## F_OM
Tech_category | Supply | [10 empty] | Conversion | [5 empty] | Transmission
Technology | Kerosene_supply | Oil_supply | BW_supply | Diesel_supply | NG_supply | Geo_PP | Solar_PV_PP | Wind_PP | S_ROR_Hydro_PP | L_ROR_Hydro_PP | L_DAM_Hydro_PP | HFO_PP | HFO_CC_PP | KGT_PP | BW_PP | Diesel_engine_pp | LNG_GT_CC_pp | Elec_transmission_distribution
Years
Y0 | 0 | 0 | 0 | 0 | 0 | 152 | 21.5 | 26.1 | 15.3 | 16 | 16 | 31.5 | 43.7 | 13.9 | 152.3 | 7.1 | 4.116 | 0
Y1 | 0 | 0 | 0 | 0 | 0 | 152 | 21.5 | 26.1 | 15.3 | 16 | 16 | 31.5 | 43.7 | 13.9 | 152.3 | 7.1 | 4.116 | 0
Y2 | 0 | 0 | 0 | 0 | 0 | 152 | 21.5 | 26.1 | 15.3 | 16 | 16 | 31.5 | 43.7 | 13.9 | 152.3 | 7.1 | 4.116 | 0
Y3 | 0 | 0 | 0 | 0 | 0 | 152 | 21.5 | 26.1 | 15.3 | 16 | 16 | 31.5 | 43.7 | 13.9 | 152.3 | 7.1 | 4.116 | 0
Y4 | 0 | 0 | 0 | 0 | 0 | 152 | 21.5 | 26.1 | 15.3 | 16 | 16 | 31.5 | 43.7 | 13.9 | 152.3 | 7.1 | 4.116 | 0
Y5 | 0 | 0 | 0 | 0 | 0 | 152 | 21.5 | 26.1 | 15.3 | 16 | 16 | 31.5 | 43.7 | 13.9 | 152.3 | 7.1 | 4.116 | 0
Y6 | 0 | 0 | 0 | 0 | 0 | 152 | 21.5 | 26.1 | 15.3 | 16 | 16 | 31.5 | 43.7 | 13.9 | 152.3 | 7.1 | 4.116 | 0
Y7 | 0 | 0 | 0 | 0 | 0 | 152 | 21.5 | 26.1 | 15.3 | 16 | 16 | 31.5 | 43.7 | 13.9 | 152.3 | 7.1 | 4.116 | 0
Y8 | 0 | 0 | 0 | 0 | 0 | 152 | 21.5 | 26.1 | 15.3 | 16 | 16 | 31.5 | 43.7 | 13.9 | 152.3 | 7.1 | 4.116 | 0
Y9 | 0 | 0 | 0 | 0 | 0 | 152 | 21.5 | 26.1 | 15.3 | 16 | 16 | 31.5 | 43.7 | 13.9 | 152.3 | 7.1 | 4.116 | 0
Y10 | 0 | 0 | 0 | 0 | 0 | 152 | 21.5 | 26.1 | 15.3 | 16 | 16 | 31.5 | 43.7 | 13.9 | 152.3 | 7.1 | 4.116 | 0
Y11 | 0 | 0 | 0 | 0 | 0 | 152 | 21.5 | 26.1 | 15.3 | 16 | 16 | 31.5 | 43.7 | 13.9 | 152.3 | 7.1 | 4.116 | 0
Y12 | 0 | 0 | 0 | 0 | 0 | 152 | 21.5 | 26.1 | 15.3 | 16 | 16 | 31.5 | 43.7 | 13.9 | 152.3 | 7.1 | 4.116 | 0
Y13 | 0 | 0 | 0 | 0 | 0 | 152 | 21.5 | 26.1 | 15.3 | 16 | 16 | 31.5 | 43.7 | 13.9 | 152.3 | 7.1 | 4.116 | 0
Y14 | 0 | 0 | 0 | 0 | 0 | 152 | 21.5 | 26.1 | 15.3 | 16 | 16 | 31.5 | 43.7 | 13.9 | 152.3 | 7.1 | 4.116 | 0
Y15 | 0 | 0 | 0 | 0 | 0 | 152 | 21.5 | 26.1 | 15.3 | 16 | 16 | 31.5 | 43.7 | 13.9 | 152.3 | 7.1 | 4.116 | 0
Y16 | 0 | 0 | 0 | 0 | 0 | 152 | 21.5 | 26.1 | 15.3 | 16 | 16 | 31.5 | 43.7 | 13.9 | 152.3 | 7.1 | 4.116 | 0
Y17 | 0 | 0 | 0 | 0 | 0 | 152 | 21.5 | 26.1 | 15.3 | 16 | 16 | 31.5 | 43.7 | 13.9 | 152.3 | 7.1 | 4.116 | 0
Y18 | 0 | 0 | 0 | 0 | 0 | 152 | 21.5 | 26.1 | 15.3 | 16 | 16 | 31.5 | 43.7 | 13.9 | 152.3 | 7.1 | 4.116 | 0
Y19 | 0 | 0 | 0 | 0 | 0 | 152 | 21.5 | 26.1 | 15.3 | 16 | 16 | 31.5 | 43.7 | 13.9 | 152.3 | 7.1 | 4.116 | 0
Y20 | 0 | 0 | 0 | 0 | 0 | 152 | 21.5 | 26.1 | 15.3 | 16 | 16 | 31.5 | 43.7 | 13.9 | 152.3 | 7.1 | 4.116 | 0
Y21 | 0 | 0 | 0 | 0 | 0 | 152 | 21.5 | 26.1 | 15.3 | 16 | 16 | 31.5 | 43.7 | 13.9 | 152.3 | 7.1 | 4.116 | 0

## V_OM
Tech_category | Supply | [10 empty] | Conversion | [5 empty] | Transmission
Technology | Kerosene_supply | Oil_supply | BW_supply | Diesel_supply | NG_supply | Geo_PP | Solar_PV_PP | Wind_PP | S_ROR_Hydro_PP | L_ROR_Hydro_PP | L_DAM_Hydro_PP | HFO_PP | HFO_CC_PP | KGT_PP | BW_PP | Diesel_engine_pp | LNG_GT_CC_pp | Elec_transmission_distribution
Years
Y0 | 22.3117 | 39.0185 | 14.6 | 43.8 | 22.3117 | 0 | 0 | 0 | 0.1825 | 0.1825 | 0.1825 | 2.19 | 2.19 | 4.5625 | 3.139 | 2.19 | 2.19 | 0.0438
Y1 | 22.3117 | 39.0185 | 14.6 | 43.8 | 22.3117 | 0 | 0 | 0 | 0.1825 | 0.1825 | 0.1825 | 2.19 | 2.19 | 4.5625 | 3.139 | 2.19 | 2.19 | 0.0438
Y2 | 22.3117 | 39.0185 | 14.6 | 43.8 | 22.3117 | 0 | 0 | 0 | 0.1825 | 0.1825 | 0.1825 | 2.19 | 2.19 | 4.5625 | 3.139 | 2.19 | 2.19 | 0.0438
Y3 | 22.3117 | 39.0185 | 14.6 | 43.8 | 22.3117 | 0 | 0 | 0 | 0.1825 | 0.1825 | 0.1825 | 2.19 | 2.19 | 4.5625 | 3.139 | 2.19 | 2.19 | 0.0438
Y4 | 22.3117 | 39.0185 | 14.6 | 43.8 | 22.3117 | 0 | 0 | 0 | 0.1825 | 0.1825 | 0.1825 | 2.19 | 2.19 | 4.5625 | 3.139 | 2.19 | 2.19 | 0.0438
Y5 | 22.3117 | 39.0185 | 14.6 | 43.8 | 22.3117 | 0 | 0 | 0 | 0.1825 | 0.1825 | 0.1825 | 2.19 | 2.19 | 4.5625 | 3.139 | 2.19 | 2.19 | 0.0438
Y6 | 22.3117 | 39.0185 | 14.6 | 43.8 | 22.3117 | 0 | 0 | 0 | 0.1825 | 0.1825 | 0.1825 | 2.19 | 2.19 | 4.5625 | 3.139 | 2.19 | 2.19 | 0.0438
Y7 | 22.3117 | 39.0185 | 14.6 | 43.8 | 22.3117 | 0 | 0 | 0 | 0.1825 | 0.1825 | 0.1825 | 2.19 | 2.19 | 4.5625 | 3.139 | 2.19 | 2.19 | 0.0438
Y8 | 22.3117 | 39.0185 | 14.6 | 43.8 | 22.3117 | 0 | 0 | 0 | 0.1825 | 0.1825 | 0.1825 | 2.19 | 2.19 | 4.5625 | 3.139 | 2.19 | 2.19 | 0.0438
Y9 | 22.3117 | 39.0185 | 14.6 | 43.8 | 22.3117 | 0 | 0 | 0 | 0.1825 | 0.1825 | 0.1825 | 2.19 | 2.19 | 4.5625 | 3.139 | 2.19 | 2.19 | 0.0438
Y10 | 22.3117 | 39.0185 | 14.6 | 43.8 | 22.3117 | 0 | 0 | 0 | 0.1825 | 0.1825 | 0.1825 | 2.19 | 2.19 | 4.5625 | 3.139 | 2.19 | 2.19 | 0.0438
Y11 | 22.3117 | 39.0185 | 14.6 | 43.8 | 22.3117 | 0 | 0 | 0 | 0.1825 | 0.1825 | 0.1825 | 2.19 | 2.19 | 4.5625 | 3.139 | 2.19 | 2.19 | 0.0438
Y12 | 22.3117 | 39.0185 | 14.6 | 43.8 | 22.3117 | 0 | 0 | 0 | 0.1825 | 0.1825 | 0.1825 | 2.19 | 2.19 | 4.5625 | 3.139 | 2.19 | 2.19 | 0.0438
Y13 | 22.3117 | 39.0185 | 14.6 | 43.8 | 22.3117 | 0 | 0 | 0 | 0.1825 | 0.1825 | 0.1825 | 2.19 | 2.19 | 4.5625 | 3.139 | 2.19 | 2.19 | 0.0438
Y14 | 22.3117 | 39.0185 | 14.6 | 43.8 | 22.3117 | 0 | 0 | 0 | 0.1825 | 0.1825 | 0.1825 | 2.19 | 2.19 | 4.5625 | 3.139 | 2.19 | 2.19 | 0.0438
Y15 | 22.3117 | 39.0185 | 14.6 | 43.8 | 22.3117 | 0 | 0 | 0 | 0.1825 | 0.1825 | 0.1825 | 2.19 | 2.19 | 4.5625 | 3.139 | 2.19 | 2.19 | 0.0438
Y16 | 22.3117 | 39.0185 | 14.6 | 43.8 | 22.3117 | 0 | 0 | 0 | 0.1825 | 0.1825 | 0.1825 | 2.19 | 2.19 | 4.5625 | 3.139 | 2.19 | 2.19 | 0.0438
Y17 | 22.3117 | 39.0185 | 14.6 | 43.8 | 22.3117 | 0 | 0 | 0 | 0.1825 | 0.1825 | 0.1825 | 2.19 | 2.19 | 4.5625 | 3.139 | 2.19 | 2.19 | 0.0438
Y18 | 22.3117 | 39.0185 | 14.6 | 43.8 | 22.3117 | 0 | 0 | 0 | 0.1825 | 0.1825 | 0.1825 | 2.19 | 2.19 | 4.5625 | 3.139 | 2.19 | 2.19 | 0.0438
Y19 | 22.3117 | 39.0185 | 14.6 | 43.8 | 22.3117 | 0 | 0 | 0 | 0.1825 | 0.1825 | 0.1825 | 2.19 | 2.19 | 4.5625 | 3.139 | 2.19 | 2.19 | 0.0438
Y20 | 22.3117 | 39.0185 | 14.6 | 43.8 | 22.3117 | 0 | 0 | 0 | 0.1825 | 0.1825 | 0.1825 | 2.19 | 2.19 | 4.5625 | 3.139 | 2.19 | 2.19 | 0.0438
Y21 | 22.3117 | 39.0185 | 14.6 | 43.8 | 22.3117 | 0 | 0 | 0 | 0.1825 | 0.1825 | 0.1825 | 2.19 | 2.19 | 4.5625 | 3.139 | 2.19 | 2.19 | 0.0438

## Residual_capacity
Tech_category | Supply | [10 empty] | Conversion | [5 empty] | Transmission
Technology | Kerosene_supply | Oil_supply | BW_supply | Diesel_supply | NG_supply | Geo_PP | Solar_PV_PP | Wind_PP | S_ROR_Hydro_PP | L_ROR_Hydro_PP | L_DAM_Hydro_PP | HFO_PP | HFO_CC_PP | KGT_PP | BW_PP | Diesel_engine_pp | LNG_GT_CC_pp | Elec_transmission_distribution
Years
Y0 | 1e+20 | 1e+20 | 1e+20 | 1e+20 | 1e+20 | 0 | 56000 | 0 | 0 | 0 | 0 | 281500 | 0 | 0 | 18000 | 73500 | 0 | 1225475
Y1 | 1e+20 | 1e+20 | 1e+20 | 1e+20 | 1e+20 | 0 | 56000 | 0 | 0 | 0 | 0 | 281500 | 0 | 0 | 18000 | 73500 | 0 | 1225475
Y2 | 1e+20 | 1e+20 | 1e+20 | 1e+20 | 1e+20 | 0 | 56000 | 0 | 0 | 0 | 0 | 281500 | 0 | 0 | 18000 | 73500 | 0 | 1225475
Y3 | 1e+20 | 1e+20 | 1e+20 | 1e+20 | 1e+20 | 0 | 56000 | 0 | 0 | 0 | 0 | 281500 | 0 | 0 | 18000 | 73500 | 0 | 1225475
Y4 | 1e+20 | 1e+20 | 1e+20 | 1e+20 | 1e+20 | 0 | 56000 | 0 | 0 | 0 | 0 | 281500 | 0 | 0 | 18000 | 73500 | 0 | 1225475
Y5 | 1e+20 | 1e+20 | 1e+20 | 1e+20 | 1e+20 | 0 | 56000 | 0 | 0 | 0 | 0 | 281500 | 0 | 0 | 18000 | 73500 | 0 | 1225475
Y6 | 1e+20 | 1e+20 | 1e+20 | 1e+20 | 1e+20 | 0 | 56000 | 0 | 0 | 0 | 0 | 281500 | 0 | 0 | 18000 | 73500 | 0 | 1225475
Y7 | 1e+20 | 1e+20 | 1e+20 | 1e+20 | 1e+20 | 0 | 56000 | 0 | 0 | 0 | 0 | 281500 | 0 | 0 | 18000 | 73500 | 0 | 1225475
Y8 | 1e+20 | 1e+20 | 1e+20 | 1e+20 | 1e+20 | 0 | 56000 | 0 | 0 | 0 | 0 | 281500 | 0 | 0 | 18000 | 73500 | 0 | 1225475
Y9 | 1e+20 | 1e+20 | 1e+20 | 1e+20 | 1e+20 | 0 | 56000 | 0 | 0 | 0 | 0 | 281500 | 0 | 0 | 18000 | 73500 | 0 | 1225475
Y10 | 1e+20 | 1e+20 | 1e+20 | 1e+20 | 1e+20 | 0 | 56000 | 0 | 0 | 0 | 0 | 281500 | 0 | 0 | 18000 | 0 | 0 | 1225475
Y11 | 1e+20 | 1e+20 | 1e+20 | 1e+20 | 1e+20 | 0 | 56000 | 0 | 0 | 0 | 0 | 281500 | 0 | 0 | 18000 | 0 | 0 | 1225475
Y12 | 1e+20 | 1e+20 | 1e+20 | 1e+20 | 1e+20 | 0 | 56000 | 0 | 0 | 0 | 0 | 207000 | 0 | 0 | 18000 | 0 | 0 | 1225475
Y13 | 1e+20 | 1e+20 | 1e+20 | 1e+20 | 1e+20 | 0 | 56000 | 0 | 0 | 0 | 0 | 207000 | 0 | 0 | 18000 | 0 | 0 | 1225475
Y14 | 1e+20 | 1e+20 | 1e+20 | 1e+20 | 1e+20 | 0 | 56000 | 0 | 0 | 0 | 0 | 207000 | 0 | 0 | 18000 | 0 | 0 | 1225475
Y15 | 1e+20 | 1e+20 | 1e+20 | 1e+20 | 1e+20 | 0 | 56000 | 0 | 0 | 0 | 0 | 207000 | 0 | 0 | 18000 | 0 | 0 | 1225475
Y16 | 1e+20 | 1e+20 | 1e+20 | 1e+20 | 1e+20 | 0 | 56000 | 0 | 0 | 0 | 0 | 207000 | 0 | 0 | 18000 | 0 | 0 | 1225475
Y17 | 1e+20 | 1e+20 | 1e+20 | 1e+20 | 1e+20 | 0 | 56000 | 0 | 0 | 0 | 0 | 207000 | 0 | 0 | 18000 | 0 | 0 | 1225475
Y18 | 1e+20 | 1e+20 | 1e+20 | 1e+20 | 1e+20 | 0 | 56000 | 0 | 0 | 0 | 0 | 207000 | 0 | 0 | 18000 | 0 | 0 | 1225475
Y19 | 1e+20 | 1e+20 | 1e+20 | 1e+20 | 1e+20 | 0 | 0 | 0 | 0 | 0 | 0 | 207000 | 0 | 0 | 18000 | 0 | 0 | 1225475
Y20 | 1e+20 | 1e+20 | 1e+20 | 1e+20 | 1e+20 | 0 | 0 | 0 | 0 | 0 | 0 | 207000 | 0 | 0 | 18000 | 0 | 0 | 1225475
Y21 | 1e+20 | 1e+20 | 1e+20 | 1e+20 | 1e+20 | 0 | 0 | 0 | 0 | 0 | 0 | 117000 | 0 | 0 | 18000 | 0 | 0 | 1225475

## Specific_emission
Emission Type | CO2
Tech_category | Supply | [10 empty] | Conversion | [5 empty] | Transmission
Technology | Kerosene_supply | Oil_supply | BW_supply | Diesel_supply | NG_supply | Geo_PP | Solar_PV_PP | Wind_PP | S_ROR_Hydro_PP | L_ROR_Hydro_PP | L_DAM_Hydro_PP | HFO_PP | HFO_CC_PP | KGT_PP | BW_PP | Diesel_engine_pp | LNG_GT_CC_pp | Elec_transmission_distribution
Years
Y0 | 0 | 0 | 0 | 0 | 0 | 0.122 | 0 | 0 | 0 | 0 | 0 | 0.43139 | 0.43139 | 0.44875 | 0 | 0.43139 | 0.44875 | 0
Y1 | 0 | 0 | 0 | 0 | 0 | 0.122 | 0 | 0 | 0 | 0 | 0 | 0.43139 | 0.43139 | 0.44875 | 0 | 0.43139 | 0.44875 | 0
Y2 | 0 | 0 | 0 | 0 | 0 | 0.122 | 0 | 0 | 0 | 0 | 0 | 0.43139 | 0.43139 | 0.44875 | 0 | 0.43139 | 0.44875 | 0
Y3 | 0 | 0 | 0 | 0 | 0 | 0.122 | 0 | 0 | 0 | 0 | 0 | 0.43139 | 0.43139 | 0.44875 | 0 | 0.43139 | 0.44875 | 0
Y4 | 0 | 0 | 0 | 0 | 0 | 0.122 | 0 | 0 | 0 | 0 | 0 | 0.43139 | 0.43139 | 0.44875 | 0 | 0.43139 | 0.44875 | 0
Y5 | 0 | 0 | 0 | 0 | 0 | 0.122 | 0 | 0 | 0 | 0 | 0 | 0.43139 | 0.43139 | 0.44875 | 0 | 0.43139 | 0.44875 | 0
Y6 | 0 | 0 | 0 | 0 | 0 | 0.122 | 0 | 0 | 0 | 0 | 0 | 0.43139 | 0.43139 | 0.44875 | 0 | 0.43139 | 0.44875 | 0
Y7 | 0 | 0 | 0 | 0 | 0 | 0.122 | 0 | 0 | 0 | 0 | 0 | 0.43139 | 0.43139 | 0.44875 | 0 | 0.43139 | 0.44875 | 0
Y8 | 0 | 0 | 0 | 0 | 0 | 0.122 | 0 | 0 | 0 | 0 | 0 | 0.43139 | 0.43139 | 0.44875 | 0 | 0.43139 | 0.44875 | 0
Y9 | 0 | 0 | 0 | 0 | 0 | 0.122 | 0 | 0 | 0 | 0 | 0 | 0.43139 | 0.43139 | 0.44875 | 0 | 0.43139 | 0.44875 | 0
Y10 | 0 | 0 | 0 | 0 | 0 | 0.122 | 0 | 0 | 0 | 0 | 0 | 0.43139 | 0.43139 | 0.44875 | 0 | 0.43139 | 0.44875 | 0
Y11 | 0 | 0 | 0 | 0 | 0 | 0.122 | 0 | 0 | 0 | 0 | 0 | 0.43139 | 0.43139 | 0.44875 | 0 | 0.43139 | 0.44875 | 0
Y12 | 0 | 0 | 0 | 0 | 0 | 0.122 | 0 | 0 | 0 | 0 | 0 | 0.43139 | 0.43139 | 0.44875 | 0 | 0.43139 | 0.44875 | 0
Y13 | 0 | 0 | 0 | 0 | 0 | 0.122 | 0 | 0 | 0 | 0 | 0 | 0.43139 | 0.43139 | 0.44875 | 0 | 0.43139 | 0.44875 | 0
Y14 | 0 | 0 | 0 | 0 | 0 | 0.122 | 0 | 0 | 0 | 0 | 0 | 0.43139 | 0.43139 | 0.44875 | 0 | 0.43139 | 0.44875 | 0
Y15 | 0 | 0 | 0 | 0 | 0 | 0.122 | 0 | 0 | 0 | 0 | 0 | 0.43139 | 0.43139 | 0.44875 | 0 | 0.43139 | 0.44875 | 0
Y16 | 0 | 0 | 0 | 0 | 0 | 0.122 | 0 | 0 | 0 | 0 | 0 | 0.43139 | 0.43139 | 0.44875 | 0 | 0.43139 | 0.44875 | 0
Y17 | 0 | 0 | 0 | 0 | 0 | 0.122 | 0 | 0 | 0 | 0 | 0 | 0.43139 | 0.43139 | 0.44875 | 0 | 0.43139 | 0.44875 | 0
Y18 | 0 | 0 | 0 | 0 | 0 | 0.122 | 0 | 0 | 0 | 0 | 0 | 0.43139 | 0.43139 | 0.44875 | 0 | 0.43139 | 0.44875 | 0
Y19 | 0 | 0 | 0 | 0 | 0 | 0.122 | 0 | 0 | 0 | 0 | 0 | 0.43139 | 0.43139 | 0.44875 | 0 | 0.43139 | 0.44875 | 0
Y20 | 0 | 0 | 0 | 0 | 0 | 0.122 | 0 | 0 | 0 | 0 | 0 | 0.43139 | 0.43139 | 0.44875 | 0 | 0.43139 | 0.44875 | 0
Y21 | 0 | 0 | 0 | 0 | 0 | 0.122 | 0 | 0 | 0 | 0 | 0 | 0.43139 | 0.43139 | 0.44875 | 0 | 0.43139 | 0.44875 | 0

## Emission_filter_efficiency
Emission Type | CO2
Tech_category | Supply | [10 empty] | Conversion | [5 empty] | Transmission
Technology | Kerosene_supply | Oil_supply | BW_supply | Diesel_supply | NG_supply | Geo_PP | Solar_PV_PP | Wind_PP | S_ROR_Hydro_PP | L_ROR_Hydro_PP | L_DAM_Hydro_PP | HFO_PP | HFO_CC_PP | KGT_PP | BW_PP | Diesel_engine_pp | LNG_GT_CC_pp | Elec_transmission_distribution
Years
Y0 | 0 | 0 | 0 | 0 | 0 | 0 | 0 | 0 | 0 | 0 | 0 | 0 | 0 | 0 | 0 | 0 | 0 | 0
Y1 | 0 | 0 | 0 | 0 | 0 | 0 | 0 | 0 | 0 | 0 | 0 | 0 | 0 | 0 | 0 | 0 | 0 | 0
Y2 | 0 | 0 | 0 | 0 | 0 | 0 | 0 | 0 | 0 | 0 | 0 | 0 | 0 | 0 | 0 | 0 | 0 | 0
Y3 | 0 | 0 | 0 | 0 | 0 | 0 | 0 | 0 | 0 | 0 | 0 | 0 | 0 | 0 | 0 | 0 | 0 | 0
Y4 | 0 | 0 | 0 | 0 | 0 | 0 | 0 | 0 | 0 | 0 | 0 | 0 | 0 | 0 | 0 | 0 | 0 | 0
Y5 | 0 | 0 | 0 | 0 | 0 | 0 | 0 | 0 | 0 | 0 | 0 | 0 | 0 | 0 | 0 | 0 | 0 | 0
Y6 | 0 | 0 | 0 | 0 | 0 | 0 | 0 | 0 | 0 | 0 | 0 | 0 | 0 | 0 | 0 | 0 | 0 | 0
Y7 | 0 | 0 | 0 | 0 | 0 | 0 | 0 | 0 | 0 | 0 | 0 | 0 | 0 | 0 | 0 | 0 | 0 | 0
Y8 | 0 | 0 | 0 | 0 | 0 | 0 | 0 | 0 | 0 | 0 | 0 | 0 | 0 | 0 | 0 | 0 | 0 | 0
Y9 | 0 | 0 | 0 | 0 | 0 | 0 | 0 | 0 | 0 | 0 | 0 | 0 | 0 | 0 | 0 | 0 | 0 | 0
Y10 | 0 | 0 | 0 | 0 | 0 | 0 | 0 | 0 | 0 | 0 | 0 | 0 | 0 | 0 | 0 | 0 | 0 | 0
Y11 | 0 | 0 | 0 | 0 | 0 | 0 | 0 | 0 | 0 | 0 | 0 | 0 | 0 | 0 | 0 | 0 | 0 | 0
Y12 | 0 | 0 | 0 | 0 | 0 | 0 | 0 | 0 | 0 | 0 | 0 | 0 | 0 | 0 | 0 | 0 | 0 | 0
Y13 | 0 | 0 | 0 | 0 | 0 | 0 | 0 | 0 | 0 | 0 | 0 | 0 | 0 | 0 | 0 | 0 | 0 | 0
Y14 | 0 | 0 | 0 | 0 | 0 | 0 | 0 | 0 | 0 | 0 | 0 | 0 | 0 | 0 | 0 | 0 | 0 | 0
Y15 | 0 | 0 | 0 | 0 | 0 | 0 | 0 | 0 | 0 | 0 | 0 | 0 | 0 | 0 | 0 | 0 | 0 | 0
Y16 | 0 | 0 | 0 | 0 | 0 | 0 | 0 | 0 | 0 | 0 | 0 | 0 | 0 | 0 | 0 | 0 | 0 | 0
Y17 | 0 | 0 | 0 | 0 | 0 | 0 | 0 | 0 | 0 | 0 | 0 | 0 | 0 | 0 | 0 | 0 | 0 | 0
Y18 | 0 | 0 | 0 | 0 | 0 | 0 | 0 | 0 | 0 | 0 | 0 | 0 | 0 | 0 | 0 | 0 | 0 | 0
Y19 | 0 | 0 | 0 | 0 | 0 | 0 | 0 | 0 | 0 | 0 | 0 | 0 | 0 | 0 | 0 | 0 | 0 | 0
Y20 | 0 | 0 | 0 | 0 | 0 | 0 | 0 | 0 | 0 | 0 | 0 | 0 | 0 | 0 | 0 | 0 | 0 | 0
Y21 | 0 | 0 | 0 | 0 | 0 | 0 | 0 | 0 | 0 | 0 | 0 | 0 | 0 | 0 | 0 | 0 | 0 | 0

## Emission_tax
Emission Type | CO2
Tech_category | Supply | [10 empty] | Conversion
Technology | Kerosene_supply | Oil_supply | BW_supply | Diesel_supply | NG_supply | Geo_PP | Solar_PV_PP | Wind_PP | S_ROR_Hydro_PP | L_ROR_Hydro_PP | L_DAM_Hydro_PP | HFO_PP | HFO_CC_PP | KGT_PP | BW_PP | Diesel_engine_pp | LNG_GT_CC_pp
Years
Y0 | 0 | 0 | 0 | 0 | 0 | 0 | 0 | 0 | 0 | 0 | 0 | 0 | 0 | 0 | 0 | 0 | 0
Y1 | 0 | 0 | 0 | 0 | 0 | 0 | 0 | 0 | 0 | 0 | 0 | 0 | 0 | 0 | 0 | 0 | 0
Y2 | 0 | 0 | 0 | 0 | 0 | 0 | 0 | 0 | 0 | 0 | 0 | 0 | 0 | 0 | 0 | 0 | 0
Y3 | 0 | 0 | 0 | 0 | 0 | 0 | 0 | 0 | 0 | 0 | 0 | 0 | 0 | 0 | 0 | 0 | 0
Y4 | 0 | 0 | 0 | 0 | 0 | 0 | 0 | 0 | 0 | 0 | 0 | 0 | 0 | 0 | 0 | 0 | 0
Y5 | 0 | 0 | 0 | 0 | 0 | 0 | 0 | 0 | 0 | 0 | 0 | 0 | 0 | 0 | 0 | 0 | 0
Y6 | 0 | 0 | 0 | 0 | 0 | 0 | 0 | 0 | 0 | 0 | 0 | 0 | 0 | 0 | 0 | 0 | 0
Y7 | 0 | 0 | 0 | 0 | 0 | 0 | 0 | 0 | 0 | 0 | 0 | 0 | 0 | 0 | 0 | 0 | 0
Y8 | 0 | 0 | 0 | 0 | 0 | 0 | 0 | 0 | 0 | 0 | 0 | 0 | 0 | 0 | 0 | 0 | 0
Y9 | 0 | 0 | 0 | 0 | 0 | 0 | 0 | 0 | 0 | 0 | 0 | 0 | 0 | 0 | 0 | 0 | 0
Y10 | 0 | 0 | 0 | 0 | 0 | 0 | 0 | 0 | 0 | 0 | 0 | 0 | 0 | 0 | 0 | 0 | 0
Y11 | 0 | 0 | 0 | 0 | 0 | 0 | 0 | 0 | 0 | 0 | 0 | 0 | 0 | 0 | 0 | 0 | 0
Y12 | 0 | 0 | 0 | 0 | 0 | 0 | 0 | 0 | 0 | 0 | 0 | 0 | 0 | 0 | 0 | 0 | 0
Y13 | 0 | 0 | 0 | 0 | 0 | 0 | 0 | 0 | 0 | 0 | 0 | 0 | 0 | 0 | 0 | 0 | 0
Y14 | 0 | 0 | 0 | 0 | 0 | 0 | 0 | 0 | 0 | 0 | 0 | 0 | 0 | 0 | 0 | 0 | 0
Y15 | 0 | 0 | 0 | 0 | 0 | 0 | 0 | 0 | 0 | 0 | 0 | 0 | 0 | 0 | 0 | 0 | 0
Y16 | 0 | 0 | 0 | 0 | 0 | 0 | 0 | 0 | 0 | 0 | 0 | 0 | 0 | 0 | 0 | 0 | 0
Y17 | 0 | 0 | 0 | 0 | 0 | 0 | 0 | 0 | 0 | 0 | 0 | 0 | 0 | 0 | 0 | 0 | 0
Y18 | 0 | 0 | 0 | 0 | 0 | 0 | 0 | 0 | 0 | 0 | 0 | 0 | 0 | 0 | 0 | 0 | 0
Y19 | 0 | 0 | 0 | 0 | 0 | 0 | 0 | 0 | 0 | 0 | 0 | 0 | 0 | 0 | 0 | 0 | 0
Y20 | 0 | 0 | 0 | 0 | 0 | 0 | 0 | 0 | 0 | 0 | 0 | 0 | 0 | 0 | 0 | 0 | 0
Y21 | 0 | 0 | 0 | 0 | 0 | 0 | 0 | 0 | 0 | 0 | 0 | 0 | 0 | 0 | 0 | 0 | 0

## Fix_taxsub
Taxes or Subsidies | Tax | [17 empty] | Sub
Tech_category | Supply | [10 empty] | Conversion | [5 empty] | Transmission | Supply | [10 empty] | Conversion | [5 empty] | Transmission
Technology | Kerosene_supply | Oil_supply | BW_supply | Diesel_supply | NG_supply | Geo_PP | Solar_PV_PP | Wind_PP | S_ROR_Hydro_PP | L_ROR_Hydro_PP | L_DAM_Hydro_PP | HFO_PP | HFO_CC_PP | KGT_PP | BW_PP | Diesel_engine_pp | LNG_GT_CC_pp | Elec_transmission_distribution | Kerosene_supply | Oil_supply | BW_supply | Diesel_supply | NG_supply | Geo_PP | Solar_PV_PP | Wind_PP | S_ROR_Hydro_PP | L_ROR_Hydro_PP | L_DAM_Hydro_PP | HFO_PP | HFO_CC_PP | KGT_PP | BW_PP | Diesel_engine_pp | LNG_GT_CC_pp | Elec_transmission_distribution
Years
Y0 | 0 | 0 | 0 | 0 | 0 | 0 | 0 | 0 | 0 | 0 | 0 | 0 | 0 | 0 | 0 | 0 | 0 | 0 | 0 | 0 | 0 | 0 | 0 | 0 | 0 | 0 | 0 | 0 | 0 | 0 | 0 | 0 | 0 | 0 | 0 | 0
Y1 | 0 | 0 | 0 | 0 | 0 | 0 | 0 | 0 | 0 | 0 | 0 | 0 | 0 | 0 | 0 | 0 | 0 | 0 | 0 | 0 | 0 | 0 | 0 | 0 | 0 | 0 | 0 | 0 | 0 | 0 | 0 | 0 | 0 | 0 | 0 | 0
Y2 | 0 | 0 | 0 | 0 | 0 | 0 | 0 | 0 | 0 | 0 | 0 | 0 | 0 | 0 | 0 | 0 | 0 | 0 | 0 | 0 | 0 | 0 | 0 | 0 | 0 | 0 | 0 | 0 | 0 | 0 | 0 | 0 | 0 | 0 | 0 | 0
Y3 | 0 | 0 | 0 | 0 | 0 | 0 | 0 | 0 | 0 | 0 | 0 | 0 | 0 | 0 | 0 | 0 | 0 | 0 | 0 | 0 | 0 | 0 | 0 | 0 | 0 | 0 | 0 | 0 | 0 | 0 | 0 | 0 | 0 | 0 | 0 | 0
Y4 | 0 | 0 | 0 | 0 | 0 | 0 | 0 | 0 | 0 | 0 | 0 | 0 | 0 | 0 | 0 | 0 | 0 | 0 | 0 | 0 | 0 | 0 | 0 | 0 | 0 | 0 | 0 | 0 | 0 | 0 | 0 | 0 | 0 | 0 | 0 | 0
Y5 | 0 | 0 | 0 | 0 | 0 | 0 | 0 | 0 | 0 | 0 | 0 | 0 | 0 | 0 | 0 | 0 | 0 | 0 | 0 | 0 | 0 | 0 | 0 | 0 | 0 | 0 | 0 | 0 | 0 | 0 | 0 | 0 | 0 | 0 | 0 | 0
Y6 | 0 | 0 | 0 | 0 | 0 | 0 | 0 | 0 | 0 | 0 | 0 | 0 | 0 | 0 | 0 | 0 | 0 | 0 | 0 | 0 | 0 | 0 | 0 | 0 | 0 | 0 | 0 | 0 | 0 | 0 | 0 | 0 | 0 | 0 | 0 | 0
Y7 | 0 | 0 | 0 | 0 | 0 | 0 | 0 | 0 | 0 | 0 | 0 | 0 | 0 | 0 | 0 | 0 | 0 | 0 | 0 | 0 | 0 | 0 | 0 | 0 | 0 | 0 | 0 | 0 | 0 | 0 | 0 | 0 | 0 | 0 | 0 | 0
Y8 | 0 | 0 | 0 | 0 | 0 | 0 | 0 | 0 | 0 | 0 | 0 | 0 | 0 | 0 | 0 | 0 | 0 | 0 | 0 | 0 | 0 | 0 | 0 | 0 | 0 | 0 | 0 | 0 | 0 | 0 | 0 | 0 | 0 | 0 | 0 | 0
Y9 | 0 | 0 | 0 | 0 | 0 | 0 | 0 | 0 | 0 | 0 | 0 | 0 | 0 | 0 | 0 | 0 | 0 | 0 | 0 | 0 | 0 | 0 | 0 | 0 | 0 | 0 | 0 | 0 | 0 | 0 | 0 | 0 | 0 | 0 | 0 | 0
Y10 | 0 | 0 | 0 | 0 | 0 | 0 | 0 | 0 | 0 | 0 | 0 | 0 | 0 | 0 | 0 | 0 | 0 | 0 | 0 | 0 | 0 | 0 | 0 | 0 | 0 | 0 | 0 | 0 | 0 | 0 | 0 | 0 | 0 | 0 | 0 | 0
Y11 | 0 | 0 | 0 | 0 | 0 | 0 | 0 | 0 | 0 | 0 | 0 | 0 | 0 | 0 | 0 | 0 | 0 | 0 | 0 | 0 | 0 | 0 | 0 | 0 | 0 | 0 | 0 | 0 | 0 | 0 | 0 | 0 | 0 | 0 | 0 | 0
Y12 | 0 | 0 | 0 | 0 | 0 | 0 | 0 | 0 | 0 | 0 | 0 | 0 | 0 | 0 | 0 | 0 | 0 | 0 | 0 | 0 | 0 | 0 | 0 | 0 | 0 | 0 | 0 | 0 | 0 | 0 | 0 | 0 | 0 | 0 | 0 | 0
Y13 | 0 | 0 | 0 | 0 | 0 | 0 | 0 | 0 | 0 | 0 | 0 | 0 | 0 | 0 | 0 | 0 | 0 | 0 | 0 | 0 | 0 | 0 | 0 | 0 | 0 | 0 | 0 | 0 | 0 | 0 | 0 | 0 | 0 | 0 | 0 | 0
Y14 | 0 | 0 | 0 | 0 | 0 | 0 | 0 | 0 | 0 | 0 | 0 | 0 | 0 | 0 | 0 | 0 | 0 | 0 | 0 | 0 | 0 | 0 | 0 | 0 | 0 | 0 | 0 | 0 | 0 | 0 | 0 | 0 | 0 | 0 | 0 | 0
Y15 | 0 | 0 | 0 | 0 | 0 | 0 | 0 | 0 | 0 | 0 | 0 | 0 | 0 | 0 | 0 | 0 | 0 | 0 | 0 | 0 | 0 | 0 | 0 | 0 | 0 | 0 | 0 | 0 | 0 | 0 | 0 | 0 | 0 | 0 | 0 | 0
Y16 | 0 | 0 | 0 | 0 | 0 | 0 | 0 | 0 | 0 | 0 | 0 | 0 | 0 | 0 | 0 | 0 | 0 | 0 | 0 | 0 | 0 | 0 | 0 | 0 | 0 | 0 | 0 | 0 | 0 | 0 | 0 | 0 | 0 | 0 | 0 | 0
Y17 | 0 | 0 | 0 | 0 | 0 | 0 | 0 | 0 | 0 | 0 | 0 | 0 | 0 | 0 | 0 | 0 | 0 | 0 | 0 | 0 | 0 | 0 | 0 | 0 | 0 | 0 | 0 | 0 | 0 | 0 | 0 | 0 | 0 | 0 | 0 | 0
Y18 | 0 | 0 | 0 | 0 | 0 | 0 | 0 | 0 | 0 | 0 | 0 | 0 | 0 | 0 | 0 | 0 | 0 | 0 | 0 | 0 | 0 | 0 | 0 | 0 | 0 | 0 | 0 | 0 | 0 | 0 | 0 | 0 | 0 | 0 | 0 | 0
Y19 | 0 | 0 | 0 | 0 | 0 | 0 | 0 | 0 | 0 | 0 | 0 | 0 | 0 | 0 | 0 | 0 | 0 | 0 | 0 | 0 | 0 | 0 | 0 | 0 | 0 | 0 | 0 | 0 | 0 | 0 | 0 | 0 | 0 | 0 | 0 | 0
Y20 | 0 | 0 | 0 | 0 | 0 | 0 | 0 | 0 | 0 | 0 | 0 | 0 | 0 | 0 | 0 | 0 | 0 | 0 | 0 | 0 | 0 | 0 | 0 | 0 | 0 | 0 | 0 | 0 | 0 | 0 | 0 | 0 | 0 | 0 | 0 | 0
Y21 | 0 | 0 | 0 | 0 | 0 | 0 | 0 | 0 | 0 | 0 | 0 | 0 | 0 | 0 | 0 | 0 | 0 | 0 | 0 | 0 | 0 | 0 | 0 | 0 | 0 | 0 | 0 | 0 | 0 | 0 | 0 | 0 | 0 | 0 | 0 | 0

## AnnualProd_perunit_capacity
Tech_category | Supply | [10 empty] | Conversion | [5 empty] | Transmission
Technology | Kerosene_supply | Oil_supply | BW_supply | Diesel_supply | NG_supply | Geo_PP | Solar_PV_PP | Wind_PP | S_ROR_Hydro_PP | L_ROR_Hydro_PP | L_DAM_Hydro_PP | HFO_PP | HFO_CC_PP | KGT_PP | BW_PP | Diesel_engine_pp | LNG_GT_CC_pp | Elec_transmission_distribution
Performance Parameter
AnnualProd_Per_UnitCapacity | 8760 | 8760 | 8760 | 8760 | 8760 | 8760 | 8760 | 8760 | 8760 | 8760 | 8760 | 8760 | 8760 | 8760 | 8760 | 8760 | 8760 | 8760

## INV
Tech_category | Supply | [10 empty] | Conversion | [5 empty] | Transmission
Technology | Kerosene_supply | Oil_supply | BW_supply | Diesel_supply | NG_supply | Geo_PP | Solar_PV_PP | Wind_PP | S_ROR_Hydro_PP | L_ROR_Hydro_PP | L_DAM_Hydro_PP | HFO_PP | HFO_CC_PP | KGT_PP | BW_PP | Diesel_engine_pp | LNG_GT_CC_pp | Elec_transmission_distribution
Years
Y0 | 0 | 0 | 0 | 0 | 0 | 3439 | 1050 | 1952 | 2800 | 1800 | 1200 | 1400 | 1292.95 | 2200 | 2500 | 1650 | 686 | 0
Y1 | 0 | 0 | 0 | 0 | 0 | 3439 | 1050 | 1952 | 2800 | 1800 | 1200 | 1400 | 1292.95 | 2200 | 2500 | 1650 | 686 | 0
Y2 | 0 | 0 | 0 | 0 | 0 | 3439 | 1050 | 1952 | 2800 | 1800 | 1200 | 1400 | 1292.95 | 2200 | 2500 | 1650 | 686 | 0
Y3 | 0 | 0 | 0 | 0 | 0 | 3439 | 1050 | 1952 | 2800 | 1800 | 1200 | 1400 | 1292.95 | 2200 | 2500 | 1650 | 686 | 0
Y4 | 0 | 0 | 0 | 0 | 0 | 3439 | 1050 | 1952 | 2800 | 1800 | 1200 | 1400 | 1292.95 | 2200 | 2500 | 1650 | 686 | 0
Y5 | 0 | 0 | 0 | 0 | 0 | 3439 | 1050 | 1952 | 2800 | 1800 | 1200 | 1400 | 1292.95 | 2200 | 2500 | 1650 | 686 | 0
Y6 | 0 | 0 | 0 | 0 | 0 | 3439 | 1050 | 1952 | 2800 | 1800 | 1200 | 1400 | 1292.95 | 2200 | 2500 | 1650 | 686 | 0
Y7 | 0 | 0 | 0 | 0 | 0 | 3439 | 1050 | 1952 | 2800 | 1800 | 1200 | 1400 | 1292.95 | 2200 | 2500 | 1650 | 686 | 0
Y8 | 0 | 0 | 0 | 0 | 0 | 3439 | 1050 | 1952 | 2800 | 1800 | 1200 | 1400 | 1292.95 | 2200 | 2500 | 1650 | 686 | 0
Y9 | 0 | 0 | 0 | 0 | 0 | 3439 | 1050 | 1952 | 2800 | 1800 | 1200 | 1400 | 1292.95 | 2200 | 2500 | 1650 | 686 | 0
Y10 | 0 | 0 | 0 | 0 | 0 | 3439 | 1050 | 1952 | 2800 | 1800 | 1200 | 1400 | 1292.95 | 2200 | 2500 | 1650 | 686 | 0
Y11 | 0 | 0 | 0 | 0 | 0 | 3439 | 1050 | 1952 | 2800 | 1800 | 1200 | 1400 | 1292.95 | 2200 | 2500 | 1650 | 686 | 0
Y12 | 0 | 0 | 0 | 0 | 0 | 3439 | 1050 | 1952 | 2800 | 1800 | 1200 | 1400 | 1292.95 | 2200 | 2500 | 1650 | 686 | 0
Y13 | 0 | 0 | 0 | 0 | 0 | 3439 | 1050 | 1952 | 2800 | 1800 | 1200 | 1400 | 1292.95 | 2200 | 2500 | 1650 | 686 | 0
Y14 | 0 | 0 | 0 | 0 | 0 | 3439 | 1050 | 1952 | 2800 | 1800 | 1200 | 1400 | 1292.95 | 2200 | 2500 | 1650 | 686 | 0
Y15 | 0 | 0 | 0 | 0 | 0 | 3439 | 1050 | 1952 | 2800 | 1800 | 1200 | 1400 | 1292.95 | 2200 | 2500 | 1650 | 686 | 0
Y16 | 0 | 0 | 0 | 0 | 0 | 3439 | 1050 | 1952 | 2800 | 1800 | 1200 | 1400 | 1292.95 | 2200 | 2500 | 1650 | 686 | 0
Y17 | 0 | 0 | 0 | 0 | 0 | 3439 | 1050 | 1952 | 2800 | 1800 | 1200 | 1400 | 1292.95 | 2200 | 2500 | 1650 | 686 | 0
Y18 | 0 | 0 | 0 | 0 | 0 | 3439 | 1050 | 1952 | 2800 | 1800 | 1200 | 1400 | 1292.95 | 2200 | 2500 | 1650 | 686 | 0
Y19 | 0 | 0 | 0 | 0 | 0 | 3439 | 1050 | 1952 | 2800 | 1800 | 1200 | 1400 | 1292.95 | 2200 | 2500 | 1650 | 686 | 0
Y20 | 0 | 0 | 0 | 0 | 0 | 3439 | 1050 | 1952 | 2800 | 1800 | 1200 | 1400 | 1292.95 | 2200 | 2500 | 1650 | 686 | 0
Y21 | 0 | 0 | 0 | 0 | 0 | 3439 | 1050 | 1952 | 2800 | 1800 | 1200 | 1400 | 1292.95 | 2200 | 2500 | 1650 | 686 | 0

## Investment_taxsub
Taxes or Subsidies | Tax | [17 empty] | Sub
Tech_category | Supply | [10 empty] | Conversion | [5 empty] | Transmission | Supply | [10 empty] | Conversion | [5 empty] | Transmission
Technology | Kerosene_supply | Oil_supply | BW_supply | Diesel_supply | NG_supply | Geo_PP | Solar_PV_PP | Wind_PP | S_ROR_Hydro_PP | L_ROR_Hydro_PP | L_DAM_Hydro_PP | HFO_PP | HFO_CC_PP | KGT_PP | BW_PP | Diesel_engine_pp | LNG_GT_CC_pp | Elec_transmission_distribution | Kerosene_supply | Oil_supply | BW_supply | Diesel_supply | NG_supply | Geo_PP | Solar_PV_PP | Wind_PP | S_ROR_Hydro_PP | L_ROR_Hydro_PP | L_DAM_Hydro_PP | HFO_PP | HFO_CC_PP | KGT_PP | BW_PP | Diesel_engine_pp | LNG_GT_CC_pp | Elec_transmission_distribution
Years
Y0 | 0 | 0 | 0 | 0 | 0 | 0 | 0 | 0 | 0 | 0 | 0 | 0 | 0 | 0 | 0 | 0 | 0 | 0 | 0 | 0 | 0 | 0 | 0 | 0 | 0 | 0 | 0 | 0 | 0 | 0 | 0 | 0 | 0 | 0 | 0 | 0
Y1 | 0 | 0 | 0 | 0 | 0 | 0 | 0 | 0 | 0 | 0 | 0 | 0 | 0 | 0 | 0 | 0 | 0 | 0 | 0 | 0 | 0 | 0 | 0 | 0 | 0 | 0 | 0 | 0 | 0 | 0 | 0 | 0 | 0 | 0 | 0 | 0
Y2 | 0 | 0 | 0 | 0 | 0 | 0 | 0 | 0 | 0 | 0 | 0 | 0 | 0 | 0 | 0 | 0 | 0 | 0 | 0 | 0 | 0 | 0 | 0 | 0 | 0 | 0 | 0 | 0 | 0 | 0 | 0 | 0 | 0 | 0 | 0 | 0
Y3 | 0 | 0 | 0 | 0 | 0 | 0 | 0 | 0 | 0 | 0 | 0 | 0 | 0 | 0 | 0 | 0 | 0 | 0 | 0 | 0 | 0 | 0 | 0 | 0 | 0 | 0 | 0 | 0 | 0 | 0 | 0 | 0 | 0 | 0 | 0 | 0
Y4 | 0 | 0 | 0 | 0 | 0 | 0 | 0 | 0 | 0 | 0 | 0 | 0 | 0 | 0 | 0 | 0 | 0 | 0 | 0 | 0 | 0 | 0 | 0 | 0 | 0 | 0 | 0 | 0 | 0 | 0 | 0 | 0 | 0 | 0 | 0 | 0
Y5 | 0 | 0 | 0 | 0 | 0 | 0 | 0 | 0 | 0 | 0 | 0 | 0 | 0 | 0 | 0 | 0 | 0 | 0 | 0 | 0 | 0 | 0 | 0 | 0 | 0 | 0 | 0 | 0 | 0 | 0 | 0 | 0 | 0 | 0 | 0 | 0
Y6 | 0 | 0 | 0 | 0 | 0 | 0 | 0 | 0 | 0 | 0 | 0 | 0 | 0 | 0 | 0 | 0 | 0 | 0 | 0 | 0 | 0 | 0 | 0 | 0 | 0 | 0 | 0 | 0 | 0 | 0 | 0 | 0 | 0 | 0 | 0 | 0
Y7 | 0 | 0 | 0 | 0 | 0 | 0 | 0 | 0 | 0 | 0 | 0 | 0 | 0 | 0 | 0 | 0 | 0 | 0 | 0 | 0 | 0 | 0 | 0 | 0 | 0 | 0 | 0 | 0 | 0 | 0 | 0 | 0 | 0 | 0 | 0 | 0
Y8 | 0 | 0 | 0 | 0 | 0 | 0 | 0 | 0 | 0 | 0 | 0 | 0 | 0 | 0 | 0 | 0 | 0 | 0 | 0 | 0 | 0 | 0 | 0 | 0 | 0 | 0 | 0 | 0 | 0 | 0 | 0 | 0 | 0 | 0 | 0 | 0
Y9 | 0 | 0 | 0 | 0 | 0 | 0 | 0 | 0 | 0 | 0 | 0 | 0 | 0 | 0 | 0 | 0 | 0 | 0 | 0 | 0 | 0 | 0 | 0 | 0 | 0 | 0 | 0 | 0 | 0 | 0 | 0 | 0 | 0 | 0 | 0 | 0
Y10 | 0 | 0 | 0 | 0 | 0 | 0 | 0 | 0 | 0 | 0 | 0 | 0 | 0 | 0 | 0 | 0 | 0 | 0 | 0 | 0 | 0 | 0 | 0 | 0 | 0 | 0 | 0 | 0 | 0 | 0 | 0 | 0 | 0 | 0 | 0 | 0
Y11 | 0 | 0 | 0 | 0 | 0 | 0 | 0 | 0 | 0 | 0 | 0 | 0 | 0 | 0 | 0 | 0 | 0 | 0 | 0 | 0 | 0 | 0 | 0 | 0 | 0 | 0 | 0 | 0 | 0 | 0 | 0 | 0 | 0 | 0 | 0 | 0
Y12 | 0 | 0 | 0 | 0 | 0 | 0 | 0 | 0 | 0 | 0 | 0 | 0 | 0 | 0 | 0 | 0 | 0 | 0 | 0 | 0 | 0 | 0 | 0 | 0 | 0 | 0 | 0 | 0 | 0 | 0 | 0 | 0 | 0 | 0 | 0 | 0
Y13 | 0 | 0 | 0 | 0 | 0 | 0 | 0 | 0 | 0 | 0 | 0 | 0 | 0 | 0 | 0 | 0 | 0 | 0 | 0 | 0 | 0 | 0 | 0 | 0 | 0 | 0 | 0 | 0 | 0 | 0 | 0 | 0 | 0 | 0 | 0 | 0
Y14 | 0 | 0 | 0 | 0 | 0 | 0 | 0 | 0 | 0 | 0 | 0 | 0 | 0 | 0 | 0 | 0 | 0 | 0 | 0 | 0 | 0 | 0 | 0 | 0 | 0 | 0 | 0 | 0 | 0 | 0 | 0 | 0 | 0 | 0 | 0 | 0
Y15 | 0 | 0 | 0 | 0 | 0 | 0 | 0 | 0 | 0 | 0 | 0 | 0 | 0 | 0 | 0 | 0 | 0 | 0 | 0 | 0 | 0 | 0 | 0 | 0 | 0 | 0 | 0 | 0 | 0 | 0 | 0 | 0 | 0 | 0 | 0 | 0
Y16 | 0 | 0 | 0 | 0 | 0 | 0 | 0 | 0 | 0 | 0 | 0 | 0 | 0 | 0 | 0 | 0 | 0 | 0 | 0 | 0 | 0 | 0 | 0 | 0 | 0 | 0 | 0 | 0 | 0 | 0 | 0 | 0 | 0 | 0 | 0 | 0
Y17 | 0 | 0 | 0 | 0 | 0 | 0 | 0 | 0 | 0 | 0 | 0 | 0 | 0 | 0 | 0 | 0 | 0 | 0 | 0 | 0 | 0 | 0 | 0 | 0 | 0 | 0 | 0 | 0 | 0 | 0 | 0 | 0 | 0 | 0 | 0 | 0
Y18 | 0 | 0 | 0 | 0 | 0 | 0 | 0 | 0 | 0 | 0 | 0 | 0 | 0 | 0 | 0 | 0 | 0 | 0 | 0 | 0 | 0 | 0 | 0 | 0 | 0 | 0 | 0 | 0 | 0 | 0 | 0 | 0 | 0 | 0 | 0 | 0
Y19 | 0 | 0 | 0 | 0 | 0 | 0 | 0 | 0 | 0 | 0 | 0 | 0 | 0 | 0 | 0 | 0 | 0 | 0 | 0 | 0 | 0 | 0 | 0 | 0 | 0 | 0 | 0 | 0 | 0 | 0 | 0 | 0 | 0 | 0 | 0 | 0
Y20 | 0 | 0 | 0 | 0 | 0 | 0 | 0 | 0 | 0 | 0 | 0 | 0 | 0 | 0 | 0 | 0 | 0 | 0 | 0 | 0 | 0 | 0 | 0 | 0 | 0 | 0 | 0 | 0 | 0 | 0 | 0 | 0 | 0 | 0 | 0 | 0
Y21 | 0 | 0 | 0 | 0 | 0 | 0 | 0 | 0 | 0 | 0 | 0 | 0 | 0 | 0 | 0 | 0 | 0 | 0 | 0 | 0 | 0 | 0 | 0 | 0 | 0 | 0 | 0 | 0 | 0 | 0 | 0 | 0 | 0 | 0 | 0 | 0

## Decom_cost
Tech_category | Supply | [10 empty] | Conversion | [5 empty] | Transmission
Technology | Kerosene_supply | Oil_supply | BW_supply | Diesel_supply | NG_supply | Geo_PP | Solar_PV_PP | Wind_PP | S_ROR_Hydro_PP | L_ROR_Hydro_PP | L_DAM_Hydro_PP | HFO_PP | HFO_CC_PP | KGT_PP | BW_PP | Diesel_engine_pp | LNG_GT_CC_pp | Elec_transmission_distribution
Years
Y0 | 0 | 0 | 0 | 0 | 0 | 0 | 0 | 0 | 0 | 0 | 0 | 0 | 0 | 0 | 0 | 0 | 0 | 0
Y1 | 0 | 0 | 0 | 0 | 0 | 0 | 0 | 0 | 0 | 0 | 0 | 0 | 0 | 0 | 0 | 0 | 0 | 0
Y2 | 0 | 0 | 0 | 0 | 0 | 0 | 0 | 0 | 0 | 0 | 0 | 0 | 0 | 0 | 0 | 0 | 0 | 0
Y3 | 0 | 0 | 0 | 0 | 0 | 0 | 0 | 0 | 0 | 0 | 0 | 0 | 0 | 0 | 0 | 0 | 0 | 0
Y4 | 0 | 0 | 0 | 0 | 0 | 0 | 0 | 0 | 0 | 0 | 0 | 0 | 0 | 0 | 0 | 0 | 0 | 0
Y5 | 0 | 0 | 0 | 0 | 0 | 0 | 0 | 0 | 0 | 0 | 0 | 0 | 0 | 0 | 0 | 0 | 0 | 0
Y6 | 0 | 0 | 0 | 0 | 0 | 0 | 0 | 0 | 0 | 0 | 0 | 0 | 0 | 0 | 0 | 0 | 0 | 0
Y7 | 0 | 0 | 0 | 0 | 0 | 0 | 0 | 0 | 0 | 0 | 0 | 0 | 0 | 0 | 0 | 0 | 0 | 0
Y8 | 0 | 0 | 0 | 0 | 0 | 0 | 0 | 0 | 0 | 0 | 0 | 0 | 0 | 0 | 0 | 0 | 0 | 0
Y9 | 0 | 0 | 0 | 0 | 0 | 0 | 0 | 0 | 0 | 0 | 0 | 0 | 0 | 0 | 0 | 0 | 0 | 0
Y10 | 0 | 0 | 0 | 0 | 0 | 0 | 0 | 0 | 0 | 0 | 0 | 0 | 0 | 0 | 0 | 0 | 0 | 0
Y11 | 0 | 0 | 0 | 0 | 0 | 0 | 0 | 0 | 0 | 0 | 0 | 0 | 0 | 0 | 0 | 0 | 0 | 0
Y12 | 0 | 0 | 0 | 0 | 0 | 0 | 0 | 0 | 0 | 0 | 0 | 0 | 0 | 0 | 0 | 0 | 0 | 0
Y13 | 0 | 0 | 0 | 0 | 0 | 0 | 0 | 0 | 0 | 0 | 0 | 0 | 0 | 0 | 0 | 0 | 0 | 0
Y14 | 0 | 0 | 0 | 0 | 0 | 0 | 0 | 0 | 0 | 0 | 0 | 0 | 0 | 0 | 0 | 0 | 0 | 0
Y15 | 0 | 0 | 0 | 0 | 0 | 0 | 0 | 0 | 0 | 0 | 0 | 0 | 0 | 0 | 0 | 0 | 0 | 0
Y16 | 0 | 0 | 0 | 0 | 0 | 0 | 0 | 0 | 0 | 0 | 0 | 0 | 0 | 0 | 0 | 0 | 0 | 0
Y17 | 0 | 0 | 0 | 0 | 0 | 0 | 0 | 0 | 0 | 0 | 0 | 0 | 0 | 0 | 0 | 0 | 0 | 0
Y18 | 0 | 0 | 0 | 0 | 0 | 0 | 0 | 0 | 0 | 0 | 0 | 0 | 0 | 0 | 0 | 0 | 0 | 0
Y19 | 0 | 0 | 0 | 0 | 0 | 0 | 0 | 0 | 0 | 0 | 0 | 0 | 0 | 0 | 0 | 0 | 0 | 0
Y20 | 0 | 0 | 0 | 0 | 0 | 0 | 0 | 0 | 0 | 0 | 0 | 0 | 0 | 0 | 0 | 0 | 0 | 0
Y21 | 0 | 0 | 0 | 0 | 0 | 0 | 0 | 0 | 0 | 0 | 0 | 0 | 0 | 0 | 0 | 0 | 0 | 0

## Discount_rate
Years | Annual Discount Rate
Y0 | 0.05
Y1 | 0.05
Y2 | 0.05
Y3 | 0.05
Y4 | 0.05
Y5 | 0.05
Y6 | 0.05
Y7 | 0.05
Y8 | 0.05
Y9 | 0.05
Y10 | 0.05
Y11 | 0.05
Y12 | 0.05
Y13 | 0.05
Y14 | 0.05
Y15 | 0.05
Y16 | 0.05
Y17 | 0.05
Y18 | 0.05
Y19 | 0.05
Y20 | 0.05
Y21 | 0.05

## Tech_lifetime
Tech_category | Supply | [10 empty] | Conversion | [5 empty] | Transmission
Technology | Kerosene_supply | Oil_supply | BW_supply | Diesel_supply | NG_supply | Geo_PP | Solar_PV_PP | Wind_PP | S_ROR_Hydro_PP | L_ROR_Hydro_PP | L_DAM_Hydro_PP | HFO_PP | HFO_CC_PP | KGT_PP | BW_PP | Diesel_engine_pp | LNG_GT_CC_pp | Elec_transmission_distribution
Performance Parameter
Technical Life time | 50 | 50 | 50 | 50 | 50 | 40 | 20 | 20 | 30 | 30 | 50 | 30 | 30 | 30 | 30 | 30 | 30 | 50

## Economic_lifetime
Tech_category | Supply | [10 empty] | Conversion | [5 empty] | Transmission
Technology | Kerosene_supply | Oil_supply | BW_supply | Diesel_supply | NG_supply | Geo_PP | Solar_PV_PP | Wind_PP | S_ROR_Hydro_PP | L_ROR_Hydro_PP | L_DAM_Hydro_PP | HFO_PP | HFO_CC_PP | KGT_PP | BW_PP | Diesel_engine_pp | LNG_GT_CC_pp | Elec_transmission_distribution
Performance Parameter
Economic Life time | 50 | 50 | 50 | 50 | 50 | 40 | 20 | 20 | 30 | 30 | 50 | 30 | 30 | 30 | 30 | 30 | 30 | 50

## Time_of_construction
Tech_category | Supply | [10 empty] | Conversion | [5 empty] | Transmission
Technology | Kerosene_supply | Oil_supply | BW_supply | Diesel_supply | NG_supply | Geo_PP | Solar_PV_PP | Wind_PP | S_ROR_Hydro_PP | L_ROR_Hydro_PP | L_DAM_Hydro_PP | HFO_PP | HFO_CC_PP | KGT_PP | BW_PP | Diesel_engine_pp | LNG_GT_CC_pp | Elec_transmission_distribution
Performance Parameter
Time of construction | 1 | 1 | 1 | 1 | 1 | 1 | 1 | 1 | 1 | 1 | 1 | 1 | 1 | 1 | 1 | 1 | 1 | 1

## Interest_rate
Tech_category | Supply | [10 empty] | Conversion | [5 empty] | Transmission
Technology | Kerosene_supply | Oil_supply | BW_supply | Diesel_supply | NG_supply | Geo_PP | Solar_PV_PP | Wind_PP | S_ROR_Hydro_PP | L_ROR_Hydro_PP | L_DAM_Hydro_PP | HFO_PP | HFO_CC_PP | KGT_PP | BW_PP | Diesel_engine_pp | LNG_GT_CC_pp | Elec_transmission_distribution
Performance Parameter
Interest Rate | 0.1 | 0.1 | 0.1 | 0.1 | 0.1 | 0.1 | 0.1 | 0.1 | 0.1 | 0.1 | 0.1 | 0.1 | 0.1 | 0.1 | 0.1 | 0.1 | 0.1 | 0.1

## Demand
Years | Timesteps | Electricity_demand
Y0 | 1 | 181208.0995
| 2 | 176873.869
| 3 | 173180.1229
| 4 | 171430.6273
| 5 | 180415.876
| 6 | 188478.2898
| 7 | 183406.226
| 8 | 191891.6057
| 9 | 203019.6576
| 10 | 209729.5285
| 11 | 211640.9306
| 12 | 215433.2798
| 13 | 218206.601
| 14 | 218432.5321
| 15 | 218615.7322
| 16 | 218242.7559
| 17 | 212309.1172
| 18 | 211842.3678
| 19 | 231596.1376
| 20 | 233667.4918
| 21 | 229749.2872
| 22 | 221074.034
| 23 | 208364.7089
| 24 | 198134.4497
Y1 | 1 | 206907.6417
| 2 | 201958.7161
| 3 | 197741.1105
| 4 | 195743.4955
| 5 | 206003.0624
| 6 | 215208.9148
| 7 | 209417.5139
| 8 | 219106.3187
| 9 | 231812.5884
| 10 | 239474.0784
| 11 | 241656.5593
| 12 | 245986.7521
| 13 | 249153.3952
| 14 | 249411.3685
| 15 | 249620.5507
| 16 | 249194.6776
| 17 | 242419.5103
| 18 | 241886.565
| 19 | 264441.8809
| 20 | 266807.0015
| 21 | 262333.1039
| 22 | 252427.4971
| 23 | 237915.6928
| 24 | 226234.5438
Y2 | 1 | 232607.1839
| 2 | 227043.5631
| 3 | 222302.098
| 4 | 220056.3637
| 5 | 231590.2487
| 6 | 241939.5398
| 7 | 235428.8018
| 8 | 246321.0317
| 9 | 260605.5191
| 10 | 269218.6284
| 11 | 271672.188
| 12 | 276540.2245
| 13 | 280100.1893
| 14 | 280390.2049
| 15 | 280625.3692
| 16 | 280146.5993
| 17 | 272529.9034
| 18 | 271930.7621
| 19 | 297287.6241
| 20 | 299946.5112
| 21 | 294916.9206
| 22 | 283780.9602
| 23 | 267466.6766
| 24 | 254334.6379
Y3 | 1 | 258306.7261
| 2 | 252128.4101
| 3 | 246863.0856
| 4 | 244369.2319
| 5 | 257177.4351
| 6 | 268670.1648
| 7 | 261440.0897
| 8 | 273535.7447
| 9 | 289398.4498
| 10 | 298963.1783
| 11 | 301687.8166
| 12 | 307093.6969
| 13 | 311046.9834
| 14 | 311369.0413
| 15 | 311630.1876
| 16 | 311098.521
| 17 | 302640.2965
| 18 | 301974.9593
| 19 | 330133.3674
| 20 | 333086.0208
| 21 | 327500.7373
| 22 | 315134.4234
| 23 | 297017.6605
| 24 | 282434.732
Y4 | 1 | 284006.2683
| 2 | 277213.2572
| 3 | 271424.0731
| 4 | 268682.1001
| 5 | 282764.6215
| 6 | 295400.7899
| 7 | 287451.3775
| 8 | 300750.4576
| 9 | 318191.3806
| 10 | 328707.7282
| 11 | 331703.4453
| 12 | 337647.1693
| 13 | 341993.7776
| 14 | 342347.8778
| 15 | 342635.0061
| 16 | 342050.4428
| 17 | 332750.6897
| 18 | 332019.1564
| 19 | 362979.1106
| 20 | 366225.5305
| 21 | 360084.554
| 22 | 346487.8865
| 23 | 326568.6444
| 24 | 310534.8261
Y5 | 1 | 309705.8105
| 2 | 302298.1042
| 3 | 295985.0606
| 4 | 292994.9683
| 5 | 308351.8079
| 6 | 322131.4149
| 7 | 313462.6654
| 8 | 327965.1706
| 9 | 346984.3113
| 10 | 358452.2782
| 11 | 361719.074
| 12 | 368200.6416
| 13 | 372940.5717
| 14 | 373326.7142
| 15 | 373639.8246
| 16 | 373002.3645
| 17 | 362861.0828
| 18 | 362063.3536
| 19 | 395824.8539
| 20 | 399365.0402
| 21 | 392668.3707
| 22 | 377841.3496
| 23 | 356119.6283
| 24 | 338634.9202
Y6 | 1 | 335405.3527
| 2 | 327382.9513
| 3 | 320546.0482
| 4 | 317307.8365
| 5 | 333938.9943
| 6 | 348862.0399
| 7 | 339473.9533
| 8 | 355179.8836
| 9 | 375777.242
| 10 | 388196.8281
| 11 | 391734.7026
| 12 | 398754.114
| 13 | 403887.3658
| 14 | 404305.5506
| 15 | 404644.6431
| 16 | 403954.2862
| 17 | 392971.4759
| 18 | 392107.5508
| 19 | 428670.5971
| 20 | 432504.5498
| 21 | 425252.1874
| 22 | 409194.8127
| 23 | 385670.6121
| 24 | 366735.0143
Y7 | 1 | 361104.8949
| 2 | 352467.7983
| 3 | 345107.0357
| 4 | 341620.7047
| 5 | 359526.1807
| 6 | 375592.665
| 7 | 365485.2412
| 8 | 382394.5966
| 9 | 404570.1728
| 10 | 417941.378
| 11 | 421750.3313
| 12 | 429307.5864
| 13 | 434834.1599
| 14 | 435284.387
| 15 | 435649.4616
| 16 | 434906.2079
| 17 | 423081.869
| 18 | 422151.7479
| 19 | 461516.3404
| 20 | 465644.0595
| 21 | 457836.0041
| 22 | 440548.2758
| 23 | 415221.596
| 24 | 394835.1084
Y8 | 1 | 386804.4371
| 2 | 377552.6453
| 3 | 369668.0233
| 4 | 365933.5729
| 5 | 385113.3671
| 6 | 402323.29
| 7 | 391496.5291
| 8 | 409609.3096
| 9 | 433363.1035
| 10 | 447685.9279
| 11 | 451765.96
| 12 | 459861.0588
| 13 | 465780.9541
| 14 | 466263.2235
| 15 | 466654.2801
| 16 | 465858.1297
| 17 | 453192.2622
| 18 | 452195.9451
| 19 | 494362.0836
| 20 | 498783.5692
| 21 | 490419.8208
| 22 | 471901.7389
| 23 | 444772.5799
| 24 | 422935.2025
Y9 | 1 | 412503.9793
| 2 | 402637.4924
| 3 | 394229.0108
| 4 | 390246.4411
| 5 | 410700.5534
| 6 | 429053.915
| 7 | 417507.817
| 8 | 436824.0225
| 9 | 462156.0342
| 10 | 477430.4779
| 11 | 481781.5886
| 12 | 490414.5311
| 13 | 496727.7482
| 14 | 497242.0599
| 15 | 497659.0985
| 16 | 496810.0514
| 17 | 483302.6553
| 18 | 482240.1422
| 19 | 527207.8269
| 20 | 531923.0788
| 21 | 523003.6375
| 22 | 503255.202
| 23 | 474323.5638
| 24 | 451035.2966
Y10 | 1 | 438203.5215
| 2 | 427722.3394
| 3 | 418789.9984
| 4 | 414559.3093
| 5 | 436287.7398
| 6 | 455784.54
| 7 | 443519.1049
| 8 | 464038.7355
| 9 | 490948.9649
| 10 | 507175.0278
| 11 | 511797.2173
| 12 | 520968.0035
| 13 | 527674.5423
| 14 | 528220.8963
| 15 | 528663.917
| 16 | 527761.9731
| 17 | 513413.0484
| 18 | 512284.3394
| 19 | 560053.5701
| 20 | 565062.5885
| 21 | 555587.4542
| 22 | 534608.6652
| 23 | 503874.5476
| 24 | 479135.3907
Y11 | 1 | 463903.0637
| 2 | 452807.1865
| 3 | 443350.9859
| 4 | 438872.1775
| 5 | 461874.9262
| 6 | 482515.1651
| 7 | 469530.3927
| 8 | 491253.4485
| 9 | 519741.8957
| 10 | 536919.5777
| 11 | 541812.846
| 12 | 551521.4759
| 13 | 558621.3365
| 14 | 559199.7327
| 15 | 559668.7355
| 16 | 558713.8948
| 17 | 543523.4415
| 18 | 542328.5366
| 19 | 592899.3134
| 20 | 598202.0982
| 21 | 588171.2709
| 22 | 565962.1283
| 23 | 533425.5315
| 24 | 507235.4848
Y12 | 1 | 554984.9543
| 2 | 541710.5326
| 3 | 530397.7187
| 4 | 525039.5491
| 5 | 552558.616
| 6 | 577251.3221
| 7 | 561717.143
| 8 | 587705.2644
| 9 | 621787.0819
| 10 | 642337.3901
| 11 | 648191.4027
| 12 | 659806.2076
| 13 | 668300.0419
| 14 | 668991.9995
| 15 | 669553.0854
| 16 | 668410.773
| 17 | 650237.8535
| 18 | 648808.3431
| 19 | 709308.095
| 20 | 715652.019
| 21 | 703651.7572
| 22 | 677082.1116
| 23 | 638157.3381
| 24 | 606825.1849
Y13 | 1 | 646066.845
| 2 | 630613.8788
| 3 | 617444.4515
| 4 | 611206.9208
| 5 | 643242.3058
| 6 | 671987.4792
| 7 | 653903.8933
| 8 | 684157.0802
| 9 | 723832.2681
| 10 | 747755.2025
| 11 | 754569.9595
| 12 | 768090.9392
| 13 | 777978.7474
| 14 | 778784.2662
| 15 | 779437.4353
| 16 | 778107.6513
| 17 | 756952.2656
| 18 | 755288.1496
| 19 | 825716.8766
| 20 | 833101.9398
| 21 | 819132.2434
| 22 | 788202.0949
| 23 | 742889.1447
| 24 | 706414.8849
Y14 | 1 | 737148.7356
| 2 | 719517.2249
| 3 | 704491.1843
| 4 | 697374.2924
| 5 | 733925.9956
| 6 | 766723.6363
| 7 | 746090.6436
| 8 | 780608.8961
| 9 | 825877.4543
| 10 | 853173.0149
| 11 | 860948.5163
| 12 | 876375.6709
| 13 | 887657.4529
| 14 | 888576.533
| 15 | 889321.7852
| 16 | 887804.5295
| 17 | 863666.6776
| 18 | 861767.9562
| 19 | 942125.6582
| 20 | 950551.8606
| 21 | 934612.7297
| 22 | 899322.0782
| 23 | 847620.9513
| 24 | 806004.585
Y15 | 1 | 828230.6263
| 2 | 808420.5711
| 3 | 791537.9171
| 4 | 783541.664
| 5 | 824609.6855
| 6 | 861459.7934
| 7 | 838277.3939
| 8 | 877060.712
| 9 | 927922.6405
| 10 | 958590.8272
| 11 | 967327.073
| 12 | 984660.4025
| 13 | 997336.1583
| 14 | 998368.7998
| 15 | 999206.1351
| 16 | 997501.4077
| 17 | 970381.0896
| 18 | 968247.7627
| 19 | 1058534.4399
| 20 | 1068001.7815
| 21 | 1050093.216
| 22 | 1010442.0614
| 23 | 952352.7579
| 24 | 905594.285
Y16 | 1 | 919312.5169
| 2 | 897323.9172
| 3 | 878584.6499
| 4 | 869709.0356
| 5 | 915293.3753
| 6 | 956195.9504
| 7 | 930464.1442
| 8 | 973512.5279
| 9 | 1029967.8267
| 10 | 1064008.6396
| 11 | 1073705.6298
| 12 | 1092945.1342
| 13 | 1107014.8638
| 14 | 1108161.0665
| 15 | 1109090.4851
| 16 | 1107198.2859
| 17 | 1077095.5016
| 18 | 1074727.5692
| 19 | 1174943.2215
| 20 | 1185451.7023
| 21 | 1165573.7023
| 22 | 1121562.0447
| 23 | 1057084.5644
| 24 | 1005183.9851
Y17 | 1 | 1010394.4076
| 2 | 986227.2634
| 3 | 965631.3827
| 4 | 955876.4073
| 5 | 1005977.0651
| 6 | 1050932.1075
| 7 | 1022650.8945
| 8 | 1069964.3438
| 9 | 1132013.0129
| 10 | 1169426.452
| 11 | 1180084.1866
| 12 | 1201229.8659
| 13 | 1216693.5693
| 14 | 1217953.3333
| 15 | 1218974.835
| 16 | 1216895.1641
| 17 | 1183809.9136
| 18 | 1181207.3758
| 19 | 1291352.0031
| 20 | 1302901.6231
| 21 | 1281054.1886
| 22 | 1232682.028
| 23 | 1161816.371
| 24 | 1104773.6851
Y18 | 1 | 1101476.2983
| 2 | 1075130.6095
| 3 | 1052678.1155
| 4 | 1042043.7789
| 5 | 1096660.7549
| 6 | 1145668.2646
| 7 | 1114837.6448
| 8 | 1166416.1596
| 9 | 1234058.1991
| 10 | 1274844.2644
| 11 | 1286462.7433
| 12 | 1309514.5975
| 13 | 1326372.2748
| 14 | 1327745.6
| 15 | 1328859.1849
| 16 | 1326592.0423
| 17 | 1290524.3257
| 18 | 1287687.1823
| 19 | 1407760.7847
| 20 | 1420351.5439
| 21 | 1396534.6749
| 22 | 1343802.0113
| 23 | 1266548.1776
| 24 | 1204363.3852
Y19 | 1 | 1192558.1889
| 2 | 1164033.9557
| 3 | 1139724.8483
| 4 | 1128211.1505
| 5 | 1187344.4447
| 6 | 1240404.4216
| 7 | 1207024.3951
| 8 | 1262867.9755
| 9 | 1336103.3853
| 10 | 1380262.0768
| 11 | 1392841.3001
| 12 | 1417799.3292
| 13 | 1436050.9802
| 14 | 1437537.8668
| 15 | 1438743.5348
| 16 | 1436288.9206
| 17 | 1397238.7377
| 18 | 1394166.9888
| 19 | 1524169.5663
| 20 | 1537801.4648
| 21 | 1512015.1612
| 22 | 1454921.9946
| 23 | 1371279.9842
| 24 | 1303953.0853
Y20 | 1 | 1283640.0796
| 2 | 1252937.3018
| 3 | 1226771.5811
| 4 | 1214378.5221
| 5 | 1278028.1345
| 6 | 1335140.5787
| 7 | 1299211.1454
| 8 | 1359319.7914
| 9 | 1438148.5715
| 10 | 1485679.8892
| 11 | 1499219.8569
| 12 | 1526084.0608
| 13 | 1545729.6857
| 14 | 1547330.1335
| 15 | 1548627.8847
| 16 | 1545985.7988
| 17 | 1503953.1497
| 18 | 1500646.7954
| 19 | 1640578.348
| 20 | 1655251.3856
| 21 | 1627495.6475
| 22 | 1566041.9779
| 23 | 1476011.7908
| 24 | 1403542.7853
Y21 | 1 | 1374721.9702
| 2 | 1341840.648
| 3 | 1313818.3138
| 4 | 1300545.8938
| 5 | 1368711.8243
| 6 | 1429876.7358
| 7 | 1391397.8957
| 8 | 1455771.6073
| 9 | 1540193.7577
| 10 | 1591097.7015
| 11 | 1605598.4137
| 12 | 1634368.7925
| 13 | 1655408.3912
| 14 | 1657122.4003
| 15 | 1658512.2346
| 16 | 1655682.677
| 17 | 1610667.5617
| 18 | 1607126.6019
| 19 | 1756987.1296
| 20 | 1772701.3064
| 21 | 1742976.1337
| 22 | 1677161.9612
| 23 | 1580743.5974
| 24 | 1503132.4854

## Tech_availability
Tech_category | Supply | [10 empty] | Conversion | [5 empty] | Transmission
Technology | Kerosene_supply | Oil_supply | BW_supply | Diesel_supply | NG_supply | Geo_PP | Solar_PV_PP | Wind_PP | S_ROR_Hydro_PP | L_ROR_Hydro_PP | L_DAM_Hydro_PP | HFO_PP | HFO_CC_PP | KGT_PP | BW_PP | Diesel_engine_pp | LNG_GT_CC_pp | Elec_transmission_distribution
Years
Y0 | 1 | 1 | 1 | 1 | 1 | 0.95 | 1 | 1 | 1 | 1 | 1 | 0.92 | 0.92 | 0.92 | 0.93 | 0.92 | 0.92 | 1
Y1 | 1 | 1 | 1 | 1 | 1 | 0.95 | 1 | 1 | 1 | 1 | 1 | 0.92 | 0.92 | 0.92 | 0.93 | 0.92 | 0.92 | 1
Y2 | 1 | 1 | 1 | 1 | 1 | 0.95 | 1 | 1 | 1 | 1 | 1 | 0.92 | 0.92 | 0.92 | 0.93 | 0.92 | 0.92 | 1
Y3 | 1 | 1 | 1 | 1 | 1 | 0.95 | 1 | 1 | 1 | 1 | 1 | 0.92 | 0.92 | 0.92 | 0.93 | 0.92 | 0.92 | 1
Y4 | 1 | 1 | 1 | 1 | 1 | 0.95 | 1 | 1 | 1 | 1 | 1 | 0.92 | 0.92 | 0.92 | 0.93 | 0.92 | 0.92 | 1
Y5 | 1 | 1 | 1 | 1 | 1 | 0.95 | 1 | 1 | 1 | 1 | 1 | 0.92 | 0.92 | 0.92 | 0.93 | 0.92 | 0.92 | 1
Y6 | 1 | 1 | 1 | 1 | 1 | 0.95 | 1 | 1 | 1 | 1 | 1 | 0.92 | 0.92 | 0.92 | 0.93 | 0.92 | 0.92 | 1
Y7 | 1 | 1 | 1 | 1 | 1 | 0.95 | 1 | 1 | 1 | 1 | 1 | 0.92 | 0.92 | 0.92 | 0.93 | 0.92 | 0.92 | 1
Y8 | 1 | 1 | 1 | 1 | 1 | 0.95 | 1 | 1 | 1 | 1 | 1 | 0.92 | 0.92 | 0.92 | 0.93 | 0.92 | 0.92 | 1
Y9 | 1 | 1 | 1 | 1 | 1 | 0.95 | 1 | 1 | 1 | 1 | 1 | 0.92 | 0.92 | 0.92 | 0.93 | 0.92 | 0.92 | 1
Y10 | 1 | 1 | 1 | 1 | 1 | 0.95 | 1 | 1 | 1 | 1 | 1 | 0.92 | 0.92 | 0.92 | 0.93 | 0.92 | 0.92 | 1
Y11 | 1 | 1 | 1 | 1 | 1 | 0.95 | 1 | 1 | 1 | 1 | 1 | 0.92 | 0.92 | 0.92 | 0.93 | 0.92 | 0.92 | 1
Y12 | 1 | 1 | 1 | 1 | 1 | 0.95 | 1 | 1 | 1 | 1 | 1 | 0.92 | 0.92 | 0.92 | 0.93 | 0.92 | 0.92 | 1
Y13 | 1 | 1 | 1 | 1 | 1 | 0.95 | 1 | 1 | 1 | 1 | 1 | 0.92 | 0.92 | 0.92 | 0.93 | 0.92 | 0.92 | 1
Y14 | 1 | 1 | 1 | 1 | 1 | 0.95 | 1 | 1 | 1 | 1 | 1 | 0.92 | 0.92 | 0.92 | 0.93 | 0.92 | 0.92 | 1
Y15 | 1 | 1 | 1 | 1 | 1 | 0.95 | 1 | 1 | 1 | 1 | 1 | 0.92 | 0.92 | 0.92 | 0.93 | 0.92 | 0.92 | 1
Y16 | 1 | 1 | 1 | 1 | 1 | 0.95 | 1 | 1 | 1 | 1 | 1 | 0.92 | 0.92 | 0.92 | 0.93 | 0.92 | 0.92 | 1
Y17 | 1 | 1 | 1 | 1 | 1 | 0.95 | 1 | 1 | 1 | 1 | 1 | 0.92 | 0.92 | 0.92 | 0.93 | 0.92 | 0.92 | 1
Y18 | 1 | 1 | 1 | 1 | 1 | 0.95 | 1 | 1 | 1 | 1 | 1 | 0.92 | 0.92 | 0.92 | 0.93 | 0.92 | 0.92 | 1
Y19 | 1 | 1 | 1 | 1 | 1 | 0.95 | 1 | 1 | 1 | 1 | 1 | 0.92 | 0.92 | 0.92 | 0.93 | 0.92 | 0.92 | 1
Y20 | 1 | 1 | 1 | 1 | 1 | 0.95 | 1 | 1 | 1 | 1 | 1 | 0.92 | 0.92 | 0.92 | 0.93 | 0.92 | 0.92 | 1
Y21 | 1 | 1 | 1 | 1 | 1 | 0.95 | 1 | 1 | 1 | 1 | 1 | 0.92 | 0.92 | 0.92 | 0.93 | 0.92 | 0.92 | 1

## Min_capacity_factor_tech
Tech_category | Supply | [10 empty] | Conversion | [5 empty] | Transmission
Technology | Kerosene_supply | Oil_supply | BW_supply | Diesel_supply | NG_supply | Geo_PP | Solar_PV_PP | Wind_PP | S_ROR_Hydro_PP | L_ROR_Hydro_PP | L_DAM_Hydro_PP | HFO_PP | HFO_CC_PP | KGT_PP | BW_PP | Diesel_engine_pp | LNG_GT_CC_pp | Elec_transmission_distribution
Years
Y0 | 0 | 0 | 0 | 0 | 0 | 0 | 0 | 0 | 0 | 0 | 0 | 0 | 0 | 0 | 0 | 0 | 0 | 0
Y1 | 0 | 0 | 0 | 0 | 0 | 0 | 0 | 0 | 0 | 0 | 0 | 0 | 0 | 0 | 0 | 0 | 0 | 0
Y2 | 0 | 0 | 0 | 0 | 0 | 0 | 0 | 0 | 0 | 0 | 0 | 0 | 0 | 0 | 0 | 0 | 0 | 0
Y3 | 0 | 0 | 0 | 0 | 0 | 0 | 0 | 0 | 0 | 0 | 0 | 0 | 0 | 0 | 0 | 0 | 0 | 0
Y4 | 0 | 0 | 0 | 0 | 0 | 0 | 0 | 0 | 0 | 0 | 0 | 0 | 0 | 0 | 0 | 0 | 0 | 0
Y5 | 0 | 0 | 0 | 0 | 0 | 0 | 0 | 0 | 0 | 0 | 0 | 0 | 0 | 0 | 0 | 0 | 0 | 0
Y6 | 0 | 0 | 0 | 0 | 0 | 0 | 0 | 0 | 0 | 0 | 0 | 0 | 0 | 0 | 0 | 0 | 0 | 0
Y7 | 0 | 0 | 0 | 0 | 0 | 0 | 0 | 0 | 0 | 0 | 0 | 0 | 0 | 0 | 0 | 0 | 0 | 0
Y8 | 0 | 0 | 0 | 0 | 0 | 0 | 0 | 0 | 0 | 0 | 0 | 0 | 0 | 0 | 0 | 0 | 0 | 0
Y9 | 0 | 0 | 0 | 0 | 0 | 0 | 0 | 0 | 0 | 0 | 0 | 0 | 0 | 0 | 0 | 0 | 0 | 0
Y10 | 0 | 0 | 0 | 0 | 0 | 0 | 0 | 0 | 0 | 0 | 0 | 0 | 0 | 0 | 0 | 0 | 0 | 0
Y11 | 0 | 0 | 0 | 0 | 0 | 0 | 0 | 0 | 0 | 0 | 0 | 0 | 0 | 0 | 0 | 0 | 0 | 0
Y12 | 0 | 0 | 0 | 0 | 0 | 0 | 0 | 0 | 0 | 0 | 0 | 0 | 0 | 0 | 0 | 0 | 0 | 0
Y13 | 0 | 0 | 0 | 0 | 0 | 0 | 0 | 0 | 0 | 0 | 0 | 0 | 0 | 0 | 0 | 0 | 0 | 0
Y14 | 0 | 0 | 0 | 0 | 0 | 0 | 0 | 0 | 0 | 0 | 0 | 0 | 0 | 0 | 0 | 0 | 0 | 0
Y15 | 0 | 0 | 0 | 0 | 0 | 0 | 0 | 0 | 0 | 0 | 0 | 0 | 0 | 0 | 0 | 0 | 0 | 0
Y16 | 0 | 0 | 0 | 0 | 0 | 0 | 0 | 0 | 0 | 0 | 0 | 0 | 0 | 0 | 0 | 0 | 0 | 0
Y17 | 0 | 0 | 0 | 0 | 0 | 0 | 0 | 0 | 0 | 0 | 0 | 0 | 0 | 0 | 0 | 0 | 0 | 0
Y18 | 0 | 0 | 0 | 0 | 0 | 0 | 0 | 0 | 0 | 0 | 0 | 0 | 0 | 0 | 0 | 0 | 0 | 0
Y19 | 0 | 0 | 0 | 0 | 0 | 0 | 0 | 0 | 0 | 0 | 0 | 0 | 0 | 0 | 0 | 0 | 0 | 0
Y20 | 0 | 0 | 0 | 0 | 0 | 0 | 0 | 0 | 0 | 0 | 0 | 0 | 0 | 0 | 0 | 0 | 0 | 0
Y21 | 0 | 0 | 0 | 0 | 0 | 0 | 0 | 0 | 0 | 0 | 0 | 0 | 0 | 0 | 0 | 0 | 0 | 0

## Max_capacity_factor_tech
Tech_category | Supply | [10 empty] | Conversion | [5 empty] | Transmission
Technology | Kerosene_supply | Oil_supply | BW_supply | Diesel_supply | NG_supply | Geo_PP | Solar_PV_PP | Wind_PP | S_ROR_Hydro_PP | L_ROR_Hydro_PP | L_DAM_Hydro_PP | HFO_PP | HFO_CC_PP | KGT_PP | BW_PP | Diesel_engine_pp | LNG_GT_CC_pp | Elec_transmission_distribution
Years
Y0 | 1 | 1 | 1 | 1 | 1 | 1 | 1 | 1 | 1 | 1 | 1 | 1 | 1 | 1 | 1 | 1 | 1 | 1
Y1 | 1 | 1 | 1 | 1 | 1 | 1 | 1 | 1 | 1 | 1 | 1 | 1 | 1 | 1 | 1 | 1 | 1 | 1
Y2 | 1 | 1 | 1 | 1 | 1 | 1 | 1 | 1 | 1 | 1 | 1 | 1 | 1 | 1 | 1 | 1 | 1 | 1
Y3 | 1 | 1 | 1 | 1 | 1 | 1 | 1 | 1 | 1 | 1 | 1 | 1 | 1 | 1 | 1 | 1 | 1 | 1
Y4 | 1 | 1 | 1 | 1 | 1 | 1 | 1 | 1 | 1 | 1 | 1 | 1 | 1 | 1 | 1 | 1 | 1 | 1
Y5 | 1 | 1 | 1 | 1 | 1 | 1 | 1 | 1 | 1 | 1 | 1 | 1 | 1 | 1 | 1 | 1 | 1 | 1
Y6 | 1 | 1 | 1 | 1 | 1 | 1 | 1 | 1 | 1 | 1 | 1 | 1 | 1 | 1 | 1 | 1 | 1 | 1
Y7 | 1 | 1 | 1 | 1 | 1 | 1 | 1 | 1 | 1 | 1 | 1 | 1 | 1 | 1 | 1 | 1 | 1 | 1
Y8 | 1 | 1 | 1 | 1 | 1 | 1 | 1 | 1 | 1 | 1 | 1 | 1 | 1 | 1 | 1 | 1 | 1 | 1
Y9 | 1 | 1 | 1 | 1 | 1 | 1 | 1 | 1 | 1 | 1 | 1 | 1 | 1 | 1 | 1 | 1 | 1 | 1
Y10 | 1 | 1 | 1 | 1 | 1 | 1 | 1 | 1 | 1 | 1 | 1 | 1 | 1 | 1 | 1 | 1 | 1 | 1
Y11 | 1 | 1 | 1 | 1 | 1 | 1 | 1 | 1 | 1 | 1 | 1 | 1 | 1 | 1 | 1 | 1 | 1 | 1
Y12 | 1 | 1 | 1 | 1 | 1 | 1 | 1 | 1 | 1 | 1 | 1 | 1 | 1 | 1 | 1 | 1 | 1 | 1
Y13 | 1 | 1 | 1 | 1 | 1 | 1 | 1 | 1 | 1 | 1 | 1 | 1 | 1 | 1 | 1 | 1 | 1 | 1
Y14 | 1 | 1 | 1 | 1 | 1 | 1 | 1 | 1 | 1 | 1 | 1 | 1 | 1 | 1 | 1 | 1 | 1 | 1
Y15 | 1 | 1 | 1 | 1 | 1 | 1 | 1 | 1 | 1 | 1 | 1 | 1 | 1 | 1 | 1 | 1 | 1 | 1
Y16 | 1 | 1 | 1 | 1 | 1 | 1 | 1 | 1 | 1 | 1 | 1 | 1 | 1 | 1 | 1 | 1 | 1 | 1
Y17 | 1 | 1 | 1 | 1 | 1 | 1 | 1 | 1 | 1 | 1 | 1 | 1 | 1 | 1 | 1 | 1 | 1 | 1
Y18 | 1 | 1 | 1 | 1 | 1 | 1 | 1 | 1 | 1 | 1 | 1 | 1 | 1 | 1 | 1 | 1 | 1 | 1
Y19 | 1 | 1 | 1 | 1 | 1 | 1 | 1 | 1 | 1 | 1 | 1 | 1 | 1 | 1 | 1 | 1 | 1 | 1
Y20 | 1 | 1 | 1 | 1 | 1 | 1 | 1 | 1 | 1 | 1 | 1 | 1 | 1 | 1 | 1 | 1 | 1 | 1
Y21 | 1 | 1 | 1 | 1 | 1 | 1 | 1 | 1 | 1 | 1 | 1 | 1 | 1 | 1 | 1 | 1 | 1 | 1

## capacity_factor_resource
| Tech_category | Supply | [10 empty] | Conversion | [5 empty] | Transmission
| Technology | Kerosene_supply | Oil_supply | BW_supply | Diesel_supply | NG_supply | Geo_PP | Solar_PV_PP | Wind_PP | S_ROR_Hydro_PP | L_ROR_Hydro_PP | L_DAM_Hydro_PP | HFO_PP | HFO_CC_PP | KGT_PP | BW_PP | Diesel_engine_pp | LNG_GT_CC_pp | Elec_transmission_distribution
Years | Timesteps
Y0 | 1 | 1 | 1 | 1 | 1 | 1 | 1 | 0 | 0.30379 | 0 | 0 | 0 | 1 | 1 | 1 | 1 | 1 | 1 | 1
| 2 | 1 | 1 | 1 | 1 | 1 | 1 | 0 | 0.27385 | 0 | 0 | 0 | 1 | 1 | 1 | 1 | 1 | 1 | 1
| 3 | 1 | 1 | 1 | 1 | 1 | 1 | 0 | 0.25246 | 0 | 0 | 0 | 1 | 1 | 1 | 1 | 1 | 1 | 1
| 4 | 1 | 1 | 1 | 1 | 1 | 1 | 0 | 0.23626 | 0 | 0 | 0 | 1 | 1 | 1 | 1 | 1 | 1 | 1
| 5 | 1 | 1 | 1 | 1 | 1 | 1 | 0 | 0.33296 | 0 | 0 | 0 | 1 | 1 | 1 | 1 | 1 | 1 | 1
| 6 | 1 | 1 | 1 | 1 | 1 | 1 | 0 | 0.41345 | 0 | 0 | 0 | 1 | 1 | 1 | 1 | 1 | 1 | 1
| 7 | 1 | 1 | 1 | 1 | 1 | 1 | 0.0086055 | 0.41992 | 0 | 0 | 0 | 1 | 1 | 1 | 1 | 1 | 1 | 1
| 8 | 1 | 1 | 1 | 1 | 1 | 1 | 0.13238 | 0.41569 | 0 | 0 | 0 | 1 | 1 | 1 | 1 | 1 | 1 | 1
| 9 | 1 | 1 | 1 | 1 | 1 | 1 | 0.30337 | 0.41256 | 0 | 0 | 0 | 1 | 1 | 1 | 1 | 1 | 1 | 1
| 10 | 1 | 1 | 1 | 1 | 1 | 1 | 0.44104 | 0.4063 | 0 | 0 | 0 | 1 | 1 | 1 | 1 | 1 | 1 | 1
| 11 | 1 | 1 | 1 | 1 | 1 | 1 | 0.53496 | 0.40203 | 0 | 0 | 0 | 1 | 1 | 1 | 1 | 1 | 1 | 1
| 12 | 1 | 1 | 1 | 1 | 1 | 1 | 0.58527 | 0.40618 | 0 | 0 | 0 | 1 | 1 | 1 | 1 | 1 | 1 | 1
| 13 | 1 | 1 | 1 | 1 | 1 | 1 | 0.59372 | 0.41996 | 0 | 0 | 0 | 1 | 1 | 1 | 1 | 1 | 1 | 1
| 14 | 1 | 1 | 1 | 1 | 1 | 1 | 0.56597 | 0.44354 | 0 | 0 | 0 | 1 | 1 | 1 | 1 | 1 | 1 | 1
| 15 | 1 | 1 | 1 | 1 | 1 | 1 | 0.49893 | 0.46652 | 0 | 0 | 0 | 1 | 1 | 1 | 1 | 1 | 1 | 1
| 16 | 1 | 1 | 1 | 1 | 1 | 1 | 0.39295 | 0.48695 | 0 | 0 | 0 | 1 | 1 | 1 | 1 | 1 | 1 | 1
| 17 | 1 | 1 | 1 | 1 | 1 | 1 | 0.25193 | 0.5083 | 0 | 0 | 0 | 1 | 1 | 1 | 1 | 1 | 1 | 1
| 18 | 1 | 1 | 1 | 1 | 1 | 1 | 0.096537 | 0.52916 | 0 | 0 | 0 | 1 | 1 | 1 | 1 | 1 | 1 | 1
| 19 | 1 | 1 | 1 | 1 | 1 | 1 | 0.00070137 | 0.5447 | 0 | 0 | 0 | 1 | 1 | 1 | 1 | 1 | 1 | 1
| 20 | 1 | 1 | 1 | 1 | 1 | 1 | 0 | 0.53413 | 0 | 0 | 0 | 1 | 1 | 1 | 1 | 1 | 1 | 1
| 21 | 1 | 1 | 1 | 1 | 1 | 1 | 0 | 0.49235 | 0 | 0 | 0 | 1 | 1 | 1 | 1 | 1 | 1 | 1
| 22 | 1 | 1 | 1 | 1 | 1 | 1 | 0 | 0.43703 | 0 | 0 | 0 | 1 | 1 | 1 | 1 | 1 | 1 | 1
| 23 | 1 | 1 | 1 | 1 | 1 | 1 | 0 | 0.38475 | 0 | 0 | 0 | 1 | 1 | 1 | 1 | 1 | 1 | 1
| 24 | 1 | 1 | 1 | 1 | 1 | 1 | 0 | 0.3395 | 0 | 0 | 0 | 1 | 1 | 1 | 1 | 1 | 1 | 1
Y1 | 1 | 1 | 1 | 1 | 1 | 1 | 1 | 0 | 0.30379 | 0 | 0 | 0 | 1 | 1 | 1 | 1 | 1 | 1 | 1
| 2 | 1 | 1 | 1 | 1 | 1 | 1 | 0 | 0.27385 | 0 | 0 | 0 | 1 | 1 | 1 | 1 | 1 | 1 | 1
| 3 | 1 | 1 | 1 | 1 | 1 | 1 | 0 | 0.25246 | 0 | 0 | 0 | 1 | 1 | 1 | 1 | 1 | 1 | 1
| 4 | 1 | 1 | 1 | 1 | 1 | 1 | 0 | 0.23626 | 0 | 0 | 0 | 1 | 1 | 1 | 1 | 1 | 1 | 1
| 5 | 1 | 1 | 1 | 1 | 1 | 1 | 0 | 0.33296 | 0 | 0 | 0 | 1 | 1 | 1 | 1 | 1 | 1 | 1
| 6 | 1 | 1 | 1 | 1 | 1 | 1 | 0 | 0.41345 | 0 | 0 | 0 | 1 | 1 | 1 | 1 | 1 | 1 | 1
| 7 | 1 | 1 | 1 | 1 | 1 | 1 | 0.0086055 | 0.41992 | 0 | 0 | 0 | 1 | 1 | 1 | 1 | 1 | 1 | 1
| 8 | 1 | 1 | 1 | 1 | 1 | 1 | 0.13238 | 0.41569 | 0 | 0 | 0 | 1 | 1 | 1 | 1 | 1 | 1 | 1
| 9 | 1 | 1 | 1 | 1 | 1 | 1 | 0.30337 | 0.41256 | 0 | 0 | 0 | 1 | 1 | 1 | 1 | 1 | 1 | 1
| 10 | 1 | 1 | 1 | 1 | 1 | 1 | 0.44104 | 0.4063 | 0 | 0 | 0 | 1 | 1 | 1 | 1 | 1 | 1 | 1
| 11 | 1 | 1 | 1 | 1 | 1 | 1 | 0.53496 | 0.40203 | 0 | 0 | 0 | 1 | 1 | 1 | 1 | 1 | 1 | 1
| 12 | 1 | 1 | 1 | 1 | 1 | 1 | 0.58527 | 0.40618 | 0 | 0 | 0 | 1 | 1 | 1 | 1 | 1 | 1 | 1
| 13 | 1 | 1 | 1 | 1 | 1 | 1 | 0.59372 | 0.41996 | 0 | 0 | 0 | 1 | 1 | 1 | 1 | 1 | 1 | 1
| 14 | 1 | 1 | 1 | 1 | 1 | 1 | 0.56597 | 0.44354 | 0 | 0 | 0 | 1 | 1 | 1 | 1 | 1 | 1 | 1
| 15 | 1 | 1 | 1 | 1 | 1 | 1 | 0.49893 | 0.46652 | 0 | 0 | 0 | 1 | 1 | 1 | 1 | 1 | 1 | 1
| 16 | 1 | 1 | 1 | 1 | 1 | 1 | 0.39295 | 0.48695 | 0 | 0 | 0 | 1 | 1 | 1 | 1 | 1 | 1 | 1
| 17 | 1 | 1 | 1 | 1 | 1 | 1 | 0.25193 | 0.5083 | 0 | 0 | 0 | 1 | 1 | 1 | 1 | 1 | 1 | 1
| 18 | 1 | 1 | 1 | 1 | 1 | 1 | 0.096537 | 0.52916 | 0 | 0 | 0 | 1 | 1 | 1 | 1 | 1 | 1 | 1
| 19 | 1 | 1 | 1 | 1 | 1 | 1 | 0.00070137 | 0.5447 | 0 | 0 | 0 | 1 | 1 | 1 | 1 | 1 | 1 | 1
| 20 | 1 | 1 | 1 | 1 | 1 | 1 | 0 | 0.53413 | 0 | 0 | 0 | 1 | 1 | 1 | 1 | 1 | 1 | 1
| 21 | 1 | 1 | 1 | 1 | 1 | 1 | 0 | 0.49235 | 0 | 0 | 0 | 1 | 1 | 1 | 1 | 1 | 1 | 1
| 22 | 1 | 1 | 1 | 1 | 1 | 1 | 0 | 0.43703 | 0 | 0 | 0 | 1 | 1 | 1 | 1 | 1 | 1 | 1
| 23 | 1 | 1 | 1 | 1 | 1 | 1 | 0 | 0.38475 | 0 | 0 | 0 | 1 | 1 | 1 | 1 | 1 | 1 | 1
| 24 | 1 | 1 | 1 | 1 | 1 | 1 | 0 | 0.3395 | 0 | 0 | 0 | 1 | 1 | 1 | 1 | 1 | 1 | 1
Y2 | 1 | 1 | 1 | 1 | 1 | 1 | 1 | 0 | 0.30379 | 0 | 0 | 0 | 1 | 1 | 1 | 1 | 1 | 1 | 1
| 2 | 1 | 1 | 1 | 1 | 1 | 1 | 0 | 0.27385 | 0 | 0 | 0 | 1 | 1 | 1 | 1 | 1 | 1 | 1
| 3 | 1 | 1 | 1 | 1 | 1 | 1 | 0 | 0.25246 | 0 | 0 | 0 | 1 | 1 | 1 | 1 | 1 | 1 | 1
| 4 | 1 | 1 | 1 | 1 | 1 | 1 | 0 | 0.23626 | 0 | 0 | 0 | 1 | 1 | 1 | 1 | 1 | 1 | 1
| 5 | 1 | 1 | 1 | 1 | 1 | 1 | 0 | 0.33296 | 0 | 0 | 0 | 1 | 1 | 1 | 1 | 1 | 1 | 1
| 6 | 1 | 1 | 1 | 1 | 1 | 1 | 0 | 0.41345 | 0 | 0 | 0 | 1 | 1 | 1 | 1 | 1 | 1 | 1
| 7 | 1 | 1 | 1 | 1 | 1 | 1 | 0.0086055 | 0.41992 | 0 | 0 | 0 | 1 | 1 | 1 | 1 | 1 | 1 | 1
| 8 | 1 | 1 | 1 | 1 | 1 | 1 | 0.13238 | 0.41569 | 0 | 0 | 0 | 1 | 1 | 1 | 1 | 1 | 1 | 1
| 9 | 1 | 1 | 1 | 1 | 1 | 1 | 0.30337 | 0.41256 | 0 | 0 | 0 | 1 | 1 | 1 | 1 | 1 | 1 | 1
| 10 | 1 | 1 | 1 | 1 | 1 | 1 | 0.44104 | 0.4063 | 0 | 0 | 0 | 1 | 1 | 1 | 1 | 1 | 1 | 1
| 11 | 1 | 1 | 1 | 1 | 1 | 1 | 0.53496 | 0.40203 | 0 | 0 | 0 | 1 | 1 | 1 | 1 | 1 | 1 | 1
| 12 | 1 | 1 | 1 | 1 | 1 | 1 | 0.58527 | 0.40618 | 0 | 0 | 0 | 1 | 1 | 1 | 1 | 1 | 1 | 1
| 13 | 1 | 1 | 1 | 1 | 1 | 1 | 0.59372 | 0.41996 | 0 | 0 | 0 | 1 | 1 | 1 | 1 | 1 | 1 | 1
| 14 | 1 | 1 | 1 | 1 | 1 | 1 | 0.56597 | 0.44354 | 0 | 0 | 0 | 1 | 1 | 1 | 1 | 1 | 1 | 1
| 15 | 1 | 1 | 1 | 1 | 1 | 1 | 0.49893 | 0.46652 | 0 | 0 | 0 | 1 | 1 | 1 | 1 | 1 | 1 | 1
| 16 | 1 | 1 | 1 | 1 | 1 | 1 | 0.39295 | 0.48695 | 0 | 0 | 0 | 1 | 1 | 1 | 1 | 1 | 1 | 1
| 17 | 1 | 1 | 1 | 1 | 1 | 1 | 0.25193 | 0.5083 | 0 | 0 | 0 | 1 | 1 | 1 | 1 | 1 | 1 | 1
| 18 | 1 | 1 | 1 | 1 | 1 | 1 | 0.096537 | 0.52916 | 0 | 0 | 0 | 1 | 1 | 1 | 1 | 1 | 1 | 1
| 19 | 1 | 1 | 1 | 1 | 1 | 1 | 0.00070137 | 0.5447 | 0 | 0 | 0 | 1 | 1 | 1 | 1 | 1 | 1 | 1
| 20 | 1 | 1 | 1 | 1 | 1 | 1 | 0 | 0.53413 | 0 | 0 | 0 | 1 | 1 | 1 | 1 | 1 | 1 | 1
| 21 | 1 | 1 | 1 | 1 | 1 | 1 | 0 | 0.49235 | 0 | 0 | 0 | 1 | 1 | 1 | 1 | 1 | 1 | 1
| 22 | 1 | 1 | 1 | 1 | 1 | 1 | 0 | 0.43703 | 0 | 0 | 0 | 1 | 1 | 1 | 1 | 1 | 1 | 1
| 23 | 1 | 1 | 1 | 1 | 1 | 1 | 0 | 0.38475 | 0 | 0 | 0 | 1 | 1 | 1 | 1 | 1 | 1 | 1
| 24 | 1 | 1 | 1 | 1 | 1 | 1 | 0 | 0.3395 | 0 | 0 | 0 | 1 | 1 | 1 | 1 | 1 | 1 | 1
Y3 | 1 | 1 | 1 | 1 | 1 | 1 | 1 | 0 | 0.30379 | 0 | 0 | 0 | 1 | 1 | 1 | 1 | 1 | 1 | 1
| 2 | 1 | 1 | 1 | 1 | 1 | 1 | 0 | 0.27385 | 0 | 0 | 0 | 1 | 1 | 1 | 1 | 1 | 1 | 1
| 3 | 1 | 1 | 1 | 1 | 1 | 1 | 0 | 0.25246 | 0 | 0 | 0 | 1 | 1 | 1 | 1 | 1 | 1 | 1
| 4 | 1 | 1 | 1 | 1 | 1 | 1 | 0 | 0.23626 | 0 | 0 | 0 | 1 | 1 | 1 | 1 | 1 | 1 | 1
| 5 | 1 | 1 | 1 | 1 | 1 | 1 | 0 | 0.33296 | 0 | 0 | 0 | 1 | 1 | 1 | 1 | 1 | 1 | 1
| 6 | 1 | 1 | 1 | 1 | 1 | 1 | 0 | 0.41345 | 0 | 0 | 0 | 1 | 1 | 1 | 1 | 1 | 1 | 1
| 7 | 1 | 1 | 1 | 1 | 1 | 1 | 0.0086055 | 0.41992 | 0 | 0 | 0 | 1 | 1 | 1 | 1 | 1 | 1 | 1
| 8 | 1 | 1 | 1 | 1 | 1 | 1 | 0.13238 | 0.41569 | 0 | 0 | 0 | 1 | 1 | 1 | 1 | 1 | 1 | 1
| 9 | 1 | 1 | 1 | 1 | 1 | 1 | 0.30337 | 0.41256 | 0 | 0 | 0 | 1 | 1 | 1 | 1 | 1 | 1 | 1
| 10 | 1 | 1 | 1 | 1 | 1 | 1 | 0.44104 | 0.4063 | 0 | 0 | 0 | 1 | 1 | 1 | 1 | 1 | 1 | 1
| 11 | 1 | 1 | 1 | 1 | 1 | 1 | 0.53496 | 0.40203 | 0 | 0 | 0 | 1 | 1 | 1 | 1 | 1 | 1 | 1
| 12 | 1 | 1 | 1 | 1 | 1 | 1 | 0.58527 | 0.40618 | 0 | 0 | 0 | 1 | 1 | 1 | 1 | 1 | 1 | 1
| 13 | 1 | 1 | 1 | 1 | 1 | 1 | 0.59372 | 0.41996 | 0 | 0 | 0 | 1 | 1 | 1 | 1 | 1 | 1 | 1
| 14 | 1 | 1 | 1 | 1 | 1 | 1 | 0.56597 | 0.44354 | 0 | 0 | 0 | 1 | 1 | 1 | 1 | 1 | 1 | 1
| 15 | 1 | 1 | 1 | 1 | 1 | 1 | 0.49893 | 0.46652 | 0 | 0 | 0 | 1 | 1 | 1 | 1 | 1 | 1 | 1
| 16 | 1 | 1 | 1 | 1 | 1 | 1 | 0.39295 | 0.48695 | 0 | 0 | 0 | 1 | 1 | 1 | 1 | 1 | 1 | 1
| 17 | 1 | 1 | 1 | 1 | 1 | 1 | 0.25193 | 0.5083 | 0 | 0 | 0 | 1 | 1 | 1 | 1 | 1 | 1 | 1
| 18 | 1 | 1 | 1 | 1 | 1 | 1 | 0.096537 | 0.52916 | 0 | 0 | 0 | 1 | 1 | 1 | 1 | 1 | 1 | 1
| 19 | 1 | 1 | 1 | 1 | 1 | 1 | 0.00070137 | 0.5447 | 0 | 0 | 0 | 1 | 1 | 1 | 1 | 1 | 1 | 1
| 20 | 1 | 1 | 1 | 1 | 1 | 1 | 0 | 0.53413 | 0 | 0 | 0 | 1 | 1 | 1 | 1 | 1 | 1 | 1
| 21 | 1 | 1 | 1 | 1 | 1 | 1 | 0 | 0.49235 | 0 | 0 | 0 | 1 | 1 | 1 | 1 | 1 | 1 | 1
| 22 | 1 | 1 | 1 | 1 | 1 | 1 | 0 | 0.43703 | 0 | 0 | 0 | 1 | 1 | 1 | 1 | 1 | 1 | 1
| 23 | 1 | 1 | 1 | 1 | 1 | 1 | 0 | 0.38475 | 0 | 0 | 0 | 1 | 1 | 1 | 1 | 1 | 1 | 1
| 24 | 1 | 1 | 1 | 1 | 1 | 1 | 0 | 0.3395 | 0 | 0 | 0 | 1 | 1 | 1 | 1 | 1 | 1 | 1
Y4 | 1 | 1 | 1 | 1 | 1 | 1 | 1 | 0 | 0.30379 | 0 | 0 | 0 | 1 | 1 | 1 | 1 | 1 | 1 | 1
| 2 | 1 | 1 | 1 | 1 | 1 | 1 | 0 | 0.27385 | 0 | 0 | 0 | 1 | 1 | 1 | 1 | 1 | 1 | 1
| 3 | 1 | 1 | 1 | 1 | 1 | 1 | 0 | 0.25246 | 0 | 0 | 0 | 1 | 1 | 1 | 1 | 1 | 1 | 1
| 4 | 1 | 1 | 1 | 1 | 1 | 1 | 0 | 0.23626 | 0 | 0 | 0 | 1 | 1 | 1 | 1 | 1 | 1 | 1
| 5 | 1 | 1 | 1 | 1 | 1 | 1 | 0 | 0.33296 | 0 | 0 | 0 | 1 | 1 | 1 | 1 | 1 | 1 | 1
| 6 | 1 | 1 | 1 | 1 | 1 | 1 | 0 | 0.41345 | 0 | 0 | 0 | 1 | 1 | 1 | 1 | 1 | 1 | 1
| 7 | 1 | 1 | 1 | 1 | 1 | 1 | 0.0086055 | 0.41992 | 0 | 0 | 0 | 1 | 1 | 1 | 1 | 1 | 1 | 1
| 8 | 1 | 1 | 1 | 1 | 1 | 1 | 0.13238 | 0.41569 | 0 | 0 | 0 | 1 | 1 | 1 | 1 | 1 | 1 | 1
| 9 | 1 | 1 | 1 | 1 | 1 | 1 | 0.30337 | 0.41256 | 0 | 0 | 0 | 1 | 1 | 1 | 1 | 1 | 1 | 1
| 10 | 1 | 1 | 1 | 1 | 1 | 1 | 0.44104 | 0.4063 | 0 | 0 | 0 | 1 | 1 | 1 | 1 | 1 | 1 | 1
| 11 | 1 | 1 | 1 | 1 | 1 | 1 | 0.53496 | 0.40203 | 0 | 0 | 0 | 1 | 1 | 1 | 1 | 1 | 1 | 1
| 12 | 1 | 1 | 1 | 1 | 1 | 1 | 0.58527 | 0.40618 | 0 | 0 | 0 | 1 | 1 | 1 | 1 | 1 | 1 | 1
| 13 | 1 | 1 | 1 | 1 | 1 | 1 | 0.59372 | 0.41996 | 0 | 0 | 0 | 1 | 1 | 1 | 1 | 1 | 1 | 1
| 14 | 1 | 1 | 1 | 1 | 1 | 1 | 0.56597 | 0.44354 | 0 | 0 | 0 | 1 | 1 | 1 | 1 | 1 | 1 | 1
| 15 | 1 | 1 | 1 | 1 | 1 | 1 | 0.49893 | 0.46652 | 0 | 0 | 0 | 1 | 1 | 1 | 1 | 1 | 1 | 1
| 16 | 1 | 1 | 1 | 1 | 1 | 1 | 0.39295 | 0.48695 | 0 | 0 | 0 | 1 | 1 | 1 | 1 | 1 | 1 | 1
| 17 | 1 | 1 | 1 | 1 | 1 | 1 | 0.25193 | 0.5083 | 0 | 0 | 0 | 1 | 1 | 1 | 1 | 1 | 1 | 1
| 18 | 1 | 1 | 1 | 1 | 1 | 1 | 0.096537 | 0.52916 | 0 | 0 | 0 | 1 | 1 | 1 | 1 | 1 | 1 | 1
| 19 | 1 | 1 | 1 | 1 | 1 | 1 | 0.00070137 | 0.5447 | 0 | 0 | 0 | 1 | 1 | 1 | 1 | 1 | 1 | 1
| 20 | 1 | 1 | 1 | 1 | 1 | 1 | 0 | 0.53413 | 0 | 0 | 0 | 1 | 1 | 1 | 1 | 1 | 1 | 1
| 21 | 1 | 1 | 1 | 1 | 1 | 1 | 0 | 0.49235 | 0 | 0 | 0 | 1 | 1 | 1 | 1 | 1 | 1 | 1
| 22 | 1 | 1 | 1 | 1 | 1 | 1 | 0 | 0.43703 | 0 | 0 | 0 | 1 | 1 | 1 | 1 | 1 | 1 | 1
| 23 | 1 | 1 | 1 | 1 | 1 | 1 | 0 | 0.38475 | 0 | 0 | 0 | 1 | 1 | 1 | 1 | 1 | 1 | 1
| 24 | 1 | 1 | 1 | 1 | 1 | 1 | 0 | 0.3395 | 0 | 0 | 0 | 1 | 1 | 1 | 1 | 1 | 1 | 1
Y5 | 1 | 1 | 1 | 1 | 1 | 1 | 1 | 0 | 0.30379 | 0 | 0 | 0 | 1 | 1 | 1 | 1 | 1 | 1 | 1
| 2 | 1 | 1 | 1 | 1 | 1 | 1 | 0 | 0.27385 | 0 | 0 | 0 | 1 | 1 | 1 | 1 | 1 | 1 | 1
| 3 | 1 | 1 | 1 | 1 | 1 | 1 | 0 | 0.25246 | 0 | 0 | 0 | 1 | 1 | 1 | 1 | 1 | 1 | 1
| 4 | 1 | 1 | 1 | 1 | 1 | 1 | 0 | 0.23626 | 0 | 0 | 0 | 1 | 1 | 1 | 1 | 1 | 1 | 1
| 5 | 1 | 1 | 1 | 1 | 1 | 1 | 0 | 0.33296 | 0 | 0 | 0 | 1 | 1 | 1 | 1 | 1 | 1 | 1
| 6 | 1 | 1 | 1 | 1 | 1 | 1 | 0 | 0.41345 | 0 | 0 | 0 | 1 | 1 | 1 | 1 | 1 | 1 | 1
| 7 | 1 | 1 | 1 | 1 | 1 | 1 | 0.0086055 | 0.41992 | 0 | 0 | 0 | 1 | 1 | 1 | 1 | 1 | 1 | 1
| 8 | 1 | 1 | 1 | 1 | 1 | 1 | 0.13238 | 0.41569 | 0 | 0 | 0 | 1 | 1 | 1 | 1 | 1 | 1 | 1
| 9 | 1 | 1 | 1 | 1 | 1 | 1 | 0.30337 | 0.41256 | 0 | 0 | 0 | 1 | 1 | 1 | 1 | 1 | 1 | 1
| 10 | 1 | 1 | 1 | 1 | 1 | 1 | 0.44104 | 0.4063 | 0 | 0 | 0 | 1 | 1 | 1 | 1 | 1 | 1 | 1
| 11 | 1 | 1 | 1 | 1 | 1 | 1 | 0.53496 | 0.40203 | 0 | 0 | 0 | 1 | 1 | 1 | 1 | 1 | 1 | 1
| 12 | 1 | 1 | 1 | 1 | 1 | 1 | 0.58527 | 0.40618 | 0 | 0 | 0 | 1 | 1 | 1 | 1 | 1 | 1 | 1
| 13 | 1 | 1 | 1 | 1 | 1 | 1 | 0.59372 | 0.41996 | 0 | 0 | 0 | 1 | 1 | 1 | 1 | 1 | 1 | 1
| 14 | 1 | 1 | 1 | 1 | 1 | 1 | 0.56597 | 0.44354 | 0 | 0 | 0 | 1 | 1 | 1 | 1 | 1 | 1 | 1
| 15 | 1 | 1 | 1 | 1 | 1 | 1 | 0.49893 | 0.46652 | 0 | 0 | 0 | 1 | 1 | 1 | 1 | 1 | 1 | 1
| 16 | 1 | 1 | 1 | 1 | 1 | 1 | 0.39295 | 0.48695 | 0 | 0 | 0 | 1 | 1 | 1 | 1 | 1 | 1 | 1
| 17 | 1 | 1 | 1 | 1 | 1 | 1 | 0.25193 | 0.5083 | 0 | 0 | 0 | 1 | 1 | 1 | 1 | 1 | 1 | 1
| 18 | 1 | 1 | 1 | 1 | 1 | 1 | 0.096537 | 0.52916 | 0 | 0 | 0 | 1 | 1 | 1 | 1 | 1 | 1 | 1
| 19 | 1 | 1 | 1 | 1 | 1 | 1 | 0.00070137 | 0.5447 | 0 | 0 | 0 | 1 | 1 | 1 | 1 | 1 | 1 | 1
| 20 | 1 | 1 | 1 | 1 | 1 | 1 | 0 | 0.53413 | 0 | 0 | 0 | 1 | 1 | 1 | 1 | 1 | 1 | 1
| 21 | 1 | 1 | 1 | 1 | 1 | 1 | 0 | 0.49235 | 0 | 0 | 0 | 1 | 1 | 1 | 1 | 1 | 1 | 1
| 22 | 1 | 1 | 1 | 1 | 1 | 1 | 0 | 0.43703 | 0 | 0 | 0 | 1 | 1 | 1 | 1 | 1 | 1 | 1
| 23 | 1 | 1 | 1 | 1 | 1 | 1 | 0 | 0.38475 | 0 | 0 | 0 | 1 | 1 | 1 | 1 | 1 | 1 | 1
| 24 | 1 | 1 | 1 | 1 | 1 | 1 | 0 | 0.3395 | 0 | 0 | 0 | 1 | 1 | 1 | 1 | 1 | 1 | 1
Y6 | 1 | 1 | 1 | 1 | 1 | 1 | 1 | 0 | 0.30379 | 0 | 0 | 0 | 1 | 1 | 1 | 1 | 1 | 1 | 1
| 2 | 1 | 1 | 1 | 1 | 1 | 1 | 0 | 0.27385 | 0 | 0 | 0 | 1 | 1 | 1 | 1 | 1 | 1 | 1
| 3 | 1 | 1 | 1 | 1 | 1 | 1 | 0 | 0.25246 | 0 | 0 | 0 | 1 | 1 | 1 | 1 | 1 | 1 | 1
| 4 | 1 | 1 | 1 | 1 | 1 | 1 | 0 | 0.23626 | 0 | 0 | 0 | 1 | 1 | 1 | 1 | 1 | 1 | 1
| 5 | 1 | 1 | 1 | 1 | 1 | 1 | 0 | 0.33296 | 0 | 0 | 0 | 1 | 1 | 1 | 1 | 1 | 1 | 1
| 6 | 1 | 1 | 1 | 1 | 1 | 1 | 0 | 0.41345 | 0 | 0 | 0 | 1 | 1 | 1 | 1 | 1 | 1 | 1
| 7 | 1 | 1 | 1 | 1 | 1 | 1 | 0.0086055 | 0.41992 | 0 | 0 | 0 | 1 | 1 | 1 | 1 | 1 | 1 | 1
| 8 | 1 | 1 | 1 | 1 | 1 | 1 | 0.13238 | 0.41569 | 0 | 0 | 0 | 1 | 1 | 1 | 1 | 1 | 1 | 1
| 9 | 1 | 1 | 1 | 1 | 1 | 1 | 0.30337 | 0.41256 | 0 | 0 | 0 | 1 | 1 | 1 | 1 | 1 | 1 | 1
| 10 | 1 | 1 | 1 | 1 | 1 | 1 | 0.44104 | 0.4063 | 0 | 0 | 0 | 1 | 1 | 1 | 1 | 1 | 1 | 1
| 11 | 1 | 1 | 1 | 1 | 1 | 1 | 0.53496 | 0.40203 | 0 | 0 | 0 | 1 | 1 | 1 | 1 | 1 | 1 | 1
| 12 | 1 | 1 | 1 | 1 | 1 | 1 | 0.58527 | 0.40618 | 0 | 0 | 0 | 1 | 1 | 1 | 1 | 1 | 1 | 1
| 13 | 1 | 1 | 1 | 1 | 1 | 1 | 0.59372 | 0.41996 | 0 | 0 | 0 | 1 | 1 | 1 | 1 | 1 | 1 | 1
| 14 | 1 | 1 | 1 | 1 | 1 | 1 | 0.56597 | 0.44354 | 0 | 0 | 0 | 1 | 1 | 1 | 1 | 1 | 1 | 1
| 15 | 1 | 1 | 1 | 1 | 1 | 1 | 0.49893 | 0.46652 | 0 | 0 | 0 | 1 | 1 | 1 | 1 | 1 | 1 | 1
| 16 | 1 | 1 | 1 | 1 | 1 | 1 | 0.39295 | 0.48695 | 0 | 0 | 0 | 1 | 1 | 1 | 1 | 1 | 1 | 1
| 17 | 1 | 1 | 1 | 1 | 1 | 1 | 0.25193 | 0.5083 | 0 | 0 | 0 | 1 | 1 | 1 | 1 | 1 | 1 | 1
| 18 | 1 | 1 | 1 | 1 | 1 | 1 | 0.096537 | 0.52916 | 0 | 0 | 0 | 1 | 1 | 1 | 1 | 1 | 1 | 1
| 19 | 1 | 1 | 1 | 1 | 1 | 1 | 0.00070137 | 0.5447 | 0 | 0 | 0 | 1 | 1 | 1 | 1 | 1 | 1 | 1
| 20 | 1 | 1 | 1 | 1 | 1 | 1 | 0 | 0.53413 | 0 | 0 | 0 | 1 | 1 | 1 | 1 | 1 | 1 | 1
| 21 | 1 | 1 | 1 | 1 | 1 | 1 | 0 | 0.49235 | 0 | 0 | 0 | 1 | 1 | 1 | 1 | 1 | 1 | 1
| 22 | 1 | 1 | 1 | 1 | 1 | 1 | 0 | 0.43703 | 0 | 0 | 0 | 1 | 1 | 1 | 1 | 1 | 1 | 1
| 23 | 1 | 1 | 1 | 1 | 1 | 1 | 0 | 0.38475 | 0 | 0 | 0 | 1 | 1 | 1 | 1 | 1 | 1 | 1
| 24 | 1 | 1 | 1 | 1 | 1 | 1 | 0 | 0.3395 | 0 | 0 | 0 | 1 | 1 | 1 | 1 | 1 | 1 | 1
Y7 | 1 | 1 | 1 | 1 | 1 | 1 | 1 | 0 | 0.30379 | 0 | 0 | 0 | 1 | 1 | 1 | 1 | 1 | 1 | 1
| 2 | 1 | 1 | 1 | 1 | 1 | 1 | 0 | 0.27385 | 0 | 0 | 0 | 1 | 1 | 1 | 1 | 1 | 1 | 1
| 3 | 1 | 1 | 1 | 1 | 1 | 1 | 0 | 0.25246 | 0 | 0 | 0 | 1 | 1 | 1 | 1 | 1 | 1 | 1
| 4 | 1 | 1 | 1 | 1 | 1 | 1 | 0 | 0.23626 | 0 | 0 | 0 | 1 | 1 | 1 | 1 | 1 | 1 | 1
| 5 | 1 | 1 | 1 | 1 | 1 | 1 | 0 | 0.33296 | 0 | 0 | 0 | 1 | 1 | 1 | 1 | 1 | 1 | 1
| 6 | 1 | 1 | 1 | 1 | 1 | 1 | 0 | 0.41345 | 0 | 0 | 0 | 1 | 1 | 1 | 1 | 1 | 1 | 1
| 7 | 1 | 1 | 1 | 1 | 1 | 1 | 0.0086055 | 0.41992 | 0 | 0 | 0 | 1 | 1 | 1 | 1 | 1 | 1 | 1
| 8 | 1 | 1 | 1 | 1 | 1 | 1 | 0.13238 | 0.41569 | 0 | 0 | 0 | 1 | 1 | 1 | 1 | 1 | 1 | 1
| 9 | 1 | 1 | 1 | 1 | 1 | 1 | 0.30337 | 0.41256 | 0 | 0 | 0 | 1 | 1 | 1 | 1 | 1 | 1 | 1
| 10 | 1 | 1 | 1 | 1 | 1 | 1 | 0.44104 | 0.4063 | 0 | 0 | 0 | 1 | 1 | 1 | 1 | 1 | 1 | 1
| 11 | 1 | 1 | 1 | 1 | 1 | 1 | 0.53496 | 0.40203 | 0 | 0 | 0 | 1 | 1 | 1 | 1 | 1 | 1 | 1
| 12 | 1 | 1 | 1 | 1 | 1 | 1 | 0.58527 | 0.40618 | 0 | 0 | 0 | 1 | 1 | 1 | 1 | 1 | 1 | 1
| 13 | 1 | 1 | 1 | 1 | 1 | 1 | 0.59372 | 0.41996 | 0 | 0 | 0 | 1 | 1 | 1 | 1 | 1 | 1 | 1
| 14 | 1 | 1 | 1 | 1 | 1 | 1 | 0.56597 | 0.44354 | 0 | 0 | 0 | 1 | 1 | 1 | 1 | 1 | 1 | 1
| 15 | 1 | 1 | 1 | 1 | 1 | 1 | 0.49893 | 0.46652 | 0 | 0 | 0 | 1 | 1 | 1 | 1 | 1 | 1 | 1
| 16 | 1 | 1 | 1 | 1 | 1 | 1 | 0.39295 | 0.48695 | 0 | 0 | 0 | 1 | 1 | 1 | 1 | 1 | 1 | 1
| 17 | 1 | 1 | 1 | 1 | 1 | 1 | 0.25193 | 0.5083 | 0 | 0 | 0 | 1 | 1 | 1 | 1 | 1 | 1 | 1
| 18 | 1 | 1 | 1 | 1 | 1 | 1 | 0.096537 | 0.52916 | 0 | 0 | 0 | 1 | 1 | 1 | 1 | 1 | 1 | 1
| 19 | 1 | 1 | 1 | 1 | 1 | 1 | 0.00070137 | 0.5447 | 0 | 0 | 0 | 1 | 1 | 1 | 1 | 1 | 1 | 1
| 20 | 1 | 1 | 1 | 1 | 1 | 1 | 0 | 0.53413 | 0 | 0 | 0 | 1 | 1 | 1 | 1 | 1 | 1 | 1
| 21 | 1 | 1 | 1 | 1 | 1 | 1 | 0 | 0.49235 | 0 | 0 | 0 | 1 | 1 | 1 | 1 | 1 | 1 | 1
| 22 | 1 | 1 | 1 | 1 | 1 | 1 | 0 | 0.43703 | 0 | 0 | 0 | 1 | 1 | 1 | 1 | 1 | 1 | 1
| 23 | 1 | 1 | 1 | 1 | 1 | 1 | 0 | 0.38475 | 0 | 0 | 0 | 1 | 1 | 1 | 1 | 1 | 1 | 1
| 24 | 1 | 1 | 1 | 1 | 1 | 1 | 0 | 0.3395 | 0 | 0 | 0 | 1 | 1 | 1 | 1 | 1 | 1 | 1
Y8 | 1 | 1 | 1 | 1 | 1 | 1 | 1 | 0 | 0.30379 | 0 | 0 | 0 | 1 | 1 | 1 | 1 | 1 | 1 | 1
| 2 | 1 | 1 | 1 | 1 | 1 | 1 | 0 | 0.27385 | 0 | 0 | 0 | 1 | 1 | 1 | 1 | 1 | 1 | 1
| 3 | 1 | 1 | 1 | 1 | 1 | 1 | 0 | 0.25246 | 0 | 0 | 0 | 1 | 1 | 1 | 1 | 1 | 1 | 1
| 4 | 1 | 1 | 1 | 1 | 1 | 1 | 0 | 0.23626 | 0 | 0 | 0 | 1 | 1 | 1 | 1 | 1 | 1 | 1
| 5 | 1 | 1 | 1 | 1 | 1 | 1 | 0 | 0.33296 | 0 | 0 | 0 | 1 | 1 | 1 | 1 | 1 | 1 | 1
| 6 | 1 | 1 | 1 | 1 | 1 | 1 | 0 | 0.41345 | 0 | 0 | 0 | 1 | 1 | 1 | 1 | 1 | 1 | 1
| 7 | 1 | 1 | 1 | 1 | 1 | 1 | 0.0086055 | 0.41992 | 0 | 0 | 0 | 1 | 1 | 1 | 1 | 1 | 1 | 1
| 8 | 1 | 1 | 1 | 1 | 1 | 1 | 0.13238 | 0.41569 | 0 | 0 | 0 | 1 | 1 | 1 | 1 | 1 | 1 | 1
| 9 | 1 | 1 | 1 | 1 | 1 | 1 | 0.30337 | 0.41256 | 0 | 0 | 0 | 1 | 1 | 1 | 1 | 1 | 1 | 1
| 10 | 1 | 1 | 1 | 1 | 1 | 1 | 0.44104 | 0.4063 | 0 | 0 | 0 | 1 | 1 | 1 | 1 | 1 | 1 | 1
| 11 | 1 | 1 | 1 | 1 | 1 | 1 | 0.53496 | 0.40203 | 0 | 0 | 0 | 1 | 1 | 1 | 1 | 1 | 1 | 1
| 12 | 1 | 1 | 1 | 1 | 1 | 1 | 0.58527 | 0.40618 | 0 | 0 | 0 | 1 | 1 | 1 | 1 | 1 | 1 | 1
| 13 | 1 | 1 | 1 | 1 | 1 | 1 | 0.59372 | 0.41996 | 0 | 0 | 0 | 1 | 1 | 1 | 1 | 1 | 1 | 1
| 14 | 1 | 1 | 1 | 1 | 1 | 1 | 0.56597 | 0.44354 | 0 | 0 | 0 | 1 | 1 | 1 | 1 | 1 | 1 | 1
| 15 | 1 | 1 | 1 | 1 | 1 | 1 | 0.49893 | 0.46652 | 0 | 0 | 0 | 1 | 1 | 1 | 1 | 1 | 1 | 1
| 16 | 1 | 1 | 1 | 1 | 1 | 1 | 0.39295 | 0.48695 | 0 | 0 | 0 | 1 | 1 | 1 | 1 | 1 | 1 | 1
| 17 | 1 | 1 | 1 | 1 | 1 | 1 | 0.25193 | 0.5083 | 0 | 0 | 0 | 1 | 1 | 1 | 1 | 1 | 1 | 1
| 18 | 1 | 1 | 1 | 1 | 1 | 1 | 0.096537 | 0.52916 | 0 | 0 | 0 | 1 | 1 | 1 | 1 | 1 | 1 | 1
| 19 | 1 | 1 | 1 | 1 | 1 | 1 | 0.00070137 | 0.5447 | 0 | 0 | 0 | 1 | 1 | 1 | 1 | 1 | 1 | 1
| 20 | 1 | 1 | 1 | 1 | 1 | 1 | 0 | 0.53413 | 0 | 0 | 0 | 1 | 1 | 1 | 1 | 1 | 1 | 1
| 21 | 1 | 1 | 1 | 1 | 1 | 1 | 0 | 0.49235 | 0 | 0 | 0 | 1 | 1 | 1 | 1 | 1 | 1 | 1
| 22 | 1 | 1 | 1 | 1 | 1 | 1 | 0 | 0.43703 | 0 | 0 | 0 | 1 | 1 | 1 | 1 | 1 | 1 | 1
| 23 | 1 | 1 | 1 | 1 | 1 | 1 | 0 | 0.38475 | 0 | 0 | 0 | 1 | 1 | 1 | 1 | 1 | 1 | 1
| 24 | 1 | 1 | 1 | 1 | 1 | 1 | 0 | 0.3395 | 0 | 0 | 0 | 1 | 1 | 1 | 1 | 1 | 1 | 1
Y9 | 1 | 1 | 1 | 1 | 1 | 1 | 1 | 0 | 0.30379 | 0 | 0 | 0 | 1 | 1 | 1 | 1 | 1 | 1 | 1
| 2 | 1 | 1 | 1 | 1 | 1 | 1 | 0 | 0.27385 | 0 | 0 | 0 | 1 | 1 | 1 | 1 | 1 | 1 | 1
| 3 | 1 | 1 | 1 | 1 | 1 | 1 | 0 | 0.25246 | 0 | 0 | 0 | 1 | 1 | 1 | 1 | 1 | 1 | 1
| 4 | 1 | 1 | 1 | 1 | 1 | 1 | 0 | 0.23626 | 0 | 0 | 0 | 1 | 1 | 1 | 1 | 1 | 1 | 1
| 5 | 1 | 1 | 1 | 1 | 1 | 1 | 0 | 0.33296 | 0 | 0 | 0 | 1 | 1 | 1 | 1 | 1 | 1 | 1
| 6 | 1 | 1 | 1 | 1 | 1 | 1 | 0 | 0.41345 | 0 | 0 | 0 | 1 | 1 | 1 | 1 | 1 | 1 | 1
| 7 | 1 | 1 | 1 | 1 | 1 | 1 | 0.0086055 | 0.41992 | 0 | 0 | 0 | 1 | 1 | 1 | 1 | 1 | 1 | 1
| 8 | 1 | 1 | 1 | 1 | 1 | 1 | 0.13238 | 0.41569 | 0 | 0 | 0 | 1 | 1 | 1 | 1 | 1 | 1 | 1
| 9 | 1 | 1 | 1 | 1 | 1 | 1 | 0.30337 | 0.41256 | 0 | 0 | 0 | 1 | 1 | 1 | 1 | 1 | 1 | 1
| 10 | 1 | 1 | 1 | 1 | 1 | 1 | 0.44104 | 0.4063 | 0 | 0 | 0 | 1 | 1 | 1 | 1 | 1 | 1 | 1
| 11 | 1 | 1 | 1 | 1 | 1 | 1 | 0.53496 | 0.40203 | 0 | 0 | 0 | 1 | 1 | 1 | 1 | 1 | 1 | 1
| 12 | 1 | 1 | 1 | 1 | 1 | 1 | 0.58527 | 0.40618 | 0 | 0 | 0 | 1 | 1 | 1 | 1 | 1 | 1 | 1
| 13 | 1 | 1 | 1 | 1 | 1 | 1 | 0.59372 | 0.41996 | 0 | 0 | 0 | 1 | 1 | 1 | 1 | 1 | 1 | 1
| 14 | 1 | 1 | 1 | 1 | 1 | 1 | 0.56597 | 0.44354 | 0 | 0 | 0 | 1 | 1 | 1 | 1 | 1 | 1 | 1
| 15 | 1 | 1 | 1 | 1 | 1 | 1 | 0.49893 | 0.46652 | 0 | 0 | 0 | 1 | 1 | 1 | 1 | 1 | 1 | 1
| 16 | 1 | 1 | 1 | 1 | 1 | 1 | 0.39295 | 0.48695 | 0 | 0 | 0 | 1 | 1 | 1 | 1 | 1 | 1 | 1
| 17 | 1 | 1 | 1 | 1 | 1 | 1 | 0.25193 | 0.5083 | 0 | 0 | 0 | 1 | 1 | 1 | 1 | 1 | 1 | 1
| 18 | 1 | 1 | 1 | 1 | 1 | 1 | 0.096537 | 0.52916 | 0 | 0 | 0 | 1 | 1 | 1 | 1 | 1 | 1 | 1
| 19 | 1 | 1 | 1 | 1 | 1 | 1 | 0.00070137 | 0.5447 | 0 | 0 | 0 | 1 | 1 | 1 | 1 | 1 | 1 | 1
| 20 | 1 | 1 | 1 | 1 | 1 | 1 | 0 | 0.53413 | 0 | 0 | 0 | 1 | 1 | 1 | 1 | 1 | 1 | 1
| 21 | 1 | 1 | 1 | 1 | 1 | 1 | 0 | 0.49235 | 0 | 0 | 0 | 1 | 1 | 1 | 1 | 1 | 1 | 1
| 22 | 1 | 1 | 1 | 1 | 1 | 1 | 0 | 0.43703 | 0 | 0 | 0 | 1 | 1 | 1 | 1 | 1 | 1 | 1
| 23 | 1 | 1 | 1 | 1 | 1 | 1 | 0 | 0.38475 | 0 | 0 | 0 | 1 | 1 | 1 | 1 | 1 | 1 | 1
| 24 | 1 | 1 | 1 | 1 | 1 | 1 | 0 | 0.3395 | 0 | 0 | 0 | 1 | 1 | 1 | 1 | 1 | 1 | 1
Y10 | 1 | 1 | 1 | 1 | 1 | 1 | 1 | 0 | 0.30379 | 0 | 0 | 0 | 1 | 1 | 1 | 1 | 1 | 1 | 1
| 2 | 1 | 1 | 1 | 1 | 1 | 1 | 0 | 0.27385 | 0 | 0 | 0 | 1 | 1 | 1 | 1 | 1 | 1 | 1
| 3 | 1 | 1 | 1 | 1 | 1 | 1 | 0 | 0.25246 | 0 | 0 | 0 | 1 | 1 | 1 | 1 | 1 | 1 | 1
| 4 | 1 | 1 | 1 | 1 | 1 | 1 | 0 | 0.23626 | 0 | 0 | 0 | 1 | 1 | 1 | 1 | 1 | 1 | 1
| 5 | 1 | 1 | 1 | 1 | 1 | 1 | 0 | 0.33296 | 0 | 0 | 0 | 1 | 1 | 1 | 1 | 1 | 1 | 1
| 6 | 1 | 1 | 1 | 1 | 1 | 1 | 0 | 0.41345 | 0 | 0 | 0 | 1 | 1 | 1 | 1 | 1 | 1 | 1
| 7 | 1 | 1 | 1 | 1 | 1 | 1 | 0.0086055 | 0.41992 | 0 | 0 | 0 | 1 | 1 | 1 | 1 | 1 | 1 | 1
| 8 | 1 | 1 | 1 | 1 | 1 | 1 | 0.13238 | 0.41569 | 0 | 0 | 0 | 1 | 1 | 1 | 1 | 1 | 1 | 1
| 9 | 1 | 1 | 1 | 1 | 1 | 1 | 0.30337 | 0.41256 | 0 | 0 | 0 | 1 | 1 | 1 | 1 | 1 | 1 | 1
| 10 | 1 | 1 | 1 | 1 | 1 | 1 | 0.44104 | 0.4063 | 0 | 0 | 0 | 1 | 1 | 1 | 1 | 1 | 1 | 1
| 11 | 1 | 1 | 1 | 1 | 1 | 1 | 0.53496 | 0.40203 | 0 | 0 | 0 | 1 | 1 | 1 | 1 | 1 | 1 | 1
| 12 | 1 | 1 | 1 | 1 | 1 | 1 | 0.58527 | 0.40618 | 0 | 0 | 0 | 1 | 1 | 1 | 1 | 1 | 1 | 1
| 13 | 1 | 1 | 1 | 1 | 1 | 1 | 0.59372 | 0.41996 | 0 | 0 | 0 | 1 | 1 | 1 | 1 | 1 | 1 | 1
| 14 | 1 | 1 | 1 | 1 | 1 | 1 | 0.56597 | 0.44354 | 0 | 0 | 0 | 1 | 1 | 1 | 1 | 1 | 1 | 1
| 15 | 1 | 1 | 1 | 1 | 1 | 1 | 0.49893 | 0.46652 | 0 | 0 | 0 | 1 | 1 | 1 | 1 | 1 | 1 | 1
| 16 | 1 | 1 | 1 | 1 | 1 | 1 | 0.39295 | 0.48695 | 0 | 0 | 0 | 1 | 1 | 1 | 1 | 1 | 1 | 1
| 17 | 1 | 1 | 1 | 1 | 1 | 1 | 0.25193 | 0.5083 | 0 | 0 | 0 | 1 | 1 | 1 | 1 | 1 | 1 | 1
| 18 | 1 | 1 | 1 | 1 | 1 | 1 | 0.096537 | 0.52916 | 0 | 0 | 0 | 1 | 1 | 1 | 1 | 1 | 1 | 1
| 19 | 1 | 1 | 1 | 1 | 1 | 1 | 0.00070137 | 0.5447 | 0 | 0 | 0 | 1 | 1 | 1 | 1 | 1 | 1 | 1
| 20 | 1 | 1 | 1 | 1 | 1 | 1 | 0 | 0.53413 | 0 | 0 | 0 | 1 | 1 | 1 | 1 | 1 | 1 | 1
| 21 | 1 | 1 | 1 | 1 | 1 | 1 | 0 | 0.49235 | 0 | 0 | 0 | 1 | 1 | 1 | 1 | 1 | 1 | 1
| 22 | 1 | 1 | 1 | 1 | 1 | 1 | 0 | 0.43703 | 0 | 0 | 0 | 1 | 1 | 1 | 1 | 1 | 1 | 1
| 23 | 1 | 1 | 1 | 1 | 1 | 1 | 0 | 0.38475 | 0 | 0 | 0 | 1 | 1 | 1 | 1 | 1 | 1 | 1
| 24 | 1 | 1 | 1 | 1 | 1 | 1 | 0 | 0.3395 | 0 | 0 | 0 | 1 | 1 | 1 | 1 | 1 | 1 | 1
Y11 | 1 | 1 | 1 | 1 | 1 | 1 | 1 | 0 | 0.30379 | 0 | 0 | 0 | 1 | 1 | 1 | 1 | 1 | 1 | 1
| 2 | 1 | 1 | 1 | 1 | 1 | 1 | 0 | 0.27385 | 0 | 0 | 0 | 1 | 1 | 1 | 1 | 1 | 1 | 1
| 3 | 1 | 1 | 1 | 1 | 1 | 1 | 0 | 0.25246 | 0 | 0 | 0 | 1 | 1 | 1 | 1 | 1 | 1 | 1
| 4 | 1 | 1 | 1 | 1 | 1 | 1 | 0 | 0.23626 | 0 | 0 | 0 | 1 | 1 | 1 | 1 | 1 | 1 | 1
| 5 | 1 | 1 | 1 | 1 | 1 | 1 | 0 | 0.33296 | 0 | 0 | 0 | 1 | 1 | 1 | 1 | 1 | 1 | 1
| 6 | 1 | 1 | 1 | 1 | 1 | 1 | 0 | 0.41345 | 0 | 0 | 0 | 1 | 1 | 1 | 1 | 1 | 1 | 1
| 7 | 1 | 1 | 1 | 1 | 1 | 1 | 0.0086055 | 0.41992 | 0 | 0 | 0 | 1 | 1 | 1 | 1 | 1 | 1 | 1
| 8 | 1 | 1 | 1 | 1 | 1 | 1 | 0.13238 | 0.41569 | 0 | 0 | 0 | 1 | 1 | 1 | 1 | 1 | 1 | 1
| 9 | 1 | 1 | 1 | 1 | 1 | 1 | 0.30337 | 0.41256 | 0 | 0 | 0 | 1 | 1 | 1 | 1 | 1 | 1 | 1
| 10 | 1 | 1 | 1 | 1 | 1 | 1 | 0.44104 | 0.4063 | 0 | 0 | 0 | 1 | 1 | 1 | 1 | 1 | 1 | 1
| 11 | 1 | 1 | 1 | 1 | 1 | 1 | 0.53496 | 0.40203 | 0 | 0 | 0 | 1 | 1 | 1 | 1 | 1 | 1 | 1
| 12 | 1 | 1 | 1 | 1 | 1 | 1 | 0.58527 | 0.40618 | 0 | 0 | 0 | 1 | 1 | 1 | 1 | 1 | 1 | 1
| 13 | 1 | 1 | 1 | 1 | 1 | 1 | 0.59372 | 0.41996 | 0 | 0 | 0 | 1 | 1 | 1 | 1 | 1 | 1 | 1
| 14 | 1 | 1 | 1 | 1 | 1 | 1 | 0.56597 | 0.44354 | 0 | 0 | 0 | 1 | 1 | 1 | 1 | 1 | 1 | 1
| 15 | 1 | 1 | 1 | 1 | 1 | 1 | 0.49893 | 0.46652 | 0 | 0 | 0 | 1 | 1 | 1 | 1 | 1 | 1 | 1
| 16 | 1 | 1 | 1 | 1 | 1 | 1 | 0.39295 | 0.48695 | 0 | 0 | 0 | 1 | 1 | 1 | 1 | 1 | 1 | 1
| 17 | 1 | 1 | 1 | 1 | 1 | 1 | 0.25193 | 0.5083 | 0 | 0 | 0 | 1 | 1 | 1 | 1 | 1 | 1 | 1
| 18 | 1 | 1 | 1 | 1 | 1 | 1 | 0.096537 | 0.52916 | 0 | 0 | 0 | 1 | 1 | 1 | 1 | 1 | 1 | 1
| 19 | 1 | 1 | 1 | 1 | 1 | 1 | 0.00070137 | 0.5447 | 0 | 0 | 0 | 1 | 1 | 1 | 1 | 1 | 1 | 1
| 20 | 1 | 1 | 1 | 1 | 1 | 1 | 0 | 0.53413 | 0 | 0 | 0 | 1 | 1 | 1 | 1 | 1 | 1 | 1
| 21 | 1 | 1 | 1 | 1 | 1 | 1 | 0 | 0.49235 | 0 | 0 | 0 | 1 | 1 | 1 | 1 | 1 | 1 | 1
| 22 | 1 | 1 | 1 | 1 | 1 | 1 | 0 | 0.43703 | 0 | 0 | 0 | 1 | 1 | 1 | 1 | 1 | 1 | 1
| 23 | 1 | 1 | 1 | 1 | 1 | 1 | 0 | 0.38475 | 0 | 0 | 0 | 1 | 1 | 1 | 1 | 1 | 1 | 1
| 24 | 1 | 1 | 1 | 1 | 1 | 1 | 0 | 0.3395 | 0 | 0 | 0 | 1 | 1 | 1 | 1 | 1 | 1 | 1
Y12 | 1 | 1 | 1 | 1 | 1 | 1 | 1 | 0 | 0.30379 | 0 | 0 | 0 | 1 | 1 | 1 | 1 | 1 | 1 | 1
| 2 | 1 | 1 | 1 | 1 | 1 | 1 | 0 | 0.27385 | 0 | 0 | 0 | 1 | 1 | 1 | 1 | 1 | 1 | 1
| 3 | 1 | 1 | 1 | 1 | 1 | 1 | 0 | 0.25246 | 0 | 0 | 0 | 1 | 1 | 1 | 1 | 1 | 1 | 1
| 4 | 1 | 1 | 1 | 1 | 1 | 1 | 0 | 0.23626 | 0 | 0 | 0 | 1 | 1 | 1 | 1 | 1 | 1 | 1
| 5 | 1 | 1 | 1 | 1 | 1 | 1 | 0 | 0.33296 | 0 | 0 | 0 | 1 | 1 | 1 | 1 | 1 | 1 | 1
| 6 | 1 | 1 | 1 | 1 | 1 | 1 | 0 | 0.41345 | 0 | 0 | 0 | 1 | 1 | 1 | 1 | 1 | 1 | 1
| 7 | 1 | 1 | 1 | 1 | 1 | 1 | 0.0086055 | 0.41992 | 0 | 0 | 0 | 1 | 1 | 1 | 1 | 1 | 1 | 1
| 8 | 1 | 1 | 1 | 1 | 1 | 1 | 0.13238 | 0.41569 | 0 | 0 | 0 | 1 | 1 | 1 | 1 | 1 | 1 | 1
| 9 | 1 | 1 | 1 | 1 | 1 | 1 | 0.30337 | 0.41256 | 0 | 0 | 0 | 1 | 1 | 1 | 1 | 1 | 1 | 1
| 10 | 1 | 1 | 1 | 1 | 1 | 1 | 0.44104 | 0.4063 | 0 | 0 | 0 | 1 | 1 | 1 | 1 | 1 | 1 | 1
| 11 | 1 | 1 | 1 | 1 | 1 | 1 | 0.53496 | 0.40203 | 0 | 0 | 0 | 1 | 1 | 1 | 1 | 1 | 1 | 1
| 12 | 1 | 1 | 1 | 1 | 1 | 1 | 0.58527 | 0.40618 | 0 | 0 | 0 | 1 | 1 | 1 | 1 | 1 | 1 | 1
| 13 | 1 | 1 | 1 | 1 | 1 | 1 | 0.59372 | 0.41996 | 0 | 0 | 0 | 1 | 1 | 1 | 1 | 1 | 1 | 1
| 14 | 1 | 1 | 1 | 1 | 1 | 1 | 0.56597 | 0.44354 | 0 | 0 | 0 | 1 | 1 | 1 | 1 | 1 | 1 | 1
| 15 | 1 | 1 | 1 | 1 | 1 | 1 | 0.49893 | 0.46652 | 0 | 0 | 0 | 1 | 1 | 1 | 1 | 1 | 1 | 1
| 16 | 1 | 1 | 1 | 1 | 1 | 1 | 0.39295 | 0.48695 | 0 | 0 | 0 | 1 | 1 | 1 | 1 | 1 | 1 | 1
| 17 | 1 | 1 | 1 | 1 | 1 | 1 | 0.25193 | 0.5083 | 0 | 0 | 0 | 1 | 1 | 1 | 1 | 1 | 1 | 1
| 18 | 1 | 1 | 1 | 1 | 1 | 1 | 0.096537 | 0.52916 | 0 | 0 | 0 | 1 | 1 | 1 | 1 | 1 | 1 | 1
| 19 | 1 | 1 | 1 | 1 | 1 | 1 | 0.00070137 | 0.5447 | 0 | 0 | 0 | 1 | 1 | 1 | 1 | 1 | 1 | 1
| 20 | 1 | 1 | 1 | 1 | 1 | 1 | 0 | 0.53413 | 0 | 0 | 0 | 1 | 1 | 1 | 1 | 1 | 1 | 1
| 21 | 1 | 1 | 1 | 1 | 1 | 1 | 0 | 0.49235 | 0 | 0 | 0 | 1 | 1 | 1 | 1 | 1 | 1 | 1
| 22 | 1 | 1 | 1 | 1 | 1 | 1 | 0 | 0.43703 | 0 | 0 | 0 | 1 | 1 | 1 | 1 | 1 | 1 | 1
| 23 | 1 | 1 | 1 | 1 | 1 | 1 | 0 | 0.38475 | 0 | 0 | 0 | 1 | 1 | 1 | 1 | 1 | 1 | 1
| 24 | 1 | 1 | 1 | 1 | 1 | 1 | 0 | 0.3395 | 0 | 0 | 0 | 1 | 1 | 1 | 1 | 1 | 1 | 1
Y13 | 1 | 1 | 1 | 1 | 1 | 1 | 1 | 0 | 0.30379 | 0 | 0 | 0 | 1 | 1 | 1 | 1 | 1 | 1 | 1
| 2 | 1 | 1 | 1 | 1 | 1 | 1 | 0 | 0.27385 | 0 | 0 | 0 | 1 | 1 | 1 | 1 | 1 | 1 | 1
| 3 | 1 | 1 | 1 | 1 | 1 | 1 | 0 | 0.25246 | 0 | 0 | 0 | 1 | 1 | 1 | 1 | 1 | 1 | 1
| 4 | 1 | 1 | 1 | 1 | 1 | 1 | 0 | 0.23626 | 0 | 0 | 0 | 1 | 1 | 1 | 1 | 1 | 1 | 1
| 5 | 1 | 1 | 1 | 1 | 1 | 1 | 0 | 0.33296 | 0 | 0 | 0 | 1 | 1 | 1 | 1 | 1 | 1 | 1
| 6 | 1 | 1 | 1 | 1 | 1 | 1 | 0 | 0.41345 | 0 | 0 | 0 | 1 | 1 | 1 | 1 | 1 | 1 | 1
| 7 | 1 | 1 | 1 | 1 | 1 | 1 | 0.0086055 | 0.41992 | 0 | 0 | 0 | 1 | 1 | 1 | 1 | 1 | 1 | 1
| 8 | 1 | 1 | 1 | 1 | 1 | 1 | 0.13238 | 0.41569 | 0 | 0 | 0 | 1 | 1 | 1 | 1 | 1 | 1 | 1
| 9 | 1 | 1 | 1 | 1 | 1 | 1 | 0.30337 | 0.41256 | 0 | 0 | 0 | 1 | 1 | 1 | 1 | 1 | 1 | 1
| 10 | 1 | 1 | 1 | 1 | 1 | 1 | 0.44104 | 0.4063 | 0 | 0 | 0 | 1 | 1 | 1 | 1 | 1 | 1 | 1
| 11 | 1 | 1 | 1 | 1 | 1 | 1 | 0.53496 | 0.40203 | 0 | 0 | 0 | 1 | 1 | 1 | 1 | 1 | 1 | 1
| 12 | 1 | 1 | 1 | 1 | 1 | 1 | 0.58527 | 0.40618 | 0 | 0 | 0 | 1 | 1 | 1 | 1 | 1 | 1 | 1
| 13 | 1 | 1 | 1 | 1 | 1 | 1 | 0.59372 | 0.41996 | 0 | 0 | 0 | 1 | 1 | 1 | 1 | 1 | 1 | 1
| 14 | 1 | 1 | 1 | 1 | 1 | 1 | 0.56597 | 0.44354 | 0 | 0 | 0 | 1 | 1 | 1 | 1 | 1 | 1 | 1
| 15 | 1 | 1 | 1 | 1 | 1 | 1 | 0.49893 | 0.46652 | 0 | 0 | 0 | 1 | 1 | 1 | 1 | 1 | 1 | 1
| 16 | 1 | 1 | 1 | 1 | 1 | 1 | 0.39295 | 0.48695 | 0 | 0 | 0 | 1 | 1 | 1 | 1 | 1 | 1 | 1
| 17 | 1 | 1 | 1 | 1 | 1 | 1 | 0.25193 | 0.5083 | 0 | 0 | 0 | 1 | 1 | 1 | 1 | 1 | 1 | 1
| 18 | 1 | 1 | 1 | 1 | 1 | 1 | 0.096537 | 0.52916 | 0 | 0 | 0 | 1 | 1 | 1 | 1 | 1 | 1 | 1
| 19 | 1 | 1 | 1 | 1 | 1 | 1 | 0.00070137 | 0.5447 | 0 | 0 | 0 | 1 | 1 | 1 | 1 | 1 | 1 | 1
| 20 | 1 | 1 | 1 | 1 | 1 | 1 | 0 | 0.53413 | 0 | 0 | 0 | 1 | 1 | 1 | 1 | 1 | 1 | 1
| 21 | 1 | 1 | 1 | 1 | 1 | 1 | 0 | 0.49235 | 0 | 0 | 0 | 1 | 1 | 1 | 1 | 1 | 1 | 1
| 22 | 1 | 1 | 1 | 1 | 1 | 1 | 0 | 0.43703 | 0 | 0 | 0 | 1 | 1 | 1 | 1 | 1 | 1 | 1
| 23 | 1 | 1 | 1 | 1 | 1 | 1 | 0 | 0.38475 | 0 | 0 | 0 | 1 | 1 | 1 | 1 | 1 | 1 | 1
| 24 | 1 | 1 | 1 | 1 | 1 | 1 | 0 | 0.3395 | 0 | 0 | 0 | 1 | 1 | 1 | 1 | 1 | 1 | 1
Y14 | 1 | 1 | 1 | 1 | 1 | 1 | 1 | 0 | 0.30379 | 0 | 0 | 0 | 1 | 1 | 1 | 1 | 1 | 1 | 1
| 2 | 1 | 1 | 1 | 1 | 1 | 1 | 0 | 0.27385 | 0 | 0 | 0 | 1 | 1 | 1 | 1 | 1 | 1 | 1
| 3 | 1 | 1 | 1 | 1 | 1 | 1 | 0 | 0.25246 | 0 | 0 | 0 | 1 | 1 | 1 | 1 | 1 | 1 | 1
| 4 | 1 | 1 | 1 | 1 | 1 | 1 | 0 | 0.23626 | 0 | 0 | 0 | 1 | 1 | 1 | 1 | 1 | 1 | 1
| 5 | 1 | 1 | 1 | 1 | 1 | 1 | 0 | 0.33296 | 0 | 0 | 0 | 1 | 1 | 1 | 1 | 1 | 1 | 1
| 6 | 1 | 1 | 1 | 1 | 1 | 1 | 0 | 0.41345 | 0 | 0 | 0 | 1 | 1 | 1 | 1 | 1 | 1 | 1
| 7 | 1 | 1 | 1 | 1 | 1 | 1 | 0.0086055 | 0.41992 | 0 | 0 | 0 | 1 | 1 | 1 | 1 | 1 | 1 | 1
| 8 | 1 | 1 | 1 | 1 | 1 | 1 | 0.13238 | 0.41569 | 0 | 0 | 0 | 1 | 1 | 1 | 1 | 1 | 1 | 1
| 9 | 1 | 1 | 1 | 1 | 1 | 1 | 0.30337 | 0.41256 | 0 | 0 | 0 | 1 | 1 | 1 | 1 | 1 | 1 | 1
| 10 | 1 | 1 | 1 | 1 | 1 | 1 | 0.44104 | 0.4063 | 0 | 0 | 0 | 1 | 1 | 1 | 1 | 1 | 1 | 1
| 11 | 1 | 1 | 1 | 1 | 1 | 1 | 0.53496 | 0.40203 | 0 | 0 | 0 | 1 | 1 | 1 | 1 | 1 | 1 | 1
| 12 | 1 | 1 | 1 | 1 | 1 | 1 | 0.58527 | 0.40618 | 0 | 0 | 0 | 1 | 1 | 1 | 1 | 1 | 1 | 1
| 13 | 1 | 1 | 1 | 1 | 1 | 1 | 0.59372 | 0.41996 | 0 | 0 | 0 | 1 | 1 | 1 | 1 | 1 | 1 | 1
| 14 | 1 | 1 | 1 | 1 | 1 | 1 | 0.56597 | 0.44354 | 0 | 0 | 0 | 1 | 1 | 1 | 1 | 1 | 1 | 1
| 15 | 1 | 1 | 1 | 1 | 1 | 1 | 0.49893 | 0.46652 | 0 | 0 | 0 | 1 | 1 | 1 | 1 | 1 | 1 | 1
| 16 | 1 | 1 | 1 | 1 | 1 | 1 | 0.39295 | 0.48695 | 0 | 0 | 0 | 1 | 1 | 1 | 1 | 1 | 1 | 1
| 17 | 1 | 1 | 1 | 1 | 1 | 1 | 0.25193 | 0.5083 | 0 | 0 | 0 | 1 | 1 | 1 | 1 | 1 | 1 | 1
| 18 | 1 | 1 | 1 | 1 | 1 | 1 | 0.096537 | 0.52916 | 0 | 0 | 0 | 1 | 1 | 1 | 1 | 1 | 1 | 1
| 19 | 1 | 1 | 1 | 1 | 1 | 1 | 0.00070137 | 0.5447 | 0 | 0 | 0 | 1 | 1 | 1 | 1 | 1 | 1 | 1
| 20 | 1 | 1 | 1 | 1 | 1 | 1 | 0 | 0.53413 | 0 | 0 | 0 | 1 | 1 | 1 | 1 | 1 | 1 | 1
| 21 | 1 | 1 | 1 | 1 | 1 | 1 | 0 | 0.49235 | 0 | 0 | 0 | 1 | 1 | 1 | 1 | 1 | 1 | 1
| 22 | 1 | 1 | 1 | 1 | 1 | 1 | 0 | 0.43703 | 0 | 0 | 0 | 1 | 1 | 1 | 1 | 1 | 1 | 1
| 23 | 1 | 1 | 1 | 1 | 1 | 1 | 0 | 0.38475 | 0 | 0 | 0 | 1 | 1 | 1 | 1 | 1 | 1 | 1
| 24 | 1 | 1 | 1 | 1 | 1 | 1 | 0 | 0.3395 | 0 | 0 | 0 | 1 | 1 | 1 | 1 | 1 | 1 | 1
Y15 | 1 | 1 | 1 | 1 | 1 | 1 | 1 | 0 | 0.30379 | 0 | 0 | 0 | 1 | 1 | 1 | 1 | 1 | 1 | 1
| 2 | 1 | 1 | 1 | 1 | 1 | 1 | 0 | 0.27385 | 0 | 0 | 0 | 1 | 1 | 1 | 1 | 1 | 1 | 1
| 3 | 1 | 1 | 1 | 1 | 1 | 1 | 0 | 0.25246 | 0 | 0 | 0 | 1 | 1 | 1 | 1 | 1 | 1 | 1
| 4 | 1 | 1 | 1 | 1 | 1 | 1 | 0 | 0.23626 | 0 | 0 | 0 | 1 | 1 | 1 | 1 | 1 | 1 | 1
| 5 | 1 | 1 | 1 | 1 | 1 | 1 | 0 | 0.33296 | 0 | 0 | 0 | 1 | 1 | 1 | 1 | 1 | 1 | 1
| 6 | 1 | 1 | 1 | 1 | 1 | 1 | 0 | 0.41345 | 0 | 0 | 0 | 1 | 1 | 1 | 1 | 1 | 1 | 1
| 7 | 1 | 1 | 1 | 1 | 1 | 1 | 0.0086055 | 0.41992 | 0 | 0 | 0 | 1 | 1 | 1 | 1 | 1 | 1 | 1
| 8 | 1 | 1 | 1 | 1 | 1 | 1 | 0.13238 | 0.41569 | 0 | 0 | 0 | 1 | 1 | 1 | 1 | 1 | 1 | 1
| 9 | 1 | 1 | 1 | 1 | 1 | 1 | 0.30337 | 0.41256 | 0 | 0 | 0 | 1 | 1 | 1 | 1 | 1 | 1 | 1
| 10 | 1 | 1 | 1 | 1 | 1 | 1 | 0.44104 | 0.4063 | 0 | 0 | 0 | 1 | 1 | 1 | 1 | 1 | 1 | 1
| 11 | 1 | 1 | 1 | 1 | 1 | 1 | 0.53496 | 0.40203 | 0 | 0 | 0 | 1 | 1 | 1 | 1 | 1 | 1 | 1
| 12 | 1 | 1 | 1 | 1 | 1 | 1 | 0.58527 | 0.40618 | 0 | 0 | 0 | 1 | 1 | 1 | 1 | 1 | 1 | 1
| 13 | 1 | 1 | 1 | 1 | 1 | 1 | 0.59372 | 0.41996 | 0 | 0 | 0 | 1 | 1 | 1 | 1 | 1 | 1 | 1
| 14 | 1 | 1 | 1 | 1 | 1 | 1 | 0.56597 | 0.44354 | 0 | 0 | 0 | 1 | 1 | 1 | 1 | 1 | 1 | 1
| 15 | 1 | 1 | 1 | 1 | 1 | 1 | 0.49893 | 0.46652 | 0 | 0 | 0 | 1 | 1 | 1 | 1 | 1 | 1 | 1
| 16 | 1 | 1 | 1 | 1 | 1 | 1 | 0.39295 | 0.48695 | 0 | 0 | 0 | 1 | 1 | 1 | 1 | 1 | 1 | 1
| 17 | 1 | 1 | 1 | 1 | 1 | 1 | 0.25193 | 0.5083 | 0 | 0 | 0 | 1 | 1 | 1 | 1 | 1 | 1 | 1
| 18 | 1 | 1 | 1 | 1 | 1 | 1 | 0.096537 | 0.52916 | 0 | 0 | 0 | 1 | 1 | 1 | 1 | 1 | 1 | 1
| 19 | 1 | 1 | 1 | 1 | 1 | 1 | 0.00070137 | 0.5447 | 0 | 0 | 0 | 1 | 1 | 1 | 1 | 1 | 1 | 1
| 20 | 1 | 1 | 1 | 1 | 1 | 1 | 0 | 0.53413 | 0 | 0 | 0 | 1 | 1 | 1 | 1 | 1 | 1 | 1
| 21 | 1 | 1 | 1 | 1 | 1 | 1 | 0 | 0.49235 | 0 | 0 | 0 | 1 | 1 | 1 | 1 | 1 | 1 | 1
| 22 | 1 | 1 | 1 | 1 | 1 | 1 | 0 | 0.43703 | 0 | 0 | 0 | 1 | 1 | 1 | 1 | 1 | 1 | 1
| 23 | 1 | 1 | 1 | 1 | 1 | 1 | 0 | 0.38475 | 0 | 0 | 0 | 1 | 1 | 1 | 1 | 1 | 1 | 1
| 24 | 1 | 1 | 1 | 1 | 1 | 1 | 0 | 0.3395 | 0 | 0 | 0 | 1 | 1 | 1 | 1 | 1 | 1 | 1
Y16 | 1 | 1 | 1 | 1 | 1 | 1 | 1 | 0 | 0.30379 | 0 | 0 | 0 | 1 | 1 | 1 | 1 | 1 | 1 | 1
| 2 | 1 | 1 | 1 | 1 | 1 | 1 | 0 | 0.27385 | 0 | 0 | 0 | 1 | 1 | 1 | 1 | 1 | 1 | 1
| 3 | 1 | 1 | 1 | 1 | 1 | 1 | 0 | 0.25246 | 0 | 0 | 0 | 1 | 1 | 1 | 1 | 1 | 1 | 1
| 4 | 1 | 1 | 1 | 1 | 1 | 1 | 0 | 0.23626 | 0 | 0 | 0 | 1 | 1 | 1 | 1 | 1 | 1 | 1
| 5 | 1 | 1 | 1 | 1 | 1 | 1 | 0 | 0.33296 | 0 | 0 | 0 | 1 | 1 | 1 | 1 | 1 | 1 | 1
| 6 | 1 | 1 | 1 | 1 | 1 | 1 | 0 | 0.41345 | 0 | 0 | 0 | 1 | 1 | 1 | 1 | 1 | 1 | 1
| 7 | 1 | 1 | 1 | 1 | 1 | 1 | 0.0086055 | 0.41992 | 0 | 0 | 0 | 1 | 1 | 1 | 1 | 1 | 1 | 1
| 8 | 1 | 1 | 1 | 1 | 1 | 1 | 0.13238 | 0.41569 | 0 | 0 | 0 | 1 | 1 | 1 | 1 | 1 | 1 | 1
| 9 | 1 | 1 | 1 | 1 | 1 | 1 | 0.30337 | 0.41256 | 0 | 0 | 0 | 1 | 1 | 1 | 1 | 1 | 1 | 1
| 10 | 1 | 1 | 1 | 1 | 1 | 1 | 0.44104 | 0.4063 | 0 | 0 | 0 | 1 | 1 | 1 | 1 | 1 | 1 | 1
| 11 | 1 | 1 | 1 | 1 | 1 | 1 | 0.53496 | 0.40203 | 0 | 0 | 0 | 1 | 1 | 1 | 1 | 1 | 1 | 1
| 12 | 1 | 1 | 1 | 1 | 1 | 1 | 0.58527 | 0.40618 | 0 | 0 | 0 | 1 | 1 | 1 | 1 | 1 | 1 | 1
| 13 | 1 | 1 | 1 | 1 | 1 | 1 | 0.59372 | 0.41996 | 0 | 0 | 0 | 1 | 1 | 1 | 1 | 1 | 1 | 1
| 14 | 1 | 1 | 1 | 1 | 1 | 1 | 0.56597 | 0.44354 | 0 | 0 | 0 | 1 | 1 | 1 | 1 | 1 | 1 | 1
| 15 | 1 | 1 | 1 | 1 | 1 | 1 | 0.49893 | 0.46652 | 0 | 0 | 0 | 1 | 1 | 1 | 1 | 1 | 1 | 1
| 16 | 1 | 1 | 1 | 1 | 1 | 1 | 0.39295 | 0.48695 | 0 | 0 | 0 | 1 | 1 | 1 | 1 | 1 | 1 | 1
| 17 | 1 | 1 | 1 | 1 | 1 | 1 | 0.25193 | 0.5083 | 0 | 0 | 0 | 1 | 1 | 1 | 1 | 1 | 1 | 1
| 18 | 1 | 1 | 1 | 1 | 1 | 1 | 0.096537 | 0.52916 | 0 | 0 | 0 | 1 | 1 | 1 | 1 | 1 | 1 | 1
| 19 | 1 | 1 | 1 | 1 | 1 | 1 | 0.00070137 | 0.5447 | 0 | 0 | 0 | 1 | 1 | 1 | 1 | 1 | 1 | 1
| 20 | 1 | 1 | 1 | 1 | 1 | 1 | 0 | 0.53413 | 0 | 0 | 0 | 1 | 1 | 1 | 1 | 1 | 1 | 1
| 21 | 1 | 1 | 1 | 1 | 1 | 1 | 0 | 0.49235 | 0 | 0 | 0 | 1 | 1 | 1 | 1 | 1 | 1 | 1
| 22 | 1 | 1 | 1 | 1 | 1 | 1 | 0 | 0.43703 | 0 | 0 | 0 | 1 | 1 | 1 | 1 | 1 | 1 | 1
| 23 | 1 | 1 | 1 | 1 | 1 | 1 | 0 | 0.38475 | 0 | 0 | 0 | 1 | 1 | 1 | 1 | 1 | 1 | 1
| 24 | 1 | 1 | 1 | 1 | 1 | 1 | 0 | 0.3395 | 0 | 0 | 0 | 1 | 1 | 1 | 1 | 1 | 1 | 1
Y17 | 1 | 1 | 1 | 1 | 1 | 1 | 1 | 0 | 0.30379 | 0 | 0 | 0 | 1 | 1 | 1 | 1 | 1 | 1 | 1
| 2 | 1 | 1 | 1 | 1 | 1 | 1 | 0 | 0.27385 | 0 | 0 | 0 | 1 | 1 | 1 | 1 | 1 | 1 | 1
| 3 | 1 | 1 | 1 | 1 | 1 | 1 | 0 | 0.25246 | 0 | 0 | 0 | 1 | 1 | 1 | 1 | 1 | 1 | 1
| 4 | 1 | 1 | 1 | 1 | 1 | 1 | 0 | 0.23626 | 0 | 0 | 0 | 1 | 1 | 1 | 1 | 1 | 1 | 1
| 5 | 1 | 1 | 1 | 1 | 1 | 1 | 0 | 0.33296 | 0 | 0 | 0 | 1 | 1 | 1 | 1 | 1 | 1 | 1
| 6 | 1 | 1 | 1 | 1 | 1 | 1 | 0 | 0.41345 | 0 | 0 | 0 | 1 | 1 | 1 | 1 | 1 | 1 | 1
| 7 | 1 | 1 | 1 | 1 | 1 | 1 | 0.0086055 | 0.41992 | 0 | 0 | 0 | 1 | 1 | 1 | 1 | 1 | 1 | 1
| 8 | 1 | 1 | 1 | 1 | 1 | 1 | 0.13238 | 0.41569 | 0 | 0 | 0 | 1 | 1 | 1 | 1 | 1 | 1 | 1
| 9 | 1 | 1 | 1 | 1 | 1 | 1 | 0.30337 | 0.41256 | 0 | 0 | 0 | 1 | 1 | 1 | 1 | 1 | 1 | 1
| 10 | 1 | 1 | 1 | 1 | 1 | 1 | 0.44104 | 0.4063 | 0 | 0 | 0 | 1 | 1 | 1 | 1 | 1 | 1 | 1
| 11 | 1 | 1 | 1 | 1 | 1 | 1 | 0.53496 | 0.40203 | 0 | 0 | 0 | 1 | 1 | 1 | 1 | 1 | 1 | 1
| 12 | 1 | 1 | 1 | 1 | 1 | 1 | 0.58527 | 0.40618 | 0 | 0 | 0 | 1 | 1 | 1 | 1 | 1 | 1 | 1
| 13 | 1 | 1 | 1 | 1 | 1 | 1 | 0.59372 | 0.41996 | 0 | 0 | 0 | 1 | 1 | 1 | 1 | 1 | 1 | 1
| 14 | 1 | 1 | 1 | 1 | 1 | 1 | 0.56597 | 0.44354 | 0 | 0 | 0 | 1 | 1 | 1 | 1 | 1 | 1 | 1
| 15 | 1 | 1 | 1 | 1 | 1 | 1 | 0.49893 | 0.46652 | 0 | 0 | 0 | 1 | 1 | 1 | 1 | 1 | 1 | 1
| 16 | 1 | 1 | 1 | 1 | 1 | 1 | 0.39295 | 0.48695 | 0 | 0 | 0 | 1 | 1 | 1 | 1 | 1 | 1 | 1
| 17 | 1 | 1 | 1 | 1 | 1 | 1 | 0.25193 | 0.5083 | 0 | 0 | 0 | 1 | 1 | 1 | 1 | 1 | 1 | 1
| 18 | 1 | 1 | 1 | 1 | 1 | 1 | 0.096537 | 0.52916 | 0 | 0 | 0 | 1 | 1 | 1 | 1 | 1 | 1 | 1
| 19 | 1 | 1 | 1 | 1 | 1 | 1 | 0.00070137 | 0.5447 | 0 | 0 | 0 | 1 | 1 | 1 | 1 | 1 | 1 | 1
| 20 | 1 | 1 | 1 | 1 | 1 | 1 | 0 | 0.53413 | 0 | 0 | 0 | 1 | 1 | 1 | 1 | 1 | 1 | 1
| 21 | 1 | 1 | 1 | 1 | 1 | 1 | 0 | 0.49235 | 0 | 0 | 0 | 1 | 1 | 1 | 1 | 1 | 1 | 1
| 22 | 1 | 1 | 1 | 1 | 1 | 1 | 0 | 0.43703 | 0 | 0 | 0 | 1 | 1 | 1 | 1 | 1 | 1 | 1
| 23 | 1 | 1 | 1 | 1 | 1 | 1 | 0 | 0.38475 | 0 | 0 | 0 | 1 | 1 | 1 | 1 | 1 | 1 | 1
| 24 | 1 | 1 | 1 | 1 | 1 | 1 | 0 | 0.3395 | 0 | 0 | 0 | 1 | 1 | 1 | 1 | 1 | 1 | 1
Y18 | 1 | 1 | 1 | 1 | 1 | 1 | 1 | 0 | 0.30379 | 0 | 0 | 0 | 1 | 1 | 1 | 1 | 1 | 1 | 1
| 2 | 1 | 1 | 1 | 1 | 1 | 1 | 0 | 0.27385 | 0 | 0 | 0 | 1 | 1 | 1 | 1 | 1 | 1 | 1
| 3 | 1 | 1 | 1 | 1 | 1 | 1 | 0 | 0.25246 | 0 | 0 | 0 | 1 | 1 | 1 | 1 | 1 | 1 | 1
| 4 | 1 | 1 | 1 | 1 | 1 | 1 | 0 | 0.23626 | 0 | 0 | 0 | 1 | 1 | 1 | 1 | 1 | 1 | 1
| 5 | 1 | 1 | 1 | 1 | 1 | 1 | 0 | 0.33296 | 0 | 0 | 0 | 1 | 1 | 1 | 1 | 1 | 1 | 1
| 6 | 1 | 1 | 1 | 1 | 1 | 1 | 0 | 0.41345 | 0 | 0 | 0 | 1 | 1 | 1 | 1 | 1 | 1 | 1
| 7 | 1 | 1 | 1 | 1 | 1 | 1 | 0.0086055 | 0.41992 | 0 | 0 | 0 | 1 | 1 | 1 | 1 | 1 | 1 | 1
| 8 | 1 | 1 | 1 | 1 | 1 | 1 | 0.13238 | 0.41569 | 0 | 0 | 0 | 1 | 1 | 1 | 1 | 1 | 1 | 1
| 9 | 1 | 1 | 1 | 1 | 1 | 1 | 0.30337 | 0.41256 | 0 | 0 | 0 | 1 | 1 | 1 | 1 | 1 | 1 | 1
| 10 | 1 | 1 | 1 | 1 | 1 | 1 | 0.44104 | 0.4063 | 0 | 0 | 0 | 1 | 1 | 1 | 1 | 1 | 1 | 1
| 11 | 1 | 1 | 1 | 1 | 1 | 1 | 0.53496 | 0.40203 | 0 | 0 | 0 | 1 | 1 | 1 | 1 | 1 | 1 | 1
| 12 | 1 | 1 | 1 | 1 | 1 | 1 | 0.58527 | 0.40618 | 0 | 0 | 0 | 1 | 1 | 1 | 1 | 1 | 1 | 1
| 13 | 1 | 1 | 1 | 1 | 1 | 1 | 0.59372 | 0.41996 | 0 | 0 | 0 | 1 | 1 | 1 | 1 | 1 | 1 | 1
| 14 | 1 | 1 | 1 | 1 | 1 | 1 | 0.56597 | 0.44354 | 0 | 0 | 0 | 1 | 1 | 1 | 1 | 1 | 1 | 1
| 15 | 1 | 1 | 1 | 1 | 1 | 1 | 0.49893 | 0.46652 | 0 | 0 | 0 | 1 | 1 | 1 | 1 | 1 | 1 | 1
| 16 | 1 | 1 | 1 | 1 | 1 | 1 | 0.39295 | 0.48695 | 0 | 0 | 0 | 1 | 1 | 1 | 1 | 1 | 1 | 1
| 17 | 1 | 1 | 1 | 1 | 1 | 1 | 0.25193 | 0.5083 | 0 | 0 | 0 | 1 | 1 | 1 | 1 | 1 | 1 | 1
| 18 | 1 | 1 | 1 | 1 | 1 | 1 | 0.096537 | 0.52916 | 0 | 0 | 0 | 1 | 1 | 1 | 1 | 1 | 1 | 1
| 19 | 1 | 1 | 1 | 1 | 1 | 1 | 0.00070137 | 0.5447 | 0 | 0 | 0 | 1 | 1 | 1 | 1 | 1 | 1 | 1
| 20 | 1 | 1 | 1 | 1 | 1 | 1 | 0 | 0.53413 | 0 | 0 | 0 | 1 | 1 | 1 | 1 | 1 | 1 | 1
| 21 | 1 | 1 | 1 | 1 | 1 | 1 | 0 | 0.49235 | 0 | 0 | 0 | 1 | 1 | 1 | 1 | 1 | 1 | 1
| 22 | 1 | 1 | 1 | 1 | 1 | 1 | 0 | 0.43703 | 0 | 0 | 0 | 1 | 1 | 1 | 1 | 1 | 1 | 1
| 23 | 1 | 1 | 1 | 1 | 1 | 1 | 0 | 0.38475 | 0 | 0 | 0 | 1 | 1 | 1 | 1 | 1 | 1 | 1
| 24 | 1 | 1 | 1 | 1 | 1 | 1 | 0 | 0.3395 | 0 | 0 | 0 | 1 | 1 | 1 | 1 | 1 | 1 | 1
Y19 | 1 | 1 | 1 | 1 | 1 | 1 | 1 | 0 | 0.30379 | 0 | 0 | 0 | 1 | 1 | 1 | 1 | 1 | 1 | 1
| 2 | 1 | 1 | 1 | 1 | 1 | 1 | 0 | 0.27385 | 0 | 0 | 0 | 1 | 1 | 1 | 1 | 1 | 1 | 1
| 3 | 1 | 1 | 1 | 1 | 1 | 1 | 0 | 0.25246 | 0 | 0 | 0 | 1 | 1 | 1 | 1 | 1 | 1 | 1
| 4 | 1 | 1 | 1 | 1 | 1 | 1 | 0 | 0.23626 | 0 | 0 | 0 | 1 | 1 | 1 | 1 | 1 | 1 | 1
| 5 | 1 | 1 | 1 | 1 | 1 | 1 | 0 | 0.33296 | 0 | 0 | 0 | 1 | 1 | 1 | 1 | 1 | 1 | 1
| 6 | 1 | 1 | 1 | 1 | 1 | 1 | 0 | 0.41345 | 0 | 0 | 0 | 1 | 1 | 1 | 1 | 1 | 1 | 1
| 7 | 1 | 1 | 1 | 1 | 1 | 1 | 0.0086055 | 0.41992 | 0 | 0 | 0 | 1 | 1 | 1 | 1 | 1 | 1 | 1
| 8 | 1 | 1 | 1 | 1 | 1 | 1 | 0.13238 | 0.41569 | 0 | 0 | 0 | 1 | 1 | 1 | 1 | 1 | 1 | 1
| 9 | 1 | 1 | 1 | 1 | 1 | 1 | 0.30337 | 0.41256 | 0 | 0 | 0 | 1 | 1 | 1 | 1 | 1 | 1 | 1
| 10 | 1 | 1 | 1 | 1 | 1 | 1 | 0.44104 | 0.4063 | 0 | 0 | 0 | 1 | 1 | 1 | 1 | 1 | 1 | 1
| 11 | 1 | 1 | 1 | 1 | 1 | 1 | 0.53496 | 0.40203 | 0 | 0 | 0 | 1 | 1 | 1 | 1 | 1 | 1 | 1
| 12 | 1 | 1 | 1 | 1 | 1 | 1 | 0.58527 | 0.40618 | 0 | 0 | 0 | 1 | 1 | 1 | 1 | 1 | 1 | 1
| 13 | 1 | 1 | 1 | 1 | 1 | 1 | 0.59372 | 0.41996 | 0 | 0 | 0 | 1 | 1 | 1 | 1 | 1 | 1 | 1
| 14 | 1 | 1 | 1 | 1 | 1 | 1 | 0.56597 | 0.44354 | 0 | 0 | 0 | 1 | 1 | 1 | 1 | 1 | 1 | 1
| 15 | 1 | 1 | 1 | 1 | 1 | 1 | 0.49893 | 0.46652 | 0 | 0 | 0 | 1 | 1 | 1 | 1 | 1 | 1 | 1
| 16 | 1 | 1 | 1 | 1 | 1 | 1 | 0.39295 | 0.48695 | 0 | 0 | 0 | 1 | 1 | 1 | 1 | 1 | 1 | 1
| 17 | 1 | 1 | 1 | 1 | 1 | 1 | 0.25193 | 0.5083 | 0 | 0 | 0 | 1 | 1 | 1 | 1 | 1 | 1 | 1
| 18 | 1 | 1 | 1 | 1 | 1 | 1 | 0.096537 | 0.52916 | 0 | 0 | 0 | 1 | 1 | 1 | 1 | 1 | 1 | 1
| 19 | 1 | 1 | 1 | 1 | 1 | 1 | 0.00070137 | 0.5447 | 0 | 0 | 0 | 1 | 1 | 1 | 1 | 1 | 1 | 1
| 20 | 1 | 1 | 1 | 1 | 1 | 1 | 0 | 0.53413 | 0 | 0 | 0 | 1 | 1 | 1 | 1 | 1 | 1 | 1
| 21 | 1 | 1 | 1 | 1 | 1 | 1 | 0 | 0.49235 | 0 | 0 | 0 | 1 | 1 | 1 | 1 | 1 | 1 | 1
| 22 | 1 | 1 | 1 | 1 | 1 | 1 | 0 | 0.43703 | 0 | 0 | 0 | 1 | 1 | 1 | 1 | 1 | 1 | 1
| 23 | 1 | 1 | 1 | 1 | 1 | 1 | 0 | 0.38475 | 0 | 0 | 0 | 1 | 1 | 1 | 1 | 1 | 1 | 1
| 24 | 1 | 1 | 1 | 1 | 1 | 1 | 0 | 0.3395 | 0 | 0 | 0 | 1 | 1 | 1 | 1 | 1 | 1 | 1
Y20 | 1 | 1 | 1 | 1 | 1 | 1 | 1 | 0 | 0.30379 | 0 | 0 | 0 | 1 | 1 | 1 | 1 | 1 | 1 | 1
| 2 | 1 | 1 | 1 | 1 | 1 | 1 | 0 | 0.27385 | 0 | 0 | 0 | 1 | 1 | 1 | 1 | 1 | 1 | 1
| 3 | 1 | 1 | 1 | 1 | 1 | 1 | 0 | 0.25246 | 0 | 0 | 0 | 1 | 1 | 1 | 1 | 1 | 1 | 1
| 4 | 1 | 1 | 1 | 1 | 1 | 1 | 0 | 0.23626 | 0 | 0 | 0 | 1 | 1 | 1 | 1 | 1 | 1 | 1
| 5 | 1 | 1 | 1 | 1 | 1 | 1 | 0 | 0.33296 | 0 | 0 | 0 | 1 | 1 | 1 | 1 | 1 | 1 | 1
| 6 | 1 | 1 | 1 | 1 | 1 | 1 | 0 | 0.41345 | 0 | 0 | 0 | 1 | 1 | 1 | 1 | 1 | 1 | 1
| 7 | 1 | 1 | 1 | 1 | 1 | 1 | 0.0086055 | 0.41992 | 0 | 0 | 0 | 1 | 1 | 1 | 1 | 1 | 1 | 1
| 8 | 1 | 1 | 1 | 1 | 1 | 1 | 0.13238 | 0.41569 | 0 | 0 | 0 | 1 | 1 | 1 | 1 | 1 | 1 | 1
| 9 | 1 | 1 | 1 | 1 | 1 | 1 | 0.30337 | 0.41256 | 0 | 0 | 0 | 1 | 1 | 1 | 1 | 1 | 1 | 1
| 10 | 1 | 1 | 1 | 1 | 1 | 1 | 0.44104 | 0.4063 | 0 | 0 | 0 | 1 | 1 | 1 | 1 | 1 | 1 | 1
| 11 | 1 | 1 | 1 | 1 | 1 | 1 | 0.53496 | 0.40203 | 0 | 0 | 0 | 1 | 1 | 1 | 1 | 1 | 1 | 1
| 12 | 1 | 1 | 1 | 1 | 1 | 1 | 0.58527 | 0.40618 | 0 | 0 | 0 | 1 | 1 | 1 | 1 | 1 | 1 | 1
| 13 | 1 | 1 | 1 | 1 | 1 | 1 | 0.59372 | 0.41996 | 0 | 0 | 0 | 1 | 1 | 1 | 1 | 1 | 1 | 1
| 14 | 1 | 1 | 1 | 1 | 1 | 1 | 0.56597 | 0.44354 | 0 | 0 | 0 | 1 | 1 | 1 | 1 | 1 | 1 | 1
| 15 | 1 | 1 | 1 | 1 | 1 | 1 | 0.49893 | 0.46652 | 0 | 0 | 0 | 1 | 1 | 1 | 1 | 1 | 1 | 1
| 16 | 1 | 1 | 1 | 1 | 1 | 1 | 0.39295 | 0.48695 | 0 | 0 | 0 | 1 | 1 | 1 | 1 | 1 | 1 | 1
| 17 | 1 | 1 | 1 | 1 | 1 | 1 | 0.25193 | 0.5083 | 0 | 0 | 0 | 1 | 1 | 1 | 1 | 1 | 1 | 1
| 18 | 1 | 1 | 1 | 1 | 1 | 1 | 0.096537 | 0.52916 | 0 | 0 | 0 | 1 | 1 | 1 | 1 | 1 | 1 | 1
| 19 | 1 | 1 | 1 | 1 | 1 | 1 | 0.00070137 | 0.5447 | 0 | 0 | 0 | 1 | 1 | 1 | 1 | 1 | 1 | 1
| 20 | 1 | 1 | 1 | 1 | 1 | 1 | 0 | 0.53413 | 0 | 0 | 0 | 1 | 1 | 1 | 1 | 1 | 1 | 1
| 21 | 1 | 1 | 1 | 1 | 1 | 1 | 0 | 0.49235 | 0 | 0 | 0 | 1 | 1 | 1 | 1 | 1 | 1 | 1
| 22 | 1 | 1 | 1 | 1 | 1 | 1 | 0 | 0.43703 | 0 | 0 | 0 | 1 | 1 | 1 | 1 | 1 | 1 | 1
| 23 | 1 | 1 | 1 | 1 | 1 | 1 | 0 | 0.38475 | 0 | 0 | 0 | 1 | 1 | 1 | 1 | 1 | 1 | 1
| 24 | 1 | 1 | 1 | 1 | 1 | 1 | 0 | 0.3395 | 0 | 0 | 0 | 1 | 1 | 1 | 1 | 1 | 1 | 1
Y21 | 1 | 1 | 1 | 1 | 1 | 1 | 1 | 0 | 0.30379 | 0 | 0 | 0 | 1 | 1 | 1 | 1 | 1 | 1 | 1
| 2 | 1 | 1 | 1 | 1 | 1 | 1 | 0 | 0.27385 | 0 | 0 | 0 | 1 | 1 | 1 | 1 | 1 | 1 | 1
| 3 | 1 | 1 | 1 | 1 | 1 | 1 | 0 | 0.25246 | 0 | 0 | 0 | 1 | 1 | 1 | 1 | 1 | 1 | 1
| 4 | 1 | 1 | 1 | 1 | 1 | 1 | 0 | 0.23626 | 0 | 0 | 0 | 1 | 1 | 1 | 1 | 1 | 1 | 1
| 5 | 1 | 1 | 1 | 1 | 1 | 1 | 0 | 0.33296 | 0 | 0 | 0 | 1 | 1 | 1 | 1 | 1 | 1 | 1
| 6 | 1 | 1 | 1 | 1 | 1 | 1 | 0 | 0.41345 | 0 | 0 | 0 | 1 | 1 | 1 | 1 | 1 | 1 | 1
| 7 | 1 | 1 | 1 | 1 | 1 | 1 | 0.0086055 | 0.41992 | 0 | 0 | 0 | 1 | 1 | 1 | 1 | 1 | 1 | 1
| 8 | 1 | 1 | 1 | 1 | 1 | 1 | 0.13238 | 0.41569 | 0 | 0 | 0 | 1 | 1 | 1 | 1 | 1 | 1 | 1
| 9 | 1 | 1 | 1 | 1 | 1 | 1 | 0.30337 | 0.41256 | 0 | 0 | 0 | 1 | 1 | 1 | 1 | 1 | 1 | 1
| 10 | 1 | 1 | 1 | 1 | 1 | 1 | 0.44104 | 0.4063 | 0 | 0 | 0 | 1 | 1 | 1 | 1 | 1 | 1 | 1
| 11 | 1 | 1 | 1 | 1 | 1 | 1 | 0.53496 | 0.40203 | 0 | 0 | 0 | 1 | 1 | 1 | 1 | 1 | 1 | 1
| 12 | 1 | 1 | 1 | 1 | 1 | 1 | 0.58527 | 0.40618 | 0 | 0 | 0 | 1 | 1 | 1 | 1 | 1 | 1 | 1
| 13 | 1 | 1 | 1 | 1 | 1 | 1 | 0.59372 | 0.41996 | 0 | 0 | 0 | 1 | 1 | 1 | 1 | 1 | 1 | 1
| 14 | 1 | 1 | 1 | 1 | 1 | 1 | 0.56597 | 0.44354 | 0 | 0 | 0 | 1 | 1 | 1 | 1 | 1 | 1 | 1
| 15 | 1 | 1 | 1 | 1 | 1 | 1 | 0.49893 | 0.46652 | 0 | 0 | 0 | 1 | 1 | 1 | 1 | 1 | 1 | 1
| 16 | 1 | 1 | 1 | 1 | 1 | 1 | 0.39295 | 0.48695 | 0 | 0 | 0 | 1 | 1 | 1 | 1 | 1 | 1 | 1
| 17 | 1 | 1 | 1 | 1 | 1 | 1 | 0.25193 | 0.5083 | 0 | 0 | 0 | 1 | 1 | 1 | 1 | 1 | 1 | 1
| 18 | 1 | 1 | 1 | 1 | 1 | 1 | 0.096537 | 0.52916 | 0 | 0 | 0 | 1 | 1 | 1 | 1 | 1 | 1 | 1
| 19 | 1 | 1 | 1 | 1 | 1 | 1 | 0.00070137 | 0.5447 | 0 | 0 | 0 | 1 | 1 | 1 | 1 | 1 | 1 | 1
| 20 | 1 | 1 | 1 | 1 | 1 | 1 | 0 | 0.53413 | 0 | 0 | 0 | 1 | 1 | 1 | 1 | 1 | 1 | 1
| 21 | 1 | 1 | 1 | 1 | 1 | 1 | 0 | 0.49235 | 0 | 0 | 0 | 1 | 1 | 1 | 1 | 1 | 1 | 1
| 22 | 1 | 1 | 1 | 1 | 1 | 1 | 0 | 0.43703 | 0 | 0 | 0 | 1 | 1 | 1 | 1 | 1 | 1 | 1
| 23 | 1 | 1 | 1 | 1 | 1 | 1 | 0 | 0.38475 | 0 | 0 | 0 | 1 | 1 | 1 | 1 | 1 | 1 | 1
| 24 | 1 | 1 | 1 | 1 | 1 | 1 | 0 | 0.3395 | 0 | 0 | 0 | 1 | 1 | 1 | 1 | 1 | 1 | 1

## Min_totalcap
Tech_category | Supply | [10 empty] | Conversion | [5 empty] | Transmission
Technology | Kerosene_supply | Oil_supply | BW_supply | Diesel_supply | NG_supply | Geo_PP | Solar_PV_PP | Wind_PP | S_ROR_Hydro_PP | L_ROR_Hydro_PP | L_DAM_Hydro_PP | HFO_PP | HFO_CC_PP | KGT_PP | BW_PP | Diesel_engine_pp | LNG_GT_CC_pp | Elec_transmission_distribution
Years
Y0 | 0 | 0 | 0 | 0 | 0 | 0 | 0 | 0 | 0 | 0 | 0 | 0 | 0 | 0 | 0 | 0 | 0 | 0
Y1 | 0 | 0 | 0 | 0 | 0 | 0 | 0 | 0 | 0 | 0 | 0 | 0 | 0 | 0 | 0 | 0 | 0 | 0
Y2 | 0 | 0 | 0 | 0 | 0 | 0 | 0 | 0 | 0 | 0 | 0 | 0 | 0 | 0 | 0 | 0 | 0 | 0
Y3 | 0 | 0 | 0 | 0 | 0 | 0 | 0 | 0 | 0 | 0 | 0 | 0 | 0 | 0 | 0 | 0 | 0 | 0
Y4 | 0 | 0 | 0 | 0 | 0 | 0 | 0 | 0 | 0 | 0 | 0 | 0 | 0 | 0 | 0 | 0 | 0 | 0
Y5 | 0 | 0 | 0 | 0 | 0 | 0 | 0 | 0 | 0 | 0 | 0 | 0 | 0 | 0 | 0 | 0 | 0 | 0
Y6 | 0 | 0 | 0 | 0 | 0 | 0 | 0 | 0 | 0 | 0 | 0 | 0 | 0 | 0 | 0 | 0 | 0 | 0
Y7 | 0 | 0 | 0 | 0 | 0 | 0 | 0 | 0 | 0 | 0 | 0 | 0 | 0 | 0 | 0 | 0 | 0 | 0
Y8 | 0 | 0 | 0 | 0 | 0 | 0 | 0 | 0 | 0 | 0 | 0 | 0 | 0 | 0 | 0 | 0 | 0 | 0
Y9 | 0 | 0 | 0 | 0 | 0 | 0 | 0 | 0 | 0 | 0 | 0 | 0 | 0 | 0 | 0 | 0 | 0 | 0
Y10 | 0 | 0 | 0 | 0 | 0 | 0 | 0 | 0 | 0 | 0 | 0 | 0 | 0 | 0 | 0 | 0 | 0 | 0
Y11 | 0 | 0 | 0 | 0 | 0 | 0 | 0 | 0 | 0 | 0 | 0 | 0 | 0 | 0 | 0 | 0 | 0 | 0
Y12 | 0 | 0 | 0 | 0 | 0 | 0 | 0 | 0 | 0 | 0 | 0 | 0 | 0 | 0 | 0 | 0 | 0 | 0
Y13 | 0 | 0 | 0 | 0 | 0 | 0 | 0 | 0 | 0 | 0 | 0 | 0 | 0 | 0 | 0 | 0 | 0 | 0
Y14 | 0 | 0 | 0 | 0 | 0 | 0 | 0 | 0 | 0 | 0 | 0 | 0 | 0 | 0 | 0 | 0 | 0 | 0
Y15 | 0 | 0 | 0 | 0 | 0 | 0 | 0 | 0 | 0 | 0 | 0 | 0 | 0 | 0 | 0 | 0 | 0 | 0
Y16 | 0 | 0 | 0 | 0 | 0 | 0 | 0 | 0 | 0 | 0 | 0 | 0 | 0 | 0 | 0 | 0 | 0 | 0
Y17 | 0 | 0 | 0 | 0 | 0 | 0 | 0 | 0 | 0 | 0 | 0 | 0 | 0 | 0 | 0 | 0 | 0 | 0
Y18 | 0 | 0 | 0 | 0 | 0 | 0 | 0 | 0 | 0 | 0 | 0 | 0 | 0 | 0 | 0 | 0 | 0 | 0
Y19 | 0 | 0 | 0 | 0 | 0 | 0 | 0 | 0 | 0 | 0 | 0 | 0 | 0 | 0 | 0 | 0 | 0 | 0
Y20 | 0 | 0 | 0 | 0 | 0 | 0 | 0 | 0 | 0 | 0 | 0 | 0 | 0 | 0 | 0 | 0 | 0 | 0
Y21 | 0 | 0 | 0 | 0 | 0 | 0 | 0 | 0 | 0 | 0 | 0 | 0 | 0 | 0 | 0 | 0 | 0 | 0

## Max_totalcap
Tech_category | Supply | [10 empty] | Conversion | [5 empty] | Transmission
Technology | Kerosene_supply | Oil_supply | BW_supply | Diesel_supply | NG_supply | Geo_PP | Solar_PV_PP | Wind_PP | S_ROR_Hydro_PP | L_ROR_Hydro_PP | L_DAM_Hydro_PP | HFO_PP | HFO_CC_PP | KGT_PP | BW_PP | Diesel_engine_pp | LNG_GT_CC_pp | Elec_transmission_distribution
Years
Y0 | 1e+30 | 1e+30 | 1e+30 | 1e+30 | 1e+30 | 1e+30 | 1e+30 | 1e+30 | 1e+30 | 1e+30 | 1e+30 | 1e+30 | 1e+30 | 1e+30 | 1e+30 | 1e+30 | 1e+30 | 1e+30
Y1 | 1e+30 | 1e+30 | 1e+30 | 1e+30 | 1e+30 | 1e+30 | 1e+30 | 1e+30 | 1e+30 | 1e+30 | 1e+30 | 1e+30 | 1e+30 | 1e+30 | 1e+30 | 1e+30 | 1e+30 | 1e+30
Y2 | 1e+30 | 1e+30 | 1e+30 | 1e+30 | 1e+30 | 1e+30 | 1e+30 | 1e+30 | 1e+30 | 1e+30 | 1e+30 | 1e+30 | 1e+30 | 1e+30 | 1e+30 | 1e+30 | 1e+30 | 1e+30
Y3 | 1e+30 | 1e+30 | 1e+30 | 1e+30 | 1e+30 | 1e+30 | 1e+30 | 1e+30 | 1e+30 | 1e+30 | 1e+30 | 1e+30 | 1e+30 | 1e+30 | 1e+30 | 1e+30 | 1e+30 | 1e+30
Y4 | 1e+30 | 1e+30 | 1e+30 | 1e+30 | 1e+30 | 1e+30 | 1e+30 | 1e+30 | 1e+30 | 1e+30 | 1e+30 | 1e+30 | 1e+30 | 1e+30 | 1e+30 | 1e+30 | 1e+30 | 1e+30
Y5 | 1e+30 | 1e+30 | 1e+30 | 1e+30 | 1e+30 | 1e+30 | 1e+30 | 1e+30 | 1e+30 | 1e+30 | 1e+30 | 1e+30 | 1e+30 | 1e+30 | 1e+30 | 1e+30 | 1e+30 | 1e+30
Y6 | 1e+30 | 1e+30 | 1e+30 | 1e+30 | 1e+30 | 1e+30 | 1e+30 | 1e+30 | 1e+30 | 1e+30 | 1e+30 | 1e+30 | 1e+30 | 1e+30 | 1e+30 | 1e+30 | 1e+30 | 1e+30
Y7 | 1e+30 | 1e+30 | 1e+30 | 1e+30 | 1e+30 | 1e+30 | 1e+30 | 1e+30 | 1e+30 | 1e+30 | 1e+30 | 1e+30 | 1e+30 | 1e+30 | 1e+30 | 1e+30 | 1e+30 | 1e+30
Y8 | 1e+30 | 1e+30 | 1e+30 | 1e+30 | 1e+30 | 1e+30 | 1e+30 | 1e+30 | 1e+30 | 1e+30 | 1e+30 | 1e+30 | 1e+30 | 1e+30 | 1e+30 | 1e+30 | 1e+30 | 1e+30
Y9 | 1e+30 | 1e+30 | 1e+30 | 1e+30 | 1e+30 | 1e+30 | 1e+30 | 1e+30 | 1e+30 | 1e+30 | 1e+30 | 1e+30 | 1e+30 | 1e+30 | 1e+30 | 1e+30 | 1e+30 | 1e+30
Y10 | 1e+30 | 1e+30 | 1e+30 | 1e+30 | 1e+30 | 1e+30 | 1e+30 | 1e+30 | 1e+30 | 1e+30 | 1e+30 | 1e+30 | 1e+30 | 1e+30 | 1e+30 | 1e+30 | 1e+30 | 1e+30
Y11 | 1e+30 | 1e+30 | 1e+30 | 1e+30 | 1e+30 | 1e+30 | 1e+30 | 1e+30 | 1e+30 | 1e+30 | 1e+30 | 1e+30 | 1e+30 | 1e+30 | 1e+30 | 1e+30 | 1e+30 | 1e+30
Y12 | 1e+30 | 1e+30 | 1e+30 | 1e+30 | 1e+30 | 1e+30 | 1e+30 | 1e+30 | 1e+30 | 1e+30 | 1e+30 | 1e+30 | 1e+30 | 1e+30 | 1e+30 | 1e+30 | 1e+30 | 1e+30
Y13 | 1e+30 | 1e+30 | 1e+30 | 1e+30 | 1e+30 | 1e+30 | 1e+30 | 1e+30 | 1e+30 | 1e+30 | 1e+30 | 1e+30 | 1e+30 | 1e+30 | 1e+30 | 1e+30 | 1e+30 | 1e+30
Y14 | 1e+30 | 1e+30 | 1e+30 | 1e+30 | 1e+30 | 1e+30 | 1e+30 | 1e+30 | 1e+30 | 1e+30 | 1e+30 | 1e+30 | 1e+30 | 1e+30 | 1e+30 | 1e+30 | 1e+30 | 1e+30
Y15 | 1e+30 | 1e+30 | 1e+30 | 1e+30 | 1e+30 | 1e+30 | 1e+30 | 1e+30 | 1e+30 | 1e+30 | 1e+30 | 1e+30 | 1e+30 | 1e+30 | 1e+30 | 1e+30 | 1e+30 | 1e+30
Y16 | 1e+30 | 1e+30 | 1e+30 | 1e+30 | 1e+30 | 1e+30 | 1e+30 | 1e+30 | 1e+30 | 1e+30 | 1e+30 | 1e+30 | 1e+30 | 1e+30 | 1e+30 | 1e+30 | 1e+30 | 1e+30
Y17 | 1e+30 | 1e+30 | 1e+30 | 1e+30 | 1e+30 | 1e+30 | 1e+30 | 1e+30 | 1e+30 | 1e+30 | 1e+30 | 1e+30 | 1e+30 | 1e+30 | 1e+30 | 1e+30 | 1e+30 | 1e+30
Y18 | 1e+30 | 1e+30 | 1e+30 | 1e+30 | 1e+30 | 1e+30 | 1e+30 | 1e+30 | 1e+30 | 1e+30 | 1e+30 | 1e+30 | 1e+30 | 1e+30 | 1e+30 | 1e+30 | 1e+30 | 1e+30
Y19 | 1e+30 | 1e+30 | 1e+30 | 1e+30 | 1e+30 | 1e+30 | 1e+30 | 1e+30 | 1e+30 | 1e+30 | 1e+30 | 1e+30 | 1e+30 | 1e+30 | 1e+30 | 1e+30 | 1e+30 | 1e+30
Y20 | 1e+30 | 1e+30 | 1e+30 | 1e+30 | 1e+30 | 1e+30 | 1e+30 | 1e+30 | 1e+30 | 1e+30 | 1e+30 | 1e+30 | 1e+30 | 1e+30 | 1e+30 | 1e+30 | 1e+30 | 1e+30
Y21 | 1e+30 | 1e+30 | 1e+30 | 1e+30 | 1e+30 | 1e+30 | 1e+30 | 1e+30 | 1e+30 | 1e+30 | 1e+30 | 1e+30 | 1e+30 | 1e+30 | 1e+30 | 1e+30 | 1e+30 | 1e+30

## Min_newcap
Tech_category | Supply | [10 empty] | Conversion | [5 empty] | Transmission
Technology | Kerosene_supply | Oil_supply | BW_supply | Diesel_supply | NG_supply | Geo_PP | Solar_PV_PP | Wind_PP | S_ROR_Hydro_PP | L_ROR_Hydro_PP | L_DAM_Hydro_PP | HFO_PP | HFO_CC_PP | KGT_PP | BW_PP | Diesel_engine_pp | LNG_GT_CC_pp | Elec_transmission_distribution
Years
Y0 | 0 | 0 | 0 | 0 | 0 | 0 | 0 | 0 | 0 | 0 | 0 | 0 | 0 | 0 | 0 | 0 | 0 | 0
Y1 | 0 | 0 | 0 | 0 | 0 | 0 | 0 | 0 | 0 | 0 | 0 | 0 | 0 | 0 | 0 | 0 | 0 | 0
Y2 | 0 | 0 | 0 | 0 | 0 | 0 | 0 | 0 | 0 | 0 | 0 | 0 | 0 | 0 | 0 | 0 | 0 | 0
Y3 | 0 | 0 | 0 | 0 | 0 | 0 | 0 | 0 | 0 | 0 | 0 | 0 | 0 | 0 | 0 | 0 | 0 | 0
Y4 | 0 | 0 | 0 | 0 | 0 | 0 | 0 | 0 | 0 | 0 | 0 | 0 | 0 | 0 | 0 | 0 | 0 | 0
Y5 | 0 | 0 | 0 | 0 | 0 | 0 | 0 | 0 | 0 | 0 | 0 | 0 | 0 | 0 | 0 | 0 | 0 | 0
Y6 | 0 | 0 | 0 | 0 | 0 | 0 | 0 | 0 | 0 | 0 | 0 | 0 | 0 | 0 | 0 | 0 | 0 | 0
Y7 | 0 | 0 | 0 | 0 | 0 | 0 | 0 | 0 | 0 | 0 | 0 | 0 | 0 | 0 | 0 | 0 | 0 | 0
Y8 | 0 | 0 | 0 | 0 | 0 | 0 | 0 | 0 | 0 | 0 | 0 | 0 | 0 | 0 | 0 | 0 | 0 | 0
Y9 | 0 | 0 | 0 | 0 | 0 | 0 | 0 | 0 | 0 | 0 | 0 | 0 | 0 | 0 | 0 | 0 | 0 | 0
Y10 | 0 | 0 | 0 | 0 | 0 | 0 | 0 | 0 | 0 | 0 | 0 | 0 | 0 | 0 | 0 | 0 | 0 | 0
Y11 | 0 | 0 | 0 | 0 | 0 | 0 | 0 | 0 | 0 | 0 | 0 | 0 | 0 | 0 | 0 | 0 | 0 | 0
Y12 | 0 | 0 | 0 | 0 | 0 | 0 | 0 | 0 | 0 | 0 | 0 | 0 | 0 | 0 | 0 | 0 | 0 | 0
Y13 | 0 | 0 | 0 | 0 | 0 | 0 | 0 | 0 | 0 | 0 | 0 | 0 | 0 | 0 | 0 | 0 | 0 | 0
Y14 | 0 | 0 | 0 | 0 | 0 | 0 | 0 | 0 | 0 | 0 | 0 | 0 | 0 | 0 | 0 | 0 | 0 | 0
Y15 | 0 | 0 | 0 | 0 | 0 | 0 | 0 | 0 | 0 | 0 | 0 | 0 | 0 | 0 | 0 | 0 | 0 | 0
Y16 | 0 | 0 | 0 | 0 | 0 | 0 | 0 | 0 | 0 | 0 | 0 | 0 | 0 | 0 | 0 | 0 | 0 | 0
Y17 | 0 | 0 | 0 | 0 | 0 | 0 | 0 | 0 | 0 | 0 | 0 | 0 | 0 | 0 | 0 | 0 | 0 | 0
Y18 | 0 | 0 | 0 | 0 | 0 | 0 | 0 | 0 | 0 | 0 | 0 | 0 | 0 | 0 | 0 | 0 | 0 | 0
Y19 | 0 | 0 | 0 | 0 | 0 | 0 | 0 | 0 | 0 | 0 | 0 | 0 | 0 | 0 | 0 | 0 | 0 | 0
Y20 | 0 | 0 | 0 | 0 | 0 | 0 | 0 | 0 | 0 | 0 | 0 | 0 | 0 | 0 | 0 | 0 | 0 | 0
Y21 | 0 | 0 | 0 | 0 | 0 | 0 | 0 | 0 | 0 | 0 | 0 | 0 | 0 | 0 | 0 | 0 | 0 | 0

## Max_newcap
Tech_category | Supply | [10 empty] | Conversion | [5 empty] | Transmission
Technology | Kerosene_supply | Oil_supply | BW_supply | Diesel_supply | NG_supply | Geo_PP | Solar_PV_PP | Wind_PP | S_ROR_Hydro_PP | L_ROR_Hydro_PP | L_DAM_Hydro_PP | HFO_PP | HFO_CC_PP | KGT_PP | BW_PP | Diesel_engine_pp | LNG_GT_CC_pp | Elec_transmission_distribution
Years
Y0 | 1e+30 | 1e+30 | 1e+30 | 1e+30 | 1e+30 | 1e+30 | 1e+30 | 1e+30 | 1e+30 | 1e+30 | 1e+30 | 1e+30 | 1e+30 | 1e+30 | 1e+30 | 1e+30 | 1e+30 | 1e+30
Y1 | 1e+30 | 1e+30 | 1e+30 | 1e+30 | 1e+30 | 1e+30 | 1e+30 | 1e+30 | 1e+30 | 1e+30 | 1e+30 | 1e+30 | 1e+30 | 1e+30 | 1e+30 | 1e+30 | 1e+30 | 1e+30
Y2 | 1e+30 | 1e+30 | 1e+30 | 1e+30 | 1e+30 | 1e+30 | 1e+30 | 1e+30 | 1e+30 | 1e+30 | 1e+30 | 1e+30 | 1e+30 | 1e+30 | 1e+30 | 1e+30 | 1e+30 | 1e+30
Y3 | 1e+30 | 1e+30 | 1e+30 | 1e+30 | 1e+30 | 1e+30 | 1e+30 | 1e+30 | 1e+30 | 1e+30 | 1e+30 | 1e+30 | 1e+30 | 1e+30 | 1e+30 | 1e+30 | 1e+30 | 1e+30
Y4 | 1e+30 | 1e+30 | 1e+30 | 1e+30 | 1e+30 | 1e+30 | 1e+30 | 1e+30 | 1e+30 | 1e+30 | 1e+30 | 1e+30 | 1e+30 | 1e+30 | 1e+30 | 1e+30 | 1e+30 | 1e+30
Y5 | 1e+30 | 1e+30 | 1e+30 | 1e+30 | 1e+30 | 1e+30 | 1e+30 | 1e+30 | 1e+30 | 1e+30 | 1e+30 | 1e+30 | 1e+30 | 1e+30 | 1e+30 | 1e+30 | 1e+30 | 1e+30
Y6 | 1e+30 | 1e+30 | 1e+30 | 1e+30 | 1e+30 | 1e+30 | 1e+30 | 1e+30 | 1e+30 | 1e+30 | 1e+30 | 1e+30 | 1e+30 | 1e+30 | 1e+30 | 1e+30 | 1e+30 | 1e+30
Y7 | 1e+30 | 1e+30 | 1e+30 | 1e+30 | 1e+30 | 1e+30 | 1e+30 | 1e+30 | 1e+30 | 1e+30 | 1e+30 | 1e+30 | 1e+30 | 1e+30 | 1e+30 | 1e+30 | 1e+30 | 1e+30
Y8 | 1e+30 | 1e+30 | 1e+30 | 1e+30 | 1e+30 | 1e+30 | 1e+30 | 1e+30 | 1e+30 | 1e+30 | 1e+30 | 1e+30 | 1e+30 | 1e+30 | 1e+30 | 1e+30 | 1e+30 | 1e+30
Y9 | 1e+30 | 1e+30 | 1e+30 | 1e+30 | 1e+30 | 1e+30 | 1e+30 | 1e+30 | 1e+30 | 1e+30 | 1e+30 | 1e+30 | 1e+30 | 1e+30 | 1e+30 | 1e+30 | 1e+30 | 1e+30
Y10 | 1e+30 | 1e+30 | 1e+30 | 1e+30 | 1e+30 | 1e+30 | 1e+30 | 1e+30 | 1e+30 | 1e+30 | 1e+30 | 1e+30 | 1e+30 | 1e+30 | 1e+30 | 1e+30 | 1e+30 | 1e+30
Y11 | 1e+30 | 1e+30 | 1e+30 | 1e+30 | 1e+30 | 1e+30 | 1e+30 | 1e+30 | 1e+30 | 1e+30 | 1e+30 | 1e+30 | 1e+30 | 1e+30 | 1e+30 | 1e+30 | 1e+30 | 1e+30
Y12 | 1e+30 | 1e+30 | 1e+30 | 1e+30 | 1e+30 | 1e+30 | 1e+30 | 1e+30 | 1e+30 | 1e+30 | 1e+30 | 1e+30 | 1e+30 | 1e+30 | 1e+30 | 1e+30 | 1e+30 | 1e+30
Y13 | 1e+30 | 1e+30 | 1e+30 | 1e+30 | 1e+30 | 1e+30 | 1e+30 | 1e+30 | 1e+30 | 1e+30 | 1e+30 | 1e+30 | 1e+30 | 1e+30 | 1e+30 | 1e+30 | 1e+30 | 1e+30
Y14 | 1e+30 | 1e+30 | 1e+30 | 1e+30 | 1e+30 | 1e+30 | 1e+30 | 1e+30 | 1e+30 | 1e+30 | 1e+30 | 1e+30 | 1e+30 | 1e+30 | 1e+30 | 1e+30 | 1e+30 | 1e+30
Y15 | 1e+30 | 1e+30 | 1e+30 | 1e+30 | 1e+30 | 1e+30 | 1e+30 | 1e+30 | 1e+30 | 1e+30 | 1e+30 | 1e+30 | 1e+30 | 1e+30 | 1e+30 | 1e+30 | 1e+30 | 1e+30
Y16 | 1e+30 | 1e+30 | 1e+30 | 1e+30 | 1e+30 | 1e+30 | 1e+30 | 1e+30 | 1e+30 | 1e+30 | 1e+30 | 1e+30 | 1e+30 | 1e+30 | 1e+30 | 1e+30 | 1e+30 | 1e+30
Y17 | 1e+30 | 1e+30 | 1e+30 | 1e+30 | 1e+30 | 1e+30 | 1e+30 | 1e+30 | 1e+30 | 1e+30 | 1e+30 | 1e+30 | 1e+30 | 1e+30 | 1e+30 | 1e+30 | 1e+30 | 1e+30
Y18 | 1e+30 | 1e+30 | 1e+30 | 1e+30 | 1e+30 | 1e+30 | 1e+30 | 1e+30 | 1e+30 | 1e+30 | 1e+30 | 1e+30 | 1e+30 | 1e+30 | 1e+30 | 1e+30 | 1e+30 | 1e+30
Y19 | 1e+30 | 1e+30 | 1e+30 | 1e+30 | 1e+30 | 1e+30 | 1e+30 | 1e+30 | 1e+30 | 1e+30 | 1e+30 | 1e+30 | 1e+30 | 1e+30 | 1e+30 | 1e+30 | 1e+30 | 1e+30
Y20 | 1e+30 | 1e+30 | 1e+30 | 1e+30 | 1e+30 | 1e+30 | 1e+30 | 1e+30 | 1e+30 | 1e+30 | 1e+30 | 1e+30 | 1e+30 | 1e+30 | 1e+30 | 1e+30 | 1e+30 | 1e+30
Y21 | 1e+30 | 1e+30 | 1e+30 | 1e+30 | 1e+30 | 1e+30 | 1e+30 | 1e+30 | 1e+30 | 1e+30 | 1e+30 | 1e+30 | 1e+30 | 1e+30 | 1e+30 | 1e+30 | 1e+30 | 1e+30

## Tech_efficiency
Tech_category | Supply | [10 empty] | Conversion | [5 empty] | Transmission
Technology | Kerosene_supply | Oil_supply | BW_supply | Diesel_supply | NG_supply | Geo_PP | Solar_PV_PP | Wind_PP | S_ROR_Hydro_PP | L_ROR_Hydro_PP | L_DAM_Hydro_PP | HFO_PP | HFO_CC_PP | KGT_PP | BW_PP | Diesel_engine_pp | LNG_GT_CC_pp | Elec_transmission_distribution
Years
Y0 | 1 | 1 | 1 | 1 | 1 | 0.12 | 1 | 1 | 1 | 1 | 1 | 0.35 | 0.45 | 0.35 | 0.25 | 0.4 | 0.45 | 0.96
Y1 | 1 | 1 | 1 | 1 | 1 | 0.12 | 1 | 1 | 1 | 1 | 1 | 0.35 | 0.45 | 0.35 | 0.25 | 0.4 | 0.45 | 0.96
Y2 | 1 | 1 | 1 | 1 | 1 | 0.12 | 1 | 1 | 1 | 1 | 1 | 0.35 | 0.45 | 0.35 | 0.25 | 0.4 | 0.45 | 0.96
Y3 | 1 | 1 | 1 | 1 | 1 | 0.12 | 1 | 1 | 1 | 1 | 1 | 0.35 | 0.45 | 0.35 | 0.25 | 0.4 | 0.45 | 0.96
Y4 | 1 | 1 | 1 | 1 | 1 | 0.12 | 1 | 1 | 1 | 1 | 1 | 0.35 | 0.45 | 0.35 | 0.25 | 0.4 | 0.45 | 0.96
Y5 | 1 | 1 | 1 | 1 | 1 | 0.12 | 1 | 1 | 1 | 1 | 1 | 0.35 | 0.45 | 0.35 | 0.25 | 0.4 | 0.45 | 0.96
Y6 | 1 | 1 | 1 | 1 | 1 | 0.12 | 1 | 1 | 1 | 1 | 1 | 0.35 | 0.45 | 0.35 | 0.25 | 0.4 | 0.45 | 0.96
Y7 | 1 | 1 | 1 | 1 | 1 | 0.12 | 1 | 1 | 1 | 1 | 1 | 0.35 | 0.45 | 0.35 | 0.25 | 0.4 | 0.45 | 0.96
Y8 | 1 | 1 | 1 | 1 | 1 | 0.12 | 1 | 1 | 1 | 1 | 1 | 0.35 | 0.45 | 0.35 | 0.25 | 0.4 | 0.45 | 0.96
Y9 | 1 | 1 | 1 | 1 | 1 | 0.12 | 1 | 1 | 1 | 1 | 1 | 0.35 | 0.45 | 0.35 | 0.25 | 0.4 | 0.45 | 0.96
Y10 | 1 | 1 | 1 | 1 | 1 | 0.12 | 1 | 1 | 1 | 1 | 1 | 0.35 | 0.45 | 0.35 | 0.25 | 0.4 | 0.45 | 0.96
Y11 | 1 | 1 | 1 | 1 | 1 | 0.12 | 1 | 1 | 1 | 1 | 1 | 0.35 | 0.45 | 0.35 | 0.25 | 0.4 | 0.45 | 0.96
Y12 | 1 | 1 | 1 | 1 | 1 | 0.12 | 1 | 1 | 1 | 1 | 1 | 0.35 | 0.45 | 0.35 | 0.25 | 0.4 | 0.45 | 0.96
Y13 | 1 | 1 | 1 | 1 | 1 | 0.12 | 1 | 1 | 1 | 1 | 1 | 0.35 | 0.45 | 0.35 | 0.25 | 0.4 | 0.45 | 0.96
Y14 | 1 | 1 | 1 | 1 | 1 | 0.12 | 1 | 1 | 1 | 1 | 1 | 0.35 | 0.45 | 0.35 | 0.25 | 0.4 | 0.45 | 0.96
Y15 | 1 | 1 | 1 | 1 | 1 | 0.12 | 1 | 1 | 1 | 1 | 1 | 0.35 | 0.45 | 0.35 | 0.25 | 0.4 | 0.45 | 0.96
Y16 | 1 | 1 | 1 | 1 | 1 | 0.12 | 1 | 1 | 1 | 1 | 1 | 0.35 | 0.45 | 0.35 | 0.25 | 0.4 | 0.45 | 0.96
Y17 | 1 | 1 | 1 | 1 | 1 | 0.12 | 1 | 1 | 1 | 1 | 1 | 0.35 | 0.45 | 0.35 | 0.25 | 0.4 | 0.45 | 0.96
Y18 | 1 | 1 | 1 | 1 | 1 | 0.12 | 1 | 1 | 1 | 1 | 1 | 0.35 | 0.45 | 0.35 | 0.25 | 0.4 | 0.45 | 0.96
Y19 | 1 | 1 | 1 | 1 | 1 | 0.12 | 1 | 1 | 1 | 1 | 1 | 0.35 | 0.45 | 0.35 | 0.25 | 0.4 | 0.45 | 0.96
Y20 | 1 | 1 | 1 | 1 | 1 | 0.12 | 1 | 1 | 1 | 1 | 1 | 0.35 | 0.45 | 0.35 | 0.25 | 0.4 | 0.45 | 0.96
Y21 | 1 | 1 | 1 | 1 | 1 | 0.12 | 1 | 1 | 1 | 1 | 1 | 0.35 | 0.45 | 0.35 | 0.25 | 0.4 | 0.45 | 0.96

## Max_production
Tech_category | Supply | [10 empty] | Conversion
Technology | Kerosene_supply | Oil_supply | BW_supply | Diesel_supply | NG_supply | Geo_PP | Solar_PV_PP | Wind_PP | S_ROR_Hydro_PP | L_ROR_Hydro_PP | L_DAM_Hydro_PP | HFO_PP | HFO_CC_PP | KGT_PP | BW_PP | Diesel_engine_pp | LNG_GT_CC_pp
Years
Y0 | 1e+20 | 1e+20 | 1e+20 | 1e+20 | 1e+20 | 1e+20 | 1e+20 | 1e+20 | 1e+20 | 1e+20 | 1e+20 | 1e+20 | 1e+20 | 1e+20 | 1e+20 | 1e+20 | 1e+20
Y1 | 1e+20 | 1e+20 | 1e+20 | 1e+20 | 1e+20 | 1e+20 | 1e+20 | 1e+20 | 1e+20 | 1e+20 | 1e+20 | 1e+20 | 1e+20 | 1e+20 | 1e+20 | 1e+20 | 1e+20
Y2 | 1e+20 | 1e+20 | 1e+20 | 1e+20 | 1e+20 | 1e+20 | 1e+20 | 1e+20 | 1e+20 | 1e+20 | 1e+20 | 1e+20 | 1e+20 | 1e+20 | 1e+20 | 1e+20 | 1e+20
Y3 | 1e+20 | 1e+20 | 1e+20 | 1e+20 | 1e+20 | 1e+20 | 1e+20 | 1e+20 | 1e+20 | 1e+20 | 1e+20 | 1e+20 | 1e+20 | 1e+20 | 1e+20 | 1e+20 | 1e+20
Y4 | 1e+20 | 1e+20 | 1e+20 | 1e+20 | 1e+20 | 1e+20 | 1e+20 | 1e+20 | 1e+20 | 1e+20 | 1e+20 | 1e+20 | 1e+20 | 1e+20 | 1e+20 | 1e+20 | 1e+20
Y5 | 1e+20 | 1e+20 | 1e+20 | 1e+20 | 1e+20 | 1e+20 | 1e+20 | 1e+20 | 1e+20 | 1e+20 | 1e+20 | 1e+20 | 1e+20 | 1e+20 | 1e+20 | 1e+20 | 1e+20
Y6 | 1e+20 | 1e+20 | 1e+20 | 1e+20 | 1e+20 | 1e+20 | 1e+20 | 1e+20 | 1e+20 | 1e+20 | 1e+20 | 1e+20 | 1e+20 | 1e+20 | 1e+20 | 1e+20 | 1e+20
Y7 | 1e+20 | 1e+20 | 1e+20 | 1e+20 | 1e+20 | 1e+20 | 1e+20 | 1e+20 | 1e+20 | 1e+20 | 1e+20 | 1e+20 | 1e+20 | 1e+20 | 1e+20 | 1e+20 | 1e+20
Y8 | 1e+20 | 1e+20 | 1e+20 | 1e+20 | 1e+20 | 1e+20 | 1e+20 | 1e+20 | 1e+20 | 1e+20 | 1e+20 | 1e+20 | 1e+20 | 1e+20 | 1e+20 | 1e+20 | 1e+20
Y9 | 1e+20 | 1e+20 | 1e+20 | 1e+20 | 1e+20 | 1e+20 | 1e+20 | 1e+20 | 1e+20 | 1e+20 | 1e+20 | 1e+20 | 1e+20 | 1e+20 | 1e+20 | 1e+20 | 1e+20
Y10 | 1e+20 | 1e+20 | 1e+20 | 1e+20 | 1e+20 | 1e+20 | 1e+20 | 1e+20 | 1e+20 | 1e+20 | 1e+20 | 1e+20 | 1e+20 | 1e+20 | 1e+20 | 1e+20 | 1e+20
Y11 | 1e+20 | 1e+20 | 1e+20 | 1e+20 | 1e+20 | 1e+20 | 1e+20 | 1e+20 | 1e+20 | 1e+20 | 1e+20 | 1e+20 | 1e+20 | 1e+20 | 1e+20 | 1e+20 | 1e+20
Y12 | 1e+20 | 1e+20 | 1e+20 | 1e+20 | 1e+20 | 1e+20 | 1e+20 | 1e+20 | 1e+20 | 1e+20 | 1e+20 | 1e+20 | 1e+20 | 1e+20 | 1e+20 | 1e+20 | 1e+20
Y13 | 1e+20 | 1e+20 | 1e+20 | 1e+20 | 1e+20 | 1e+20 | 1e+20 | 1e+20 | 1e+20 | 1e+20 | 1e+20 | 1e+20 | 1e+20 | 1e+20 | 1e+20 | 1e+20 | 1e+20
Y14 | 1e+20 | 1e+20 | 1e+20 | 1e+20 | 1e+20 | 1e+20 | 1e+20 | 1e+20 | 1e+20 | 1e+20 | 1e+20 | 1e+20 | 1e+20 | 1e+20 | 1e+20 | 1e+20 | 1e+20
Y15 | 1e+20 | 1e+20 | 1e+20 | 1e+20 | 1e+20 | 1e+20 | 1e+20 | 1e+20 | 1e+20 | 1e+20 | 1e+20 | 1e+20 | 1e+20 | 1e+20 | 1e+20 | 1e+20 | 1e+20
Y16 | 1e+20 | 1e+20 | 1e+20 | 1e+20 | 1e+20 | 1e+20 | 1e+20 | 1e+20 | 1e+20 | 1e+20 | 1e+20 | 1e+20 | 1e+20 | 1e+20 | 1e+20 | 1e+20 | 1e+20
Y17 | 1e+20 | 1e+20 | 1e+20 | 1e+20 | 1e+20 | 1e+20 | 1e+20 | 1e+20 | 1e+20 | 1e+20 | 1e+20 | 1e+20 | 1e+20 | 1e+20 | 1e+20 | 1e+20 | 1e+20
Y18 | 1e+20 | 1e+20 | 1e+20 | 1e+20 | 1e+20 | 1e+20 | 1e+20 | 1e+20 | 1e+20 | 1e+20 | 1e+20 | 1e+20 | 1e+20 | 1e+20 | 1e+20 | 1e+20 | 1e+20
Y19 | 1e+20 | 1e+20 | 1e+20 | 1e+20 | 1e+20 | 1e+20 | 1e+20 | 1e+20 | 1e+20 | 1e+20 | 1e+20 | 1e+20 | 1e+20 | 1e+20 | 1e+20 | 1e+20 | 1e+20
Y20 | 1e+20 | 1e+20 | 1e+20 | 1e+20 | 1e+20 | 1e+20 | 1e+20 | 1e+20 | 1e+20 | 1e+20 | 1e+20 | 1e+20 | 1e+20 | 1e+20 | 1e+20 | 1e+20 | 1e+20
Y21 | 1e+20 | 1e+20 | 1e+20 | 1e+20 | 1e+20 | 1e+20 | 1e+20 | 1e+20 | 1e+20 | 1e+20 | 1e+20 | 1e+20 | 1e+20 | 1e+20 | 1e+20 | 1e+20 | 1e+20

## Min_production
Tech_category | Supply | [10 empty] | Conversion
Technology | Kerosene_supply | Oil_supply | BW_supply | Diesel_supply | NG_supply | Geo_PP | Solar_PV_PP | Wind_PP | S_ROR_Hydro_PP | L_ROR_Hydro_PP | L_DAM_Hydro_PP | HFO_PP | HFO_CC_PP | KGT_PP | BW_PP | Diesel_engine_pp | LNG_GT_CC_pp
Years
Y0 | 0 | 0 | 0 | 0 | 0 | 0 | 0 | 0 | 0 | 0 | 0 | 0 | 0 | 0 | 0 | 0 | 0
Y1 | 0 | 0 | 0 | 0 | 0 | 0 | 0 | 0 | 0 | 0 | 0 | 0 | 0 | 0 | 0 | 0 | 0
Y2 | 0 | 0 | 0 | 0 | 0 | 0 | 0 | 0 | 0 | 0 | 0 | 0 | 0 | 0 | 0 | 0 | 0
Y3 | 0 | 0 | 0 | 0 | 0 | 0 | 0 | 0 | 0 | 0 | 0 | 0 | 0 | 0 | 0 | 0 | 0
Y4 | 0 | 0 | 0 | 0 | 0 | 0 | 0 | 0 | 0 | 0 | 0 | 0 | 0 | 0 | 0 | 0 | 0
Y5 | 0 | 0 | 0 | 0 | 0 | 0 | 0 | 0 | 0 | 0 | 0 | 0 | 0 | 0 | 0 | 0 | 0
Y6 | 0 | 0 | 0 | 0 | 0 | 0 | 0 | 0 | 0 | 0 | 0 | 0 | 0 | 0 | 0 | 0 | 0
Y7 | 0 | 0 | 0 | 0 | 0 | 0 | 0 | 0 | 0 | 0 | 0 | 0 | 0 | 0 | 0 | 0 | 0
Y8 | 0 | 0 | 0 | 0 | 0 | 0 | 0 | 0 | 0 | 0 | 0 | 0 | 0 | 0 | 0 | 0 | 0
Y9 | 0 | 0 | 0 | 0 | 0 | 0 | 0 | 0 | 0 | 0 | 0 | 0 | 0 | 0 | 0 | 0 | 0
Y10 | 0 | 0 | 0 | 0 | 0 | 0 | 0 | 0 | 0 | 0 | 0 | 0 | 0 | 0 | 0 | 0 | 0
Y11 | 0 | 0 | 0 | 0 | 0 | 0 | 0 | 0 | 0 | 0 | 0 | 0 | 0 | 0 | 0 | 0 | 0
Y12 | 0 | 0 | 0 | 0 | 0 | 0 | 0 | 0 | 0 | 0 | 0 | 0 | 0 | 0 | 0 | 0 | 0
Y13 | 0 | 0 | 0 | 0 | 0 | 0 | 0 | 0 | 0 | 0 | 0 | 0 | 0 | 0 | 0 | 0 | 0
Y14 | 0 | 0 | 0 | 0 | 0 | 0 | 0 | 0 | 0 | 0 | 0 | 0 | 0 | 0 | 0 | 0 | 0
Y15 | 0 | 0 | 0 | 0 | 0 | 0 | 0 | 0 | 0 | 0 | 0 | 0 | 0 | 0 | 0 | 0 | 0
Y16 | 0 | 0 | 0 | 0 | 0 | 0 | 0 | 0 | 0 | 0 | 0 | 0 | 0 | 0 | 0 | 0 | 0
Y17 | 0 | 0 | 0 | 0 | 0 | 0 | 0 | 0 | 0 | 0 | 0 | 0 | 0 | 0 | 0 | 0 | 0
Y18 | 0 | 0 | 0 | 0 | 0 | 0 | 0 | 0 | 0 | 0 | 0 | 0 | 0 | 0 | 0 | 0 | 0
Y19 | 0 | 0 | 0 | 0 | 0 | 0 | 0 | 0 | 0 | 0 | 0 | 0 | 0 | 0 | 0 | 0 | 0
Y20 | 0 | 0 | 0 | 0 | 0 | 0 | 0 | 0 | 0 | 0 | 0 | 0 | 0 | 0 | 0 | 0 | 0
Y21 | 0 | 0 | 0 | 0 | 0 | 0 | 0 | 0 | 0 | 0 | 0 | 0 | 0 | 0 | 0 | 0 | 0

## Max_production_share
Tech_category | Supply | [10 empty] | Conversion
Technology | Kerosene_supply | Oil_supply | BW_supply | Diesel_supply | NG_supply | Geo_PP | Solar_PV_PP | Wind_PP | S_ROR_Hydro_PP | L_ROR_Hydro_PP | L_DAM_Hydro_PP | HFO_PP | HFO_CC_PP | KGT_PP | BW_PP | Diesel_engine_pp | LNG_GT_CC_pp
Years
Y0 | 1 | 1 | 1 | 1 | 1 | 1 | 1 | 1 | 1 | 1 | 1 | 1 | 1 | 1 | 1 | 1 | 1
Y1 | 1 | 1 | 1 | 1 | 1 | 1 | 1 | 1 | 1 | 1 | 1 | 1 | 1 | 1 | 1 | 1 | 1
Y2 | 1 | 1 | 1 | 1 | 1 | 1 | 1 | 1 | 1 | 1 | 1 | 1 | 1 | 1 | 1 | 1 | 1
Y3 | 1 | 1 | 1 | 1 | 1 | 1 | 1 | 1 | 1 | 1 | 1 | 1 | 1 | 1 | 1 | 1 | 1
Y4 | 1 | 1 | 1 | 1 | 1 | 1 | 1 | 1 | 1 | 1 | 1 | 1 | 1 | 1 | 1 | 1 | 1
Y5 | 1 | 1 | 1 | 1 | 1 | 1 | 1 | 1 | 1 | 1 | 1 | 1 | 1 | 1 | 1 | 1 | 1
Y6 | 1 | 1 | 1 | 1 | 1 | 1 | 1 | 1 | 1 | 1 | 1 | 1 | 1 | 1 | 1 | 1 | 1
Y7 | 1 | 1 | 1 | 1 | 1 | 1 | 1 | 1 | 1 | 1 | 1 | 1 | 1 | 1 | 1 | 1 | 1
Y8 | 1 | 1 | 1 | 1 | 1 | 1 | 1 | 1 | 1 | 1 | 1 | 1 | 1 | 1 | 1 | 1 | 1
Y9 | 1 | 1 | 1 | 1 | 1 | 1 | 1 | 1 | 1 | 1 | 1 | 1 | 1 | 1 | 1 | 1 | 1
Y10 | 1 | 1 | 1 | 1 | 1 | 1 | 1 | 1 | 1 | 1 | 1 | 1 | 1 | 1 | 1 | 1 | 1
Y11 | 1 | 1 | 1 | 1 | 1 | 1 | 1 | 1 | 1 | 1 | 1 | 1 | 1 | 1 | 1 | 1 | 1
Y12 | 1 | 1 | 1 | 1 | 1 | 1 | 1 | 1 | 1 | 1 | 1 | 1 | 1 | 1 | 1 | 1 | 1
Y13 | 1 | 1 | 1 | 1 | 1 | 1 | 1 | 1 | 1 | 1 | 1 | 1 | 1 | 1 | 1 | 1 | 1
Y14 | 1 | 1 | 1 | 1 | 1 | 1 | 1 | 1 | 1 | 1 | 1 | 1 | 1 | 1 | 1 | 1 | 1
Y15 | 1 | 1 | 1 | 1 | 1 | 1 | 1 | 1 | 1 | 1 | 1 | 1 | 1 | 1 | 1 | 1 | 1
Y16 | 1 | 1 | 1 | 1 | 1 | 1 | 1 | 1 | 1 | 1 | 1 | 1 | 1 | 1 | 1 | 1 | 1
Y17 | 1 | 1 | 1 | 1 | 1 | 1 | 1 | 1 | 1 | 1 | 1 | 1 | 1 | 1 | 1 | 1 | 1
Y18 | 1 | 1 | 1 | 1 | 1 | 1 | 1 | 1 | 1 | 1 | 1 | 1 | 1 | 1 | 1 | 1 | 1
Y19 | 1 | 1 | 1 | 1 | 1 | 1 | 1 | 1 | 1 | 1 | 1 | 1 | 1 | 1 | 1 | 1 | 1
Y20 | 1 | 1 | 1 | 1 | 1 | 1 | 1 | 1 | 1 | 1 | 1 | 1 | 1 | 1 | 1 | 1 | 1
Y21 | 1 | 1 | 1 | 1 | 1 | 1 | 1 | 1 | 1 | 1 | 1 | 1 | 1 | 1 | 1 | 1 | 1

## Min_production_share
Tech_category | Supply | [10 empty] | Conversion
Technology | Kerosene_supply | Oil_supply | BW_supply | Diesel_supply | NG_supply | Geo_PP | Solar_PV_PP | Wind_PP | S_ROR_Hydro_PP | L_ROR_Hydro_PP | L_DAM_Hydro_PP | HFO_PP | HFO_CC_PP | KGT_PP | BW_PP | Diesel_engine_pp | LNG_GT_CC_pp
Years
Y0 | 0 | 0 | 0 | 0 | 0 | 0 | 0 | 0 | 0 | 0 | 0 | 0 | 0 | 0 | 0 | 0 | 0
Y1 | 0 | 0 | 0 | 0 | 0 | 0 | 0 | 0 | 0 | 0 | 0 | 0 | 0 | 0 | 0 | 0 | 0
Y2 | 0 | 0 | 0 | 0 | 0 | 0 | 0 | 0 | 0 | 0 | 0 | 0 | 0 | 0 | 0 | 0 | 0
Y3 | 0 | 0 | 0 | 0 | 0 | 0 | 0 | 0 | 0 | 0 | 0 | 0 | 0 | 0 | 0 | 0 | 0
Y4 | 0 | 0 | 0 | 0 | 0 | 0 | 0 | 0 | 0 | 0 | 0 | 0 | 0 | 0 | 0 | 0 | 0
Y5 | 0 | 0 | 0 | 0 | 0 | 0 | 0 | 0 | 0 | 0 | 0 | 0 | 0 | 0 | 0 | 0 | 0
Y6 | 0 | 0 | 0 | 0 | 0 | 0 | 0 | 0 | 0 | 0 | 0 | 0 | 0 | 0 | 0 | 0 | 0
Y7 | 0 | 0 | 0 | 0 | 0 | 0 | 0 | 0 | 0 | 0 | 0 | 0 | 0 | 0 | 0 | 0 | 0
Y8 | 0 | 0 | 0 | 0 | 0 | 0 | 0 | 0 | 0 | 0 | 0 | 0 | 0 | 0 | 0 | 0 | 0
Y9 | 0 | 0 | 0 | 0 | 0 | 0 | 0 | 0 | 0 | 0 | 0 | 0 | 0 | 0 | 0 | 0 | 0
Y10 | 0 | 0 | 0 | 0 | 0 | 0 | 0 | 0 | 0 | 0 | 0 | 0 | 0 | 0 | 0 | 0 | 0
Y11 | 0 | 0 | 0 | 0 | 0 | 0 | 0 | 0 | 0 | 0 | 0 | 0 | 0 | 0 | 0 | 0 | 0
Y12 | 0 | 0 | 0 | 0 | 0 | 0 | 0 | 0 | 0 | 0 | 0 | 0 | 0 | 0 | 0 | 0 | 0
Y13 | 0 | 0 | 0 | 0 | 0 | 0 | 0 | 0 | 0 | 0 | 0 | 0 | 0 | 0 | 0 | 0 | 0
Y14 | 0 | 0 | 0 | 0 | 0 | 0 | 0 | 0 | 0 | 0 | 0 | 0 | 0 | 0 | 0 | 0 | 0
Y15 | 0 | 0 | 0 | 0 | 0 | 0 | 0 | 0 | 0 | 0 | 0 | 0 | 0 | 0 | 0 | 0 | 0
Y16 | 0 | 0 | 0 | 0 | 0 | 0 | 0 | 0 | 0 | 0 | 0 | 0 | 0 | 0 | 0 | 0 | 0
Y17 | 0 | 0 | 0 | 0 | 0 | 0 | 0 | 0 | 0 | 0 | 0 | 0 | 0 | 0 | 0 | 0 | 0
Y18 | 0 | 0 | 0 | 0 | 0 | 0 | 0 | 0 | 0 | 0 | 0 | 0 | 0 | 0 | 0 | 0 | 0
Y19 | 0 | 0 | 0 | 0 | 0 | 0 | 0 | 0 | 0 | 0 | 0 | 0 | 0 | 0 | 0 | 0 | 0
Y20 | 0 | 0 | 0 | 0 | 0 | 0 | 0 | 0 | 0 | 0 | 0 | 0 | 0 | 0 | 0 | 0 | 0
Y21 | 0 | 0 | 0 | 0 | 0 | 0 | 0 | 0 | 0 | 0 | 0 | 0 | 0 | 0 | 0 | 0 | 0

## Emission_cap_annual
Years | CO2 Global Cap
Y0 | 10000000000
Y1 | 10000000000
Y2 | 10000000000
Y3 | 10000000000
Y4 | 10000000000
Y5 | 10000000000
Y6 | 10000000000
Y7 | 10000000000
Y8 | 10000000000
Y9 | 10000000000
Y10 | 10000000000
Y11 | 10000000000
Y12 | 10000000000
Y13 | 10000000000
Y14 | 10000000000
Y15 | 10000000000
Y16 | 10000000000
Y17 | 10000000000
Y18 | 10000000000
Y19 | 10000000000
Y20 | 10000000000
Y21 | 10000000000

## Emission_cap_annual_power
Years | CO2 Power Cap
Y0 | 10000000000
Y1 | 10000000000
Y2 | 10000000000
Y3 | 10000000000
Y4 | 10000000000
Y5 | 10000000000
Y6 | 10000000000
Y7 | 10000000000
Y8 | 10000000000
Y9 | 10000000000
Y10 | 10000000000
Y11 | 10000000000
Y12 | 10000000000
Y13 | 10000000000
Y14 | 10000000000
Y15 | 10000000000
Y16 | 10000000000
Y17 | 10000000000
Y18 | 10000000000
Y19 | 10000000000
Y20 | 10000000000
Y21 | 10000000000

## Max_prod_ramps
Tech_category | Supply | [10 empty] | Conversion
Technology | Kerosene_supply | Oil_supply | BW_supply | Diesel_supply | NG_supply | Geo_PP | Solar_PV_PP | Wind_PP | S_ROR_Hydro_PP | L_ROR_Hydro_PP | L_DAM_Hydro_PP | HFO_PP | HFO_CC_PP | KGT_PP | BW_PP | Diesel_engine_pp | LNG_GT_CC_pp
Performance Parameter
Max_production_ramp_in_a_timestep | 1 | 1 | 1 | 1 | 1 | 1 | 1 | 1 | 1 | 1 | 1 | 1 | 1 | 1 | 1 | 1 | 1

## Min_prod_ramps
Tech_category | Supply | [10 empty] | Conversion
Technology | Kerosene_supply | Oil_supply | BW_supply | Diesel_supply | NG_supply | Geo_PP | Solar_PV_PP | Wind_PP | S_ROR_Hydro_PP | L_ROR_Hydro_PP | L_DAM_Hydro_PP | HFO_PP | HFO_CC_PP | KGT_PP | BW_PP | Diesel_engine_pp | LNG_GT_CC_pp
Performance Parameter
Min_production_ramp_in_a_timestep | 1 | 1 | 1 | 1 | 1 | 1 | 1 | 1 | 1 | 1 | 1 | 1 | 1 | 1 | 1 | 1 | 1