## Techs
Technology | tech_name | tech_cap_unit | tech_production_unit | aggregation_0 | Electricity_generation | Total_energy_supply | Energy_consumption_sectors | Emission_sectors
Oil_supply | Oil Supply | GW | GWh | Supply | Crude Oil Supply | Crude Oil | Crude Oil Supply | Other energy industry
NG_supply | Natural Gas Supply | GW | GWh | Supply | Natural Gas Supply | Natural Gas | Natural Gas Supply | Other energy industry
SFF_supply | Solid Fossil Fuels Supply | GW | GWh | Supply | Solid Fossil Fuels Supply | Solid Fossil Fuels | Solid Fossil Fuels Supply | Other energy industry
OP_supply | Oil Products Supply | GW | GWh | Supply | Oil Products Supply | Oil Products imports | Oil Products Supply | Other energy industry
Bio_oil_supply | Bio oil supply | GW | GWh | Supply | Bio oil supply | Bio oil | Bio oil supply | Other energy industry
BW_supply | Biofuels and Waste Supply | GW | GWh | Supply | Biofuels and Waste Supply | Biofuels and Waste | Biofuels and Waste Supply | Other energy industry
Geo_PP | Geothermal Power Plant | GW | GWh | Supply | Geothermal | Geothermal | Geothermal Power Plant | Electricity and heat producers
Solar_PV_PP | Solar Photovoltaic Power Plant | GW | GWh | Supply | Solar Photovoltaic | Solar Photovoltaic | Solar Photovoltaic Power Plant | Electricity and heat producers
Wind_PP | Wind Power Plant | GW | GWh | Supply | Wind | Wind | Wind Power Plant | Electricity and heat producers
Hydro_PP | Hydro Power Plant | GW | GWh | Supply | Hydro | Hydro | Hydro Power Plant | Electricity and heat producers
Pump_hydro_PP | Pumped-Hydro Power Plant | GW | GWh | Supply | Hydro | Hydro | Pumped-Hydro Power Plant | Electricity and heat producers
Pump_hydro_ST | Pumped-Hydro Storage | GW | GWh | Storage | Pumped-Hydro (Storage) | Pumped-Hydro (Storage) | Pumped-Hydro Storage | Electricity and heat producers
Electrochemical_ST | Electrochemical Storage | GWh | GWh | Storage | Electrochemical Storage | Electrochemical Storage | Electrochemical Storage | Electricity and heat producers
Electricity_imports | Electricity Imports | GW | GWh | Supply | Electricity Imports | Electricity Imports | Electricity Imports | Electricity and heat producers
Geo_HP | Geothermal Heat Plant | GW | GWh | Supply | Geothermal | Geothermal | Geothermal Heat Plant | Electricity and heat producers
SMR | Steam Methane Reforming | GW | GWh | Conversion | Steam Methane Reforming | Steam Methane Reforming | Steam Methane Reforming | Other energy industry
Bio_refinery | Bio refinery | GW | GWh | Conversion_plus | Bio refinery | Bio refinery | Bio refinery | Other energy industry
Oil_refinery | Oil refinery | GW | GWh | Conversion_plus | Oil refinery | Oil refinery | Oil refinery | Other energy industry
Biofuels_mix | Mix of HVO and Oil Products | GW | GWh | Conversion_plus | Biofuels Mix | Biofuels Mix | Biofuels Mix | Other energy industry
NG_CHP_P | Natural Gas Combined Heat and Power Plant | GW | GWh | Conversion_plus | Natural Gas | Natural Gas Combined Heat and Power Plant | Natural Gas Combined Heat and Power Plant | Electricity and heat producers
SFF_PP | Solid Fossil Fuels Power Plant | GW | GWh | Conversion | Solid Fossil Fuels | Solid Fossil Fuels Power Plant | Solid Fossil Fuels Power Plant | Electricity and heat producers
Oil_PP | Oil Power Plant | GW | GWh | Conversion | Oil | Oil Power Plant | Oil Power Plant | Electricity and heat producers
NG_PP | Natural Gas Power Plant | GW | GWh | Conversion | Natural Gas | Natural Gas Power Plant | Natural Gas Power Plant | Electricity and heat producers
Elec_transmission_distribution | Electricity Transmission and Distribution Network | GW | GWh | Transmission | Electricity Transmission and Distribution Network | Electricity Transmission and Distribution Network | Electricity Transmission and Distribution Network | Other energy industry
BW_CHP_P | Biofuels and Waste Combined Heat and Power Plant | GW | GWh | Conversion_plus | Biofuels and Waste | Biofuels and Waste Combined Heat and Power Plant | Biofuels and Waste Combined Heat and Power Plant | Electricity and heat producers
Export_mix | Export Mix | GW | GWh | Conversion_plus | Export Mix | Export Mix | Export Mix | Export sector
Primary_mix | Primary Sector's Demand Mix | GW | GWh | Conversion_plus | Primary Sector's Demand Mix | Primary Sector's Demand Mix | Primary Sector | Primary sector
Transport_mix | Transport Sector's Demand Mix | GW | GWh | Conversion_plus | Transport Sector's Demand Mix | Transport Sector's Demand Mix | Transport Sector | Transport sector
Industrial_mix | Industrial Sector's Demand Mix | GW | GWh | Conversion_plus | Industrial Sector's Demand Mix | Industrial Sector's Demand Mix | Industrial Sector | Industrial sector
Residential_mix | Residential Sector's Demand Mix | GW | GWh | Conversion_plus | Residential Sector's Demand Mix | Residential Sector's Demand Mix | Residential Sector | Residential sector
Services_mix | Services Sector's Demand Mix | GW | GWh | Conversion_plus | Services Sector's Demand Mix | Services Sector's Demand Mix | Services Sector | Services sector
Export_demand | Export Demand | GW | GWh | Demand | Export Demand | Export Demand | Export Demand Tech | Demand sector
Primary_demand | Primary Sector's Demand | GW | GWh | Demand | Primary Sector's Demand | Primary Sector's Demand | Primary Sector's Demand Tech | Demand sector
Transport_demand | Transport Sector's Demand | GW | GWh | Demand | Transport Sector's Demand | Transport Sector's Demand | Transport Sector's Demand Tech | Demand sector
Industry_demand | Industry Sector's Demand | GW | GWh | Demand | Industry Sector's Demand | Industry Sector's Demand | Industry Sector's Demand Tech | Demand sector
Residential_demand | Residential Sector's Demand | GW | GWh | Demand | Residential Sector's Demand | Residential Sector's Demand | Residential Sector's Demand Tech | Demand sector
Services_demand | Services Sector's Demand | GW | GWh | Demand | Services Sector's Demand | Services Sector's Demand | Services Sector's Demand Tech | Demand sector

## Carriers
Carrier | carrier_name | carrier_unit | aggregation_0
NG | Natural Gas | GWh | Resource
Crude_oil | Crude Oil | GWh | Resource
Solid_fossil_fuels | Solid Fossil Fuels | GWh | Resource
Biofuels_waste | Biofuels and Waste | GWh | Resource
Bio_oil | Bio Oil Feedstock | GWh | Resource
Hydrogen | Hydrogen | GWh | Intermediate
HVO | Hydrotreated Vegetable Oil | GWh | Intermediate
Liquid_biofuels | Liquid Biofuels | GWh | Intermediate
Oil_products | Oil products | GWh | Intermediate
Electricity | Electricity | GWh | Intermediate
Final_electricity | Final Electricity | GWh | Intermediate
Heat | Heat | GWh | Intermediate
Exported_energy | Exported Energy | GWh | Demand
Services_sector_energy | Energy for Services Sector | GWh | Demand
Residential_sector_energy | Energy for Residential Sector | GWh | Demand
Industry_sector_energy | Energy for Industrial Sector | GWh | Demand
Transport_sector_energy | Energy for Transport Sector | GWh | Demand
Primary_sector_energy | Energy for Primary Sector | GWh | Demand

## Regions
Region | region_name | aggregation_0
reg1 | Italy

## Emissions
Emission | emission_name | emission_unit
CO2 | CO2 emissions | kgCO2

## Cost
Cost | cost_name | unit | aggregation_0
investment_cost | Investment Cost | EUR
fixed_cost | Fixed Cost | EUR
emission_cost | Emission Cost | EUR
variable_cost | Variable Cost | EUR
fix_tax_cost | Fixed Tax Cost | EUR
fix_sub_cost | Fixed Subsidy Cost | EUR
decommissioning_cost | Decommissioning Cost | EUR

## Datetime
Datetime | year | month | day | hour
2020-01-01 00:00:00 | 2020 | January | Wednesday | 00
2020-01-01 01:00:00 | 2020 | January | Wednesday | 01
2020-01-01 02:00:00 | 2020 | January | Wednesday | 02
2020-01-01 03:00:00 | 2020 | January | Wednesday | 03
2020-01-01 04:00:00 | 2020 | January | Wednesday | 04
2020-01-01 05:00:00 | 2020 | January | Wednesday | 05
2020-01-01 06:00:00 | 2020 | January | Wednesday | 06
2020-01-01 07:00:00 | 2020 | January | Wednesday | 07
2020-01-01 08:00:00 | 2020 | January | Wednesday | 08
2020-01-01 09:00:00 | 2020 | January | Wednesday | 09
2020-01-01 10:00:00 | 2020 | January | Wednesday | 10
2020-01-01 11:00:00 | 2020 | January | Wednesday | 11
2020-01-01 12:00:00 | 2020 | January | Wednesday | 12
2020-01-01 13:00:00 | 2020 | January | Wednesday | 13
2020-01-01 14:00:00 | 2020 | January | Wednesday | 14
2020-01-01 15:00:00 | 2020 | January | Wednesday | 15
2020-01-01 16:00:00 | 2020 | January | Wednesday | 16
2020-01-01 17:00:00 | 2020 | January | Wednesday | 17
2020-01-01 18:00:00 | 2020 | January | Wednesday | 18
2020-01-01 19:00:00 | 2020 | January | Wednesday | 19
2020-01-01 20:00:00 | 2020 | January | Wednesday | 20
2020-01-01 21:00:00 | 2020 | January | Wednesday | 21
2020-01-01 22:00:00 | 2020 | January | Wednesday | 22
2020-01-01 23:00:00 | 2020 | January | Wednesday | 23
2021-01-01 00:00:00 | 2021 | January | Friday | 00
2021-01-01 01:00:00 | 2021 | January | Friday | 01
2021-01-01 02:00:00 | 2021 | January | Friday | 02
2021-01-01 03:00:00 | 2021 | January | Friday | 03
2021-01-01 04:00:00 | 2021 | January | Friday | 04
2021-01-01 05:00:00 | 2021 | January | Friday | 05
2021-01-01 06:00:00 | 2021 | January | Friday | 06
2021-01-01 07:00:00 | 2021 | January | Friday | 07
2021-01-01 08:00:00 | 2021 | January | Friday | 08
2021-01-01 09:00:00 | 2021 | January | Friday | 09
2021-01-01 10:00:00 | 2021 | January | Friday | 10
2021-01-01 11:00:00 | 2021 | January | Friday | 11
2021-01-01 12:00:00 | 2021 | January | Friday | 12
2021-01-01 13:00:00 | 2021 | January | Friday | 13
2021-01-01 14:00:00 | 2021 | January | Friday | 14
2021-01-01 15:00:00 | 2021 | January | Friday | 15
2021-01-01 16:00:00 | 2021 | January | Friday | 16
2021-01-01 17:00:00 | 2021 | January | Friday | 17
2021-01-01 18:00:00 | 2021 | January | Friday | 18
2021-01-01 19:00:00 | 2021 | January | Friday | 19
2021-01-01 20:00:00 | 2021 | January | Friday | 20
2021-01-01 21:00:00 | 2021 | January | Friday | 21
2021-01-01 22:00:00 | 2021 | January | Friday | 22
2021-01-01 23:00:00 | 2021 | January | Friday | 23
2022-01-01 00:00:00 | 2022 | January | Saturday | 00
2022-01-01 01:00:00 | 2022 | January | Saturday | 01
2022-01-01 02:00:00 | 2022 | January | Saturday | 02
2022-01-01 03:00:00 | 2022 | January | Saturday | 03
2022-01-01 04:00:00 | 2022 | January | Saturday | 04
2022-01-01 05:00:00 | 2022 | January | Saturday | 05
2022-01-01 06:00:00 | 2022 | January | Saturday | 06
2022-01-01 07:00:00 | 2022 | January | Saturday | 07
2022-01-01 08:00:00 | 2022 | January | Saturday | 08
2022-01-01 09:00:00 | 2022 | January | Saturday | 09
2022-01-01 10:00:00 | 2022 | January | Saturday | 10
2022-01-01 11:00:00 | 2022 | January | Saturday | 11
2022-01-01 12:00:00 | 2022 | January | Saturday | 12
2022-01-01 13:00:00 | 2022 | January | Saturday | 13
2022-01-01 14:00:00 | 2022 | January | Saturday | 14
2022-01-01 15:00:00 | 2022 | January | Saturday | 15
2022-01-01 16:00:00 | 2022 | January | Saturday | 16
2022-01-01 17:00:00 | 2022 | January | Saturday | 17
2022-01-01 18:00:00 | 2022 | January | Saturday | 18
2022-01-01 19:00:00 | 2022 | January | Saturday | 19
2022-01-01 20:00:00 | 2022 | January | Saturday | 20
2022-01-01 21:00:00 | 2022 | January | Saturday | 21
2022-01-01 22:00:00 | 2022 | January | Saturday | 22
2022-01-01 23:00:00 | 2022 | January | Saturday | 23
2023-01-01 00:00:00 | 2023 | January | Sunday | 00
2023-01-01 01:00:00 | 2023 | January | Sunday | 01
2023-01-01 02:00:00 | 2023 | January | Sunday | 02
2023-01-01 03:00:00 | 2023 | January | Sunday | 03
2023-01-01 04:00:00 | 2023 | January | Sunday | 04
2023-01-01 05:00:00 | 2023 | January | Sunday | 05
2023-01-01 06:00:00 | 2023 | January | Sunday | 06
2023-01-01 07:00:00 | 2023 | January | Sunday | 07
2023-01-01 08:00:00 | 2023 | January | Sunday | 08
2023-01-01 09:00:00 | 2023 | January | Sunday | 09
2023-01-01 10:00:00 | 2023 | January | Sunday | 10
2023-01-01 11:00:00 | 2023 | January | Sunday | 11
2023-01-01 12:00:00 | 2023 | January | Sunday | 12
2023-01-01 13:00:00 | 2023 | January | Sunday | 13
2023-01-01 14:00:00 | 2023 | January | Sunday | 14
2023-01-01 15:00:00 | 2023 | January | Sunday | 15
2023-01-01 16:00:00 | 2023 | January | Sunday | 16
2023-01-01 17:00:00 | 2023 | January | Sunday | 17
2023-01-01 18:00:00 | 2023 | January | Sunday | 18
2023-01-01 19:00:00 | 2023 | January | Sunday | 19
2023-01-01 20:00:00 | 2023 | January | Sunday | 20
2023-01-01 21:00:00 | 2023 | January | Sunday | 21
2023-01-01 22:00:00 | 2023 | January | Sunday | 22
2023-01-01 23:00:00 | 2023 | January | Sunday | 23
2024-01-01 00:00:00 | 2024 | January | Monday | 00
2024-01-01 01:00:00 | 2024 | January | Monday | 01
2024-01-01 02:00:00 | 2024 | January | Monday | 02
2024-01-01 03:00:00 | 2024 | January | Monday | 03
2024-01-01 04:00:00 | 2024 | January | Monday | 04
2024-01-01 05:00:00 | 2024 | January | Monday | 05
2024-01-01 06:00:00 | 2024 | January | Monday | 06
2024-01-01 07:00:00 | 2024 | January | Monday | 07
2024-01-01 08:00:00 | 2024 | January | Monday | 08
2024-01-01 09:00:00 | 2024 | January | Monday | 09
2024-01-01 10:00:00 | 2024 | January | Monday | 10
2024-01-01 11:00:00 | 2024 | January | Monday | 11
2024-01-01 12:00:00 | 2024 | January | Monday | 12
2024-01-01 13:00:00 | 2024 | January | Monday | 13
2024-01-01 14:00:00 | 2024 | January | Monday | 14
2024-01-01 15:00:00 | 2024 | January | Monday | 15
2024-01-01 16:00:00 | 2024 | January | Monday | 16
2024-01-01 17:00:00 | 2024 | January | Monday | 17
2024-01-01 18:00:00 | 2024 | January | Monday | 18
2024-01-01 19:00:00 | 2024 | January | Monday | 19
2024-01-01 20:00:00 | 2024 | January | Monday | 20
2024-01-01 21:00:00 | 2024 | January | Monday | 21
2024-01-01 22:00:00 | 2024 | January | Monday | 22
2024-01-01 23:00:00 | 2024 | January | Monday | 23
2025-01-01 00:00:00 | 2025 | January | Wednesday | 00
2025-01-01 01:00:00 | 2025 | January | Wednesday | 01
2025-01-01 02:00:00 | 2025 | January | Wednesday | 02
2025-01-01 03:00:00 | 2025 | January | Wednesday | 03
2025-01-01 04:00:00 | 2025 | January | Wednesday | 04
2025-01-01 05:00:00 | 2025 | January | Wednesday | 05
2025-01-01 06:00:00 | 2025 | January | Wednesday | 06
2025-01-01 07:00:00 | 2025 | January | Wednesday | 07
2025-01-01 08:00:00 | 2025 | January | Wednesday | 08
2025-01-01 09:00:00 | 2025 | January | Wednesday | 09
2025-01-01 10:00:00 | 2025 | January | Wednesday | 10
2025-01-01 11:00:00 | 2025 | January | Wednesday | 11
2025-01-01 12:00:00 | 2025 | January | Wednesday | 12
2025-01-01 13:00:00 | 2025 | January | Wednesday | 13
2025-01-01 14:00:00 | 2025 | January | Wednesday | 14
2025-01-01 15:00:00 | 2025 | January | Wednesday | 15
2025-01-01 16:00:00 | 2025 | January | Wednesday | 16
2025-01-01 17:00:00 | 2025 | January | Wednesday | 17
2025-01-01 18:00:00 | 2025 | January | Wednesday | 18
2025-01-01 19:00:00 | 2025 | January | Wednesday | 19
2025-01-01 20:00:00 | 2025 | January | Wednesday | 20
2025-01-01 21:00:00 | 2025 | January | Wednesday | 21
2025-01-01 22:00:00 | 2025 | January | Wednesday | 22
2025-01-01 23:00:00 | 2025 | January | Wednesday | 23
2026-01-01 00:00:00 | 2026 | January | Thursday | 00
2026-01-01 01:00:00 | 2026 | January | Thursday | 01
2026-01-01 02:00:00 | 2026 | January | Thursday | 02
2026-01-01 03:00:00 | 2026 | January | Thursday | 03
2026-01-01 04:00:00 | 2026 | January | Thursday | 04
2026-01-01 05:00:00 | 2026 | January | Thursday | 05
2026-01-01 06:00:00 | 2026 | January | Thursday | 06
2026-01-01 07:00:00 | 2026 | January | Thursday | 07
2026-01-01 08:00:00 | 2026 | January | Thursday | 08
2026-01-01 09:00:00 | 2026 | January | Thursday | 09
2026-01-01 10:00:00 | 2026 | January | Thursday | 10
2026-01-01 11:00:00 | 2026 | January | Thursday | 11
2026-01-01 12:00:00 | 2026 | January | Thursday | 12
2026-01-01 13:00:00 | 2026 | January | Thursday | 13
2026-01-01 14:00:00 | 2026 | January | Thursday | 14
2026-01-01 15:00:00 | 2026 | January | Thursday | 15
2026-01-01 16:00:00 | 2026 | January | Thursday | 16
2026-01-01 17:00:00 | 2026 | January | Thursday | 17
2026-01-01 18:00:00 | 2026 | January | Thursday | 18
2026-01-01 19:00:00 | 2026 | January | Thursday | 19
2026-01-01 20:00:00 | 2026 | January | Thursday | 20
2026-01-01 21:00:00 | 2026 | January | Thursday | 21
2026-01-01 22:00:00 | 2026 | January | Thursday | 22
2026-01-01 23:00:00 | 2026 | January | Thursday | 23
2027-01-01 00:00:00 | 2027 | January | Friday | 00
2027-01-01 01:00:00 | 2027 | January | Friday | 01
2027-01-01 02:00:00 | 2027 | January | Friday | 02
2027-01-01 03:00:00 | 2027 | January | Friday | 03
2027-01-01 04:00:00 | 2027 | January | Friday | 04
2027-01-01 05:00:00 | 2027 | January | Friday | 05
2027-01-01 06:00:00 | 2027 | January | Friday | 06
2027-01-01 07:00:00 | 2027 | January | Friday | 07
2027-01-01 08:00:00 | 2027 | January | Friday | 08
2027-01-01 09:00:00 | 2027 | January | Friday | 09
2027-01-01 10:00:00 | 2027 | January | Friday | 10
2027-01-01 11:00:00 | 2027 | January | Friday | 11
2027-01-01 12:00:00 | 2027 | January | Friday | 12
2027-01-01 13:00:00 | 2027 | January | Friday | 13
2027-01-01 14:00:00 | 2027 | January | Friday | 14
2027-01-01 15:00:00 | 2027 | January | Friday | 15
2027-01-01 16:00:00 | 2027 | January | Friday | 16
2027-01-01 17:00:00 | 2027 | January | Friday | 17
2027-01-01 18:00:00 | 2027 | January | Friday | 18
2027-01-01 19:00:00 | 2027 | January | Friday | 19
2027-01-01 20:00:00 | 2027 | January | Friday | 20
2027-01-01 21:00:00 | 2027 | January | Friday | 21
2027-01-01 22:00:00 | 2027 | January | Friday | 22
2027-01-01 23:00:00 | 2027 | January | Friday | 23
2028-01-01 00:00:00 | 2028 | January | Saturday | 00
2028-01-01 01:00:00 | 2028 | January | Saturday | 01
2028-01-01 02:00:00 | 2028 | January | Saturday | 02
2028-01-01 03:00:00 | 2028 | January | Saturday | 03
2028-01-01 04:00:00 | 2028 | January | Saturday | 04
2028-01-01 05:00:00 | 2028 | January | Saturday | 05
2028-01-01 06:00:00 | 2028 | January | Saturday | 06
2028-01-01 07:00:00 | 2028 | January | Saturday | 07
2028-01-01 08:00:00 | 2028 | January | Saturday | 08
2028-01-01 09:00:00 | 2028 | January | Saturday | 09
2028-01-01 10:00:00 | 2028 | January | Saturday | 10
2028-01-01 11:00:00 | 2028 | January | Saturday | 11
2028-01-01 12:00:00 | 2028 | January | Saturday | 12
2028-01-01 13:00:00 | 2028 | January | Saturday | 13
2028-01-01 14:00:00 | 2028 | January | Saturday | 14
2028-01-01 15:00:00 | 2028 | January | Saturday | 15
2028-01-01 16:00:00 | 2028 | January | Saturday | 16
2028-01-01 17:00:00 | 2028 | January | Saturday | 17
2028-01-01 18:00:00 | 2028 | January | Saturday | 18
2028-01-01 19:00:00 | 2028 | January | Saturday | 19
2028-01-01 20:00:00 | 2028 | January | Saturday | 20
2028-01-01 21:00:00 | 2028 | January | Saturday | 21
2028-01-01 22:00:00 | 2028 | January | Saturday | 22
2028-01-01 23:00:00 | 2028 | January | Saturday | 23
2029-01-01 00:00:00 | 2029 | January | Monday | 00
2029-01-01 01:00:00 | 2029 | January | Monday | 01
2029-01-01 02:00:00 | 2029 | January | Monday | 02
2029-01-01 03:00:00 | 2029 | January | Monday | 03
2029-01-01 04:00:00 | 2029 | January | Monday | 04
2029-01-01 05:00:00 | 2029 | January | Monday | 05
2029-01-01 06:00:00 | 2029 | January | Monday | 06
2029-01-01 07:00:00 | 2029 | January | Monday | 07
2029-01-01 08:00:00 | 2029 | January | Monday | 08
2029-01-01 09:00:00 | 2029 | January | Monday | 09
2029-01-01 10:00:00 | 2029 | January | Monday | 10
2029-01-01 11:00:00 | 2029 | January | Monday | 11
2029-01-01 12:00:00 | 2029 | January | Monday | 12
2029-01-01 13:00:00 | 2029 | January | Monday | 13
2029-01-01 14:00:00 | 2029 | January | Monday | 14
2029-01-01 15:00:00 | 2029 | January | Monday | 15
2029-01-01 16:00:00 | 2029 | January | Monday | 16
2029-01-01 17:00:00 | 2029 | January | Monday | 17
2029-01-01 18:00:00 | 2029 | January | Monday | 18
2029-01-01 19:00:00 | 2029 | January | Monday | 19
2029-01-01 20:00:00 | 2029 | January | Monday | 20
2029-01-01 21:00:00 | 2029 | January | Monday | 21
2029-01-01 22:00:00 | 2029 | January | Monday | 22
2029-01-01 23:00:00 | 2029 | January | Monday | 23
2030-01-01 00:00:00 | 2030 | January | Tuesday | 00
2030-01-01 01:00:00 | 2030 | January | Tuesday | 01
2030-01-01 02:00:00 | 2030 | January | Tuesday | 02
2030-01-01 03:00:00 | 2030 | January | Tuesday | 03
2030-01-01 04:00:00 | 2030 | January | Tuesday | 04
2030-01-01 05:00:00 | 2030 | January | Tuesday | 05
2030-01-01 06:00:00 | 2030 | January | Tuesday | 06
2030-01-01 07:00:00 | 2030 | January | Tuesday | 07
2030-01-01 08:00:00 | 2030 | January | Tuesday | 08
2030-01-01 09:00:00 | 2030 | January | Tuesday | 09
2030-01-01 10:00:00 | 2030 | January | Tuesday | 10
2030-01-01 11:00:00 | 2030 | January | Tuesday | 11
2030-01-01 12:00:00 | 2030 | January | Tuesday | 12
2030-01-01 13:00:00 | 2030 | January | Tuesday | 13
2030-01-01 14:00:00 | 2030 | January | Tuesday | 14
2030-01-01 15:00:00 | 2030 | January | Tuesday | 15
2030-01-01 16:00:00 | 2030 | January | Tuesday | 16
2030-01-01 17:00:00 | 2030 | January | Tuesday | 17
2030-01-01 18:00:00 | 2030 | January | Tuesday | 18
2030-01-01 19:00:00 | 2030 | January | Tuesday | 19
2030-01-01 20:00:00 | 2030 | January | Tuesday | 20
2030-01-01 21:00:00 | 2030 | January | Tuesday | 21
2030-01-01 22:00:00 | 2030 | January | Tuesday | 22
2030-01-01 23:00:00 | 2030 | January | Tuesday | 23
2031-01-01 00:00:00 | 2031 | January | Wednesday | 00
2031-01-01 01:00:00 | 2031 | January | Wednesday | 01
2031-01-01 02:00:00 | 2031 | January | Wednesday | 02
2031-01-01 03:00:00 | 2031 | January | Wednesday | 03
2031-01-01 04:00:00 | 2031 | January | Wednesday | 04
2031-01-01 05:00:00 | 2031 | January | Wednesday | 05
2031-01-01 06:00:00 | 2031 | January | Wednesday | 06
2031-01-01 07:00:00 | 2031 | January | Wednesday | 07
2031-01-01 08:00:00 | 2031 | January | Wednesday | 08
2031-01-01 09:00:00 | 2031 | January | Wednesday | 09
2031-01-01 10:00:00 | 2031 | January | Wednesday | 10
2031-01-01 11:00:00 | 2031 | January | Wednesday | 11
2031-01-01 12:00:00 | 2031 | January | Wednesday | 12
2031-01-01 13:00:00 | 2031 | January | Wednesday | 13
2031-01-01 14:00:00 | 2031 | January | Wednesday | 14
2031-01-01 15:00:00 | 2031 | January | Wednesday | 15
2031-01-01 16:00:00 | 2031 | January | Wednesday | 16
2031-01-01 17:00:00 | 2031 | January | Wednesday | 17
2031-01-01 18:00:00 | 2031 | January | Wednesday | 18
2031-01-01 19:00:00 | 2031 | January | Wednesday | 19
2031-01-01 20:00:00 | 2031 | January | Wednesday | 20
2031-01-01 21:00:00 | 2031 | January | Wednesday | 21
2031-01-01 22:00:00 | 2031 | January | Wednesday | 22
2031-01-01 23:00:00 | 2031 | January | Wednesday | 23
2032-01-01 00:00:00 | 2032 | January | Thursday | 00
2032-01-01 01:00:00 | 2032 | January | Thursday | 01
2032-01-01 02:00:00 | 2032 | January | Thursday | 02
2032-01-01 03:00:00 | 2032 | January | Thursday | 03
2032-01-01 04:00:00 | 2032 | January | Thursday | 04
2032-01-01 05:00:00 | 2032 | January | Thursday | 05
2032-01-01 06:00:00 | 2032 | January | Thursday | 06
2032-01-01 07:00:00 | 2032 | January | Thursday | 07
2032-01-01 08:00:00 | 2032 | January | Thursday | 08
2032-01-01 09:00:00 | 2032 | January | Thursday | 09
2032-01-01 10:00:00 | 2032 | January | Thursday | 10
2032-01-01 11:00:00 | 2032 | January | Thursday | 11
2032-01-01 12:00:00 | 2032 | January | Thursday | 12
2032-01-01 13:00:00 | 2032 | January | Thursday | 13
2032-01-01 14:00:00 | 2032 | January | Thursday | 14
2032-01-01 15:00:00 | 2032 | January | Thursday | 15
2032-01-01 16:00:00 | 2032 | January | Thursday | 16
2032-01-01 17:00:00 | 2032 | January | Thursday | 17
2032-01-01 18:00:00 | 2032 | January | Thursday | 18
2032-01-01 19:00:00 | 2032 | January | Thursday | 19
2032-01-01 20:00:00 | 2032 | January | Thursday | 20
2032-01-01 21:00:00 | 2032 | January | Thursday | 21
2032-01-01 22:00:00 | 2032 | January | Thursday | 22
2032-01-01 23:00:00 | 2032 | January | Thursday | 23
2033-01-01 00:00:00 | 2033 | January | Saturday | 00
2033-01-01 01:00:00 | 2033 | January | Saturday | 01
2033-01-01 02:00:00 | 2033 | January | Saturday | 02
2033-01-01 03:00:00 | 2033 | January | Saturday | 03
2033-01-01 04:00:00 | 2033 | January | Saturday | 04
2033-01-01 05:00:00 | 2033 | January | Saturday | 05
2033-01-01 06:00:00 | 2033 | January | Saturday | 06
2033-01-01 07:00:00 | 2033 | January | Saturday | 07
2033-01-01 08:00:00 | 2033 | January | Saturday | 08
2033-01-01 09:00:00 | 2033 | January | Saturday | 09
2033-01-01 10:00:00 | 2033 | January | Saturday | 10
2033-01-01 11:00:00 | 2033 | January | Saturday | 11
2033-01-01 12:00:00 | 2033 | January | Saturday | 12
2033-01-01 13:00:00 | 2033 | January | Saturday | 13
2033-01-01 14:00:00 | 2033 | January | Saturday | 14
2033-01-01 15:00:00 | 2033 | January | Saturday | 15
2033-01-01 16:00:00 | 2033 | January | Saturday | 16
2033-01-01 17:00:00 | 2033 | January | Saturday | 17
2033-01-01 18:00:00 | 2033 | January | Saturday | 18
2033-01-01 19:00:00 | 2033 | January | Saturday | 19
2033-01-01 20:00:00 | 2033 | January | Saturday | 20
2033-01-01 21:00:00 | 2033 | January | Saturday | 21
2033-01-01 22:00:00 | 2033 | January | Saturday | 22
2033-01-01 23:00:00 | 2033 | January | Saturday | 23
2034-01-01 00:00:00 | 2034 | January | Sunday | 00
2034-01-01 01:00:00 | 2034 | January | Sunday | 01
2034-01-01 02:00:00 | 2034 | January | Sunday | 02
2034-01-01 03:00:00 | 2034 | January | Sunday | 03
2034-01-01 04:00:00 | 2034 | January | Sunday | 04
2034-01-01 05:00:00 | 2034 | January | Sunday | 05
2034-01-01 06:00:00 | 2034 | January | Sunday | 06
2034-01-01 07:00:00 | 2034 | January | Sunday | 07
2034-01-01 08:00:00 | 2034 | January | Sunday | 08
2034-01-01 09:00:00 | 2034 | January | Sunday | 09
2034-01-01 10:00:00 | 2034 | January | Sunday | 10
2034-01-01 11:00:00 | 2034 | January | Sunday | 11
2034-01-01 12:00:00 | 2034 | January | Sunday | 12
2034-01-01 13:00:00 | 2034 | January | Sunday | 13
2034-01-01 14:00:00 | 2034 | January | Sunday | 14
2034-01-01 15:00:00 | 2034 | January | Sunday | 15
2034-01-01 16:00:00 | 2034 | January | Sunday | 16
2034-01-01 17:00:00 | 2034 | January | Sunday | 17
2034-01-01 18:00:00 | 2034 | January | Sunday | 18
2034-01-01 19:00:00 | 2034 | January | Sunday | 19
2034-01-01 20:00:00 | 2034 | January | Sunday | 20
2034-01-01 21:00:00 | 2034 | January | Sunday | 21
2034-01-01 22:00:00 | 2034 | January | Sunday | 22
2034-01-01 23:00:00 | 2034 | January | Sunday | 23
2035-01-01 00:00:00 | 2035 | January | Monday | 00
2035-01-01 01:00:00 | 2035 | January | Monday | 01
2035-01-01 02:00:00 | 2035 | January | Monday | 02
2035-01-01 03:00:00 | 2035 | January | Monday | 03
2035-01-01 04:00:00 | 2035 | January | Monday | 04
2035-01-01 05:00:00 | 2035 | January | Monday | 05
2035-01-01 06:00:00 | 2035 | January | Monday | 06
2035-01-01 07:00:00 | 2035 | January | Monday | 07
2035-01-01 08:00:00 | 2035 | January | Monday | 08
2035-01-01 09:00:00 | 2035 | January | Monday | 09
2035-01-01 10:00:00 | 2035 | January | Monday | 10
2035-01-01 11:00:00 | 2035 | January | Monday | 11
2035-01-01 12:00:00 | 2035 | January | Monday | 12
2035-01-01 13:00:00 | 2035 | January | Monday | 13
2035-01-01 14:00:00 | 2035 | January | Monday | 14
2035-01-01 15:00:00 | 2035 | January | Monday | 15
2035-01-01 16:00:00 | 2035 | January | Monday | 16
2035-01-01 17:00:00 | 2035 | January | Monday | 17
2035-01-01 18:00:00 | 2035 | January | Monday | 18
2035-01-01 19:00:00 | 2035 | January | Monday | 19
2035-01-01 20:00:00 | 2035 | January | Monday | 20
2035-01-01 21:00:00 | 2035 | January | Monday | 21
2035-01-01 22:00:00 | 2035 | January | Monday | 22
2035-01-01 23:00:00 | 2035 | January | Monday | 23
2036-01-01 00:00:00 | 2036 | January | Tuesday | 00
2036-01-01 01:00:00 | 2036 | January | Tuesday | 01
2036-01-01 02:00:00 | 2036 | January | Tuesday | 02
2036-01-01 03:00:00 | 2036 | January | Tuesday | 03
2036-01-01 04:00:00 | 2036 | January | Tuesday | 04
2036-01-01 05:00:00 | 2036 | January | Tuesday | 05
2036-01-01 06:00:00 | 2036 | January | Tuesday | 06
2036-01-01 07:00:00 | 2036 | January | Tuesday | 07
2036-01-01 08:00:00 | 2036 | January | Tuesday | 08
2036-01-01 09:00:00 | 2036 | January | Tuesday | 09
2036-01-01 10:00:00 | 2036 | January | Tuesday | 10
2036-01-01 11:00:00 | 2036 | January | Tuesday | 11
2036-01-01 12:00:00 | 2036 | January | Tuesday | 12
2036-01-01 13:00:00 | 2036 | January | Tuesday | 13
2036-01-01 14:00:00 | 2036 | January | Tuesday | 14
2036-01-01 15:00:00 | 2036 | January | Tuesday | 15
2036-01-01 16:00:00 | 2036 | January | Tuesday | 16
2036-01-01 17:00:00 | 2036 | January | Tuesday | 17
2036-01-01 18:00:00 | 2036 | January | Tuesday | 18
2036-01-01 19:00:00 | 2036 | January | Tuesday | 19
2036-01-01 20:00:00 | 2036 | January | Tuesday | 20
2036-01-01 21:00:00 | 2036 | January | Tuesday | 21
2036-01-01 22:00:00 | 2036 | January | Tuesday | 22
2036-01-01 23:00:00 | 2036 | January | Tuesday | 23
2037-01-01 00:00:00 | 2037 | January | Thursday | 00
2037-01-01 01:00:00 | 2037 | January | Thursday | 01
2037-01-01 02:00:00 | 2037 | January | Thursday | 02
2037-01-01 03:00:00 | 2037 | January | Thursday | 03
2037-01-01 04:00:00 | 2037 | January | Thursday | 04
2037-01-01 05:00:00 | 2037 | January | Thursday | 05
2037-01-01 06:00:00 | 2037 | January | Thursday | 06
2037-01-01 07:00:00 | 2037 | January | Thursday | 07
2037-01-01 08:00:00 | 2037 | January | Thursday | 08
2037-01-01 09:00:00 | 2037 | January | Thursday | 09
2037-01-01 10:00:00 | 2037 | January | Thursday | 10
2037-01-01 11:00:00 | 2037 | January | Thursday | 11
2037-01-01 12:00:00 | 2037 | January | Thursday | 12
2037-01-01 13:00:00 | 2037 | January | Thursday | 13
2037-01-01 14:00:00 | 2037 | January | Thursday | 14
2037-01-01 15:00:00 | 2037 | January | Thursday | 15
2037-01-01 16:00:00 | 2037 | January | Thursday | 16
2037-01-01 17:00:00 | 2037 | January | Thursday | 17
2037-01-01 18:00:00 | 2037 | January | Thursday | 18
2037-01-01 19:00:00 | 2037 | January | Thursday | 19
2037-01-01 20:00:00 | 2037 | January | Thursday | 20
2037-01-01 21:00:00 | 2037 | January | Thursday | 21
2037-01-01 22:00:00 | 2037 | January | Thursday | 22
2037-01-01 23:00:00 | 2037 | January | Thursday | 23
2038-01-01 00:00:00 | 2038 | January | Friday | 00
2038-01-01 01:00:00 | 2038 | January | Friday | 01
2038-01-01 02:00:00 | 2038 | January | Friday | 02
2038-01-01 03:00:00 | 2038 | January | Friday | 03
2038-01-01 04:00:00 | 2038 | January | Friday | 04
2038-01-01 05:00:00 | 2038 | January | Friday | 05
2038-01-01 06:00:00 | 2038 | January | Friday | 06
2038-01-01 07:00:00 | 2038 | January | Friday | 07
2038-01-01 08:00:00 | 2038 | January | Friday | 08
2038-01-01 09:00:00 | 2038 | January | Friday | 09
2038-01-01 10:00:00 | 2038 | January | Friday | 10
2038-01-01 11:00:00 | 2038 | January | Friday | 11
2038-01-01 12:00:00 | 2038 | January | Friday | 12
2038-01-01 13:00:00 | 2038 | January | Friday | 13
2038-01-01 14:00:00 | 2038 | January | Friday | 14
2038-01-01 15:00:00 | 2038 | January | Friday | 15
2038-01-01 16:00:00 | 2038 | January | Friday | 16
2038-01-01 17:00:00 | 2038 | January | Friday | 17
2038-01-01 18:00:00 | 2038 | January | Friday | 18
2038-01-01 19:00:00 | 2038 | January | Friday | 19
2038-01-01 20:00:00 | 2038 | January | Friday | 20
2038-01-01 21:00:00 | 2038 | January | Friday | 21
2038-01-01 22:00:00 | 2038 | January | Friday | 22
2038-01-01 23:00:00 | 2038 | January | Friday | 23
2039-01-01 00:00:00 | 2039 | January | Saturday | 00
2039-01-01 01:00:00 | 2039 | January | Saturday | 01
2039-01-01 02:00:00 | 2039 | January | Saturday | 02
2039-01-01 03:00:00 | 2039 | January | Saturday | 03
2039-01-01 04:00:00 | 2039 | January | Saturday | 04
2039-01-01 05:00:00 | 2039 | January | Saturday | 05
2039-01-01 06:00:00 | 2039 | January | Saturday | 06
2039-01-01 07:00:00 | 2039 | January | Saturday | 07
2039-01-01 08:00:00 | 2039 | January | Saturday | 08
2039-01-01 09:00:00 | 2039 | January | Saturday | 09
2039-01-01 10:00:00 | 2039 | January | Saturday | 10
2039-01-01 11:00:00 | 2039 | January | Saturday | 11
2039-01-01 12:00:00 | 2039 | January | Saturday | 12
2039-01-01 13:00:00 | 2039 | January | Saturday | 13
2039-01-01 14:00:00 | 2039 | January | Saturday | 14
2039-01-01 15:00:00 | 2039 | January | Saturday | 15
2039-01-01 16:00:00 | 2039 | January | Saturday | 16
2039-01-01 17:00:00 | 2039 | January | Saturday | 17
2039-01-01 18:00:00 | 2039 | January | Saturday | 18
2039-01-01 19:00:00 | 2039 | January | Saturday | 19
2039-01-01 20:00:00 | 2039 | January | Saturday | 20
2039-01-01 21:00:00 | 2039 | January | Saturday | 21
2039-01-01 22:00:00 | 2039 | January | Saturday | 22
2039-01-01 23:00:00 | 2039 | January | Saturday | 23
2040-01-01 00:00:00 | 2040 | January | Sunday | 00
2040-01-01 01:00:00 | 2040 | January | Sunday | 01
2040-01-01 02:00:00 | 2040 | January | Sunday | 02
2040-01-01 03:00:00 | 2040 | January | Sunday | 03
2040-01-01 04:00:00 | 2040 | January | Sunday | 04
2040-01-01 05:00:00 | 2040 | January | Sunday | 05
2040-01-01 06:00:00 | 2040 | January | Sunday | 06
2040-01-01 07:00:00 | 2040 | January | Sunday | 07
2040-01-01 08:00:00 | 2040 | January | Sunday | 08
2040-01-01 09:00:00 | 2040 | January | Sunday | 09
2040-01-01 10:00:00 | 2040 | January | Sunday | 10
2040-01-01 11:00:00 | 2040 | January | Sunday | 11
2040-01-01 12:00:00 | 2040 | January | Sunday | 12
2040-01-01 13:00:00 | 2040 | January | Sunday | 13
2040-01-01 14:00:00 | 2040 | January | Sunday | 14
2040-01-01 15:00:00 | 2040 | January | Sunday | 15
2040-01-01 16:00:00 | 2040 | January | Sunday | 16
2040-01-01 17:00:00 | 2040 | January | Sunday | 17
2040-01-01 18:00:00 | 2040 | January | Sunday | 18
2040-01-01 19:00:00 | 2040 | January | Sunday | 19
2040-01-01 20:00:00 | 2040 | January | Sunday | 20
2040-01-01 21:00:00 | 2040 | January | Sunday | 21
2040-01-01 22:00:00 | 2040 | January | Sunday | 22
2040-01-01 23:00:00 | 2040 | January | Sunday | 23
2041-01-01 00:00:00 | 2041 | January | Tuesday | 00
2041-01-01 01:00:00 | 2041 | January | Tuesday | 01
2041-01-01 02:00:00 | 2041 | January | Tuesday | 02
2041-01-01 03:00:00 | 2041 | January | Tuesday | 03
2041-01-01 04:00:00 | 2041 | January | Tuesday | 04
2041-01-01 05:00:00 | 2041 | January | Tuesday | 05
2041-01-01 06:00:00 | 2041 | January | Tuesday | 06
2041-01-01 07:00:00 | 2041 | January | Tuesday | 07
2041-01-01 08:00:00 | 2041 | January | Tuesday | 08
2041-01-01 09:00:00 | 2041 | January | Tuesday | 09
2041-01-01 10:00:00 | 2041 | January | Tuesday | 10
2041-01-01 11:00:00 | 2041 | January | Tuesday | 11
2041-01-01 12:00:00 | 2041 | January | Tuesday | 12
2041-01-01 13:00:00 | 2041 | January | Tuesday | 13
2041-01-01 14:00:00 | 2041 | January | Tuesday | 14
2041-01-01 15:00:00 | 2041 | January | Tuesday | 15
2041-01-01 16:00:00 | 2041 | January | Tuesday | 16
2041-01-01 17:00:00 | 2041 | January | Tuesday | 17
2041-01-01 18:00:00 | 2041 | January | Tuesday | 18
2041-01-01 19:00:00 | 2041 | January | Tuesday | 19
2041-01-01 20:00:00 | 2041 | January | Tuesday | 20
2041-01-01 21:00:00 | 2041 | January | Tuesday | 21
2041-01-01 22:00:00 | 2041 | January | Tuesday | 22
2041-01-01 23:00:00 | 2041 | January | Tuesday | 23
2042-01-01 00:00:00 | 2042 | January | Wednesday | 00
2042-01-01 01:00:00 | 2042 | January | Wednesday | 01
2042-01-01 02:00:00 | 2042 | January | Wednesday | 02
2042-01-01 03:00:00 | 2042 | January | Wednesday | 03
2042-01-01 04:00:00 | 2042 | January | Wednesday | 04
2042-01-01 05:00:00 | 2042 | January | Wednesday | 05
2042-01-01 06:00:00 | 2042 | January | Wednesday | 06
2042-01-01 07:00:00 | 2042 | January | Wednesday | 07
2042-01-01 08:00:00 | 2042 | January | Wednesday | 08
2042-01-01 09:00:00 | 2042 | January | Wednesday | 09
2042-01-01 10:00:00 | 2042 | January | Wednesday | 10
2042-01-01 11:00:00 | 2042 | January | Wednesday | 11
2042-01-01 12:00:00 | 2042 | January | Wednesday | 12
2042-01-01 13:00:00 | 2042 | January | Wednesday | 13
2042-01-01 14:00:00 | 2042 | January | Wednesday | 14
2042-01-01 15:00:00 | 2042 | January | Wednesday | 15
2042-01-01 16:00:00 | 2042 | January | Wednesday | 16
2042-01-01 17:00:00 | 2042 | January | Wednesday | 17
2042-01-01 18:00:00 | 2042 | January | Wednesday | 18
2042-01-01 19:00:00 | 2042 | January | Wednesday | 19
2042-01-01 20:00:00 | 2042 | January | Wednesday | 20
2042-01-01 21:00:00 | 2042 | January | Wednesday | 21
2042-01-01 22:00:00 | 2042 | January | Wednesday | 22
2042-01-01 23:00:00 | 2042 | January | Wednesday | 23
2043-01-01 00:00:00 | 2043 | January | Thursday | 00
2043-01-01 01:00:00 | 2043 | January | Thursday | 01
2043-01-01 02:00:00 | 2043 | January | Thursday | 02
2043-01-01 03:00:00 | 2043 | January | Thursday | 03
2043-01-01 04:00:00 | 2043 | January | Thursday | 04
2043-01-01 05:00:00 | 2043 | January | Thursday | 05
2043-01-01 06:00:00 | 2043 | January | Thursday | 06
2043-01-01 07:00:00 | 2043 | January | Thursday | 07
2043-01-01 08:00:00 | 2043 | January | Thursday | 08
2043-01-01 09:00:00 | 2043 | January | Thursday | 09
2043-01-01 10:00:00 | 2043 | January | Thursday | 10
2043-01-01 11:00:00 | 2043 | January | Thursday | 11
2043-01-01 12:00:00 | 2043 | January | Thursday | 12
2043-01-01 13:00:00 | 2043 | January | Thursday | 13
2043-01-01 14:00:00 | 2043 | January | Thursday | 14
2043-01-01 15:00:00 | 2043 | January | Thursday | 15
2043-01-01 16:00:00 | 2043 | January | Thursday | 16
2043-01-01 17:00:00 | 2043 | January | Thursday | 17
2043-01-01 18:00:00 | 2043 | January | Thursday | 18
2043-01-01 19:00:00 | 2043 | January | Thursday | 19
2043-01-01 20:00:00 | 2043 | January | Thursday | 20
2043-01-01 21:00:00 | 2043 | January | Thursday | 21
2043-01-01 22:00:00 | 2043 | January | Thursday | 22
2043-01-01 23:00:00 | 2043 | January | Thursday | 23
2044-01-01 00:00:00 | 2044 | January | Friday | 00
2044-01-01 01:00:00 | 2044 | January | Friday | 01
2044-01-01 02:00:00 | 2044 | January | Friday | 02
2044-01-01 03:00:00 | 2044 | January | Friday | 03
2044-01-01 04:00:00 | 2044 | January | Friday | 04
2044-01-01 05:00:00 | 2044 | January | Friday | 05
2044-01-01 06:00:00 | 2044 | January | Friday | 06
2044-01-01 07:00:00 | 2044 | January | Friday | 07
2044-01-01 08:00:00 | 2044 | January | Friday | 08
2044-01-01 09:00:00 | 2044 | January | Friday | 09
2044-01-01 10:00:00 | 2044 | January | Friday | 10
2044-01-01 11:00:00 | 2044 | January | Friday | 11
2044-01-01 12:00:00 | 2044 | January | Friday | 12
2044-01-01 13:00:00 | 2044 | January | Friday | 13
2044-01-01 14:00:00 | 2044 | January | Friday | 14
2044-01-01 15:00:00 | 2044 | January | Friday | 15
2044-01-01 16:00:00 | 2044 | January | Friday | 16
2044-01-01 17:00:00 | 2044 | January | Friday | 17
2044-01-01 18:00:00 | 2044 | January | Friday | 18
2044-01-01 19:00:00 | 2044 | January | Friday | 19
2044-01-01 20:00:00 | 2044 | January | Friday | 20
2044-01-01 21:00:00 | 2044 | January | Friday | 21
2044-01-01 22:00:00 | 2044 | January | Friday | 22
2044-01-01 23:00:00 | 2044 | January | Friday | 23
2045-01-01 00:00:00 | 2045 | January | Sunday | 00
2045-01-01 01:00:00 | 2045 | January | Sunday | 01
2045-01-01 02:00:00 | 2045 | January | Sunday | 02
2045-01-01 03:00:00 | 2045 | January | Sunday | 03
2045-01-01 04:00:00 | 2045 | January | Sunday | 04
2045-01-01 05:00:00 | 2045 | January | Sunday | 05
2045-01-01 06:00:00 | 2045 | January | Sunday | 06
2045-01-01 07:00:00 | 2045 | January | Sunday | 07
2045-01-01 08:00:00 | 2045 | January | Sunday | 08
2045-01-01 09:00:00 | 2045 | January | Sunday | 09
2045-01-01 10:00:00 | 2045 | January | Sunday | 10
2045-01-01 11:00:00 | 2045 | January | Sunday | 11
2045-01-01 12:00:00 | 2045 | January | Sunday | 12
2045-01-01 13:00:00 | 2045 | January | Sunday | 13
2045-01-01 14:00:00 | 2045 | January | Sunday | 14
2045-01-01 15:00:00 | 2045 | January | Sunday | 15
2045-01-01 16:00:00 | 2045 | January | Sunday | 16
2045-01-01 17:00:00 | 2045 | January | Sunday | 17
2045-01-01 18:00:00 | 2045 | January | Sunday | 18
2045-01-01 19:00:00 | 2045 | January | Sunday | 19
2045-01-01 20:00:00 | 2045 | January | Sunday | 20
2045-01-01 21:00:00 | 2045 | January | Sunday | 21
2045-01-01 22:00:00 | 2045 | January | Sunday | 22
2045-01-01 23:00:00 | 2045 | January | Sunday | 23
2046-01-01 00:00:00 | 2046 | January | Monday | 00
2046-01-01 01:00:00 | 2046 | January | Monday | 01
2046-01-01 02:00:00 | 2046 | January | Monday | 02
2046-01-01 03:00:00 | 2046 | January | Monday | 03
2046-01-01 04:00:00 | 2046 | January | Monday | 04
2046-01-01 05:00:00 | 2046 | January | Monday | 05
2046-01-01 06:00:00 | 2046 | January | Monday | 06
2046-01-01 07:00:00 | 2046 | January | Monday | 07
2046-01-01 08:00:00 | 2046 | January | Monday | 08
2046-01-01 09:00:00 | 2046 | January | Monday | 09
2046-01-01 10:00:00 | 2046 | January | Monday | 10
2046-01-01 11:00:00 | 2046 | January | Monday | 11
2046-01-01 12:00:00 | 2046 | January | Monday | 12
2046-01-01 13:00:00 | 2046 | January | Monday | 13
2046-01-01 14:00:00 | 2046 | January | Monday | 14
2046-01-01 15:00:00 | 2046 | January | Monday | 15
2046-01-01 16:00:00 | 2046 | January | Monday | 16
2046-01-01 17:00:00 | 2046 | January | Monday | 17
2046-01-01 18:00:00 | 2046 | January | Monday | 18
2046-01-01 19:00:00 | 2046 | January | Monday | 19
2046-01-01 20:00:00 | 2046 | January | Monday | 20
2046-01-01 21:00:00 | 2046 | January | Monday | 21
2046-01-01 22:00:00 | 2046 | January | Monday | 22
2046-01-01 23:00:00 | 2046 | January | Monday | 23
2047-01-01 00:00:00 | 2047 | January | Tuesday | 00
2047-01-01 01:00:00 | 2047 | January | Tuesday | 01
2047-01-01 02:00:00 | 2047 | January | Tuesday | 02
2047-01-01 03:00:00 | 2047 | January | Tuesday | 03
2047-01-01 04:00:00 | 2047 | January | Tuesday | 04
2047-01-01 05:00:00 | 2047 | January | Tuesday | 05
2047-01-01 06:00:00 | 2047 | January | Tuesday | 06
2047-01-01 07:00:00 | 2047 | January | Tuesday | 07
2047-01-01 08:00:00 | 2047 | January | Tuesday | 08
2047-01-01 09:00:00 | 2047 | January | Tuesday | 09
2047-01-01 10:00:00 | 2047 | January | Tuesday | 10
2047-01-01 11:00:00 | 2047 | January | Tuesday | 11
2047-01-01 12:00:00 | 2047 | January | Tuesday | 12
2047-01-01 13:00:00 | 2047 | January | Tuesday | 13
2047-01-01 14:00:00 | 2047 | January | Tuesday | 14
2047-01-01 15:00:00 | 2047 | January | Tuesday | 15
2047-01-01 16:00:00 | 2047 | January | Tuesday | 16
2047-01-01 17:00:00 | 2047 | January | Tuesday | 17
2047-01-01 18:00:00 | 2047 | January | Tuesday | 18
2047-01-01 19:00:00 | 2047 | January | Tuesday | 19
2047-01-01 20:00:00 | 2047 | January | Tuesday | 20
2047-01-01 21:00:00 | 2047 | January | Tuesday | 21
2047-01-01 22:00:00 | 2047 | January | Tuesday | 22
2047-01-01 23:00:00 | 2047 | January | Tuesday | 23
2048-01-01 00:00:00 | 2048 | January | Wednesday | 00
2048-01-01 01:00:00 | 2048 | January | Wednesday | 01
2048-01-01 02:00:00 | 2048 | January | Wednesday | 02
2048-01-01 03:00:00 | 2048 | January | Wednesday | 03
2048-01-01 04:00:00 | 2048 | January | Wednesday | 04
2048-01-01 05:00:00 | 2048 | January | Wednesday | 05
2048-01-01 06:00:00 | 2048 | January | Wednesday | 06
2048-01-01 07:00:00 | 2048 | January | Wednesday | 07
2048-01-01 08:00:00 | 2048 | January | Wednesday | 08
2048-01-01 09:00:00 | 2048 | January | Wednesday | 09
2048-01-01 10:00:00 | 2048 | January | Wednesday | 10
2048-01-01 11:00:00 | 2048 | January | Wednesday | 11
2048-01-01 12:00:00 | 2048 | January | Wednesday | 12
2048-01-01 13:00:00 | 2048 | January | Wednesday | 13
2048-01-01 14:00:00 | 2048 | January | Wednesday | 14
2048-01-01 15:00:00 | 2048 | January | Wednesday | 15
2048-01-01 16:00:00 | 2048 | January | Wednesday | 16
2048-01-01 17:00:00 | 2048 | January | Wednesday | 17
2048-01-01 18:00:00 | 2048 | January | Wednesday | 18
2048-01-01 19:00:00 | 2048 | January | Wednesday | 19
2048-01-01 20:00:00 | 2048 | January | Wednesday | 20
2048-01-01 21:00:00 | 2048 | January | Wednesday | 21
2048-01-01 22:00:00 | 2048 | January | Wednesday | 22
2048-01-01 23:00:00 | 2048 | January | Wednesday | 23
2049-01-01 00:00:00 | 2049 | January | Friday | 00
2049-01-01 01:00:00 | 2049 | January | Friday | 01
2049-01-01 02:00:00 | 2049 | January | Friday | 02
2049-01-01 03:00:00 | 2049 | January | Friday | 03
2049-01-01 04:00:00 | 2049 | January | Friday | 04
2049-01-01 05:00:00 | 2049 | January | Friday | 05
2049-01-01 06:00:00 | 2049 | January | Friday | 06
2049-01-01 07:00:00 | 2049 | January | Friday | 07
2049-01-01 08:00:00 | 2049 | January | Friday | 08
2049-01-01 09:00:00 | 2049 | January | Friday | 09
2049-01-01 10:00:00 | 2049 | January | Friday | 10
2049-01-01 11:00:00 | 2049 | January | Friday | 11
2049-01-01 12:00:00 | 2049 | January | Friday | 12
2049-01-01 13:00:00 | 2049 | January | Friday | 13
2049-01-01 14:00:00 | 2049 | January | Friday | 14
2049-01-01 15:00:00 | 2049 | January | Friday | 15
2049-01-01 16:00:00 | 2049 | January | Friday | 16
2049-01-01 17:00:00 | 2049 | January | Friday | 17
2049-01-01 18:00:00 | 2049 | January | Friday | 18
2049-01-01 19:00:00 | 2049 | January | Friday | 19
2049-01-01 20:00:00 | 2049 | January | Friday | 20
2049-01-01 21:00:00 | 2049 | January | Friday | 21
2049-01-01 22:00:00 | 2049 | January | Friday | 22
2049-01-01 23:00:00 | 2049 | January | Friday | 23
2050-01-01 00:00:00 | 2050 | January | Saturday | 00
2050-01-01 01:00:00 | 2050 | January | Saturday | 01
2050-01-01 02:00:00 | 2050 | January | Saturday | 02
2050-01-01 03:00:00 | 2050 | January | Saturday | 03
2050-01-01 04:00:00 | 2050 | January | Saturday | 04
2050-01-01 05:00:00 | 2050 | January | Saturday | 05
2050-01-01 06:00:00 | 2050 | January | Saturday | 06
2050-01-01 07:00:00 | 2050 | January | Saturday | 07
2050-01-01 08:00:00 | 2050 | January | Saturday | 08
2050-01-01 09:00:00 | 2050 | January | Saturday | 09
2050-01-01 10:00:00 | 2050 | January | Saturday | 10
2050-01-01 11:00:00 | 2050 | January | Saturday | 11
2050-01-01 12:00:00 | 2050 | January | Saturday | 12
2050-01-01 13:00:00 | 2050 | January | Saturday | 13
2050-01-01 14:00:00 | 2050 | January | Saturday | 14
2050-01-01 15:00:00 | 2050 | January | Saturday | 15
2050-01-01 16:00:00 | 2050 | January | Saturday | 16
2050-01-01 17:00:00 | 2050 | January | Saturday | 17
2050-01-01 18:00:00 | 2050 | January | Saturday | 18
2050-01-01 19:00:00 | 2050 | January | Saturday | 19
2050-01-01 20:00:00 | 2050 | January | Saturday | 20
2050-01-01 21:00:00 | 2050 | January | Saturday | 21
2050-01-01 22:00:00 | 2050 | January | Saturday | 22
2050-01-01 23:00:00 | 2050 | January | Saturday | 23
2051-01-01 00:00:00 | 2051 | January | Sunday | 00
2051-01-01 01:00:00 | 2051 | January | Sunday | 01
2051-01-01 02:00:00 | 2051 | January | Sunday | 02
2051-01-01 03:00:00 | 2051 | January | Sunday | 03
2051-01-01 04:00:00 | 2051 | January | Sunday | 04
2051-01-01 05:00:00 | 2051 | January | Sunday | 05
2051-01-01 06:00:00 | 2051 | January | Sunday | 06
2051-01-01 07:00:00 | 2051 | January | Sunday | 07
2051-01-01 08:00:00 | 2051 | January | Sunday | 08
2051-01-01 09:00:00 | 2051 | January | Sunday | 09
2051-01-01 10:00:00 | 2051 | January | Sunday | 10
2051-01-01 11:00:00 | 2051 | January | Sunday | 11
2051-01-01 12:00:00 | 2051 | January | Sunday | 12
2051-01-01 13:00:00 | 2051 | January | Sunday | 13
2051-01-01 14:00:00 | 2051 | January | Sunday | 14
2051-01-01 15:00:00 | 2051 | January | Sunday | 15
2051-01-01 16:00:00 | 2051 | January | Sunday | 16
2051-01-01 17:00:00 | 2051 | January | Sunday | 17
2051-01-01 18:00:00 | 2051 | January | Sunday | 18
2051-01-01 19:00:00 | 2051 | January | Sunday | 19
2051-01-01 20:00:00 | 2051 | January | Sunday | 20
2051-01-01 21:00:00 | 2051 | January | Sunday | 21
2051-01-01 22:00:00 | 2051 | January | Sunday | 22
2051-01-01 23:00:00 | 2051 | January | Sunday | 23
2052-01-01 00:00:00 | 2052 | January | Monday | 00
2052-01-01 01:00:00 | 2052 | January | Monday | 01
2052-01-01 02:00:00 | 2052 | January | Monday | 02
2052-01-01 03:00:00 | 2052 | January | Monday | 03
2052-01-01 04:00:00 | 2052 | January | Monday | 04
2052-01-01 05:00:00 | 2052 | January | Monday | 05
2052-01-01 06:00:00 | 2052 | January | Monday | 06
2052-01-01 07:00:00 | 2052 | January | Monday | 07
2052-01-01 08:00:00 | 2052 | January | Monday | 08
2052-01-01 09:00:00 | 2052 | January | Monday | 09
2052-01-01 10:00:00 | 2052 | January | Monday | 10
2052-01-01 11:00:00 | 2052 | January | Monday | 11
2052-01-01 12:00:00 | 2052 | January | Monday | 12
2052-01-01 13:00:00 | 2052 | January | Monday | 13
2052-01-01 14:00:00 | 2052 | January | Monday | 14
2052-01-01 15:00:00 | 2052 | January | Monday | 15
2052-01-01 16:00:00 | 2052 | January | Monday | 16
2052-01-01 17:00:00 | 2052 | January | Monday | 17
2052-01-01 18:00:00 | 2052 | January | Monday | 18
2052-01-01 19:00:00 | 2052 | January | Monday | 19
2052-01-01 20:00:00 | 2052 | January | Monday | 20
2052-01-01 21:00:00 | 2052 | January | Monday | 21
2052-01-01 22:00:00 | 2052 | January | Monday | 22
2052-01-01 23:00:00 | 2052 | January | Monday | 23
2053-01-01 00:00:00 | 2053 | January | Wednesday | 00
2053-01-01 01:00:00 | 2053 | January | Wednesday | 01
2053-01-01 02:00:00 | 2053 | January | Wednesday | 02
2053-01-01 03:00:00 | 2053 | January | Wednesday | 03
2053-01-01 04:00:00 | 2053 | January | Wednesday | 04
2053-01-01 05:00:00 | 2053 | January | Wednesday | 05
2053-01-01 06:00:00 | 2053 | January | Wednesday | 06
2053-01-01 07:00:00 | 2053 | January | Wednesday | 07
2053-01-01 08:00:00 | 2053 | January | Wednesday | 08
2053-01-01 09:00:00 | 2053 | January | Wednesday | 09
2053-01-01 10:00:00 | 2053 | January | Wednesday | 10
2053-01-01 11:00:00 | 2053 | January | Wednesday | 11
2053-01-01 12:00:00 | 2053 | January | Wednesday | 12
2053-01-01 13:00:00 | 2053 | January | Wednesday | 13
2053-01-01 14:00:00 | 2053 | January | Wednesday | 14
2053-01-01 15:00:00 | 2053 | January | Wednesday | 15
2053-01-01 16:00:00 | 2053 | January | Wednesday | 16
2053-01-01 17:00:00 | 2053 | January | Wednesday | 17
2053-01-01 18:00:00 | 2053 | January | Wednesday | 18
2053-01-01 19:00:00 | 2053 | January | Wednesday | 19
2053-01-01 20:00:00 | 2053 | January | Wednesday | 20
2053-01-01 21:00:00 | 2053 | January | Wednesday | 21
2053-01-01 22:00:00 | 2053 | January | Wednesday | 22
2053-01-01 23:00:00 | 2053 | January | Wednesday | 23
2054-01-01 00:00:00 | 2054 | January | Thursday | 00
2054-01-01 01:00:00 | 2054 | January | Thursday | 01
2054-01-01 02:00:00 | 2054 | January | Thursday | 02
2054-01-01 03:00:00 | 2054 | January | Thursday | 03
2054-01-01 04:00:00 | 2054 | January | Thursday | 04
2054-01-01 05:00:00 | 2054 | January | Thursday | 05
2054-01-01 06:00:00 | 2054 | January | Thursday | 06
2054-01-01 07:00:00 | 2054 | January | Thursday | 07
2054-01-01 08:00:00 | 2054 | January | Thursday | 08
2054-01-01 09:00:00 | 2054 | January | Thursday | 09
2054-01-01 10:00:00 | 2054 | January | Thursday | 10
2054-01-01 11:00:00 | 2054 | January | Thursday | 11
2054-01-01 12:00:00 | 2054 | January | Thursday | 12
2054-01-01 13:00:00 | 2054 | January | Thursday | 13
2054-01-01 14:00:00 | 2054 | January | Thursday | 14
2054-01-01 15:00:00 | 2054 | January | Thursday | 15
2054-01-01 16:00:00 | 2054 | January | Thursday | 16
2054-01-01 17:00:00 | 2054 | January | Thursday | 17
2054-01-01 18:00:00 | 2054 | January | Thursday | 18
2054-01-01 19:00:00 | 2054 | January | Thursday | 19
2054-01-01 20:00:00 | 2054 | January | Thursday | 20
2054-01-01 21:00:00 | 2054 | January | Thursday | 21
2054-01-01 22:00:00 | 2054 | January | Thursday | 22
2054-01-01 23:00:00 | 2054 | January | Thursday | 23
2055-01-01 00:00:00 | 2055 | January | Friday | 00
2055-01-01 01:00:00 | 2055 | January | Friday | 01
2055-01-01 02:00:00 | 2055 | January | Friday | 02
2055-01-01 03:00:00 | 2055 | January | Friday | 03
2055-01-01 04:00:00 | 2055 | January | Friday | 04
2055-01-01 05:00:00 | 2055 | January | Friday | 05
2055-01-01 06:00:00 | 2055 | January | Friday | 06
2055-01-01 07:00:00 | 2055 | January | Friday | 07
2055-01-01 08:00:00 | 2055 | January | Friday | 08
2055-01-01 09:00:00 | 2055 | January | Friday | 09
2055-01-01 10:00:00 | 2055 | January | Friday | 10
2055-01-01 11:00:00 | 2055 | January | Friday | 11
2055-01-01 12:00:00 | 2055 | January | Friday | 12
2055-01-01 13:00:00 | 2055 | January | Friday | 13
2055-01-01 14:00:00 | 2055 | January | Friday | 14
2055-01-01 15:00:00 | 2055 | January | Friday | 15
2055-01-01 16:00:00 | 2055 | January | Friday | 16
2055-01-01 17:00:00 | 2055 | January | Friday | 17
2055-01-01 18:00:00 | 2055 | January | Friday | 18
2055-01-01 19:00:00 | 2055 | January | Friday | 19
2055-01-01 20:00:00 | 2055 | January | Friday | 20
2055-01-01 21:00:00 | 2055 | January | Friday | 21
2055-01-01 22:00:00 | 2055 | January | Friday | 22
2055-01-01 23:00:00 | 2055 | January | Friday | 23
2056-01-01 00:00:00 | 2056 | January | Saturday | 00
2056-01-01 01:00:00 | 2056 | January | Saturday | 01
2056-01-01 02:00:00 | 2056 | January | Saturday | 02
2056-01-01 03:00:00 | 2056 | January | Saturday | 03
2056-01-01 04:00:00 | 2056 | January | Saturday | 04
2056-01-01 05:00:00 | 2056 | January | Saturday | 05
2056-01-01 06:00:00 | 2056 | January | Saturday | 06
2056-01-01 07:00:00 | 2056 | January | Saturday | 07
2056-01-01 08:00:00 | 2056 | January | Saturday | 08
2056-01-01 09:00:00 | 2056 | January | Saturday | 09
2056-01-01 10:00:00 | 2056 | January | Saturday | 10
2056-01-01 11:00:00 | 2056 | January | Saturday | 11
2056-01-01 12:00:00 | 2056 | January | Saturday | 12
2056-01-01 13:00:00 | 2056 | January | Saturday | 13
2056-01-01 14:00:00 | 2056 | January | Saturday | 14
2056-01-01 15:00:00 | 2056 | January | Saturday | 15
2056-01-01 16:00:00 | 2056 | January | Saturday | 16
2056-01-01 17:00:00 | 2056 | January | Saturday | 17
2056-01-01 18:00:00 | 2056 | January | Saturday | 18
2056-01-01 19:00:00 | 2056 | January | Saturday | 19
2056-01-01 20:00:00 | 2056 | January | Saturday | 20
2056-01-01 21:00:00 | 2056 | January | Saturday | 21
2056-01-01 22:00:00 | 2056 | January | Saturday | 22
2056-01-01 23:00:00 | 2056 | January | Saturday | 23
2057-01-01 00:00:00 | 2057 | January | Monday | 00
2057-01-01 01:00:00 | 2057 | January | Monday | 01
2057-01-01 02:00:00 | 2057 | January | Monday | 02
2057-01-01 03:00:00 | 2057 | January | Monday | 03
2057-01-01 04:00:00 | 2057 | January | Monday | 04
2057-01-01 05:00:00 | 2057 | January | Monday | 05
2057-01-01 06:00:00 | 2057 | January | Monday | 06
2057-01-01 07:00:00 | 2057 | January | Monday | 07
2057-01-01 08:00:00 | 2057 | January | Monday | 08
2057-01-01 09:00:00 | 2057 | January | Monday | 09
2057-01-01 10:00:00 | 2057 | January | Monday | 10
2057-01-01 11:00:00 | 2057 | January | Monday | 11
2057-01-01 12:00:00 | 2057 | January | Monday | 12
2057-01-01 13:00:00 | 2057 | January | Monday | 13
2057-01-01 14:00:00 | 2057 | January | Monday | 14
2057-01-01 15:00:00 | 2057 | January | Monday | 15
2057-01-01 16:00:00 | 2057 | January | Monday | 16
2057-01-01 17:00:00 | 2057 | January | Monday | 17
2057-01-01 18:00:00 | 2057 | January | Monday | 18
2057-01-01 19:00:00 | 2057 | January | Monday | 19
2057-01-01 20:00:00 | 2057 | January | Monday | 20
2057-01-01 21:00:00 | 2057 | January | Monday | 21
2057-01-01 22:00:00 | 2057 | January | Monday | 22
2057-01-01 23:00:00 | 2057 | January | Monday | 23
2058-01-01 00:00:00 | 2058 | January | Tuesday | 00
2058-01-01 01:00:00 | 2058 | January | Tuesday | 01
2058-01-01 02:00:00 | 2058 | January | Tuesday | 02
2058-01-01 03:00:00 | 2058 | January | Tuesday | 03
2058-01-01 04:00:00 | 2058 | January | Tuesday | 04
2058-01-01 05:00:00 | 2058 | January | Tuesday | 05
2058-01-01 06:00:00 | 2058 | January | Tuesday | 06
2058-01-01 07:00:00 | 2058 | January | Tuesday | 07
2058-01-01 08:00:00 | 2058 | January | Tuesday | 08
2058-01-01 09:00:00 | 2058 | January | Tuesday | 09
2058-01-01 10:00:00 | 2058 | January | Tuesday | 10
2058-01-01 11:00:00 | 2058 | January | Tuesday | 11
2058-01-01 12:00:00 | 2058 | January | Tuesday | 12
2058-01-01 13:00:00 | 2058 | January | Tuesday | 13
2058-01-01 14:00:00 | 2058 | January | Tuesday | 14
2058-01-01 15:00:00 | 2058 | January | Tuesday | 15
2058-01-01 16:00:00 | 2058 | January | Tuesday | 16
2058-01-01 17:00:00 | 2058 | January | Tuesday | 17
2058-01-01 18:00:00 | 2058 | January | Tuesday | 18
2058-01-01 19:00:00 | 2058 | January | Tuesday | 19
2058-01-01 20:00:00 | 2058 | January | Tuesday | 20
2058-01-01 21:00:00 | 2058 | January | Tuesday | 21
2058-01-01 22:00:00 | 2058 | January | Tuesday | 22
2058-01-01 23:00:00 | 2058 | January | Tuesday | 23
2059-01-01 00:00:00 | 2059 | January | Wednesday | 00
2059-01-01 01:00:00 | 2059 | January | Wednesday | 01
2059-01-01 02:00:00 | 2059 | January | Wednesday | 02
2059-01-01 03:00:00 | 2059 | January | Wednesday | 03
2059-01-01 04:00:00 | 2059 | January | Wednesday | 04
2059-01-01 05:00:00 | 2059 | January | Wednesday | 05
2059-01-01 06:00:00 | 2059 | January | Wednesday | 06
2059-01-01 07:00:00 | 2059 | January | Wednesday | 07
2059-01-01 08:00:00 | 2059 | January | Wednesday | 08
2059-01-01 09:00:00 | 2059 | January | Wednesday | 09
2059-01-01 10:00:00 | 2059 | January | Wednesday | 10
2059-01-01 11:00:00 | 2059 | January | Wednesday | 11
2059-01-01 12:00:00 | 2059 | January | Wednesday | 12
2059-01-01 13:00:00 | 2059 | January | Wednesday | 13
2059-01-01 14:00:00 | 2059 | January | Wednesday | 14
2059-01-01 15:00:00 | 2059 | January | Wednesday | 15
2059-01-01 16:00:00 | 2059 | January | Wednesday | 16
2059-01-01 17:00:00 | 2059 | January | Wednesday | 17
2059-01-01 18:00:00 | 2059 | January | Wednesday | 18
2059-01-01 19:00:00 | 2059 | January | Wednesday | 19
2059-01-01 20:00:00 | 2059 | January | Wednesday | 20
2059-01-01 21:00:00 | 2059 | January | Wednesday | 21
2059-01-01 22:00:00 | 2059 | January | Wednesday | 22
2059-01-01 23:00:00 | 2059 | January | Wednesday | 23
2060-01-01 00:00:00 | 2060 | January | Thursday | 00
2060-01-01 01:00:00 | 2060 | January | Thursday | 01
2060-01-01 02:00:00 | 2060 | January | Thursday | 02
2060-01-01 03:00:00 | 2060 | January | Thursday | 03
2060-01-01 04:00:00 | 2060 | January | Thursday | 04
2060-01-01 05:00:00 | 2060 | January | Thursday | 05
2060-01-01 06:00:00 | 2060 | January | Thursday | 06
2060-01-01 07:00:00 | 2060 | January | Thursday | 07
2060-01-01 08:00:00 | 2060 | January | Thursday | 08
2060-01-01 09:00:00 | 2060 | January | Thursday | 09
2060-01-01 10:00:00 | 2060 | January | Thursday | 10
2060-01-01 11:00:00 | 2060 | January | Thursday | 11
2060-01-01 12:00:00 | 2060 | January | Thursday | 12
2060-01-01 13:00:00 | 2060 | January | Thursday | 13
2060-01-01 14:00:00 | 2060 | January | Thursday | 14
2060-01-01 15:00:00 | 2060 | January | Thursday | 15
2060-01-01 16:00:00 | 2060 | January | Thursday | 16
2060-01-01 17:00:00 | 2060 | January | Thursday | 17
2060-01-01 18:00:00 | 2060 | January | Thursday | 18
2060-01-01 19:00:00 | 2060 | January | Thursday | 19
2060-01-01 20:00:00 | 2060 | January | Thursday | 20
2060-01-01 21:00:00 | 2060 | January | Thursday | 21
2060-01-01 22:00:00 | 2060 | January | Thursday | 22
2060-01-01 23:00:00 | 2060 | January | Thursday | 23
2061-01-01 00:00:00 | 2061 | January | Saturday | 00
2061-01-01 01:00:00 | 2061 | January | Saturday | 01
2061-01-01 02:00:00 | 2061 | January | Saturday | 02
2061-01-01 03:00:00 | 2061 | January | Saturday | 03
2061-01-01 04:00:00 | 2061 | January | Saturday | 04
2061-01-01 05:00:00 | 2061 | January | Saturday | 05
2061-01-01 06:00:00 | 2061 | January | Saturday | 06
2061-01-01 07:00:00 | 2061 | January | Saturday | 07
2061-01-01 08:00:00 | 2061 | January | Saturday | 08
2061-01-01 09:00:00 | 2061 | January | Saturday | 09
2061-01-01 10:00:00 | 2061 | January | Saturday | 10
2061-01-01 11:00:00 | 2061 | January | Saturday | 11
2061-01-01 12:00:00 | 2061 | January | Saturday | 12
2061-01-01 13:00:00 | 2061 | January | Saturday | 13
2061-01-01 14:00:00 | 2061 | January | Saturday | 14
2061-01-01 15:00:00 | 2061 | January | Saturday | 15
2061-01-01 16:00:00 | 2061 | January | Saturday | 16
2061-01-01 17:00:00 | 2061 | January | Saturday | 17
2061-01-01 18:00:00 | 2061 | January | Saturday | 18
2061-01-01 19:00:00 | 2061 | January | Saturday | 19
2061-01-01 20:00:00 | 2061 | January | Saturday | 20
2061-01-01 21:00:00 | 2061 | January | Saturday | 21
2061-01-01 22:00:00 | 2061 | January | Saturday | 22
2061-01-01 23:00:00 | 2061 | January | Saturday | 23
2062-01-01 00:00:00 | 2062 | January | Sunday | 00
2062-01-01 01:00:00 | 2062 | January | Sunday | 01
2062-01-01 02:00:00 | 2062 | January | Sunday | 02
2062-01-01 03:00:00 | 2062 | January | Sunday | 03
2062-01-01 04:00:00 | 2062 | January | Sunday | 04
2062-01-01 05:00:00 | 2062 | January | Sunday | 05
2062-01-01 06:00:00 | 2062 | January | Sunday | 06
2062-01-01 07:00:00 | 2062 | January | Sunday | 07
2062-01-01 08:00:00 | 2062 | January | Sunday | 08
2062-01-01 09:00:00 | 2062 | January | Sunday | 09
2062-01-01 10:00:00 | 2062 | January | Sunday | 10
2062-01-01 11:00:00 | 2062 | January | Sunday | 11
2062-01-01 12:00:00 | 2062 | January | Sunday | 12
2062-01-01 13:00:00 | 2062 | January | Sunday | 13
2062-01-01 14:00:00 | 2062 | January | Sunday | 14
2062-01-01 15:00:00 | 2062 | January | Sunday | 15
2062-01-01 16:00:00 | 2062 | January | Sunday | 16
2062-01-01 17:00:00 | 2062 | January | Sunday | 17
2062-01-01 18:00:00 | 2062 | January | Sunday | 18
2062-01-01 19:00:00 | 2062 | January | Sunday | 19
2062-01-01 20:00:00 | 2062 | January | Sunday | 20
2062-01-01 21:00:00 | 2062 | January | Sunday | 21
2062-01-01 22:00:00 | 2062 | January | Sunday | 22
2062-01-01 23:00:00 | 2062 | January | Sunday | 23
2063-01-01 00:00:00 | 2063 | January | Monday | 00
2063-01-01 01:00:00 | 2063 | January | Monday | 01
2063-01-01 02:00:00 | 2063 | January | Monday | 02
2063-01-01 03:00:00 | 2063 | January | Monday | 03
2063-01-01 04:00:00 | 2063 | January | Monday | 04
2063-01-01 05:00:00 | 2063 | January | Monday | 05
2063-01-01 06:00:00 | 2063 | January | Monday | 06
2063-01-01 07:00:00 | 2063 | January | Monday | 07
2063-01-01 08:00:00 | 2063 | January | Monday | 08
2063-01-01 09:00:00 | 2063 | January | Monday | 09
2063-01-01 10:00:00 | 2063 | January | Monday | 10
2063-01-01 11:00:00 | 2063 | January | Monday | 11
2063-01-01 12:00:00 | 2063 | January | Monday | 12
2063-01-01 13:00:00 | 2063 | January | Monday | 13
2063-01-01 14:00:00 | 2063 | January | Monday | 14
2063-01-01 15:00:00 | 2063 | January | Monday | 15
2063-01-01 16:00:00 | 2063 | January | Monday | 16
2063-01-01 17:00:00 | 2063 | January | Monday | 17
2063-01-01 18:00:00 | 2063 | January | Monday | 18
2063-01-01 19:00:00 | 2063 | January | Monday | 19
2063-01-01 20:00:00 | 2063 | January | Monday | 20
2063-01-01 21:00:00 | 2063 | January | Monday | 21
2063-01-01 22:00:00 | 2063 | January | Monday | 22
2063-01-01 23:00:00 | 2063 | January | Monday | 23
2064-01-01 00:00:00 | 2064 | January | Tuesday | 00
2064-01-01 01:00:00 | 2064 | January | Tuesday | 01
2064-01-01 02:00:00 | 2064 | January | Tuesday | 02
2064-01-01 03:00:00 | 2064 | January | Tuesday | 03
2064-01-01 04:00:00 | 2064 | January | Tuesday | 04
2064-01-01 05:00:00 | 2064 | January | Tuesday | 05
2064-01-01 06:00:00 | 2064 | January | Tuesday | 06
2064-01-01 07:00:00 | 2064 | January | Tuesday | 07
2064-01-01 08:00:00 | 2064 | January | Tuesday | 08
2064-01-01 09:00:00 | 2064 | January | Tuesday | 09
2064-01-01 10:00:00 | 2064 | January | Tuesday | 10
2064-01-01 11:00:00 | 2064 | January | Tuesday | 11
2064-01-01 12:00:00 | 2064 | January | Tuesday | 12
2064-01-01 13:00:00 | 2064 | January | Tuesday | 13
2064-01-01 14:00:00 | 2064 | January | Tuesday | 14
2064-01-01 15:00:00 | 2064 | January | Tuesday | 15
2064-01-01 16:00:00 | 2064 | January | Tuesday | 16
2064-01-01 17:00:00 | 2064 | January | Tuesday | 17
2064-01-01 18:00:00 | 2064 | January | Tuesday | 18
2064-01-01 19:00:00 | 2064 | January | Tuesday | 19
2064-01-01 20:00:00 | 2064 | January | Tuesday | 20
2064-01-01 21:00:00 | 2064 | January | Tuesday | 21
2064-01-01 22:00:00 | 2064 | January | Tuesday | 22
2064-01-01 23:00:00 | 2064 | January | Tuesday | 23
2065-01-01 00:00:00 | 2065 | January | Thursday | 00
2065-01-01 01:00:00 | 2065 | January | Thursday | 01
2065-01-01 02:00:00 | 2065 | January | Thursday | 02
2065-01-01 03:00:00 | 2065 | January | Thursday | 03
2065-01-01 04:00:00 | 2065 | January | Thursday | 04
2065-01-01 05:00:00 | 2065 | January | Thursday | 05
2065-01-01 06:00:00 | 2065 | January | Thursday | 06
2065-01-01 07:00:00 | 2065 | January | Thursday | 07
2065-01-01 08:00:00 | 2065 | January | Thursday | 08
2065-01-01 09:00:00 | 2065 | January | Thursday | 09
2065-01-01 10:00:00 | 2065 | January | Thursday | 10
2065-01-01 11:00:00 | 2065 | January | Thursday | 11
2065-01-01 12:00:00 | 2065 | January | Thursday | 12
2065-01-01 13:00:00 | 2065 | January | Thursday | 13
2065-01-01 14:00:00 | 2065 | January | Thursday | 14
2065-01-01 15:00:00 | 2065 | January | Thursday | 15
2065-01-01 16:00:00 | 2065 | January | Thursday | 16
2065-01-01 17:00:00 | 2065 | January | Thursday | 17
2065-01-01 18:00:00 | 2065 | January | Thursday | 18
2065-01-01 19:00:00 | 2065 | January | Thursday | 19
2065-01-01 20:00:00 | 2065 | January | Thursday | 20
2065-01-01 21:00:00 | 2065 | January | Thursday | 21
2065-01-01 22:00:00 | 2065 | January | Thursday | 22
2065-01-01 23:00:00 | 2065 | January | Thursday | 23
2066-01-01 00:00:00 | 2066 | January | Friday | 00
2066-01-01 01:00:00 | 2066 | January | Friday | 01
2066-01-01 02:00:00 | 2066 | January | Friday | 02
2066-01-01 03:00:00 | 2066 | January | Friday | 03
2066-01-01 04:00:00 | 2066 | January | Friday | 04
2066-01-01 05:00:00 | 2066 | January | Friday | 05
2066-01-01 06:00:00 | 2066 | January | Friday | 06
2066-01-01 07:00:00 | 2066 | January | Friday | 07
2066-01-01 08:00:00 | 2066 | January | Friday | 08
2066-01-01 09:00:00 | 2066 | January | Friday | 09
2066-01-01 10:00:00 | 2066 | January | Friday | 10
2066-01-01 11:00:00 | 2066 | January | Friday | 11
2066-01-01 12:00:00 | 2066 | January | Friday | 12
2066-01-01 13:00:00 | 2066 | January | Friday | 13
2066-01-01 14:00:00 | 2066 | January | Friday | 14
2066-01-01 15:00:00 | 2066 | January | Friday | 15
2066-01-01 16:00:00 | 2066 | January | Friday | 16
2066-01-01 17:00:00 | 2066 | January | Friday | 17
2066-01-01 18:00:00 | 2066 | January | Friday | 18
2066-01-01 19:00:00 | 2066 | January | Friday | 19
2066-01-01 20:00:00 | 2066 | January | Friday | 20
2066-01-01 21:00:00 | 2066 | January | Friday | 21
2066-01-01 22:00:00 | 2066 | January | Friday | 22
2066-01-01 23:00:00 | 2066 | January | Friday | 23
2067-01-01 00:00:00 | 2067 | January | Saturday | 00
2067-01-01 01:00:00 | 2067 | January | Saturday | 01
2067-01-01 02:00:00 | 2067 | January | Saturday | 02
2067-01-01 03:00:00 | 2067 | January | Saturday | 03
2067-01-01 04:00:00 | 2067 | January | Saturday | 04
2067-01-01 05:00:00 | 2067 | January | Saturday | 05
2067-01-01 06:00:00 | 2067 | January | Saturday | 06
2067-01-01 07:00:00 | 2067 | January | Saturday | 07
2067-01-01 08:00:00 | 2067 | January | Saturday | 08
2067-01-01 09:00:00 | 2067 | January | Saturday | 09
2067-01-01 10:00:00 | 2067 | January | Saturday | 10
2067-01-01 11:00:00 | 2067 | January | Saturday | 11
2067-01-01 12:00:00 | 2067 | January | Saturday | 12
2067-01-01 13:00:00 | 2067 | January | Saturday | 13
2067-01-01 14:00:00 | 2067 | January | Saturday | 14
2067-01-01 15:00:00 | 2067 | January | Saturday | 15
2067-01-01 16:00:00 | 2067 | January | Saturday | 16
2067-01-01 17:00:00 | 2067 | January | Saturday | 17
2067-01-01 18:00:00 | 2067 | January | Saturday | 18
2067-01-01 19:00:00 | 2067 | January | Saturday | 19
2067-01-01 20:00:00 | 2067 | January | Saturday | 20
2067-01-01 21:00:00 | 2067 | January | Saturday | 21
2067-01-01 22:00:00 | 2067 | January | Saturday | 22
2067-01-01 23:00:00 | 2067 | January | Saturday | 23
2068-01-01 00:00:00 | 2068 | January | Sunday | 00
2068-01-01 01:00:00 | 2068 | January | Sunday | 01
2068-01-01 02:00:00 | 2068 | January | Sunday | 02
2068-01-01 03:00:00 | 2068 | January | Sunday | 03
2068-01-01 04:00:00 | 2068 | January | Sunday | 04
2068-01-01 05:00:00 | 2068 | January | Sunday | 05
2068-01-01 06:00:00 | 2068 | January | Sunday | 06
2068-01-01 07:00:00 | 2068 | January | Sunday | 07
2068-01-01 08:00:00 | 2068 | January | Sunday | 08
2068-01-01 09:00:00 | 2068 | January | Sunday | 09
2068-01-01 10:00:00 | 2068 | January | Sunday | 10
2068-01-01 11:00:00 | 2068 | January | Sunday | 11
2068-01-01 12:00:00 | 2068 | January | Sunday | 12
2068-01-01 13:00:00 | 2068 | January | Sunday | 13
2068-01-01 14:00:00 | 2068 | January | Sunday | 14
2068-01-01 15:00:00 | 2068 | January | Sunday | 15
2068-01-01 16:00:00 | 2068 | January | Sunday | 16
2068-01-01 17:00:00 | 2068 | January | Sunday | 17
2068-01-01 18:00:00 | 2068 | January | Sunday | 18
2068-01-01 19:00:00 | 2068 | January | Sunday | 19
2068-01-01 20:00:00 | 2068 | January | Sunday | 20
2068-01-01 21:00:00 | 2068 | January | Sunday | 21
2068-01-01 22:00:00 | 2068 | January | Sunday | 22
2068-01-01 23:00:00 | 2068 | January | Sunday | 23
2069-01-01 00:00:00 | 2069 | January | Tuesday | 00
2069-01-01 01:00:00 | 2069 | January | Tuesday | 01
2069-01-01 02:00:00 | 2069 | January | Tuesday | 02
2069-01-01 03:00:00 | 2069 | January | Tuesday | 03
2069-01-01 04:00:00 | 2069 | January | Tuesday | 04
2069-01-01 05:00:00 | 2069 | January | Tuesday | 05
2069-01-01 06:00:00 | 2069 | January | Tuesday | 06
2069-01-01 07:00:00 | 2069 | January | Tuesday | 07
2069-01-01 08:00:00 | 2069 | January | Tuesday | 08
2069-01-01 09:00:00 | 2069 | January | Tuesday | 09
2069-01-01 10:00:00 | 2069 | January | Tuesday | 10
2069-01-01 11:00:00 | 2069 | January | Tuesday | 11
2069-01-01 12:00:00 | 2069 | January | Tuesday | 12
2069-01-01 13:00:00 | 2069 | January | Tuesday | 13
2069-01-01 14:00:00 | 2069 | January | Tuesday | 14
2069-01-01 15:00:00 | 2069 | January | Tuesday | 15
2069-01-01 16:00:00 | 2069 | January | Tuesday | 16
2069-01-01 17:00:00 | 2069 | January | Tuesday | 17
2069-01-01 18:00:00 | 2069 | January | Tuesday | 18
2069-01-01 19:00:00 | 2069 | January | Tuesday | 19
2069-01-01 20:00:00 | 2069 | January | Tuesday | 20
2069-01-01 21:00:00 | 2069 | January | Tuesday | 21
2069-01-01 22:00:00 | 2069 | January | Tuesday | 22
2069-01-01 23:00:00 | 2069 | January | Tuesday | 23
2070-01-01 00:00:00 | 2070 | January | Wednesday | 00
2070-01-01 01:00:00 | 2070 | January | Wednesday | 01
2070-01-01 02:00:00 | 2070 | January | Wednesday | 02
2070-01-01 03:00:00 | 2070 | January | Wednesday | 03
2070-01-01 04:00:00 | 2070 | January | Wednesday | 04
2070-01-01 05:00:00 | 2070 | January | Wednesday | 05
2070-01-01 06:00:00 | 2070 | January | Wednesday | 06
2070-01-01 07:00:00 | 2070 | January | Wednesday | 07
2070-01-01 08:00:00 | 2070 | January | Wednesday | 08
2070-01-01 09:00:00 | 2070 | January | Wednesday | 09
2070-01-01 10:00:00 | 2070 | January | Wednesday | 10
2070-01-01 11:00:00 | 2070 | January | Wednesday | 11
2070-01-01 12:00:00 | 2070 | January | Wednesday | 12
2070-01-01 13:00:00 | 2070 | January | Wednesday | 13
2070-01-01 14:00:00 | 2070 | January | Wednesday | 14
2070-01-01 15:00:00 | 2070 | January | Wednesday | 15
2070-01-01 16:00:00 | 2070 | January | Wednesday | 16
2070-01-01 17:00:00 | 2070 | January | Wednesday | 17
2070-01-01 18:00:00 | 2070 | January | Wednesday | 18
2070-01-01 19:00:00 | 2070 | January | Wednesday | 19
2070-01-01 20:00:00 | 2070 | January | Wednesday | 20
2070-01-01 21:00:00 | 2070 | January | Wednesday | 21
2070-01-01 22:00:00 | 2070 | January | Wednesday | 22
2070-01-01 23:00:00 | 2070 | January | Wednesday | 23

## Year
Years
0 | 2020
1 | 2021
2 | 2022
3 | 2023
4 | 2024
5 | 2025
6 | 2026
7 | 2027
8 | 2028
9 | 2029
10 | 2030
11 | 2031
12 | 2032
13 | 2033
14 | 2034
15 | 2035
16 | 2036
17 | 2037
18 | 2038
19 | 2039
20 | 2040
21 | 2041
22 | 2042
23 | 2043
24 | 2044
25 | 2045
26 | 2046
27 | 2047
28 | 2048
29 | 2049
30 | 2050
31 | 2051
32 | 2052
33 | 2053
34 | 2054
35 | 2055
36 | 2056
37 | 2057
38 | 2058
39 | 2059
40 | 2060
41 | 2061
42 | 2062
43 | 2063
44 | 2064
45 | 2065
46 | 2066
47 | 2067
48 | 2068
49 | 2069
50 | 2070

## Timesteps
Timeslice | timesteps
1 | 1
2 | 2
3 | 3
4 | 4
5 | 5
6 | 6
7 | 7
8 | 8
9 | 9
10 | 10
11 | 11
12 | 12
13 | 13
14 | 14
15 | 15
16 | 16
17 | 17
18 | 18
19 | 19
20 | 20
21 | 21
22 | 22
23 | 23
24 | 24

## Scenarios
Numero scenario | Nome scenario
1 | BC without biorefineries
2 | GD without biorefineries
3 | GD+BAN without biorefineries
4 | GD+BAN Low Biofuels Share
5 | GD+BAN Average Biofuels Share
6 | GD+BAN High Biofuels Share
7 | LOW SHARE + 120NG
8 | AV SHARE + 120NG
9 | HIGH SHARE + 120NG
10 | AV SHARE + 100NG
11 | AV SHARE + 80NG
12 | AV SHARE + 60NG
13 | AV SHARE + 40NG
14 | AV SHARE + 20NG
15 | AV SHARE + 120NG + 20CT
16 | AV SHARE + 120NG + 40CT
17 | AV SHARE + 120NG + 80CT
18 | AV SHARE + 120NG + 120CT
19 | AV SHARE + 100NG + 20CT
20 | AV SHARE + 100NG + 40CT
21 | AV SHARE + 100NG + 80CT
22 | AV SHARE + 100NG + 120CT
23 | AV SHARE + 80NG + 20CT
24 | AV SHARE + 80NG + 40CT
25 | AV SHARE + 80NG + 80CT
26 | AV SHARE + 80NG + 120CT
27 | AV SHARE + 60NG + 20CT
28 | AV SHARE + 60NG + 40CT
29 | AV SHARE + 60NG + 80CT
30 | AV SHARE + 60NG + 120CT
31 | AV SHARE + 40NG + 20CT
32 | AV SHARE + 40NG + 40CT
33 | AV SHARE + 40NG + 80CT
34 | AV SHARE + 40NG + 120CT
35 | AV SHARE + 20NG + 20CT
36 | AV SHARE + 20NG + 40CT
37 | AV SHARE + 20NG + 80CT
38 | AV SHARE + 20NG + 120CT