## F_OM
Tech_category | Supply | [12 empty] | Storage |  |  | Conversion | [8 empty] | Conversion_plus | [10 empty] | Transmission
Technology | Oil_supply | NG_supply | SFF_supply | OP_supply | BW_supply | Bio_oil_supply | Geo_PP | Solar_PV_PP | Wind_PP | Hydro_PP | Pump_hydro_PP | Electricity_imports | Geo_HP | Pump_hydro_ST | Electrochemical_ST | Hydrogen_ST | SMR | SMR_CCS | Methane_pyrolysis | Electrolysis | SFF_PP | Oil_PP | NG_PP | NG_PP_CCS | SoSCO2 | Bio_refinery | Oil_refinery | Biofuels_mix | NG_CHP_P | BW_CHP_P | Export_mix | Primary_mix | Transport_mix | Industrial_mix | Residential_mix | Services_mix | Elec_transmission_distribution
Years
Y0 | 0 | 0 | 0 | 0 | 0 | 0 | 175271547.3362 | 14660219.4628 | 34925816.9555 | 53198301.9414 | 4446573.9179 | 0 | 73301097.314 | 4446573.9179 | 6022243.8022 | 100000000000 | 9578263.3211 | 11093064.5616 | 17795489.1458 | 69777276.5718 | 43118292.5376 | 94162865.9479 | 22906592.9106 | 40423399.254 | 100000000000 | 0 | 0 | 0 | 42040335.2242 | 81816960.0901 | 0 | 0 | 0 | 0 | 0 | 0 | 0
Y1 | 0 | 0 | 0 | 0 | 0 | 0 | 175478734.5275 | 14367015.0735 | 34516193.1764 | 53217301.335 | 4446573.9179 | 0 | 69420450.9856 | 4446573.9179 | 5915968.9115 | 100000000000 | 9578263.3211 | 11093064.5616 | 17795489.1458 | 69777276.5718 | 43118292.5376 | 94162865.9479 | 22906592.9106 | 40423399.254 | 100000000000 | 0 | 0 | 0 | 41998294.889 | 81048376.5257 | 0 | 0 | 0 | 0 | 0 | 0 | 0
Y2 | 0 | 0 | 0 | 0 | 0 | 0 | 175685921.7187 | 14073810.6843 | 34106569.3973 | 53236300.7285 | 4446573.9179 | 0 | 65539804.6572 | 4446573.9179 | 5809694.0209 | 100000000000 | 9578263.3211 | 11093064.5616 | 17795489.1458 | 69777276.5718 | 43118292.5376 | 94162865.9479 | 22906592.9106 | 40423399.254 | 100000000000 | 0 | 0 | 0 | 41956254.5537 | 80279792.9612 | 0 | 0 | 0 | 0 | 0 | 0 | 0
Y3 | 0 | 0 | 0 | 0 | 0 | 0 | 175893108.91 | 13780606.295 | 33696945.6182 | 53255300.1221 | 4446573.9179 | 0 | 61659158.3288 | 4446573.9179 | 5703419.1303 | 100000000000 | 9578263.3211 | 11093064.5616 | 17795489.1458 | 69777276.5718 | 43118292.5376 | 94162865.9479 | 22906592.9106 | 40423399.254 | 100000000000 | 0 | 0 | 0 | 41914214.2185 | 79511209.3967 | 0 | 0 | 0 | 0 | 0 | 0 | 0
Y4 | 0 | 0 | 0 | 0 | 0 | 0 | 176100296.1013 | 13487401.9058 | 33287321.839 | 53274299.5156 | 4446573.9179 | 0 | 57778512.0004 | 4446573.9179 | 5597144.2397 | 100000000000 | 9578263.3211 | 11093064.5616 | 17795489.1458 | 69777276.5718 | 43118292.5376 | 94162865.9479 | 22906592.9106 | 40423399.254 | 100000000000 | 0 | 0 | 0 | 41872173.8833 | 78742625.8322 | 0 | 0 | 0 | 0 | 0 | 0 | 0
Y5 | 0 | 0 | 0 | 0 | 0 | 0 | 176307483.2925 | 13194197.5165 | 32877698.0599 | 53293298.9092 | 4446573.9179 | 0 | 53897865.672 | 4446573.9179 | 5490869.349 | 100000000000 | 9578263.3211 | 11093064.5616 | 17795489.1458 | 69777276.5718 | 43118292.5376 | 94162865.9479 | 22906592.9106 | 40423399.254 | 100000000000 | 0 | 0 | 0 | 41830133.5481 | 77974042.2677 | 0 | 0 | 0 | 0 | 0 | 0 | 0
Y6 | 0 | 0 | 0 | 0 | 0 | 0 | 176514670.4838 | 12900993.1273 | 32468074.2808 | 53312298.3027 | 4446573.9179 | 0 | 50017219.3436 | 4446573.9179 | 5384594.4584 | 100000000000 | 9578263.3211 | 11093064.5616 | 17795489.1458 | 69777276.5718 | 43118292.5376 | 94162865.9479 | 22906592.9106 | 40423399.254 | 100000000000 | 0 | 0 | 0 | 41788093.2128 | 77205458.7032 | 0 | 0 | 0 | 0 | 0 | 0 | 0
Y7 | 0 | 0 | 0 | 0 | 0 | 0 | 176721857.6751 | 12607788.738 | 32058450.5017 | 53331297.6963 | 4446573.9179 | 0 | 46136573.0153 | 4446573.9179 | 5278319.5678 | 100000000000 | 9578263.3211 | 11093064.5616 | 17795489.1458 | 69777276.5718 | 43118292.5376 | 94162865.9479 | 22906592.9106 | 40423399.254 | 100000000000 | 0 | 0 | 0 | 41746052.8776 | 76436875.1388 | 0 | 0 | 0 | 0 | 0 | 0 | 0
Y8 | 0 | 0 | 0 | 0 | 0 | 0 | 176929044.8663 | 12314584.3487 | 31648826.7226 | 53350297.0898 | 4446573.9179 | 0 | 42255926.6869 | 4446573.9179 | 5172044.6772 | 100000000000 | 9578263.3211 | 11093064.5616 | 17795489.1458 | 69777276.5718 | 43118292.5376 | 94162865.9479 | 22906592.9106 | 40423399.254 | 100000000000 | 0 | 0 | 0 | 41704012.5424 | 75668291.5743 | 0 | 0 | 0 | 0 | 0 | 0 | 0
Y9 | 0 | 0 | 0 | 0 | 0 | 0 | 177136232.0576 | 12021379.9595 | 31239202.9435 | 53369296.4834 | 4446573.9179 | 0 | 38375280.3585 | 4446573.9179 | 5065769.7865 | 100000000000 | 9578263.3211 | 11093064.5616 | 17795489.1458 | 69777276.5718 | 43118292.5376 | 94162865.9479 | 22906592.9106 | 40423399.254 | 100000000000 | 0 | 0 | 0 | 41661972.2072 | 74899708.0098 | 0 | 0 | 0 | 0 | 0 | 0 | 0
Y10 | 0 | 0 | 0 | 0 | 0 | 0 | 177343419.2489 | 11728175.5702 | 30829579.1644 | 53388295.8769 | 4446573.9179 | 0 | 34494634.0301 | 4446573.9179 | 4959494.8959 | 100000000000 | 9578263.3211 | 11093064.5616 | 17795489.1458 | 69777276.5718 | 43118292.5376 | 94162865.9479 | 22906592.9106 | 40423399.254 | 100000000000 | 0 | 0 | 0 | 41619931.8719 | 74131124.4453 | 0 | 0 | 0 | 0 | 0 | 0 | 0
Y11 | 0 | 0 | 0 | 0 | 0 | 0 | 177330194.5345 | 11618223.9243 | 30204363.9226 | 53388295.8769 | 4446573.9179 | 0 | 34289822.1405 | 4446573.9179 | 4959494.8959 | 100000000000 | 9578263.3211 | 11093064.5616 | 17795489.1458 | 69777276.5718 | 43118292.5376 | 94162865.9479 | 22906592.9106 | 40423399.254 | 100000000000 | 0 | 0 | 0 | 41577891.5367 | 73536092.0083 | 0 | 0 | 0 | 0 | 0 | 0 | 0
Y12 | 0 | 0 | 0 | 0 | 0 | 0 | 177316969.8202 | 11508272.2783 | 29579148.6808 | 53388295.8769 | 4446573.9179 | 0 | 34085010.251 | 4446573.9179 | 4959494.8959 | 100000000000 | 9578263.3211 | 11093064.5616 | 17795489.1458 | 69777276.5718 | 43118292.5376 | 94162865.9479 | 22906592.9106 | 40423399.254 | 100000000000 | 0 | 0 | 0 | 41535851.2015 | 72941059.5713 | 0 | 0 | 0 | 0 | 0 | 0 | 0
Y13 | 0 | 0 | 0 | 0 | 0 | 0 | 177303745.1059 | 11398320.6323 | 28953933.439 | 53388295.8769 | 4446573.9179 | 0 | 33880198.3614 | 4446573.9179 | 4959494.8959 | 100000000000 | 9578263.3211 | 11093064.5616 | 17795489.1458 | 69777276.5718 | 43118292.5376 | 94162865.9479 | 22906592.9106 | 40423399.254 | 100000000000 | 0 | 0 | 0 | 41493810.8663 | 72346027.1343 | 0 | 0 | 0 | 0 | 0 | 0 | 0
Y14 | 0 | 0 | 0 | 0 | 0 | 0 | 177290520.3915 | 11288368.9864 | 28328718.1972 | 53388295.8769 | 4446573.9179 | 0 | 33675386.4719 | 4446573.9179 | 4959494.8959 | 100000000000 | 9578263.3211 | 11093064.5616 | 17795489.1458 | 69777276.5718 | 43118292.5376 | 94162865.9479 | 22906592.9106 | 40423399.254 | 100000000000 | 0 | 0 | 0 | 41451770.531 | 71750994.6972 | 0 | 0 | 0 | 0 | 0 | 0 | 0
Y15 | 0 | 0 | 0 | 0 | 0 | 0 | 177277295.6772 | 11178417.3404 | 27703502.9554 | 53388295.8769 | 4446573.9179 | 0 | 33470574.5823 | 4446573.9179 | 4959494.8959 | 100000000000 | 9578263.3211 | 11093064.5616 | 17795489.1458 | 69777276.5718 | 43118292.5376 | 94162865.9479 | 22906592.9106 | 40423399.254 | 100000000000 | 0 | 0 | 0 | 41409730.1958 | 71155962.2602 | 0 | 0 | 0 | 0 | 0 | 0 | 0
Y16 | 0 | 0 | 0 | 0 | 0 | 0 | 177264070.9629 | 11068465.6944 | 27078287.7136 | 53388295.8769 | 4446573.9179 | 0 | 33265762.6928 | 4446573.9179 | 4959494.8959 | 100000000000 | 9578263.3211 | 11093064.5616 | 17795489.1458 | 69777276.5718 | 43118292.5376 | 94162865.9479 | 22906592.9106 | 40423399.254 | 100000000000 | 0 | 0 | 0 | 41367689.8606 | 70560929.8232 | 0 | 0 | 0 | 0 | 0 | 0 | 0
Y17 | 0 | 0 | 0 | 0 | 0 | 0 | 177250846.2485 | 10958514.0484 | 26453072.4718 | 53388295.8769 | 4446573.9179 | 0 | 33060950.8032 | 4446573.9179 | 4959494.8959 | 100000000000 | 9578263.3211 | 11093064.5616 | 17795489.1458 | 69777276.5718 | 43118292.5376 | 94162865.9479 | 22906592.9106 | 40423399.254 | 100000000000 | 0 | 0 | 0 | 41325649.5254 | 69965897.3862 | 0 | 0 | 0 | 0 | 0 | 0 | 0
Y18 | 0 | 0 | 0 | 0 | 0 | 0 | 177237621.5342 | 10848562.4025 | 25827857.23 | 53388295.8769 | 4446573.9179 | 0 | 32856138.9137 | 4446573.9179 | 4959494.8959 | 100000000000 | 9578263.3211 | 11093064.5616 | 17795489.1458 | 69777276.5718 | 43118292.5376 | 94162865.9479 | 22906592.9106 | 40423399.254 | 100000000000 | 0 | 0 | 0 | 41283609.1902 | 69370864.9492 | 0 | 0 | 0 | 0 | 0 | 0 | 0
Y19 | 0 | 0 | 0 | 0 | 0 | 0 | 177224396.8199 | 10738610.7565 | 25202641.9882 | 53388295.8769 | 4446573.9179 | 0 | 32651327.0241 | 4446573.9179 | 4959494.8959 | 100000000000 | 9578263.3211 | 11093064.5616 | 17795489.1458 | 69777276.5718 | 43118292.5376 | 94162865.9479 | 22906592.9106 | 40423399.254 | 100000000000 | 0 | 0 | 0 | 41241568.8549 | 68775832.5121 | 0 | 0 | 0 | 0 | 0 | 0 | 0
Y20 | 0 | 0 | 0 | 0 | 0 | 0 | 177211172.1055 | 10628659.1105 | 24577426.7464 | 53388295.8769 | 4446573.9179 | 0 | 32446515.1346 | 4446573.9179 | 4959494.8959 | 100000000000 | 9578263.3211 | 11093064.5616 | 17795489.1458 | 69777276.5718 | 43118292.5376 | 94162865.9479 | 22906592.9106 | 40423399.254 | 100000000000 | 0 | 0 | 0 | 41199528.5197 | 68180800.0751 | 0 | 0 | 0 | 0 | 0 | 0 | 0
Y21 | 0 | 0 | 0 | 0 | 0 | 0 | 176995168.438 | 10518707.4646 | 24135464.2479 | 53388295.8769 | 4446573.9179 | 0 | 32252482.8181 | 4446573.9179 | 4959494.8959 | 100000000000 | 9578263.3211 | 11093064.5616 | 17795489.1458 | 69777276.5718 | 43118292.5376 | 94162865.9479 | 22906592.9106 | 40423399.254 | 100000000000 | 0 | 0 | 0 | 41157488.1845 | 67660146.6927 | 0 | 0 | 0 | 0 | 0 | 0 | 0
Y22 | 0 | 0 | 0 | 0 | 0 | 0 | 176779164.7705 | 10408755.8186 | 23693501.7494 | 53388295.8769 | 4446573.9179 | 0 | 32058450.5017 | 4446573.9179 | 4959494.8959 | 100000000000 | 9578263.3211 | 11093064.5616 | 17795489.1458 | 69777276.5718 | 43118292.5376 | 94162865.9479 | 22906592.9106 | 40423399.254 | 100000000000 | 0 | 0 | 0 | 41115447.8493 | 67139493.3103 | 0 | 0 | 0 | 0 | 0 | 0 | 0
Y23 | 0 | 0 | 0 | 0 | 0 | 0 | 176563161.103 | 10298804.1726 | 23251539.2509 | 53388295.8769 | 4446573.9179 | 0 | 31864418.1853 | 4446573.9179 | 4959494.8959 | 100000000000 | 9578263.3211 | 11093064.5616 | 17795489.1458 | 69777276.5718 | 43118292.5376 | 94162865.9479 | 22906592.9106 | 40423399.254 | 100000000000 | 0 | 0 | 0 | 41073407.514 | 66618839.9279 | 0 | 0 | 0 | 0 | 0 | 0 | 0
Y24 | 0 | 0 | 0 | 0 | 0 | 0 | 176347157.4355 | 10188852.5266 | 22809576.7524 | 53388295.8769 | 4446573.9179 | 0 | 31670385.8689 | 4446573.9179 | 4959494.8959 | 100000000000 | 9578263.3211 | 11093064.5616 | 17795489.1458 | 69777276.5718 | 43118292.5376 | 94162865.9479 | 22906592.9106 | 40423399.254 | 100000000000 | 0 | 0 | 0 | 41031367.1788 | 66098186.5456 | 0 | 0 | 0 | 0 | 0 | 0 | 0
Y25 | 0 | 0 | 0 | 0 | 0 | 0 | 176131153.7681 | 10078900.8807 | 22367614.2539 | 53388295.8769 | 4446573.9179 | 0 | 31476353.5525 | 4446573.9179 | 4959494.8959 | 100000000000 | 9578263.3211 | 11093064.5616 | 17795489.1458 | 69777276.5718 | 43118292.5376 | 94162865.9479 | 22906592.9106 | 40423399.254 | 100000000000 | 0 | 0 | 0 | 40989326.8436 | 65577533.1632 | 0 | 0 | 0 | 0 | 0 | 0 | 0
Y26 | 0 | 0 | 0 | 0 | 0 | 0 | 175915150.1006 | 9968949.2347 | 21925651.7554 | 53388295.8769 | 4446573.9179 | 0 | 31282321.236 | 4446573.9179 | 4959494.8959 | 100000000000 | 9578263.3211 | 11093064.5616 | 17795489.1458 | 69777276.5718 | 43118292.5376 | 94162865.9479 | 22906592.9106 | 40423399.254 | 100000000000 | 0 | 0 | 0 | 40947286.5084 | 65056879.7808 | 0 | 0 | 0 | 0 | 0 | 0 | 0
Y27 | 0 | 0 | 0 | 0 | 0 | 0 | 175699146.4331 | 9858997.5887 | 21483689.2569 | 53388295.8769 | 4446573.9179 | 0 | 31088288.9196 | 4446573.9179 | 4959494.8959 | 100000000000 | 9578263.3211 | 11093064.5616 | 17795489.1458 | 69777276.5718 | 43118292.5376 | 94162865.9479 | 22906592.9106 | 40423399.254 | 100000000000 | 0 | 0 | 0 | 40905246.1731 | 64536226.3984 | 0 | 0 | 0 | 0 | 0 | 0 | 0
Y28 | 0 | 0 | 0 | 0 | 0 | 0 | 175483142.7656 | 9749045.9428 | 21041726.7584 | 53388295.8769 | 4446573.9179 | 0 | 30894256.6032 | 4446573.9179 | 4959494.8959 | 100000000000 | 9578263.3211 | 11093064.5616 | 17795489.1458 | 69777276.5718 | 43118292.5376 | 94162865.9479 | 22906592.9106 | 40423399.254 | 100000000000 | 0 | 0 | 0 | 40863205.8379 | 64015573.016 | 0 | 0 | 0 | 0 | 0 | 0 | 0
Y29 | 0 | 0 | 0 | 0 | 0 | 0 | 175267139.0981 | 9639094.2968 | 20599764.2599 | 53388295.8769 | 4446573.9179 | 0 | 30700224.2868 | 4446573.9179 | 4959494.8959 | 100000000000 | 9578263.3211 | 11093064.5616 | 17795489.1458 | 69777276.5718 | 43118292.5376 | 94162865.9479 | 22906592.9106 | 40423399.254 | 100000000000 | 0 | 0 | 0 | 40821165.5027 | 63494919.6336 | 0 | 0 | 0 | 0 | 0 | 0 | 0
Y30 | 0 | 0 | 0 | 0 | 0 | 0 | 175051135.4306 | 9529142.6508 | 20157801.7613 | 53388295.8769 | 4446573.9179 | 0 | 30506191.9704 | 4446573.9179 | 4959494.8959 | 100000000000 | 9578263.3211 | 11093064.5616 | 17795489.1458 | 69777276.5718 | 43118292.5376 | 94162865.9479 | 22906592.9106 | 40423399.254 | 100000000000 | 0 | 0 | 0 | 40779125.1675 | 62974266.2512 | 0 | 0 | 0 | 0 | 0 | 0 | 0
Y31 | 0 | 0 | 0 | 0 | 0 | 0 | 175051135.4306 | 9529142.6508 | 20157801.7613 | 53388295.8769 | 4446573.9179 | 0 | 30506191.9704 | 4446573.9179 | 4959494.8959 | 100000000000 | 9578263.3211 | 11093064.5616 | 17795489.1458 | 69777276.5718 | 43118292.5376 | 94162865.9479 | 22906592.9106 | 40423399.254 | 100000000000 | 0 | 0 | 0 | 40779125.1675 | 62974266.2512 | 0 | 0 | 0 | 0 | 0 | 0 | 0
Y32 | 0 | 0 | 0 | 0 | 0 | 0 | 175051135.4306 | 9529142.6508 | 20157801.7613 | 53388295.8769 | 4446573.9179 | 0 | 30506191.9704 | 4446573.9179 | 4959494.8959 | 100000000000 | 9578263.3211 | 11093064.5616 | 17795489.1458 | 69777276.5718 | 43118292.5376 | 94162865.9479 | 22906592.9106 | 40423399.254 | 100000000000 | 0 | 0 | 0 | 40779125.1675 | 62974266.2512 | 0 | 0 | 0 | 0 | 0 | 0 | 0
Y33 | 0 | 0 | 0 | 0 | 0 | 0 | 175051135.4306 | 9529142.6508 | 20157801.7613 | 53388295.8769 | 4446573.9179 | 0 | 30506191.9704 | 4446573.9179 | 4959494.8959 | 100000000000 | 9578263.3211 | 11093064.5616 | 17795489.1458 | 69777276.5718 | 43118292.5376 | 94162865.9479 | 22906592.9106 | 40423399.254 | 100000000000 | 0 | 0 | 0 | 40779125.1675 | 62974266.2512 | 0 | 0 | 0 | 0 | 0 | 0 | 0
Y34 | 0 | 0 | 0 | 0 | 0 | 0 | 175051135.4306 | 9529142.6508 | 20157801.7613 | 53388295.8769 | 4446573.9179 | 0 | 30506191.9704 | 4446573.9179 | 4959494.8959 | 100000000000 | 9578263.3211 | 11093064.5616 | 17795489.1458 | 69777276.5718 | 43118292.5376 | 94162865.9479 | 22906592.9106 | 40423399.254 | 100000000000 | 0 | 0 | 0 | 40779125.1675 | 62974266.2512 | 0 | 0 | 0 | 0 | 0 | 0 | 0
Y35 | 0 | 0 | 0 | 0 | 0 | 0 | 175051135.4306 | 9529142.6508 | 20157801.7613 | 53388295.8769 | 4446573.9179 | 0 | 30506191.9704 | 4446573.9179 | 4959494.8959 | 100000000000 | 9578263.3211 | 11093064.5616 | 17795489.1458 | 69777276.5718 | 43118292.5376 | 94162865.9479 | 22906592.9106 | 40423399.254 | 100000000000 | 0 | 0 | 0 | 40779125.1675 | 62974266.2512 | 0 | 0 | 0 | 0 | 0 | 0 | 0
Y36 | 0 | 0 | 0 | 0 | 0 | 0 | 175051135.4306 | 9529142.6508 | 20157801.7613 | 53388295.8769 | 4446573.9179 | 0 | 30506191.9704 | 4446573.9179 | 4959494.8959 | 100000000000 | 9578263.3211 | 11093064.5616 | 17795489.1458 | 69777276.5718 | 43118292.5376 | 94162865.9479 | 22906592.9106 | 40423399.254 | 100000000000 | 0 | 0 | 0 | 40779125.1675 | 62974266.2512 | 0 | 0 | 0 | 0 | 0 | 0 | 0
Y37 | 0 | 0 | 0 | 0 | 0 | 0 | 175051135.4306 | 9529142.6508 | 20157801.7613 | 53388295.8769 | 4446573.9179 | 0 | 30506191.9704 | 4446573.9179 | 4959494.8959 | 100000000000 | 9578263.3211 | 11093064.5616 | 17795489.1458 | 69777276.5718 | 43118292.5376 | 94162865.9479 | 22906592.9106 | 40423399.254 | 100000000000 | 0 | 0 | 0 | 40779125.1675 | 62974266.2512 | 0 | 0 | 0 | 0 | 0 | 0 | 0
Y38 | 0 | 0 | 0 | 0 | 0 | 0 | 175051135.4306 | 9529142.6508 | 20157801.7613 | 53388295.8769 | 4446573.9179 | 0 | 30506191.9704 | 4446573.9179 | 4959494.8959 | 100000000000 | 9578263.3211 | 11093064.5616 | 17795489.1458 | 69777276.5718 | 43118292.5376 | 94162865.9479 | 22906592.9106 | 40423399.254 | 100000000000 | 0 | 0 | 0 | 40779125.1675 | 62974266.2512 | 0 | 0 | 0 | 0 | 0 | 0 | 0
Y39 | 0 | 0 | 0 | 0 | 0 | 0 | 175051135.4306 | 9529142.6508 | 20157801.7613 | 53388295.8769 | 4446573.9179 | 0 | 30506191.9704 | 4446573.9179 | 4959494.8959 | 100000000000 | 9578263.3211 | 11093064.5616 | 17795489.1458 | 69777276.5718 | 43118292.5376 | 94162865.9479 | 22906592.9106 | 40423399.254 | 100000000000 | 0 | 0 | 0 | 40779125.1675 | 62974266.2512 | 0 | 0 | 0 | 0 | 0 | 0 | 0
Y40 | 0 | 0 | 0 | 0 | 0 | 0 | 175051135.4306 | 9529142.6508 | 20157801.7613 | 53388295.8769 | 4446573.9179 | 0 | 30506191.9704 | 4446573.9179 | 4959494.8959 | 100000000000 | 9578263.3211 | 11093064.5616 | 17795489.1458 | 69777276.5718 | 43118292.5376 | 94162865.9479 | 22906592.9106 | 40423399.254 | 100000000000 | 0 | 0 | 0 | 40779125.1675 | 62974266.2512 | 0 | 0 | 0 | 0 | 0 | 0 | 0
Y41 | 0 | 0 | 0 | 0 | 0 | 0 | 175051135.4306 | 9529142.6508 | 20157801.7613 | 53388295.8769 | 4446573.9179 | 0 | 30506191.9704 | 4446573.9179 | 4959494.8959 | 100000000000 | 9578263.3211 | 11093064.5616 | 17795489.1458 | 69777276.5718 | 43118292.5376 | 94162865.9479 | 22906592.9106 | 40423399.254 | 100000000000 | 0 | 0 | 0 | 40779125.1675 | 62974266.2512 | 0 | 0 | 0 | 0 | 0 | 0 | 0
Y42 | 0 | 0 | 0 | 0 | 0 | 0 | 175051135.4306 | 9529142.6508 | 20157801.7613 | 53388295.8769 | 4446573.9179 | 0 | 30506191.9704 | 4446573.9179 | 4959494.8959 | 100000000000 | 9578263.3211 | 11093064.5616 | 17795489.1458 | 69777276.5718 | 43118292.5376 | 94162865.9479 | 22906592.9106 | 40423399.254 | 100000000000 | 0 | 0 | 0 | 40779125.1675 | 62974266.2512 | 0 | 0 | 0 | 0 | 0 | 0 | 0
Y43 | 0 | 0 | 0 | 0 | 0 | 0 | 175051135.4306 | 9529142.6508 | 20157801.7613 | 53388295.8769 | 4446573.9179 | 0 | 30506191.9704 | 4446573.9179 | 4959494.8959 | 100000000000 | 9578263.3211 | 11093064.5616 | 17795489.1458 | 69777276.5718 | 43118292.5376 | 94162865.9479 | 22906592.9106 | 40423399.254 | 100000000000 | 0 | 0 | 0 | 40779125.1675 | 62974266.2512 | 0 | 0 | 0 | 0 | 0 | 0 | 0
Y44 | 0 | 0 | 0 | 0 | 0 | 0 | 175051135.4306 | 9529142.6508 | 20157801.7613 | 53388295.8769 | 4446573.9179 | 0 | 30506191.9704 | 4446573.9179 | 4959494.8959 | 100000000000 | 9578263.3211 | 11093064.5616 | 17795489.1458 | 69777276.5718 | 43118292.5376 | 94162865.9479 | 22906592.9106 | 40423399.254 | 100000000000 | 0 | 0 | 0 | 40779125.1675 | 62974266.2512 | 0 | 0 | 0 | 0 | 0 | 0 | 0
Y45 | 0 | 0 | 0 | 0 | 0 | 0 | 175051135.4306 | 9529142.6508 | 20157801.7613 | 53388295.8769 | 4446573.9179 | 0 | 30506191.9704 | 4446573.9179 | 4959494.8959 | 100000000000 | 9578263.3211 | 11093064.5616 | 17795489.1458 | 69777276.5718 | 43118292.5376 | 94162865.9479 | 22906592.9106 | 40423399.254 | 100000000000 | 0 | 0 | 0 | 40779125.1675 | 62974266.2512 | 0 | 0 | 0 | 0 | 0 | 0 | 0
Y46 | 0 | 0 | 0 | 0 | 0 | 0 | 175051135.4306 | 9529142.6508 | 20157801.7613 | 53388295.8769 | 4446573.9179 | 0 | 30506191.9704 | 4446573.9179 | 4959494.8959 | 100000000000 | 9578263.3211 | 11093064.5616 | 17795489.1458 | 69777276.5718 | 43118292.5376 | 94162865.9479 | 22906592.9106 | 40423399.254 | 100000000000 | 0 | 0 | 0 | 40779125.1675 | 62974266.2512 | 0 | 0 | 0 | 0 | 0 | 0 | 0
Y47 | 0 | 0 | 0 | 0 | 0 | 0 | 175051135.4306 | 9529142.6508 | 20157801.7613 | 53388295.8769 | 4446573.9179 | 0 | 30506191.9704 | 4446573.9179 | 4959494.8959 | 100000000000 | 9578263.3211 | 11093064.5616 | 17795489.1458 | 69777276.5718 | 43118292.5376 | 94162865.9479 | 22906592.9106 | 40423399.254 | 100000000000 | 0 | 0 | 0 | 40779125.1675 | 62974266.2512 | 0 | 0 | 0 | 0 | 0 | 0 | 0
Y48 | 0 | 0 | 0 | 0 | 0 | 0 | 175051135.4306 | 9529142.6508 | 20157801.7613 | 53388295.8769 | 4446573.9179 | 0 | 30506191.9704 | 4446573.9179 | 4959494.8959 | 100000000000 | 9578263.3211 | 11093064.5616 | 17795489.1458 | 69777276.5718 | 43118292.5376 | 94162865.9479 | 22906592.9106 | 40423399.254 | 100000000000 | 0 | 0 | 0 | 40779125.1675 | 62974266.2512 | 0 | 0 | 0 | 0 | 0 | 0 | 0
Y49 | 0 | 0 | 0 | 0 | 0 | 0 | 175051135.4306 | 9529142.6508 | 20157801.7613 | 53388295.8769 | 4446573.9179 | 0 | 30506191.9704 | 4446573.9179 | 4959494.8959 | 100000000000 | 9578263.3211 | 11093064.5616 | 17795489.1458 | 69777276.5718 | 43118292.5376 | 94162865.9479 | 22906592.9106 | 40423399.254 | 100000000000 | 0 | 0 | 0 | 40779125.1675 | 62974266.2512 | 0 | 0 | 0 | 0 | 0 | 0 | 0
Y50 | 0 | 0 | 0 | 0 | 0 | 0 | 175051135.4306 | 9529142.6508 | 20157801.7613 | 53388295.8769 | 4446573.9179 | 0 | 30506191.9704 | 4446573.9179 | 4959494.8959 | 100000000000 | 9578263.3211 | 11093064.5616 | 17795489.1458 | 69777276.5718 | 43118292.5376 | 94162865.9479 | 22906592.9106 | 40423399.254 | 100000000000 | 0 | 0 | 0 | 40779125.1675 | 62974266.2512 | 0 | 0 | 0 | 0 | 0 | 0 | 0

## V_OM
Tech_category | Supply | [12 empty] | Storage |  |  | Conversion | [8 empty] | Conversion_plus | [10 empty] | Transmission
Technology | Oil_supply | NG_supply | SFF_supply | OP_supply | BW_supply | Bio_oil_supply | Geo_PP | Solar_PV_PP | Wind_PP | Hydro_PP | Pump_hydro_PP | Electricity_imports | Geo_HP | Pump_hydro_ST | Electrochemical_ST | Hydrogen_ST | SMR | SMR_CCS | Methane_pyrolysis | Electrolysis | SFF_PP | Oil_PP | NG_PP | NG_PP_CCS | SoSCO2 | Bio_refinery | Oil_refinery | Biofuels_mix | NG_CHP_P | BW_CHP_P | Export_mix | Primary_mix | Transport_mix | Industrial_mix | Residential_mix | Services_mix | Elec_transmission_distribution
Years
Y0 | 8360591.9351 | 3685435.4167 | 2037600.7682 | 15820207.3864 | 49555455.05 | 18803921.41 | 0 | 0 | 0 | 1967272.097 | 1967272.097 | 19811753.79 | 0 | 0 | 1022981.4905 | 1000000000 | 0 | 0 | 0 | 0 | 1416435.9099 | 643489.8547 | 786908.8388 | 1573817.6776 | 100000000000 | 469374.5839 | 469374.5839 | 0 | 1573817.6776 | 1298399.584 | 0 | 0 | 0 | 0 | 0 | 0 | 0
Y1 | 14150323.9567 | 16857220.8333 | 4837847.7997 | 19097229.09 | 49555455.05 | 18803921.41 | 0 | 0 | 0 | 1967272.097 | 1967272.097 | 19811753.79 | 0 | 0 | 1022981.4905 | 1000000000 | 0 | 0 | 0 | 0 | 1416435.9099 | 643489.8547 | 786908.8388 | 1573817.6776 | 100000000000 | 469374.5839 | 469374.5839 | 0 | 1573817.6776 | 1298399.584 | 0 | 0 | 0 | 0 | 0 | 0 | 0
Y2 | 21549718.4599 | 53432806.25 | 12231994.127 | 27230058.0541 | 49555455.05 | 18803921.41 | 0 | 0 | 0 | 1967272.097 | 1967272.097 | 19811753.79 | 0 | 0 | 1022981.4905 | 1000000000 | 0 | 0 | 0 | 0 | 1416435.9099 | 643489.8547 | 786908.8388 | 1573817.6776 | 100000000000 | 469374.5839 | 469374.5839 | 0 | 1573817.6776 | 1298399.584 | 0 | 0 | 0 | 0 | 0 | 0 | 0
Y3 | 15194768.6517 | 16373900 | 4768286.9539 | 19044208.4245 | 49555455.05 | 18803921.41 | 0 | 0 | 0 | 1967272.097 | 1967272.097 | 19811753.79 | 0 | 0 | 1022981.4905 | 1000000000 | 0 | 0 | 0 | 0 | 1416435.9099 | 643489.8547 | 786908.8388 | 1573817.6776 | 100000000000 | 469374.5839 | 469374.5839 | 0 | 1573817.6776 | 1298399.584 | 0 | 0 | 0 | 0 | 0 | 0 | 0
Y4 | 15433640.2206 | 17101162.5 | 4923041.9089 | 19233855.5443 | 49555455.05 | 18803921.41 | 0 | 0 | 0 | 1967272.097 | 1967272.097 | 19811753.79 | 0 | 0 | 1022981.4905 | 1000000000 | 0 | 0 | 0 | 0 | 1416435.9099 | 643489.8547 | 786908.8388 | 1573817.6776 | 100000000000 | 469374.5839 | 469374.5839 | 0 | 1573817.6776 | 1298399.584 | 0 | 0 | 0 | 0 | 0 | 0 | 0
Y5 | 15566453.719 | 17839546.4394 | 5078030.4999 | 19241892.3946 | 49555455.05 | 18803921.41 | 0 | 0 | 0 | 1967272.097 | 1967272.097 | 19811753.79 | 0 | 0 | 1022981.4905 | 1000000000 | 0 | 0 | 0 | 0 | 1416435.9099 | 643489.8547 | 786908.8388 | 1573817.6776 | 100000000000 | 469374.5839 | 469374.5839 | 0 | 1573817.6776 | 1298399.584 | 0 | 0 | 0 | 0 | 0 | 0 | 0
Y6 | 15625245.6552 | 18543767.686 | 5225295.3958 | 18772000.297 | 49555455.05 | 18803921.41 | 0 | 0 | 0 | 1967272.097 | 1967272.097 | 19811753.79 | 0 | 0 | 1022981.4905 | 1000000000 | 0 | 0 | 0 | 0 | 1416435.9099 | 643489.8547 | 786908.8388 | 1573817.6776 | 100000000000 | 469374.5839 | 469374.5839 | 0 | 1573817.6776 | 1298399.584 | 0 | 0 | 0 | 0 | 0 | 0 | 0
Y7 | 15416103.0319 | 19184445.2845 | 5347150.1559 | 18755988.0542 | 49555455.05 | 18803921.41 | 0 | 0 | 0 | 1967272.097 | 1967272.097 | 19811753.79 | 0 | 0 | 1022981.4905 | 1000000000 | 0 | 0 | 0 | 0 | 1416435.9099 | 643489.8547 | 786908.8388 | 1573817.6776 | 100000000000 | 469374.5839 | 469374.5839 | 0 | 1573817.6776 | 1298399.584 | 0 | 0 | 0 | 0 | 0 | 0 | 0
Y8 | 15588614.4802 | 19701490.5339 | 5439544.0997 | 18727878.2018 | 49555455.05 | 18803921.41 | 0 | 0 | 0 | 1967272.097 | 1967272.097 | 19811753.79 | 0 | 0 | 1022981.4905 | 1000000000 | 0 | 0 | 0 | 0 | 1416435.9099 | 643489.8547 | 786908.8388 | 1573817.6776 | 100000000000 | 469374.5839 | 469374.5839 | 0 | 1573817.6776 | 1298399.584 | 0 | 0 | 0 | 0 | 0 | 0 | 0
Y9 | 15570259.1638 | 20078047.2781 | 5511869.4175 | 18697642.0728 | 49555455.05 | 18803921.41 | 0 | 0 | 0 | 1967272.097 | 1967272.097 | 19811753.79 | 0 | 0 | 1022981.4905 | 1000000000 | 0 | 0 | 0 | 0 | 1416435.9099 | 643489.8547 | 786908.8388 | 1573817.6776 | 100000000000 | 469374.5839 | 469374.5839 | 0 | 1573817.6776 | 1298399.584 | 0 | 0 | 0 | 0 | 0 | 0 | 0
Y10 | 15197708.5634 | 20311142.0115 | 5563539.6218 | 18693268.0597 | 49555455.05 | 18803921.41 | 0 | 0 | 0 | 1967272.097 | 1967272.097 | 19811753.79 | 0 | 0 | 1022981.4905 | 1000000000 | 0 | 0 | 0 | 0 | 1416435.9099 | 643489.8547 | 786908.8388 | 1573817.6776 | 100000000000 | 469374.5839 | 469374.5839 | 0 | 1573817.6776 | 1298399.584 | 0 | 0 | 0 | 0 | 0 | 0 | 0
Y11 | 14800150.6367 | 20316843.7914 | 5567807.5325 | 18689578.6482 | 49555455.05 | 18803921.41 | 0 | 0 | 0 | 1967272.097 | 1967272.097 | 19811753.79 | 0 | 0 | 1022981.4905 | 1000000000 | 0 | 0 | 0 | 0 | 1416435.9099 | 643489.8547 | 786908.8388 | 1573817.6776 | 100000000000 | 469374.5839 | 469374.5839 | 0 | 1573817.6776 | 1298399.584 | 0 | 0 | 0 | 0 | 0 | 0 | 0
Y12 | 14414032.021 | 20021296.6841 | 5508743.4479 | 18687325.7333 | 49555455.05 | 18803921.41 | 0 | 0 | 0 | 1967272.097 | 1967272.097 | 19811753.79 | 0 | 0 | 1022981.4905 | 1000000000 | 0 | 0 | 0 | 0 | 1416435.9099 | 643489.8547 | 786908.8388 | 1573817.6776 | 100000000000 | 469374.5839 | 469374.5839 | 0 | 1573817.6776 | 1298399.584 | 0 | 0 | 0 | 0 | 0 | 0 | 0
Y13 | 14113398.4721 | 19609111.5035 | 5425668.4437 | 18686718.8898 | 49555455.05 | 18803921.41 | 0 | 0 | 0 | 1967272.097 | 1967272.097 | 19811753.79 | 0 | 0 | 1022981.4905 | 1000000000 | 0 | 0 | 0 | 0 | 1416435.9099 | 643489.8547 | 786908.8388 | 1573817.6776 | 100000000000 | 469374.5839 | 469374.5839 | 0 | 1573817.6776 | 1298399.584 | 0 | 0 | 0 | 0 | 0 | 0 | 0
Y14 | 14315162.4262 | 19729465.5548 | 5449729.8146 | 18686333.6445 | 49555455.05 | 18803921.41 | 0 | 0 | 0 | 1967272.097 | 1967272.097 | 19811753.79 | 0 | 0 | 1022981.4905 | 1000000000 | 0 | 0 | 0 | 0 | 1416435.9099 | 643489.8547 | 786908.8388 | 1573817.6776 | 100000000000 | 469374.5839 | 469374.5839 | 0 | 1573817.6776 | 1298399.584 | 0 | 0 | 0 | 0 | 0 | 0 | 0
Y15 | 14626071.4205 | 19812880.1337 | 5466213.5896 | 18686142.7619 | 49555455.05 | 18803921.41 | 0 | 0 | 0 | 1967272.097 | 1967272.097 | 19811753.79 | 0 | 0 | 1022981.4905 | 1000000000 | 0 | 0 | 0 | 0 | 1416435.9099 | 643489.8547 | 786908.8388 | 1573817.6776 | 100000000000 | 469374.5839 | 469374.5839 | 0 | 1573817.6776 | 1298399.584 | 0 | 0 | 0 | 0 | 0 | 0 | 0
Y16 | 14835248.8375 | 19863673.6713 | 5476118.2708 | 18686073.1754 | 49555455.05 | 18803921.41 | 0 | 0 | 0 | 1967272.097 | 1967272.097 | 19811753.79 | 0 | 0 | 1022981.4905 | 1000000000 | 0 | 0 | 0 | 0 | 1416435.9099 | 643489.8547 | 786908.8388 | 1573817.6776 | 100000000000 | 469374.5839 | 469374.5839 | 0 | 1573817.6776 | 1298399.584 | 0 | 0 | 0 | 0 | 0 | 0 | 0
Y17 | 14869036.4938 | 19887823.6032 | 5480765.9288 | 18686035.1922 | 49555455.05 | 18803921.41 | 0 | 0 | 0 | 1967272.097 | 1967272.097 | 19811753.79 | 0 | 0 | 1022981.4905 | 1000000000 | 0 | 0 | 0 | 0 | 1416435.9099 | 643489.8547 | 786908.8388 | 1573817.6776 | 100000000000 | 469374.5839 | 469374.5839 | 0 | 1573817.6776 | 1298399.584 | 0 | 0 | 0 | 0 | 0 | 0 | 0
Y18 | 14979251.5636 | 19892366.1411 | 5481698.1996 | 18686017.6362 | 49555455.05 | 18803921.41 | 0 | 0 | 0 | 1967272.097 | 1967272.097 | 19811753.79 | 0 | 0 | 1022981.4905 | 1000000000 | 0 | 0 | 0 | 0 | 1416435.9099 | 643489.8547 | 786908.8388 | 1573817.6776 | 100000000000 | 469374.5839 | 469374.5839 | 0 | 1573817.6776 | 1298399.584 | 0 | 0 | 0 | 0 | 0 | 0 | 0
Y19 | 15346954.8763 | 19884945.8982 | 5480370.5964 | 18686010.2758 | 49555455.05 | 18803921.41 | 0 | 0 | 0 | 1967272.097 | 1967272.097 | 19811753.79 | 0 | 0 | 1022981.4905 | 1000000000 | 0 | 0 | 0 | 0 | 1416435.9099 | 643489.8547 | 786908.8388 | 1573817.6776 | 100000000000 | 469374.5839 | 469374.5839 | 0 | 1573817.6776 | 1298399.584 | 0 | 0 | 0 | 0 | 0 | 0 | 0
Y20 | 15413434.3719 | 19872706.0548 | 5478035.1728 | 18686006.5759 | 49555455.05 | 18803921.41 | 0 | 0 | 0 | 1967272.097 | 1967272.097 | 19811753.79 | 0 | 0 | 1022981.4905 | 1000000000 | 0 | 0 | 0 | 0 | 1416435.9099 | 643489.8547 | 786908.8388 | 1573817.6776 | 100000000000 | 469374.5839 | 469374.5839 | 0 | 1573817.6776 | 1298399.584 | 0 | 0 | 0 | 0 | 0 | 0 | 0
Y21 | 15072529.7003 | 19861751.7194 | 5475847.8324 | 18686004.8925 | 49555455.05 | 18803921.41 | 0 | 0 | 0 | 1967272.097 | 1967272.097 | 19811753.79 | 0 | 0 | 1022981.4905 | 1000000000 | 0 | 0 | 0 | 0 | 1416435.9099 | 643489.8547 | 786908.8388 | 1573817.6776 | 100000000000 | 469374.5839 | 469374.5839 | 0 | 1573817.6776 | 1298399.584 | 0 | 0 | 0 | 0 | 0 | 0 | 0
Y22 | 15065738.6474 | 19856777.2496 | 5474817.4202 | 18686004.1429 | 49555455.05 | 18803921.41 | 0 | 0 | 0 | 1967272.097 | 1967272.097 | 19811753.79 | 0 | 0 | 1022981.4905 | 1000000000 | 0 | 0 | 0 | 0 | 1416435.9099 | 643489.8547 | 786908.8388 | 1573817.6776 | 100000000000 | 469374.5839 | 469374.5839 | 0 | 1573817.6776 | 1298399.584 | 0 | 0 | 0 | 0 | 0 | 0 | 0
Y23 | 15045299.6712 | 19859172.732 | 5475271.6549 | 18686003.7822 | 49555455.05 | 18803921.41 | 0 | 0 | 0 | 1967272.097 | 1967272.097 | 19811753.79 | 0 | 0 | 1022981.4905 | 1000000000 | 0 | 0 | 0 | 0 | 1416435.9099 | 643489.8547 | 786908.8388 | 1573817.6776 | 100000000000 | 469374.5839 | 469374.5839 | 0 | 1573817.6776 | 1298399.584 | 0 | 0 | 0 | 0 | 0 | 0 | 0
Y24 | 15016346.6685 | 19864995.0191 | 5476425.3145 | 18686003.6178 | 49555455.05 | 18803921.41 | 0 | 0 | 0 | 1967272.097 | 1967272.097 | 19811753.79 | 0 | 0 | 1022981.4905 | 1000000000 | 0 | 0 | 0 | 0 | 1416435.9099 | 643489.8547 | 786908.8388 | 1573817.6776 | 100000000000 | 469374.5839 | 469374.5839 | 0 | 1573817.6776 | 1298399.584 | 0 | 0 | 0 | 0 | 0 | 0 | 0
Y25 | 14982518.947 | 19867329.336 | 5476886.8538 | 18686003.5428 | 49555455.05 | 18803921.41 | 0 | 0 | 0 | 1967272.097 | 1967272.097 | 19811753.79 | 0 | 0 | 1022981.4905 | 1000000000 | 0 | 0 | 0 | 0 | 1416435.9099 | 643489.8547 | 786908.8388 | 1573817.6776 | 100000000000 | 469374.5839 | 469374.5839 | 0 | 1573817.6776 | 1298399.584 | 0 | 0 | 0 | 0 | 0 | 0 | 0
Y26 | 14958430.9423 | 19867623.9022 | 5476946.9367 | 18686003.5075 | 49555455.05 | 18803921.41 | 0 | 0 | 0 | 1967272.097 | 1967272.097 | 19811753.79 | 0 | 0 | 1022981.4905 | 1000000000 | 0 | 0 | 0 | 0 | 1416435.9099 | 643489.8547 | 786908.8388 | 1573817.6776 | 100000000000 | 469374.5839 | 469374.5839 | 0 | 1573817.6776 | 1298399.584 | 0 | 0 | 0 | 0 | 0 | 0 | 0
Y27 | 14923420.7458 | 19866982.0403 | 5476823.8844 | 18686003.4914 | 49555455.05 | 18803921.41 | 0 | 0 | 0 | 1967272.097 | 1967272.097 | 19811753.79 | 0 | 0 | 1022981.4905 | 1000000000 | 0 | 0 | 0 | 0 | 1416435.9099 | 643489.8547 | 786908.8388 | 1573817.6776 | 100000000000 | 469374.5839 | 469374.5839 | 0 | 1573817.6776 | 1298399.584 | 0 | 0 | 0 | 0 | 0 | 0 | 0
Y28 | 14887485.2781 | 19866151.6539 | 5476663.3923 | 18686003.484 | 49555455.05 | 18803921.41 | 0 | 0 | 0 | 1967272.097 | 1967272.097 | 19811753.79 | 0 | 0 | 1022981.4905 | 1000000000 | 0 | 0 | 0 | 0 | 1416435.9099 | 643489.8547 | 786908.8388 | 1573817.6776 | 100000000000 | 469374.5839 | 469374.5839 | 0 | 1573817.6776 | 1298399.584 | 0 | 0 | 0 | 0 | 0 | 0 | 0
Y29 | 14870250.6511 | 19865549.2256 | 5476545.3934 | 18686003.4805 | 49555455.05 | 18803921.41 | 0 | 0 | 0 | 1967272.097 | 1967272.097 | 19811753.79 | 0 | 0 | 1022981.4905 | 1000000000 | 0 | 0 | 0 | 0 | 1416435.9099 | 643489.8547 | 786908.8388 | 1573817.6776 | 100000000000 | 469374.5839 | 469374.5839 | 0 | 1573817.6776 | 1298399.584 | 0 | 0 | 0 | 0 | 0 | 0 | 0
Y30 | 14874145.0964 | 19864903.8933 | 5476497.482 | 18686003.4789 | 49555455.05 | 18803921.41 | 0 | 0 | 0 | 1967272.097 | 1967272.097 | 19811753.79 | 0 | 0 | 1022981.4905 | 1000000000 | 0 | 0 | 0 | 0 | 1416435.9099 | 643489.8547 | 786908.8388 | 1573817.6776 | 100000000000 | 469374.5839 | 469374.5839 | 0 | 1573817.6776 | 1298399.584 | 0 | 0 | 0 | 0 | 0 | 0 | 0
Y31 | 14874145.0964 | 19864903.8933 | 5476497.482 | 18686003.4789 | 49555455.05 | 18803921.41 | 0 | 0 | 0 | 1967272.097 | 1967272.097 | 19811753.79 | 0 | 0 | 1022981.4905 | 1000000000 | 0 | 0 | 0 | 0 | 1416435.9099 | 643489.8547 | 786908.8388 | 1573817.6776 | 100000000000 | 469374.5839 | 469374.5839 | 0 | 1573817.6776 | 1298399.584 | 0 | 0 | 0 | 0 | 0 | 0 | 0
Y32 | 14874145.0964 | 19864903.8933 | 5476497.482 | 18686003.4789 | 49555455.05 | 18803921.41 | 0 | 0 | 0 | 1967272.097 | 1967272.097 | 19811753.79 | 0 | 0 | 1022981.4905 | 1000000000 | 0 | 0 | 0 | 0 | 1416435.9099 | 643489.8547 | 786908.8388 | 1573817.6776 | 100000000000 | 469374.5839 | 469374.5839 | 0 | 1573817.6776 | 1298399.584 | 0 | 0 | 0 | 0 | 0 | 0 | 0
Y33 | 14874145.0964 | 19864903.8933 | 5476497.482 | 18686003.4789 | 49555455.05 | 18803921.41 | 0 | 0 | 0 | 1967272.097 | 1967272.097 | 19811753.79 | 0 | 0 | 1022981.4905 | 1000000000 | 0 | 0 | 0 | 0 | 1416435.9099 | 643489.8547 | 786908.8388 | 1573817.6776 | 100000000000 | 469374.5839 | 469374.5839 | 0 | 1573817.6776 | 1298399.584 | 0 | 0 | 0 | 0 | 0 | 0 | 0
Y34 | 14874145.0964 | 19864903.8933 | 5476497.482 | 18686003.4789 | 49555455.05 | 18803921.41 | 0 | 0 | 0 | 1967272.097 | 1967272.097 | 19811753.79 | 0 | 0 | 1022981.4905 | 1000000000 | 0 | 0 | 0 | 0 | 1416435.9099 | 643489.8547 | 786908.8388 | 1573817.6776 | 100000000000 | 469374.5839 | 469374.5839 | 0 | 1573817.6776 | 1298399.584 | 0 | 0 | 0 | 0 | 0 | 0 | 0
Y35 | 14874145.0964 | 19864903.8933 | 5476497.482 | 18686003.4789 | 49555455.05 | 18803921.41 | 0 | 0 | 0 | 1967272.097 | 1967272.097 | 19811753.79 | 0 | 0 | 1022981.4905 | 1000000000 | 0 | 0 | 0 | 0 | 1416435.9099 | 643489.8547 | 786908.8388 | 1573817.6776 | 100000000000 | 469374.5839 | 469374.5839 | 0 | 1573817.6776 | 1298399.584 | 0 | 0 | 0 | 0 | 0 | 0 | 0
Y36 | 14874145.0964 | 19864903.8933 | 5476497.482 | 18686003.4789 | 49555455.05 | 18803921.41 | 0 | 0 | 0 | 1967272.097 | 1967272.097 | 19811753.79 | 0 | 0 | 1022981.4905 | 1000000000 | 0 | 0 | 0 | 0 | 1416435.9099 | 643489.8547 | 786908.8388 | 1573817.6776 | 100000000000 | 469374.5839 | 469374.5839 | 0 | 1573817.6776 | 1298399.584 | 0 | 0 | 0 | 0 | 0 | 0 | 0
Y37 | 14874145.0964 | 19864903.8933 | 5476497.482 | 18686003.4789 | 49555455.05 | 18803921.41 | 0 | 0 | 0 | 1967272.097 | 1967272.097 | 19811753.79 | 0 | 0 | 1022981.4905 | 1000000000 | 0 | 0 | 0 | 0 | 1416435.9099 | 643489.8547 | 786908.8388 | 1573817.6776 | 100000000000 | 469374.5839 | 469374.5839 | 0 | 1573817.6776 | 1298399.584 | 0 | 0 | 0 | 0 | 0 | 0 | 0
Y38 | 14874145.0964 | 19864903.8933 | 5476497.482 | 18686003.4789 | 49555455.05 | 18803921.41 | 0 | 0 | 0 | 1967272.097 | 1967272.097 | 19811753.79 | 0 | 0 | 1022981.4905 | 1000000000 | 0 | 0 | 0 | 0 | 1416435.9099 | 643489.8547 | 786908.8388 | 1573817.6776 | 100000000000 | 469374.5839 | 469374.5839 | 0 | 1573817.6776 | 1298399.584 | 0 | 0 | 0 | 0 | 0 | 0 | 0
Y39 | 14874145.0964 | 19864903.8933 | 5476497.482 | 18686003.4789 | 49555455.05 | 18803921.41 | 0 | 0 | 0 | 1967272.097 | 1967272.097 | 19811753.79 | 0 | 0 | 1022981.4905 | 1000000000 | 0 | 0 | 0 | 0 | 1416435.9099 | 643489.8547 | 786908.8388 | 1573817.6776 | 100000000000 | 469374.5839 | 469374.5839 | 0 | 1573817.6776 | 1298399.584 | 0 | 0 | 0 | 0 | 0 | 0 | 0
Y40 | 14874145.0964 | 19864903.8933 | 5476497.482 | 18686003.4789 | 49555455.05 | 18803921.41 | 0 | 0 | 0 | 1967272.097 | 1967272.097 | 19811753.79 | 0 | 0 | 1022981.4905 | 1000000000 | 0 | 0 | 0 | 0 | 1416435.9099 | 643489.8547 | 786908.8388 | 1573817.6776 | 100000000000 | 469374.5839 | 469374.5839 | 0 | 1573817.6776 | 1298399.584 | 0 | 0 | 0 | 0 | 0 | 0 | 0
Y41 | 14874145.0964 | 19864903.8933 | 5476497.482 | 18686003.4789 | 49555455.05 | 18803921.41 | 0 | 0 | 0 | 1967272.097 | 1967272.097 | 19811753.79 | 0 | 0 | 1022981.4905 | 1000000000 | 0 | 0 | 0 | 0 | 1416435.9099 | 643489.8547 | 786908.8388 | 1573817.6776 | 100000000000 | 469374.5839 | 469374.5839 | 0 | 1573817.6776 | 1298399.584 | 0 | 0 | 0 | 0 | 0 | 0 | 0
Y42 | 14874145.0964 | 19864903.8933 | 5476497.482 | 18686003.4789 | 49555455.05 | 18803921.41 | 0 | 0 | 0 | 1967272.097 | 1967272.097 | 19811753.79 | 0 | 0 | 1022981.4905 | 1000000000 | 0 | 0 | 0 | 0 | 1416435.9099 | 643489.8547 | 786908.8388 | 1573817.6776 | 100000000000 | 469374.5839 | 469374.5839 | 0 | 1573817.6776 | 1298399.584 | 0 | 0 | 0 | 0 | 0 | 0 | 0
Y43 | 14874145.0964 | 19864903.8933 | 5476497.482 | 18686003.4789 | 49555455.05 | 18803921.41 | 0 | 0 | 0 | 1967272.097 | 1967272.097 | 19811753.79 | 0 | 0 | 1022981.4905 | 1000000000 | 0 | 0 | 0 | 0 | 1416435.9099 | 643489.8547 | 786908.8388 | 1573817.6776 | 100000000000 | 469374.5839 | 469374.5839 | 0 | 1573817.6776 | 1298399.584 | 0 | 0 | 0 | 0 | 0 | 0 | 0
Y44 | 14874145.0964 | 19864903.8933 | 5476497.482 | 18686003.4789 | 49555455.05 | 18803921.41 | 0 | 0 | 0 | 1967272.097 | 1967272.097 | 19811753.79 | 0 | 0 | 1022981.4905 | 1000000000 | 0 | 0 | 0 | 0 | 1416435.9099 | 643489.8547 | 786908.8388 | 1573817.6776 | 100000000000 | 469374.5839 | 469374.5839 | 0 | 1573817.6776 | 1298399.584 | 0 | 0 | 0 | 0 | 0 | 0 | 0
Y45 | 14874145.0964 | 19864903.8933 | 5476497.482 | 18686003.4789 | 49555455.05 | 18803921.41 | 0 | 0 | 0 | 1967272.097 | 1967272.097 | 19811753.79 | 0 | 0 | 1022981.4905 | 1000000000 | 0 | 0 | 0 | 0 | 1416435.9099 | 643489.8547 | 786908.8388 | 1573817.6776 | 100000000000 | 469374.5839 | 469374.5839 | 0 | 1573817.6776 | 1298399.584 | 0 | 0 | 0 | 0 | 0 | 0 | 0
Y46 | 14874145.0964 | 19864903.8933 | 5476497.482 | 18686003.4789 | 49555455.05 | 18803921.41 | 0 | 0 | 0 | 1967272.097 | 1967272.097 | 19811753.79 | 0 | 0 | 1022981.4905 | 1000000000 | 0 | 0 | 0 | 0 | 1416435.9099 | 643489.8547 | 786908.8388 | 1573817.6776 | 100000000000 | 469374.5839 | 469374.5839 | 0 | 1573817.6776 | 1298399.584 | 0 | 0 | 0 | 0 | 0 | 0 | 0
Y47 | 14874145.0964 | 19864903.8933 | 5476497.482 | 18686003.4789 | 49555455.05 | 18803921.41 | 0 | 0 | 0 | 1967272.097 | 1967272.097 | 19811753.79 | 0 | 0 | 1022981.4905 | 1000000000 | 0 | 0 | 0 | 0 | 1416435.9099 | 643489.8547 | 786908.8388 | 1573817.6776 | 100000000000 | 469374.5839 | 469374.5839 | 0 | 1573817.6776 | 1298399.584 | 0 | 0 | 0 | 0 | 0 | 0 | 0
Y48 | 14874145.0964 | 19864903.8933 | 5476497.482 | 18686003.4789 | 49555455.05 | 18803921.41 | 0 | 0 | 0 | 1967272.097 | 1967272.097 | 19811753.79 | 0 | 0 | 1022981.4905 | 1000000000 | 0 | 0 | 0 | 0 | 1416435.9099 | 643489.8547 | 786908.8388 | 1573817.6776 | 100000000000 | 469374.5839 | 469374.5839 | 0 | 1573817.6776 | 1298399.584 | 0 | 0 | 0 | 0 | 0 | 0 | 0
Y49 | 14874145.0964 | 19864903.8933 | 5476497.482 | 18686003.4789 | 49555455.05 | 18803921.41 | 0 | 0 | 0 | 1967272.097 | 1967272.097 | 19811753.79 | 0 | 0 | 1022981.4905 | 1000000000 | 0 | 0 | 0 | 0 | 1416435.9099 | 643489.8547 | 786908.8388 | 1573817.6776 | 100000000000 | 469374.5839 | 469374.5839 | 0 | 1573817.6776 | 1298399.584 | 0 | 0 | 0 | 0 | 0 | 0 | 0
Y50 | 14874145.0964 | 19864903.8933 | 5476497.482 | 18686003.4789 | 49555455.05 | 18803921.41 | 0 | 0 | 0 | 1967272.097 | 1967272.097 | 19811753.79 | 0 | 0 | 1022981.4905 | 1000000000 | 0 | 0 | 0 | 0 | 1416435.9099 | 643489.8547 | 786908.8388 | 1573817.6776 | 100000000000 | 469374.5839 | 469374.5839 | 0 | 1573817.6776 | 1298399.584 | 0 | 0 | 0 | 0 | 0 | 0 | 0

## Residual_capacity
Tech_category | Supply | [12 empty] | Storage |  |  | Conversion | [8 empty] | Conversion_plus | [10 empty] | Transmission
Technology | Oil_supply | NG_supply | SFF_supply | OP_supply | BW_supply | Bio_oil_supply | Geo_PP | Solar_PV_PP | Wind_PP | Hydro_PP | Pump_hydro_PP | Electricity_imports | Geo_HP | Pump_hydro_ST | Electrochemical_ST | Hydrogen_ST | SMR | SMR_CCS | Methane_pyrolysis | Electrolysis | SFF_PP | Oil_PP | NG_PP | NG_PP_CCS | SoSCO2 | Bio_refinery | Oil_refinery | Biofuels_mix | NG_CHP_P | BW_CHP_P | Export_mix | Primary_mix | Transport_mix | Industrial_mix | Residential_mix | Services_mix | Elec_transmission_distribution
Years
Y0 | 10000000000 | 10000000000 | 10000000000 | 10000000000 | 10000000000 | 10000000000 | 0.869 | 21.65 | 10.8706 | 12.8864 | 6.0136 | 5.3144 | 0.6 | 6.0136 | 0 | 0 | 0 | 0 | 0 | 0 | 7.167 | 2.4472 | 30.845 | 0 | 0 | 0 | 114.5184 | 10000000000 | 13.442 | 3.6178 | 10000000000 | 10000000000 | 10000000000 | 10000000000 | 10000000000 | 10000000000 | 10000000000
Y1 | 10000000000 | 10000000000 | 10000000000 | 10000000000 | 10000000000 | 10000000000 | 0.82555 | 20.784 | 10.3271 | 12.4568 | 5.8132 | 5.3144 | 0.57 | 5.8132 | 0 | 0 | 0 | 0 | 0 | 0 | 6.8803 | 2.3493 | 29.6112 | 0 | 0 | 0 | 109.9377 | 10000000000 | 12.7699 | 3.4369 | 10000000000 | 10000000000 | 10000000000 | 10000000000 | 10000000000 | 10000000000 | 10000000000
Y2 | 10000000000 | 10000000000 | 10000000000 | 10000000000 | 10000000000 | 10000000000 | 0.7821 | 19.918 | 9.7835 | 12.0273 | 5.6127 | 5.3144 | 0.54 | 5.6127 | 0 | 0 | 0 | 0 | 0 | 0 | 6.5936 | 2.2514 | 28.3774 | 0 | 0 | 0 | 105.3569 | 10000000000 | 12.0978 | 3.256 | 10000000000 | 10000000000 | 10000000000 | 10000000000 | 10000000000 | 10000000000 | 10000000000
Y3 | 10000000000 | 10000000000 | 10000000000 | 10000000000 | 10000000000 | 10000000000 | 0.73865 | 19.052 | 9.24 | 11.5977 | 5.4123 | 5.3144 | 0.51 | 5.4123 | 0 | 0 | 0 | 0 | 0 | 0 | 6.307 | 2.1535 | 27.1436 | 0 | 0 | 0 | 100.7762 | 10000000000 | 11.4257 | 3.0751 | 10000000000 | 10000000000 | 10000000000 | 10000000000 | 10000000000 | 10000000000 | 10000000000
Y4 | 10000000000 | 10000000000 | 10000000000 | 10000000000 | 10000000000 | 10000000000 | 0.6952 | 18.186 | 8.6965 | 11.1682 | 5.2118 | 5.3144 | 0.48 | 5.2118 | 0 | 0 | 0 | 0 | 0 | 0 | 6.0203 | 2.0556 | 25.9098 | 0 | 0 | 0 | 96.1954 | 10000000000 | 10.7536 | 2.8942 | 10000000000 | 10000000000 | 10000000000 | 10000000000 | 10000000000 | 10000000000 | 10000000000
Y5 | 10000000000 | 10000000000 | 10000000000 | 10000000000 | 10000000000 | 10000000000 | 0.65175 | 17.32 | 8.153 | 10.7386 | 5.0114 | 5.3144 | 0.45 | 5.0114 | 0 | 0 | 0 | 0 | 0 | 0 | 5.7336 | 1.9578 | 24.676 | 0 | 0 | 0 | 91.6147 | 10000000000 | 10.0815 | 2.7134 | 10000000000 | 10000000000 | 10000000000 | 10000000000 | 10000000000 | 10000000000 | 10000000000
Y6 | 10000000000 | 10000000000 | 10000000000 | 10000000000 | 10000000000 | 10000000000 | 0.6083 | 16.454 | 7.6094 | 10.3091 | 4.8109 | 5.3144 | 0.42 | 4.8109 | 0 | 0 | 0 | 0 | 0 | 0 | 5.4469 | 1.8599 | 23.4422 | 0 | 0 | 0 | 87.034 | 10000000000 | 9.4094 | 2.5325 | 10000000000 | 10000000000 | 10000000000 | 10000000000 | 10000000000 | 10000000000 | 10000000000
Y7 | 10000000000 | 10000000000 | 10000000000 | 10000000000 | 10000000000 | 10000000000 | 0.56485 | 15.588 | 7.0659 | 9.8795 | 4.6105 | 5.3144 | 0.39 | 4.6105 | 0 | 0 | 0 | 0 | 0 | 0 | 5.1602 | 1.762 | 22.2084 | 0 | 0 | 0 | 82.4532 | 10000000000 | 8.7373 | 2.3516 | 10000000000 | 10000000000 | 10000000000 | 10000000000 | 10000000000 | 10000000000 | 10000000000
Y8 | 10000000000 | 10000000000 | 10000000000 | 10000000000 | 10000000000 | 10000000000 | 0.5214 | 14.722 | 6.5224 | 9.45 | 4.41 | 5.3144 | 0.36 | 4.41 | 0 | 0 | 0 | 0 | 0 | 0 | 4.8736 | 1.6641 | 20.9746 | 0 | 0 | 0 | 77.8725 | 10000000000 | 8.0652 | 2.1707 | 10000000000 | 10000000000 | 10000000000 | 10000000000 | 10000000000 | 10000000000 | 10000000000
Y9 | 10000000000 | 10000000000 | 10000000000 | 10000000000 | 10000000000 | 10000000000 | 0.47795 | 13.856 | 5.9788 | 9.0205 | 4.2095 | 5.3144 | 0.33 | 4.2095 | 0 | 0 | 0 | 0 | 0 | 0 | 4.5869 | 1.5662 | 19.7408 | 0 | 0 | 0 | 73.2918 | 10000000000 | 7.3931 | 1.9898 | 10000000000 | 10000000000 | 10000000000 | 10000000000 | 10000000000 | 10000000000 | 10000000000
Y10 | 10000000000 | 10000000000 | 10000000000 | 10000000000 | 10000000000 | 10000000000 | 0.4345 | 12.99 | 5.4353 | 8.5909 | 4.0091 | 5.3144 | 0.3 | 4.0091 | 0 | 0 | 0 | 0 | 0 | 0 | 4.3002 | 1.4683 | 18.507 | 0 | 0 | 0 | 68.711 | 10000000000 | 6.721 | 1.8089 | 10000000000 | 10000000000 | 10000000000 | 10000000000 | 10000000000 | 10000000000 | 10000000000
Y11 | 10000000000 | 10000000000 | 10000000000 | 10000000000 | 10000000000 | 10000000000 | 0.39105 | 12.124 | 4.8918 | 8.1614 | 3.8086 | 5.3144 | 0.27 | 3.8086 | 0 | 0 | 0 | 0 | 0 | 0 | 4.0135 | 1.3704 | 17.2732 | 0 | 0 | 0 | 64.1303 | 10000000000 | 6.0489 | 1.628 | 10000000000 | 10000000000 | 10000000000 | 10000000000 | 10000000000 | 10000000000 | 10000000000
Y12 | 10000000000 | 10000000000 | 10000000000 | 10000000000 | 10000000000 | 10000000000 | 0.3476 | 11.258 | 4.3482 | 7.7318 | 3.6082 | 5.3144 | 0.24 | 3.6082 | 0 | 0 | 0 | 0 | 0 | 0 | 3.7268 | 1.2725 | 16.0394 | 0 | 0 | 0 | 59.5496 | 10000000000 | 5.3768 | 1.4471 | 10000000000 | 10000000000 | 10000000000 | 10000000000 | 10000000000 | 10000000000 | 10000000000
Y13 | 10000000000 | 10000000000 | 10000000000 | 10000000000 | 10000000000 | 10000000000 | 0.30415 | 10.392 | 3.8047 | 7.3023 | 3.4077 | 5.3144 | 0.21 | 3.4077 | 0 | 0 | 0 | 0 | 0 | 0 | 3.4402 | 1.1747 | 14.8056 | 0 | 0 | 0 | 54.9688 | 10000000000 | 4.7047 | 1.2662 | 10000000000 | 10000000000 | 10000000000 | 10000000000 | 10000000000 | 10000000000 | 10000000000
Y14 | 10000000000 | 10000000000 | 10000000000 | 10000000000 | 10000000000 | 10000000000 | 0.2607 | 9.526 | 3.2612 | 6.8727 | 3.2073 | 5.3144 | 0.18 | 3.2073 | 0 | 0 | 0 | 0 | 0 | 0 | 3.1535 | 1.0768 | 13.5718 | 0 | 0 | 0 | 50.3881 | 10000000000 | 4.0326 | 1.0853 | 10000000000 | 10000000000 | 10000000000 | 10000000000 | 10000000000 | 10000000000 | 10000000000
Y15 | 10000000000 | 10000000000 | 10000000000 | 10000000000 | 10000000000 | 10000000000 | 0.21725 | 8.66 | 2.7176 | 6.4432 | 3.0068 | 5.3144 | 0.15 | 3.0068 | 0 | 0 | 0 | 0 | 0 | 0 | 2.8668 | 0.97888 | 12.338 | 0 | 0 | 0 | 45.8074 | 10000000000 | 3.3605 | 0.90445 | 10000000000 | 10000000000 | 10000000000 | 10000000000 | 10000000000 | 10000000000 | 10000000000
Y16 | 10000000000 | 10000000000 | 10000000000 | 10000000000 | 10000000000 | 10000000000 | 0.1738 | 7.794 | 2.1741 | 6.0136 | 2.8064 | 5.3144 | 0.12 | 2.8064 | 0 | 0 | 0 | 0 | 0 | 0 | 2.5801 | 0.88099 | 11.1042 | 0 | 0 | 0 | 41.2266 | 10000000000 | 2.6884 | 0.72356 | 10000000000 | 10000000000 | 10000000000 | 10000000000 | 10000000000 | 10000000000 | 10000000000
Y17 | 10000000000 | 10000000000 | 10000000000 | 10000000000 | 10000000000 | 10000000000 | 0.13035 | 6.928 | 1.6306 | 5.5841 | 2.6059 | 5.3144 | 0.09 | 2.6059 | 0 | 0 | 0 | 0 | 0 | 0 | 2.2934 | 0.7831 | 9.8704 | 0 | 0 | 0 | 36.6459 | 10000000000 | 2.0163 | 0.54267 | 10000000000 | 10000000000 | 10000000000 | 10000000000 | 10000000000 | 10000000000 | 10000000000
Y18 | 10000000000 | 10000000000 | 10000000000 | 10000000000 | 10000000000 | 10000000000 | 0.0869 | 6.062 | 1.0871 | 5.1545 | 2.4055 | 5.3144 | 0.06 | 2.4055 | 0 | 0 | 0 | 0 | 0 | 0 | 2.0068 | 0.68522 | 8.6366 | 0 | 0 | 0 | 32.0651 | 10000000000 | 1.3442 | 0.36178 | 10000000000 | 10000000000 | 10000000000 | 10000000000 | 10000000000 | 10000000000 | 10000000000
Y19 | 10000000000 | 10000000000 | 10000000000 | 10000000000 | 10000000000 | 10000000000 | 0.04345 | 5.196 | 0.54353 | 4.725 | 2.205 | 5.3144 | 0.03 | 2.205 | 0 | 0 | 0 | 0 | 0 | 0 | 1.7201 | 0.58733 | 7.4028 | 0 | 0 | 0 | 27.4844 | 10000000000 | 0.6721 | 0.18089 | 10000000000 | 10000000000 | 10000000000 | 10000000000 | 10000000000 | 10000000000 | 10000000000
Y20 | 10000000000 | 10000000000 | 10000000000 | 10000000000 | 10000000000 | 10000000000 | 1.8041e-16 | 4.33 | 0 | 4.2955 | 2.0045 | 5.3144 | -3.0531e-16 | 2.0045 | 0 | 0 | 0 | 0 | 0 | 0 | 1.4334 | 0.48944 | 6.169 | 0 | 0 | 0 | 22.9037 | 10000000000 | -4.6629e-15 | -1.3878e-15 | 10000000000 | 10000000000 | 10000000000 | 10000000000 | 10000000000 | 10000000000 | 10000000000
Y21 | 10000000000 | 10000000000 | 10000000000 | 10000000000 | 10000000000 | 10000000000 | 0 | 3.464 | 0 | 3.8659 | 1.8041 | 5.3144 | 0 | 1.8041 | 0 | 0 | 0 | 0 | 0 | 0 | 1.1467 | 0.39155 | 4.9352 | 0 | 0 | 0 | 18.3229 | 10000000000 | 0 | 0 | 10000000000 | 10000000000 | 10000000000 | 10000000000 | 10000000000 | 10000000000 | 10000000000
Y22 | 10000000000 | 10000000000 | 10000000000 | 10000000000 | 10000000000 | 10000000000 | 0 | 2.598 | 0 | 3.4364 | 1.6036 | 5.3144 | 0 | 1.6036 | 0 | 0 | 0 | 0 | 0 | 0 | 0.86004 | 0.29366 | 3.7014 | 0 | 0 | 0 | 13.7422 | 10000000000 | 0 | 0 | 10000000000 | 10000000000 | 10000000000 | 10000000000 | 10000000000 | 10000000000 | 10000000000
Y23 | 10000000000 | 10000000000 | 10000000000 | 10000000000 | 10000000000 | 10000000000 | 0 | 1.732 | 0 | 3.0068 | 1.4032 | 5.3144 | 0 | 1.4032 | 0 | 0 | 0 | 0 | 0 | 0 | 0.57336 | 0.19578 | 2.4676 | 0 | 0 | 0 | 9.1615 | 10000000000 | 0 | 0 | 10000000000 | 10000000000 | 10000000000 | 10000000000 | 10000000000 | 10000000000 | 10000000000
Y24 | 10000000000 | 10000000000 | 10000000000 | 10000000000 | 10000000000 | 10000000000 | 0 | 0.866 | 0 | 2.5773 | 1.2027 | 5.3144 | 0 | 1.2027 | 0 | 0 | 0 | 0 | 0 | 0 | 0.28668 | 0.097888 | 1.2338 | 0 | 0 | 0 | 4.5807 | 10000000000 | 0 | 0 | 10000000000 | 10000000000 | 10000000000 | 10000000000 | 10000000000 | 10000000000 | 10000000000
Y25 | 10000000000 | 10000000000 | 10000000000 | 10000000000 | 10000000000 | 10000000000 | 0 | 5.107e-15 | 0 | 2.1477 | 1.0023 | 5.3144 | 0 | 1.0023 | 0 | 0 | 0 | 0 | 0 | 0 | 3.6637e-15 | -6.9389e-16 | 1.0658e-14 | 0 | 0 | 0 | 3.5527e-14 | 10000000000 | 0 | 0 | 10000000000 | 10000000000 | 10000000000 | 10000000000 | 10000000000 | 10000000000 | 10000000000
Y26 | 10000000000 | 10000000000 | 10000000000 | 10000000000 | 10000000000 | 10000000000 | 0 | 0 | 0 | 1.7182 | 0.80182 | 5.3144 | 0 | 0.80182 | 0 | 0 | 0 | 0 | 0 | 0 | 0 | 0 | 0 | 0 | 0 | 0 | 0 | 10000000000 | 0 | 0 | 10000000000 | 10000000000 | 10000000000 | 10000000000 | 10000000000 | 10000000000 | 10000000000
Y27 | 10000000000 | 10000000000 | 10000000000 | 10000000000 | 10000000000 | 10000000000 | 0 | 0 | 0 | 1.2886 | 0.60136 | 5.3144 | 0 | 0.60136 | 0 | 0 | 0 | 0 | 0 | 0 | 0 | 0 | 0 | 0 | 0 | 0 | 0 | 10000000000 | 0 | 0 | 10000000000 | 10000000000 | 10000000000 | 10000000000 | 10000000000 | 10000000000 | 10000000000
Y28 | 10000000000 | 10000000000 | 10000000000 | 10000000000 | 10000000000 | 10000000000 | 0 | 0 | 0 | 0.85909 | 0.40091 | 5.3144 | 0 | 0.40091 | 0 | 0 | 0 | 0 | 0 | 0 | 0 | 0 | 0 | 0 | 0 | 0 | 0 | 10000000000 | 0 | 0 | 10000000000 | 10000000000 | 10000000000 | 10000000000 | 10000000000 | 10000000000 | 10000000000
Y29 | 10000000000 | 10000000000 | 10000000000 | 10000000000 | 10000000000 | 10000000000 | 0 | 0 | 0 | 0.42955 | 0.20045 | 5.3144 | 0 | 0.20045 | 0 | 0 | 0 | 0 | 0 | 0 | 0 | 0 | 0 | 0 | 0 | 0 | 0 | 10000000000 | 0 | 0 | 10000000000 | 10000000000 | 10000000000 | 10000000000 | 10000000000 | 10000000000 | 10000000000
Y30 | 10000000000 | 10000000000 | 10000000000 | 10000000000 | 10000000000 | 10000000000 | 0 | 0 | 0 | 0 | 0 | 5.3144 | 0 | 0 | 0 | 0 | 0 | 0 | 0 | 0 | 0 | 0 | 0 | 0 | 0 | 0 | 0 | 10000000000 | 0 | 0 | 10000000000 | 10000000000 | 10000000000 | 10000000000 | 10000000000 | 10000000000 | 10000000000
Y31 | 10000000000 | 10000000000 | 10000000000 | 10000000000 | 10000000000 | 10000000000 | 0 | 0 | 0 | 0 | 0 | 5.3144 | 0 | 0 | 0 | 0 | 0 | 0 | 0 | 0 | 0 | 0 | 0 | 0 | 0 | 0 | 0 | 10000000000 | 0 | 0 | 10000000000 | 10000000000 | 10000000000 | 10000000000 | 10000000000 | 10000000000 | 10000000000
Y32 | 10000000000 | 10000000000 | 10000000000 | 10000000000 | 10000000000 | 10000000000 | 0 | 0 | 0 | 0 | 0 | 5.3144 | 0 | 0 | 0 | 0 | 0 | 0 | 0 | 0 | 0 | 0 | 0 | 0 | 0 | 0 | 0 | 10000000000 | 0 | 0 | 10000000000 | 10000000000 | 10000000000 | 10000000000 | 10000000000 | 10000000000 | 10000000000
Y33 | 10000000000 | 10000000000 | 10000000000 | 10000000000 | 10000000000 | 10000000000 | 0 | 0 | 0 | 0 | 0 | 5.3144 | 0 | 0 | 0 | 0 | 0 | 0 | 0 | 0 | 0 | 0 | 0 | 0 | 0 | 0 | 0 | 10000000000 | 0 | 0 | 10000000000 | 10000000000 | 10000000000 | 10000000000 | 10000000000 | 10000000000 | 10000000000
Y34 | 10000000000 | 10000000000 | 10000000000 | 10000000000 | 10000000000 | 10000000000 | 0 | 0 | 0 | 0 | 0 | 5.3144 | 0 | 0 | 0 | 0 | 0 | 0 | 0 | 0 | 0 | 0 | 0 | 0 | 0 | 0 | 0 | 10000000000 | 0 | 0 | 10000000000 | 10000000000 | 10000000000 | 10000000000 | 10000000000 | 10000000000 | 10000000000
Y35 | 10000000000 | 10000000000 | 10000000000 | 10000000000 | 10000000000 | 10000000000 | 0 | 0 | 0 | 0 | 0 | 5.3144 | 0 | 0 | 0 | 0 | 0 | 0 | 0 | 0 | 0 | 0 | 0 | 0 | 0 | 0 | 0 | 10000000000 | 0 | 0 | 10000000000 | 10000000000 | 10000000000 | 10000000000 | 10000000000 | 10000000000 | 10000000000
Y36 | 10000000000 | 10000000000 | 10000000000 | 10000000000 | 10000000000 | 10000000000 | 0 | 0 | 0 | 0 | 0 | 5.3144 | 0 | 0 | 0 | 0 | 0 | 0 | 0 | 0 | 0 | 0 | 0 | 0 | 0 | 0 | 0 | 10000000000 | 0 | 0 | 10000000000 | 10000000000 | 10000000000 | 10000000000 | 10000000000 | 10000000000 | 10000000000
Y37 | 10000000000 | 10000000000 | 10000000000 | 10000000000 | 10000000000 | 10000000000 | 0 | 0 | 0 | 0 | 0 | 5.3144 | 0 | 0 | 0 | 0 | 0 | 0 | 0 | 0 | 0 | 0 | 0 | 0 | 0 | 0 | 0 | 10000000000 | 0 | 0 | 10000000000 | 10000000000 | 10000000000 | 10000000000 | 10000000000 | 10000000000 | 10000000000
Y38 | 10000000000 | 10000000000 | 10000000000 | 10000000000 | 10000000000 | 10000000000 | 0 | 0 | 0 | 0 | 0 | 5.3144 | 0 | 0 | 0 | 0 | 0 | 0 | 0 | 0 | 0 | 0 | 0 | 0 | 0 | 0 | 0 | 10000000000 | 0 | 0 | 10000000000 | 10000000000 | 10000000000 | 10000000000 | 10000000000 | 10000000000 | 10000000000
Y39 | 10000000000 | 10000000000 | 10000000000 | 10000000000 | 10000000000 | 10000000000 | 0 | 0 | 0 | 0 | 0 | 5.3144 | 0 | 0 | 0 | 0 | 0 | 0 | 0 | 0 | 0 | 0 | 0 | 0 | 0 | 0 | 0 | 10000000000 | 0 | 0 | 10000000000 | 10000000000 | 10000000000 | 10000000000 | 10000000000 | 10000000000 | 10000000000
Y40 | 10000000000 | 10000000000 | 10000000000 | 10000000000 | 10000000000 | 10000000000 | 0 | 0 | 0 | 0 | 0 | 5.3144 | 0 | 0 | 0 | 0 | 0 | 0 | 0 | 0 | 0 | 0 | 0 | 0 | 0 | 0 | 0 | 10000000000 | 0 | 0 | 10000000000 | 10000000000 | 10000000000 | 10000000000 | 10000000000 | 10000000000 | 10000000000
Y41 | 10000000000 | 10000000000 | 10000000000 | 10000000000 | 10000000000 | 10000000000 | 0 | 0 | 0 | 0 | 0 | 5.3144 | 0 | 0 | 0 | 0 | 0 | 0 | 0 | 0 | 0 | 0 | 0 | 0 | 0 | 0 | 0 | 10000000000 | 0 | 0 | 10000000000 | 10000000000 | 10000000000 | 10000000000 | 10000000000 | 10000000000 | 10000000000
Y42 | 10000000000 | 10000000000 | 10000000000 | 10000000000 | 10000000000 | 10000000000 | 0 | 0 | 0 | 0 | 0 | 5.3144 | 0 | 0 | 0 | 0 | 0 | 0 | 0 | 0 | 0 | 0 | 0 | 0 | 0 | 0 | 0 | 10000000000 | 0 | 0 | 10000000000 | 10000000000 | 10000000000 | 10000000000 | 10000000000 | 10000000000 | 10000000000
Y43 | 10000000000 | 10000000000 | 10000000000 | 10000000000 | 10000000000 | 10000000000 | 0 | 0 | 0 | 0 | 0 | 5.3144 | 0 | 0 | 0 | 0 | 0 | 0 | 0 | 0 | 0 | 0 | 0 | 0 | 0 | 0 | 0 | 10000000000 | 0 | 0 | 10000000000 | 10000000000 | 10000000000 | 10000000000 | 10000000000 | 10000000000 | 10000000000
Y44 | 10000000000 | 10000000000 | 10000000000 | 10000000000 | 10000000000 | 10000000000 | 0 | 0 | 0 | 0 | 0 | 5.3144 | 0 | 0 | 0 | 0 | 0 | 0 | 0 | 0 | 0 | 0 | 0 | 0 | 0 | 0 | 0 | 10000000000 | 0 | 0 | 10000000000 | 10000000000 | 10000000000 | 10000000000 | 10000000000 | 10000000000 | 10000000000
Y45 | 10000000000 | 10000000000 | 10000000000 | 10000000000 | 10000000000 | 10000000000 | 0 | 0 | 0 | 0 | 0 | 5.3144 | 0 | 0 | 0 | 0 | 0 | 0 | 0 | 0 | 0 | 0 | 0 | 0 | 0 | 0 | 0 | 10000000000 | 0 | 0 | 10000000000 | 10000000000 | 10000000000 | 10000000000 | 10000000000 | 10000000000 | 10000000000
Y46 | 10000000000 | 10000000000 | 10000000000 | 10000000000 | 10000000000 | 10000000000 | 0 | 0 | 0 | 0 | 0 | 5.3144 | 0 | 0 | 0 | 0 | 0 | 0 | 0 | 0 | 0 | 0 | 0 | 0 | 0 | 0 | 0 | 10000000000 | 0 | 0 | 10000000000 | 10000000000 | 10000000000 | 10000000000 | 10000000000 | 10000000000 | 10000000000
Y47 | 10000000000 | 10000000000 | 10000000000 | 10000000000 | 10000000000 | 10000000000 | 0 | 0 | 0 | 0 | 0 | 5.3144 | 0 | 0 | 0 | 0 | 0 | 0 | 0 | 0 | 0 | 0 | 0 | 0 | 0 | 0 | 0 | 10000000000 | 0 | 0 | 10000000000 | 10000000000 | 10000000000 | 10000000000 | 10000000000 | 10000000000 | 10000000000
Y48 | 10000000000 | 10000000000 | 10000000000 | 10000000000 | 10000000000 | 10000000000 | 0 | 0 | 0 | 0 | 0 | 5.3144 | 0 | 0 | 0 | 0 | 0 | 0 | 0 | 0 | 0 | 0 | 0 | 0 | 0 | 0 | 0 | 10000000000 | 0 | 0 | 10000000000 | 10000000000 | 10000000000 | 10000000000 | 10000000000 | 10000000000 | 10000000000
Y49 | 10000000000 | 10000000000 | 10000000000 | 10000000000 | 10000000000 | 10000000000 | 0 | 0 | 0 | 0 | 0 | 5.3144 | 0 | 0 | 0 | 0 | 0 | 0 | 0 | 0 | 0 | 0 | 0 | 0 | 0 | 0 | 0 | 10000000000 | 0 | 0 | 10000000000 | 10000000000 | 10000000000 | 10000000000 | 10000000000 | 10000000000 | 10000000000
Y50 | 10000000000 | 10000000000 | 10000000000 | 10000000000 | 10000000000 | 10000000000 | 0 | 0 | 0 | 0 | 0 | 5.3144 | 0 | 0 | 0 | 0 | 0 | 0 | 0 | 0 | 0 | 0 | 0 | 0 | 0 | 0 | 0 | 10000000000 | 0 | 0 | 10000000000 | 10000000000 | 10000000000 | 10000000000 | 10000000000 | 10000000000 | 10000000000

## Specific_emission
Emission Type | CO2
Tech_category | Supply | [12 empty] | Storage |  |  | Conversion | [8 empty] | Conversion_plus | [10 empty] | Transmission
Technology | Oil_supply | NG_supply | SFF_supply | OP_supply | BW_supply | Bio_oil_supply | Geo_PP | Solar_PV_PP | Wind_PP | Hydro_PP | Pump_hydro_PP | Electricity_imports | Geo_HP | Pump_hydro_ST | Electrochemical_ST | Hydrogen_ST | SMR | SMR_CCS | Methane_pyrolysis | Electrolysis | SFF_PP | Oil_PP | NG_PP | NG_PP_CCS | SoSCO2 | Bio_refinery | Oil_refinery | Biofuels_mix | NG_CHP_P | BW_CHP_P | Export_mix | Primary_mix | Transport_mix | Industrial_mix | Residential_mix | Services_mix | Elec_transmission_distribution
Years
Y0 | 36000 | 48240 | 16020 | 0 | 0 | 0 | 122000 | 0 | 0 | 0 | 0 | 0 | 0 | 0 | 0 | 0 | 235476 | 250488 | 27900 | 0 | 880000 | 431388.8889 | 360000 | 360000 | 0 | 12762.8976 | 14257.5746 | 0 | 230000 | 0 | 0 | 204362.9144 | 245247.4859 | 117660.4074 | 186217.6286 | 111066.1132 | 0
Y1 | 36000 | 48240 | 16020 | 0 | 0 | 0 | 122000 | 0 | 0 | 0 | 0 | 0 | 0 | 0 | 0 | 0 | 235476 | 250488 | 27900 | 0 | 880000 | 431388.8889 | 360000 | 360000 | 0 | 12762.8976 | 14257.5746 | 0 | 230000 | 0 | 0 | 204362.9144 | 242117.6961 | 117771.6973 | 185532.5359 | 111314.1755 | 0
Y2 | 36000 | 48240 | 16020 | 0 | 0 | 0 | 122000 | 0 | 0 | 0 | 0 | 0 | 0 | 0 | 0 | 0 | 235476 | 250488 | 27900 | 0 | 880000 | 431388.8889 | 360000 | 360000 | 0 | 12762.8976 | 14257.5746 | 0 | 230000 | 0 | 0 | 204362.9144 | 239765.0997 | 117883.0233 | 184824.6809 | 111571.2555 | 0
Y3 | 36000 | 48240 | 16020 | 0 | 0 | 0 | 122000 | 0 | 0 | 0 | 0 | 0 | 0 | 0 | 0 | 0 | 235476 | 250488 | 27900 | 0 | 880000 | 431388.8889 | 360000 | 360000 | 0 | 12762.8976 | 14257.5746 | 0 | 230000 | 0 | 0 | 204362.9144 | 237317.3705 | 117994.3854 | 184092.9098 | 111837.8539 | 0
Y4 | 36000 | 48240 | 16020 | 0 | 0 | 0 | 122000 | 0 | 0 | 0 | 0 | 0 | 0 | 0 | 0 | 0 | 235476 | 250488 | 27900 | 0 | 880000 | 431388.8889 | 360000 | 360000 | 0 | 12762.8976 | 14257.5746 | 0 | 230000 | 0 | 0 | 204362.9144 | 234779.3903 | 118105.7835 | 183335.9898 | 112114.5093 | 0
Y5 | 36000 | 48240 | 16020 | 0 | 0 | 0 | 122000 | 0 | 0 | 0 | 0 | 0 | 0 | 0 | 0 | 0 | 235476 | 250488 | 27900 | 0 | 880000 | 431388.8889 | 360000 | 360000 | 0 | 12762.8976 | 14257.5746 | 0 | 230000 | 0 | 0 | 204362.9144 | 232155.7129 | 118217.2176 | 182552.6018 | 112401.8019 | 0
Y6 | 36000 | 48240 | 16020 | 0 | 0 | 0 | 122000 | 0 | 0 | 0 | 0 | 0 | 0 | 0 | 0 | 0 | 235476 | 250488 | 27900 | 0 | 880000 | 431388.8889 | 360000 | 360000 | 0 | 12762.8976 | 14257.5746 | 0 | 230000 | 0 | 0 | 204362.9144 | 226474.6253 | 117967.2169 | 182888.9213 | 112700.3571 | 0
Y7 | 36000 | 48240 | 16020 | 0 | 0 | 0 | 122000 | 0 | 0 | 0 | 0 | 0 | 0 | 0 | 0 | 0 | 235476 | 250488 | 27900 | 0 | 880000 | 431388.8889 | 360000 | 360000 | 0 | 12762.8976 | 14257.5746 | 0 | 230000 | 0 | 0 | 204362.9144 | 220359.9131 | 117712.8078 | 183241.6356 | 113010.8503 | 0
Y8 | 36000 | 48240 | 16020 | 0 | 0 | 0 | 122000 | 0 | 0 | 0 | 0 | 0 | 0 | 0 | 0 | 0 | 235476 | 250488 | 27900 | 0 | 880000 | 431388.8889 | 360000 | 360000 | 0 | 12762.8976 | 14257.5746 | 0 | 230000 | 0 | 0 | 204362.9144 | 213789.9248 | 117453.8727 | 183611.9735 | 113334.0124 | 0
Y9 | 36000 | 48240 | 16020 | 0 | 0 | 0 | 122000 | 0 | 0 | 0 | 0 | 0 | 0 | 0 | 0 | 0 | 235476 | 250488 | 27900 | 0 | 880000 | 431388.8889 | 360000 | 360000 | 0 | 12762.8976 | 14257.5746 | 0 | 230000 | 0 | 0 | 204362.9144 | 206741.5431 | 117190.2896 | 184001.2896 | 113670.6347 | 0
Y10 | 36000 | 48240 | 16020 | 0 | 0 | 0 | 122000 | 0 | 0 | 0 | 0 | 0 | 0 | 0 | 0 | 0 | 235476 | 250488 | 27900 | 0 | 880000 | 431388.8889 | 360000 | 360000 | 0 | 12762.8976 | 14257.5746 | 0 | 230000 | 0 | 0 | 204362.9144 | 199190.0587 | 116921.9324 | 184411.0813 | 114021.5762 | 0
Y11 | 36000 | 48240 | 16020 | 0 | 0 | 0 | 122000 | 0 | 0 | 0 | 0 | 0 | 0 | 0 | 0 | 0 | 235476 | 250488 | 27900 | 0 | 880000 | 431388.8889 | 360000 | 360000 | 0 | 12762.8976 | 14257.5746 | 0 | 230000 | 0 | 0 | 204362.9144 | 197746.1294 | 116921.9324 | 184411.0813 | 114021.5762 | 0
Y12 | 36000 | 48240 | 16020 | 0 | 0 | 0 | 122000 | 0 | 0 | 0 | 0 | 0 | 0 | 0 | 0 | 0 | 235476 | 250488 | 27900 | 0 | 880000 | 431388.8889 | 360000 | 360000 | 0 | 12762.8976 | 14257.5746 | 0 | 230000 | 0 | 0 | 204362.9144 | 196302.2002 | 116921.9324 | 184411.0813 | 114021.5762 | 0
Y13 | 36000 | 48240 | 16020 | 0 | 0 | 0 | 122000 | 0 | 0 | 0 | 0 | 0 | 0 | 0 | 0 | 0 | 235476 | 250488 | 27900 | 0 | 880000 | 431388.8889 | 360000 | 360000 | 0 | 12762.8976 | 14257.5746 | 0 | 230000 | 0 | 0 | 204362.9144 | 194858.2709 | 116921.9324 | 184411.0813 | 114021.5762 | 0
Y14 | 36000 | 48240 | 16020 | 0 | 0 | 0 | 122000 | 0 | 0 | 0 | 0 | 0 | 0 | 0 | 0 | 0 | 235476 | 250488 | 27900 | 0 | 880000 | 431388.8889 | 360000 | 360000 | 0 | 12762.8976 | 14257.5746 | 0 | 230000 | 0 | 0 | 204362.9144 | 193414.3417 | 116921.9324 | 184411.0813 | 114021.5762 | 0
Y15 | 36000 | 48240 | 16020 | 0 | 0 | 0 | 122000 | 0 | 0 | 0 | 0 | 0 | 0 | 0 | 0 | 0 | 235476 | 250488 | 27900 | 0 | 880000 | 431388.8889 | 360000 | 360000 | 0 | 12762.8976 | 14257.5746 | 0 | 230000 | 0 | 0 | 204362.9144 | 191970.4124 | 116921.9324 | 184411.0813 | 114021.5762 | 0
Y16 | 36000 | 48240 | 16020 | 0 | 0 | 0 | 122000 | 0 | 0 | 0 | 0 | 0 | 0 | 0 | 0 | 0 | 235476 | 250488 | 27900 | 0 | 880000 | 431388.8889 | 360000 | 360000 | 0 | 12762.8976 | 14257.5746 | 0 | 230000 | 0 | 0 | 204362.9144 | 179885.9338 | 116921.9324 | 184411.0813 | 114021.5762 | 0
Y17 | 36000 | 48240 | 16020 | 0 | 0 | 0 | 122000 | 0 | 0 | 0 | 0 | 0 | 0 | 0 | 0 | 0 | 235476 | 250488 | 27900 | 0 | 880000 | 431388.8889 | 360000 | 360000 | 0 | 12762.8976 | 14257.5746 | 0 | 230000 | 0 | 0 | 204362.9144 | 167328.3188 | 116921.9324 | 184411.0813 | 114021.5762 | 0
Y18 | 36000 | 48240 | 16020 | 0 | 0 | 0 | 122000 | 0 | 0 | 0 | 0 | 0 | 0 | 0 | 0 | 0 | 235476 | 250488 | 27900 | 0 | 880000 | 431388.8889 | 360000 | 360000 | 0 | 12762.8976 | 14257.5746 | 0 | 230000 | 0 | 0 | 204362.9144 | 154269.226 | 116921.9324 | 184411.0813 | 114021.5762 | 0
Y19 | 36000 | 48240 | 16020 | 0 | 0 | 0 | 122000 | 0 | 0 | 0 | 0 | 0 | 0 | 0 | 0 | 0 | 235476 | 250488 | 27900 | 0 | 880000 | 431388.8889 | 360000 | 360000 | 0 | 12762.8976 | 14257.5746 | 0 | 230000 | 0 | 0 | 204362.9144 | 140678.0042 | 116921.9324 | 184411.0813 | 114021.5762 | 0
Y20 | 36000 | 48240 | 16020 | 0 | 0 | 0 | 122000 | 0 | 0 | 0 | 0 | 0 | 0 | 0 | 0 | 0 | 235476 | 250488 | 27900 | 0 | 880000 | 431388.8889 | 360000 | 360000 | 0 | 12762.8976 | 14257.5746 | 0 | 230000 | 0 | 0 | 204362.9144 | 126521.4525 | 116921.9324 | 184411.0813 | 114021.5762 | 0
Y21 | 36000 | 48240 | 16020 | 0 | 0 | 0 | 122000 | 0 | 0 | 0 | 0 | 0 | 0 | 0 | 0 | 0 | 235476 | 250488 | 27900 | 0 | 880000 | 431388.8889 | 360000 | 360000 | 0 | 12762.8976 | 14257.5746 | 0 | 230000 | 0 | 0 | 204362.9144 | 110393.3477 | 116921.9324 | 184411.0813 | 114021.5762 | 0
Y22 | 36000 | 48240 | 16020 | 0 | 0 | 0 | 122000 | 0 | 0 | 0 | 0 | 0 | 0 | 0 | 0 | 0 | 235476 | 250488 | 27900 | 0 | 880000 | 431388.8889 | 360000 | 360000 | 0 | 12762.8976 | 14257.5746 | 0 | 230000 | 0 | 0 | 204362.9144 | 94265.2429 | 116921.9324 | 184411.0813 | 114021.5762 | 0
Y23 | 36000 | 48240 | 16020 | 0 | 0 | 0 | 122000 | 0 | 0 | 0 | 0 | 0 | 0 | 0 | 0 | 0 | 235476 | 250488 | 27900 | 0 | 880000 | 431388.8889 | 360000 | 360000 | 0 | 12762.8976 | 14257.5746 | 0 | 230000 | 0 | 0 | 204362.9144 | 78137.1381 | 116921.9324 | 184411.0813 | 114021.5762 | 0
Y24 | 36000 | 48240 | 16020 | 0 | 0 | 0 | 122000 | 0 | 0 | 0 | 0 | 0 | 0 | 0 | 0 | 0 | 235476 | 250488 | 27900 | 0 | 880000 | 431388.8889 | 360000 | 360000 | 0 | 12762.8976 | 14257.5746 | 0 | 230000 | 0 | 0 | 204362.9144 | 62009.0334 | 116921.9324 | 184411.0813 | 114021.5762 | 0
Y25 | 36000 | 48240 | 16020 | 0 | 0 | 0 | 122000 | 0 | 0 | 0 | 0 | 0 | 0 | 0 | 0 | 0 | 235476 | 250488 | 27900 | 0 | 880000 | 431388.8889 | 360000 | 360000 | 0 | 12762.8976 | 14257.5746 | 0 | 230000 | 0 | 0 | 204362.9144 | 45880.9286 | 116921.9324 | 184411.0813 | 114021.5762 | 0
Y26 | 36000 | 48240 | 16020 | 0 | 0 | 0 | 122000 | 0 | 0 | 0 | 0 | 0 | 0 | 0 | 0 | 0 | 235476 | 250488 | 27900 | 0 | 880000 | 431388.8889 | 360000 | 360000 | 0 | 12762.8976 | 14257.5746 | 0 | 230000 | 0 | 0 | 204362.9144 | 45880.9286 | 116921.9324 | 184411.0813 | 114021.5762 | 0
Y27 | 36000 | 48240 | 16020 | 0 | 0 | 0 | 122000 | 0 | 0 | 0 | 0 | 0 | 0 | 0 | 0 | 0 | 235476 | 250488 | 27900 | 0 | 880000 | 431388.8889 | 360000 | 360000 | 0 | 12762.8976 | 14257.5746 | 0 | 230000 | 0 | 0 | 204362.9144 | 45880.9286 | 116921.9324 | 184411.0813 | 114021.5762 | 0
Y28 | 36000 | 48240 | 16020 | 0 | 0 | 0 | 122000 | 0 | 0 | 0 | 0 | 0 | 0 | 0 | 0 | 0 | 235476 | 250488 | 27900 | 0 | 880000 | 431388.8889 | 360000 | 360000 | 0 | 12762.8976 | 14257.5746 | 0 | 230000 | 0 | 0 | 204362.9144 | 45880.9286 | 116921.9324 | 184411.0813 | 114021.5762 | 0
Y29 | 36000 | 48240 | 16020 | 0 | 0 | 0 | 122000 | 0 | 0 | 0 | 0 | 0 | 0 | 0 | 0 | 0 | 235476 | 250488 | 27900 | 0 | 880000 | 431388.8889 | 360000 | 360000 | 0 | 12762.8976 | 14257.5746 | 0 | 230000 | 0 | 0 | 204362.9144 | 45880.9286 | 116921.9324 | 184411.0813 | 114021.5762 | 0
Y30 | 36000 | 48240 | 16020 | 0 | 0 | 0 | 122000 | 0 | 0 | 0 | 0 | 0 | 0 | 0 | 0 | 0 | 235476 | 250488 | 27900 | 0 | 880000 | 431388.8889 | 360000 | 360000 | 0 | 12762.8976 | 14257.5746 | 0 | 230000 | 0 | 0 | 204362.9144 | 45880.9286 | 116921.9324 | 184411.0813 | 114021.5762 | 0
Y31 | 36000 | 48240 | 16020 | 0 | 0 | 0 | 122000 | 0 | 0 | 0 | 0 | 0 | 0 | 0 | 0 | 0 | 235476 | 250488 | 27900 | 0 | 880000 | 431388.8889 | 360000 | 360000 | 0 | 12762.8976 | 14257.5746 | 0 | 230000 | 0 | 0 | 204362.9144 | 45880.9286 | 116921.9324 | 184411.0813 | 114021.5762 | 0
Y32 | 36000 | 48240 | 16020 | 0 | 0 | 0 | 122000 | 0 | 0 | 0 | 0 | 0 | 0 | 0 | 0 | 0 | 235476 | 250488 | 27900 | 0 | 880000 | 431388.8889 | 360000 | 360000 | 0 | 12762.8976 | 14257.5746 | 0 | 230000 | 0 | 0 | 204362.9144 | 45880.9286 | 116921.9324 | 184411.0813 | 114021.5762 | 0
Y33 | 36000 | 48240 | 16020 | 0 | 0 | 0 | 122000 | 0 | 0 | 0 | 0 | 0 | 0 | 0 | 0 | 0 | 235476 | 250488 | 27900 | 0 | 880000 | 431388.8889 | 360000 | 360000 | 0 | 12762.8976 | 14257.5746 | 0 | 230000 | 0 | 0 | 204362.9144 | 45880.9286 | 116921.9324 | 184411.0813 | 114021.5762 | 0
Y34 | 36000 | 48240 | 16020 | 0 | 0 | 0 | 122000 | 0 | 0 | 0 | 0 | 0 | 0 | 0 | 0 | 0 | 235476 | 250488 | 27900 | 0 | 880000 | 431388.8889 | 360000 | 360000 | 0 | 12762.8976 | 14257.5746 | 0 | 230000 | 0 | 0 | 204362.9144 | 45880.9286 | 116921.9324 | 184411.0813 | 114021.5762 | 0
Y35 | 36000 | 48240 | 16020 | 0 | 0 | 0 | 122000 | 0 | 0 | 0 | 0 | 0 | 0 | 0 | 0 | 0 | 235476 | 250488 | 27900 | 0 | 880000 | 431388.8889 | 360000 | 360000 | 0 | 12762.8976 | 14257.5746 | 0 | 230000 | 0 | 0 | 204362.9144 | 45880.9286 | 116921.9324 | 184411.0813 | 114021.5762 | 0
Y36 | 36000 | 48240 | 16020 | 0 | 0 | 0 | 122000 | 0 | 0 | 0 | 0 | 0 | 0 | 0 | 0 | 0 | 235476 | 250488 | 27900 | 0 | 880000 | 431388.8889 | 360000 | 360000 | 0 | 12762.8976 | 14257.5746 | 0 | 230000 | 0 | 0 | 204362.9144 | 45880.9286 | 116921.9324 | 184411.0813 | 114021.5762 | 0
Y37 | 36000 | 48240 | 16020 | 0 | 0 | 0 | 122000 | 0 | 0 | 0 | 0 | 0 | 0 | 0 | 0 | 0 | 235476 | 250488 | 27900 | 0 | 880000 | 431388.8889 | 360000 | 360000 | 0 | 12762.8976 | 14257.5746 | 0 | 230000 | 0 | 0 | 204362.9144 | 45880.9286 | 116921.9324 | 184411.0813 | 114021.5762 | 0
Y38 | 36000 | 48240 | 16020 | 0 | 0 | 0 | 122000 | 0 | 0 | 0 | 0 | 0 | 0 | 0 | 0 | 0 | 235476 | 250488 | 27900 | 0 | 880000 | 431388.8889 | 360000 | 360000 | 0 | 12762.8976 | 14257.5746 | 0 | 230000 | 0 | 0 | 204362.9144 | 45880.9286 | 116921.9324 | 184411.0813 | 114021.5762 | 0
Y39 | 36000 | 48240 | 16020 | 0 | 0 | 0 | 122000 | 0 | 0 | 0 | 0 | 0 | 0 | 0 | 0 | 0 | 235476 | 250488 | 27900 | 0 | 880000 | 431388.8889 | 360000 | 360000 | 0 | 12762.8976 | 14257.5746 | 0 | 230000 | 0 | 0 | 204362.9144 | 45880.9286 | 116921.9324 | 184411.0813 | 114021.5762 | 0
Y40 | 36000 | 48240 | 16020 | 0 | 0 | 0 | 122000 | 0 | 0 | 0 | 0 | 0 | 0 | 0 | 0 | 0 | 235476 | 250488 | 27900 | 0 | 880000 | 431388.8889 | 360000 | 360000 | 0 | 12762.8976 | 14257.5746 | 0 | 230000 | 0 | 0 | 204362.9144 | 45880.9286 | 116921.9324 | 184411.0813 | 114021.5762 | 0
Y41 | 36000 | 48240 | 16020 | 0 | 0 | 0 | 122000 | 0 | 0 | 0 | 0 | 0 | 0 | 0 | 0 | 0 | 235476 | 250488 | 27900 | 0 | 880000 | 431388.8889 | 360000 | 360000 | 0 | 12762.8976 | 14257.5746 | 0 | 230000 | 0 | 0 | 204362.9144 | 45880.9286 | 116921.9324 | 184411.0813 | 114021.5762 | 0
Y42 | 36000 | 48240 | 16020 | 0 | 0 | 0 | 122000 | 0 | 0 | 0 | 0 | 0 | 0 | 0 | 0 | 0 | 235476 | 250488 | 27900 | 0 | 880000 | 431388.8889 | 360000 | 360000 | 0 | 12762.8976 | 14257.5746 | 0 | 230000 | 0 | 0 | 204362.9144 | 45880.9286 | 116921.9324 | 184411.0813 | 114021.5762 | 0
Y43 | 36000 | 48240 | 16020 | 0 | 0 | 0 | 122000 | 0 | 0 | 0 | 0 | 0 | 0 | 0 | 0 | 0 | 235476 | 250488 | 27900 | 0 | 880000 | 431388.8889 | 360000 | 360000 | 0 | 12762.8976 | 14257.5746 | 0 | 230000 | 0 | 0 | 204362.9144 | 45880.9286 | 116921.9324 | 184411.0813 | 114021.5762 | 0
Y44 | 36000 | 48240 | 16020 | 0 | 0 | 0 | 122000 | 0 | 0 | 0 | 0 | 0 | 0 | 0 | 0 | 0 | 235476 | 250488 | 27900 | 0 | 880000 | 431388.8889 | 360000 | 360000 | 0 | 12762.8976 | 14257.5746 | 0 | 230000 | 0 | 0 | 204362.9144 | 45880.9286 | 116921.9324 | 184411.0813 | 114021.5762 | 0
Y45 | 36000 | 48240 | 16020 | 0 | 0 | 0 | 122000 | 0 | 0 | 0 | 0 | 0 | 0 | 0 | 0 | 0 | 235476 | 250488 | 27900 | 0 | 880000 | 431388.8889 | 360000 | 360000 | 0 | 12762.8976 | 14257.5746 | 0 | 230000 | 0 | 0 | 204362.9144 | 45880.9286 | 116921.9324 | 184411.0813 | 114021.5762 | 0
Y46 | 36000 | 48240 | 16020 | 0 | 0 | 0 | 122000 | 0 | 0 | 0 | 0 | 0 | 0 | 0 | 0 | 0 | 235476 | 250488 | 27900 | 0 | 880000 | 431388.8889 | 360000 | 360000 | 0 | 12762.8976 | 14257.5746 | 0 | 230000 | 0 | 0 | 204362.9144 | 45880.9286 | 116921.9324 | 184411.0813 | 114021.5762 | 0
Y47 | 36000 | 48240 | 16020 | 0 | 0 | 0 | 122000 | 0 | 0 | 0 | 0 | 0 | 0 | 0 | 0 | 0 | 235476 | 250488 | 27900 | 0 | 880000 | 431388.8889 | 360000 | 360000 | 0 | 12762.8976 | 14257.5746 | 0 | 230000 | 0 | 0 | 204362.9144 | 45880.9286 | 116921.9324 | 184411.0813 | 114021.5762 | 0
Y48 | 36000 | 48240 | 16020 | 0 | 0 | 0 | 122000 | 0 | 0 | 0 | 0 | 0 | 0 | 0 | 0 | 0 | 235476 | 250488 | 27900 | 0 | 880000 | 431388.8889 | 360000 | 360000 | 0 | 12762.8976 | 14257.5746 | 0 | 230000 | 0 | 0 | 204362.9144 | 45880.9286 | 116921.9324 | 184411.0813 | 114021.5762 | 0
Y49 | 36000 | 48240 | 16020 | 0 | 0 | 0 | 122000 | 0 | 0 | 0 | 0 | 0 | 0 | 0 | 0 | 0 | 235476 | 250488 | 27900 | 0 | 880000 | 431388.8889 | 360000 | 360000 | 0 | 12762.8976 | 14257.5746 | 0 | 230000 | 0 | 0 | 204362.9144 | 45880.9286 | 116921.9324 | 184411.0813 | 114021.5762 | 0
Y50 | 36000 | 48240 | 16020 | 0 | 0 | 0 | 122000 | 0 | 0 | 0 | 0 | 0 | 0 | 0 | 0 | 0 | 235476 | 250488 | 27900 | 0 | 880000 | 431388.8889 | 360000 | 360000 | 0 | 12762.8976 | 14257.5746 | 0 | 230000 | 0 | 0 | 204362.9144 | 45880.9286 | 116921.9324 | 184411.0813 | 114021.5762 | 0

## Emission_filter_efficiency
Emission Type | CO2
Tech_category | Supply | [12 empty] | Storage |  |  | Conversion | [8 empty] | Conversion_plus | [10 empty] | Transmission
Technology | Oil_supply | NG_supply | SFF_supply | OP_supply | BW_supply | Bio_oil_supply | Geo_PP | Solar_PV_PP | Wind_PP | Hydro_PP | Pump_hydro_PP | Electricity_imports | Geo_HP | Pump_hydro_ST | Electrochemical_ST | Hydrogen_ST | SMR | SMR_CCS | Methane_pyrolysis | Electrolysis | SFF_PP | Oil_PP | NG_PP | NG_PP_CCS | SoSCO2 | Bio_refinery | Oil_refinery | Biofuels_mix | NG_CHP_P | BW_CHP_P | Export_mix | Primary_mix | Transport_mix | Industrial_mix | Residential_mix | Services_mix | Elec_transmission_distribution
Years
Y0 | 0 | 0 | 0 | 0 | 0 | 0 | 0 | 0 | 0 | 0 | 0 | 0 | 0 | 0 | 0 | 0 | 0 | 0.87667 | 0 | 0 | 0 | 0 | 0 | 0.86 | 0 | 0 | 0 | 0 | 0 | 0 | 0 | 0 | 0 | 0 | 0 | 0 | 0
Y1 | 0 | 0 | 0 | 0 | 0 | 0 | 0 | 0 | 0 | 0 | 0 | 0 | 0 | 0 | 0 | 0 | 0 | 0.87667 | 0 | 0 | 0 | 0 | 0 | 0.86 | 0 | 0 | 0 | 0 | 0 | 0 | 0 | 0 | 0 | 0 | 0 | 0 | 0
Y2 | 0 | 0 | 0 | 0 | 0 | 0 | 0 | 0 | 0 | 0 | 0 | 0 | 0 | 0 | 0 | 0 | 0 | 0.87667 | 0 | 0 | 0 | 0 | 0 | 0.86 | 0 | 0 | 0 | 0 | 0 | 0 | 0 | 0 | 0 | 0 | 0 | 0 | 0
Y3 | 0 | 0 | 0 | 0 | 0 | 0 | 0 | 0 | 0 | 0 | 0 | 0 | 0 | 0 | 0 | 0 | 0 | 0.87667 | 0 | 0 | 0 | 0 | 0 | 0.86 | 0 | 0 | 0 | 0 | 0 | 0 | 0 | 0 | 0 | 0 | 0 | 0 | 0
Y4 | 0 | 0 | 0 | 0 | 0 | 0 | 0 | 0 | 0 | 0 | 0 | 0 | 0 | 0 | 0 | 0 | 0 | 0.87667 | 0 | 0 | 0 | 0 | 0 | 0.86 | 0 | 0 | 0 | 0 | 0 | 0 | 0 | 0 | 0 | 0 | 0 | 0 | 0
Y5 | 0 | 0 | 0 | 0 | 0 | 0 | 0 | 0 | 0 | 0 | 0 | 0 | 0 | 0 | 0 | 0 | 0 | 0.87667 | 0 | 0 | 0 | 0 | 0 | 0.86 | 0 | 0 | 0 | 0 | 0 | 0 | 0 | 0 | 0 | 0 | 0 | 0 | 0
Y6 | 0 | 0 | 0 | 0 | 0 | 0 | 0 | 0 | 0 | 0 | 0 | 0 | 0 | 0 | 0 | 0 | 0 | 0.87667 | 0 | 0 | 0 | 0 | 0 | 0.86 | 0 | 0 | 0 | 0 | 0 | 0 | 0 | 0 | 0 | 0 | 0 | 0 | 0
Y7 | 0 | 0 | 0 | 0 | 0 | 0 | 0 | 0 | 0 | 0 | 0 | 0 | 0 | 0 | 0 | 0 | 0 | 0.87667 | 0 | 0 | 0 | 0 | 0 | 0.86 | 0 | 0 | 0 | 0 | 0 | 0 | 0 | 0 | 0 | 0 | 0 | 0 | 0
Y8 | 0 | 0 | 0 | 0 | 0 | 0 | 0 | 0 | 0 | 0 | 0 | 0 | 0 | 0 | 0 | 0 | 0 | 0.87667 | 0 | 0 | 0 | 0 | 0 | 0.86 | 0 | 0 | 0 | 0 | 0 | 0 | 0 | 0 | 0 | 0 | 0 | 0 | 0
Y9 | 0 | 0 | 0 | 0 | 0 | 0 | 0 | 0 | 0 | 0 | 0 | 0 | 0 | 0 | 0 | 0 | 0 | 0.87667 | 0 | 0 | 0 | 0 | 0 | 0.86 | 0 | 0 | 0 | 0 | 0 | 0 | 0 | 0 | 0 | 0 | 0 | 0 | 0
Y10 | 0 | 0 | 0 | 0 | 0 | 0 | 0 | 0 | 0 | 0 | 0 | 0 | 0 | 0 | 0 | 0 | 0 | 0.87667 | 0 | 0 | 0 | 0 | 0 | 0.86 | 0 | 0 | 0 | 0 | 0 | 0 | 0 | 0 | 0 | 0 | 0 | 0 | 0
Y11 | 0 | 0 | 0 | 0 | 0 | 0 | 0 | 0 | 0 | 0 | 0 | 0 | 0 | 0 | 0 | 0 | 0 | 0.87667 | 0 | 0 | 0 | 0 | 0 | 0.86 | 0 | 0 | 0 | 0 | 0 | 0 | 0 | 0 | 0 | 0 | 0 | 0 | 0
Y12 | 0 | 0 | 0 | 0 | 0 | 0 | 0 | 0 | 0 | 0 | 0 | 0 | 0 | 0 | 0 | 0 | 0 | 0.87667 | 0 | 0 | 0 | 0 | 0 | 0.86 | 0 | 0 | 0 | 0 | 0 | 0 | 0 | 0 | 0 | 0 | 0 | 0 | 0
Y13 | 0 | 0 | 0 | 0 | 0 | 0 | 0 | 0 | 0 | 0 | 0 | 0 | 0 | 0 | 0 | 0 | 0 | 0.87667 | 0 | 0 | 0 | 0 | 0 | 0.86 | 0 | 0 | 0 | 0 | 0 | 0 | 0 | 0 | 0 | 0 | 0 | 0 | 0
Y14 | 0 | 0 | 0 | 0 | 0 | 0 | 0 | 0 | 0 | 0 | 0 | 0 | 0 | 0 | 0 | 0 | 0 | 0.87667 | 0 | 0 | 0 | 0 | 0 | 0.86 | 0 | 0 | 0 | 0 | 0 | 0 | 0 | 0 | 0 | 0 | 0 | 0 | 0
Y15 | 0 | 0 | 0 | 0 | 0 | 0 | 0 | 0 | 0 | 0 | 0 | 0 | 0 | 0 | 0 | 0 | 0 | 0.87667 | 0 | 0 | 0 | 0 | 0 | 0.86 | 0 | 0 | 0 | 0 | 0 | 0 | 0 | 0 | 0 | 0 | 0 | 0 | 0
Y16 | 0 | 0 | 0 | 0 | 0 | 0 | 0 | 0 | 0 | 0 | 0 | 0 | 0 | 0 | 0 | 0 | 0 | 0.87667 | 0 | 0 | 0 | 0 | 0 | 0.86 | 0 | 0 | 0 | 0 | 0 | 0 | 0 | 0 | 0 | 0 | 0 | 0 | 0
Y17 | 0 | 0 | 0 | 0 | 0 | 0 | 0 | 0 | 0 | 0 | 0 | 0 | 0 | 0 | 0 | 0 | 0 | 0.87667 | 0 | 0 | 0 | 0 | 0 | 0.86 | 0 | 0 | 0 | 0 | 0 | 0 | 0 | 0 | 0 | 0 | 0 | 0 | 0
Y18 | 0 | 0 | 0 | 0 | 0 | 0 | 0 | 0 | 0 | 0 | 0 | 0 | 0 | 0 | 0 | 0 | 0 | 0.87667 | 0 | 0 | 0 | 0 | 0 | 0.86 | 0 | 0 | 0 | 0 | 0 | 0 | 0 | 0 | 0 | 0 | 0 | 0 | 0
Y19 | 0 | 0 | 0 | 0 | 0 | 0 | 0 | 0 | 0 | 0 | 0 | 0 | 0 | 0 | 0 | 0 | 0 | 0.87667 | 0 | 0 | 0 | 0 | 0 | 0.86 | 0 | 0 | 0 | 0 | 0 | 0 | 0 | 0 | 0 | 0 | 0 | 0 | 0
Y20 | 0 | 0 | 0 | 0 | 0 | 0 | 0 | 0 | 0 | 0 | 0 | 0 | 0 | 0 | 0 | 0 | 0 | 0.87667 | 0 | 0 | 0 | 0 | 0 | 0.86 | 0 | 0 | 0 | 0 | 0 | 0 | 0 | 0 | 0 | 0 | 0 | 0 | 0
Y21 | 0 | 0 | 0 | 0 | 0 | 0 | 0 | 0 | 0 | 0 | 0 | 0 | 0 | 0 | 0 | 0 | 0 | 0.87667 | 0 | 0 | 0 | 0 | 0 | 0.86 | 0 | 0 | 0 | 0 | 0 | 0 | 0 | 0 | 0 | 0 | 0 | 0 | 0
Y22 | 0 | 0 | 0 | 0 | 0 | 0 | 0 | 0 | 0 | 0 | 0 | 0 | 0 | 0 | 0 | 0 | 0 | 0.87667 | 0 | 0 | 0 | 0 | 0 | 0.86 | 0 | 0 | 0 | 0 | 0 | 0 | 0 | 0 | 0 | 0 | 0 | 0 | 0
Y23 | 0 | 0 | 0 | 0 | 0 | 0 | 0 | 0 | 0 | 0 | 0 | 0 | 0 | 0 | 0 | 0 | 0 | 0.87667 | 0 | 0 | 0 | 0 | 0 | 0.86 | 0 | 0 | 0 | 0 | 0 | 0 | 0 | 0 | 0 | 0 | 0 | 0 | 0
Y24 | 0 | 0 | 0 | 0 | 0 | 0 | 0 | 0 | 0 | 0 | 0 | 0 | 0 | 0 | 0 | 0 | 0 | 0.87667 | 0 | 0 | 0 | 0 | 0 | 0.86 | 0 | 0 | 0 | 0 | 0 | 0 | 0 | 0 | 0 | 0 | 0 | 0 | 0
Y25 | 0 | 0 | 0 | 0 | 0 | 0 | 0 | 0 | 0 | 0 | 0 | 0 | 0 | 0 | 0 | 0 | 0 | 0.87667 | 0 | 0 | 0 | 0 | 0 | 0.86 | 0 | 0 | 0 | 0 | 0 | 0 | 0 | 0 | 0 | 0 | 0 | 0 | 0
Y26 | 0 | 0 | 0 | 0 | 0 | 0 | 0 | 0 | 0 | 0 | 0 | 0 | 0 | 0 | 0 | 0 | 0 | 0.87667 | 0 | 0 | 0 | 0 | 0 | 0.86 | 0 | 0 | 0 | 0 | 0 | 0 | 0 | 0 | 0 | 0 | 0 | 0 | 0
Y27 | 0 | 0 | 0 | 0 | 0 | 0 | 0 | 0 | 0 | 0 | 0 | 0 | 0 | 0 | 0 | 0 | 0 | 0.87667 | 0 | 0 | 0 | 0 | 0 | 0.86 | 0 | 0 | 0 | 0 | 0 | 0 | 0 | 0 | 0 | 0 | 0 | 0 | 0
Y28 | 0 | 0 | 0 | 0 | 0 | 0 | 0 | 0 | 0 | 0 | 0 | 0 | 0 | 0 | 0 | 0 | 0 | 0.87667 | 0 | 0 | 0 | 0 | 0 | 0.86 | 0 | 0 | 0 | 0 | 0 | 0 | 0 | 0 | 0 | 0 | 0 | 0 | 0
Y29 | 0 | 0 | 0 | 0 | 0 | 0 | 0 | 0 | 0 | 0 | 0 | 0 | 0 | 0 | 0 | 0 | 0 | 0.87667 | 0 | 0 | 0 | 0 | 0 | 0.86 | 0 | 0 | 0 | 0 | 0 | 0 | 0 | 0 | 0 | 0 | 0 | 0 | 0
Y30 | 0 | 0 | 0 | 0 | 0 | 0 | 0 | 0 | 0 | 0 | 0 | 0 | 0 | 0 | 0 | 0 | 0 | 0.87667 | 0 | 0 | 0 | 0 | 0 | 0.86 | 0 | 0 | 0 | 0 | 0 | 0 | 0 | 0 | 0 | 0 | 0 | 0 | 0
Y31 | 0 | 0 | 0 | 0 | 0 | 0 | 0 | 0 | 0 | 0 | 0 | 0 | 0 | 0 | 0 | 0 | 0 | 0.87667 | 0 | 0 | 0 | 0 | 0 | 0.86 | 0 | 0 | 0 | 0 | 0 | 0 | 0 | 0 | 0 | 0 | 0 | 0 | 0
Y32 | 0 | 0 | 0 | 0 | 0 | 0 | 0 | 0 | 0 | 0 | 0 | 0 | 0 | 0 | 0 | 0 | 0 | 0.87667 | 0 | 0 | 0 | 0 | 0 | 0.86 | 0 | 0 | 0 | 0 | 0 | 0 | 0 | 0 | 0 | 0 | 0 | 0 | 0
Y33 | 0 | 0 | 0 | 0 | 0 | 0 | 0 | 0 | 0 | 0 | 0 | 0 | 0 | 0 | 0 | 0 | 0 | 0.87667 | 0 | 0 | 0 | 0 | 0 | 0.86 | 0 | 0 | 0 | 0 | 0 | 0 | 0 | 0 | 0 | 0 | 0 | 0 | 0
Y34 | 0 | 0 | 0 | 0 | 0 | 0 | 0 | 0 | 0 | 0 | 0 | 0 | 0 | 0 | 0 | 0 | 0 | 0.87667 | 0 | 0 | 0 | 0 | 0 | 0.86 | 0 | 0 | 0 | 0 | 0 | 0 | 0 | 0 | 0 | 0 | 0 | 0 | 0
Y35 | 0 | 0 | 0 | 0 | 0 | 0 | 0 | 0 | 0 | 0 | 0 | 0 | 0 | 0 | 0 | 0 | 0 | 0.87667 | 0 | 0 | 0 | 0 | 0 | 0.86 | 0 | 0 | 0 | 0 | 0 | 0 | 0 | 0 | 0 | 0 | 0 | 0 | 0
Y36 | 0 | 0 | 0 | 0 | 0 | 0 | 0 | 0 | 0 | 0 | 0 | 0 | 0 | 0 | 0 | 0 | 0 | 0.87667 | 0 | 0 | 0 | 0 | 0 | 0.86 | 0 | 0 | 0 | 0 | 0 | 0 | 0 | 0 | 0 | 0 | 0 | 0 | 0
Y37 | 0 | 0 | 0 | 0 | 0 | 0 | 0 | 0 | 0 | 0 | 0 | 0 | 0 | 0 | 0 | 0 | 0 | 0.87667 | 0 | 0 | 0 | 0 | 0 | 0.86 | 0 | 0 | 0 | 0 | 0 | 0 | 0 | 0 | 0 | 0 | 0 | 0 | 0
Y38 | 0 | 0 | 0 | 0 | 0 | 0 | 0 | 0 | 0 | 0 | 0 | 0 | 0 | 0 | 0 | 0 | 0 | 0.87667 | 0 | 0 | 0 | 0 | 0 | 0.86 | 0 | 0 | 0 | 0 | 0 | 0 | 0 | 0 | 0 | 0 | 0 | 0 | 0
Y39 | 0 | 0 | 0 | 0 | 0 | 0 | 0 | 0 | 0 | 0 | 0 | 0 | 0 | 0 | 0 | 0 | 0 | 0.87667 | 0 | 0 | 0 | 0 | 0 | 0.86 | 0 | 0 | 0 | 0 | 0 | 0 | 0 | 0 | 0 | 0 | 0 | 0 | 0
Y40 | 0 | 0 | 0 | 0 | 0 | 0 | 0 | 0 | 0 | 0 | 0 | 0 | 0 | 0 | 0 | 0 | 0 | 0.87667 | 0 | 0 | 0 | 0 | 0 | 0.86 | 0 | 0 | 0 | 0 | 0 | 0 | 0 | 0 | 0 | 0 | 0 | 0 | 0
Y41 | 0 | 0 | 0 | 0 | 0 | 0 | 0 | 0 | 0 | 0 | 0 | 0 | 0 | 0 | 0 | 0 | 0 | 0.87667 | 0 | 0 | 0 | 0 | 0 | 0.86 | 0 | 0 | 0 | 0 | 0 | 0 | 0 | 0 | 0 | 0 | 0 | 0 | 0
Y42 | 0 | 0 | 0 | 0 | 0 | 0 | 0 | 0 | 0 | 0 | 0 | 0 | 0 | 0 | 0 | 0 | 0 | 0.87667 | 0 | 0 | 0 | 0 | 0 | 0.86 | 0 | 0 | 0 | 0 | 0 | 0 | 0 | 0 | 0 | 0 | 0 | 0 | 0
Y43 | 0 | 0 | 0 | 0 | 0 | 0 | 0 | 0 | 0 | 0 | 0 | 0 | 0 | 0 | 0 | 0 | 0 | 0.87667 | 0 | 0 | 0 | 0 | 0 | 0.86 | 0 | 0 | 0 | 0 | 0 | 0 | 0 | 0 | 0 | 0 | 0 | 0 | 0
Y44 | 0 | 0 | 0 | 0 | 0 | 0 | 0 | 0 | 0 | 0 | 0 | 0 | 0 | 0 | 0 | 0 | 0 | 0.87667 | 0 | 0 | 0 | 0 | 0 | 0.86 | 0 | 0 | 0 | 0 | 0 | 0 | 0 | 0 | 0 | 0 | 0 | 0 | 0
Y45 | 0 | 0 | 0 | 0 | 0 | 0 | 0 | 0 | 0 | 0 | 0 | 0 | 0 | 0 | 0 | 0 | 0 | 0.87667 | 0 | 0 | 0 | 0 | 0 | 0.86 | 0 | 0 | 0 | 0 | 0 | 0 | 0 | 0 | 0 | 0 | 0 | 0 | 0
Y46 | 0 | 0 | 0 | 0 | 0 | 0 | 0 | 0 | 0 | 0 | 0 | 0 | 0 | 0 | 0 | 0 | 0 | 0.87667 | 0 | 0 | 0 | 0 | 0 | 0.86 | 0 | 0 | 0 | 0 | 0 | 0 | 0 | 0 | 0 | 0 | 0 | 0 | 0
Y47 | 0 | 0 | 0 | 0 | 0 | 0 | 0 | 0 | 0 | 0 | 0 | 0 | 0 | 0 | 0 | 0 | 0 | 0.87667 | 0 | 0 | 0 | 0 | 0 | 0.86 | 0 | 0 | 0 | 0 | 0 | 0 | 0 | 0 | 0 | 0 | 0 | 0 | 0
Y48 | 0 | 0 | 0 | 0 | 0 | 0 | 0 | 0 | 0 | 0 | 0 | 0 | 0 | 0 | 0 | 0 | 0 | 0.87667 | 0 | 0 | 0 | 0 | 0 | 0.86 | 0 | 0 | 0 | 0 | 0 | 0 | 0 | 0 | 0 | 0 | 0 | 0 | 0
Y49 | 0 | 0 | 0 | 0 | 0 | 0 | 0 | 0 | 0 | 0 | 0 | 0 | 0 | 0 | 0 | 0 | 0 | 0.87667 | 0 | 0 | 0 | 0 | 0 | 0.86 | 0 | 0 | 0 | 0 | 0 | 0 | 0 | 0 | 0 | 0 | 0 | 0 | 0
Y50 | 0 | 0 | 0 | 0 | 0 | 0 | 0 | 0 | 0 | 0 | 0 | 0 | 0 | 0 | 0 | 0 | 0 | 0.87667 | 0 | 0 | 0 | 0 | 0 | 0.86 | 0 | 0 | 0 | 0 | 0 | 0 | 0 | 0 | 0 | 0 | 0 | 0 | 0

## Emission_tax
Emission Type | CO2
Tech_category | Supply | [12 empty] | Conversion | [8 empty] | Conversion_plus
Technology | Oil_supply | NG_supply | SFF_supply | OP_supply | BW_supply | Bio_oil_supply | Geo_PP | Solar_PV_PP | Wind_PP | Hydro_PP | Pump_hydro_PP | Electricity_imports | Geo_HP | SMR | SMR_CCS | Methane_pyrolysis | Electrolysis | SFF_PP | Oil_PP | NG_PP | NG_PP_CCS | SoSCO2 | Bio_refinery | Oil_refinery | Biofuels_mix | NG_CHP_P | BW_CHP_P | Export_mix | Primary_mix | Transport_mix | Industrial_mix | Residential_mix | Services_mix
Years
Y0 | 0 | 0 | 0 | 0 | 0 | 0 | 0 | 0 | 0 | 0 | 0 | 0 | 0 | 0 | 0 | 0 | 0 | 0 | 0 | 0 | 0 | 0 | 0 | 0 | 0 | 0 | 0 | 0 | 0 | 0 | 0 | 0 | 0
Y1 | 0 | 0 | 0 | 0 | 0 | 0 | 0 | 0 | 0 | 0 | 0 | 0 | 0 | 0 | 0 | 0 | 0 | 0 | 0 | 0 | 0 | 0 | 0 | 0 | 0 | 0 | 0 | 0 | 0 | 0 | 0 | 0 | 0
Y2 | 0 | 0 | 0 | 0 | 0 | 0 | 0 | 0 | 0 | 0 | 0 | 0 | 0 | 0 | 0 | 0 | 0 | 0 | 0 | 0 | 0 | 0 | 0 | 0 | 0 | 0 | 0 | 0 | 0 | 0 | 0 | 0 | 0
Y3 | 7300 | 7300 | 7300 | 7300 | 7300 | 7300 | 7300 | 7300 | 7300 | 7300 | 7300 | 7300 | 7300 | 7300 | 7300 | 7300 | 7300 | 7300 | 7300 | 7300 | 7300 | 7300 | 7300 | 7300 | 7300 | 7300 | 7300 | 7300 | 7300 | 7300 | 7300 | 7300 | 7300
Y4 | 7300 | 7300 | 7300 | 7300 | 7300 | 7300 | 7300 | 7300 | 7300 | 7300 | 7300 | 7300 | 7300 | 7300 | 7300 | 7300 | 7300 | 7300 | 7300 | 7300 | 7300 | 7300 | 7300 | 7300 | 7300 | 7300 | 7300 | 7300 | 7300 | 7300 | 7300 | 7300 | 7300
Y5 | 7300 | 7300 | 7300 | 7300 | 7300 | 7300 | 7300 | 7300 | 7300 | 7300 | 7300 | 7300 | 7300 | 7300 | 7300 | 7300 | 7300 | 7300 | 7300 | 7300 | 7300 | 7300 | 7300 | 7300 | 7300 | 7300 | 7300 | 7300 | 7300 | 7300 | 7300 | 7300 | 7300
Y6 | 7300 | 7300 | 7300 | 7300 | 7300 | 7300 | 7300 | 7300 | 7300 | 7300 | 7300 | 7300 | 7300 | 7300 | 7300 | 7300 | 7300 | 7300 | 7300 | 7300 | 7300 | 7300 | 7300 | 7300 | 7300 | 7300 | 7300 | 7300 | 7300 | 7300 | 7300 | 7300 | 7300
Y7 | 7300 | 7300 | 7300 | 7300 | 7300 | 7300 | 7300 | 7300 | 7300 | 7300 | 7300 | 7300 | 7300 | 7300 | 7300 | 7300 | 7300 | 7300 | 7300 | 7300 | 7300 | 7300 | 7300 | 7300 | 7300 | 7300 | 7300 | 7300 | 7300 | 7300 | 7300 | 7300 | 7300
Y8 | 7300 | 7300 | 7300 | 7300 | 7300 | 7300 | 7300 | 7300 | 7300 | 7300 | 7300 | 7300 | 7300 | 7300 | 7300 | 7300 | 7300 | 7300 | 7300 | 7300 | 7300 | 7300 | 7300 | 7300 | 7300 | 7300 | 7300 | 7300 | 7300 | 7300 | 7300 | 7300 | 7300
Y9 | 7300 | 7300 | 7300 | 7300 | 7300 | 7300 | 7300 | 7300 | 7300 | 7300 | 7300 | 7300 | 7300 | 7300 | 7300 | 7300 | 7300 | 7300 | 7300 | 7300 | 7300 | 7300 | 7300 | 7300 | 7300 | 7300 | 7300 | 7300 | 7300 | 7300 | 7300 | 7300 | 7300
Y10 | 7300 | 7300 | 7300 | 7300 | 7300 | 7300 | 7300 | 7300 | 7300 | 7300 | 7300 | 7300 | 7300 | 7300 | 7300 | 7300 | 7300 | 7300 | 7300 | 7300 | 7300 | 7300 | 7300 | 7300 | 7300 | 7300 | 7300 | 7300 | 7300 | 7300 | 7300 | 7300 | 7300
Y11 | 7300 | 7300 | 7300 | 7300 | 7300 | 7300 | 7300 | 7300 | 7300 | 7300 | 7300 | 7300 | 7300 | 7300 | 7300 | 7300 | 7300 | 7300 | 7300 | 7300 | 7300 | 7300 | 7300 | 7300 | 7300 | 7300 | 7300 | 7300 | 7300 | 7300 | 7300 | 7300 | 7300
Y12 | 7300 | 7300 | 7300 | 7300 | 7300 | 7300 | 7300 | 7300 | 7300 | 7300 | 7300 | 7300 | 7300 | 7300 | 7300 | 7300 | 7300 | 7300 | 7300 | 7300 | 7300 | 7300 | 7300 | 7300 | 7300 | 7300 | 7300 | 7300 | 7300 | 7300 | 7300 | 7300 | 7300
Y13 | 7300 | 7300 | 7300 | 7300 | 7300 | 7300 | 7300 | 7300 | 7300 | 7300 | 7300 | 7300 | 7300 | 7300 | 7300 | 7300 | 7300 | 7300 | 7300 | 7300 | 7300 | 7300 | 7300 | 7300 | 7300 | 7300 | 7300 | 7300 | 7300 | 7300 | 7300 | 7300 | 7300
Y14 | 7300 | 7300 | 7300 | 7300 | 7300 | 7300 | 7300 | 7300 | 7300 | 7300 | 7300 | 7300 | 7300 | 7300 | 7300 | 7300 | 7300 | 7300 | 7300 | 7300 | 7300 | 7300 | 7300 | 7300 | 7300 | 7300 | 7300 | 7300 | 7300 | 7300 | 7300 | 7300 | 7300
Y15 | 7300 | 7300 | 7300 | 7300 | 7300 | 7300 | 7300 | 7300 | 7300 | 7300 | 7300 | 7300 | 7300 | 7300 | 7300 | 7300 | 7300 | 7300 | 7300 | 7300 | 7300 | 7300 | 7300 | 7300 | 7300 | 7300 | 7300 | 7300 | 7300 | 7300 | 7300 | 7300 | 7300
Y16 | 7300 | 7300 | 7300 | 7300 | 7300 | 7300 | 7300 | 7300 | 7300 | 7300 | 7300 | 7300 | 7300 | 7300 | 7300 | 7300 | 7300 | 7300 | 7300 | 7300 | 7300 | 7300 | 7300 | 7300 | 7300 | 7300 | 7300 | 7300 | 7300 | 7300 | 7300 | 7300 | 7300
Y17 | 7300 | 7300 | 7300 | 7300 | 7300 | 7300 | 7300 | 7300 | 7300 | 7300 | 7300 | 7300 | 7300 | 7300 | 7300 | 7300 | 7300 | 7300 | 7300 | 7300 | 7300 | 7300 | 7300 | 7300 | 7300 | 7300 | 7300 | 7300 | 7300 | 7300 | 7300 | 7300 | 7300
Y18 | 7300 | 7300 | 7300 | 7300 | 7300 | 7300 | 7300 | 7300 | 7300 | 7300 | 7300 | 7300 | 7300 | 7300 | 7300 | 7300 | 7300 | 7300 | 7300 | 7300 | 7300 | 7300 | 7300 | 7300 | 7300 | 7300 | 7300 | 7300 | 7300 | 7300 | 7300 | 7300 | 7300
Y19 | 7300 | 7300 | 7300 | 7300 | 7300 | 7300 | 7300 | 7300 | 7300 | 7300 | 7300 | 7300 | 7300 | 7300 | 7300 | 7300 | 7300 | 7300 | 7300 | 7300 | 7300 | 7300 | 7300 | 7300 | 7300 | 7300 | 7300 | 7300 | 7300 | 7300 | 7300 | 7300 | 7300
Y20 | 7300 | 7300 | 7300 | 7300 | 7300 | 7300 | 7300 | 7300 | 7300 | 7300 | 7300 | 7300 | 7300 | 7300 | 7300 | 7300 | 7300 | 7300 | 7300 | 7300 | 7300 | 7300 | 7300 | 7300 | 7300 | 7300 | 7300 | 7300 | 7300 | 7300 | 7300 | 7300 | 7300
Y21 | 7300 | 7300 | 7300 | 7300 | 7300 | 7300 | 7300 | 7300 | 7300 | 7300 | 7300 | 7300 | 7300 | 7300 | 7300 | 7300 | 7300 | 7300 | 7300 | 7300 | 7300 | 7300 | 7300 | 7300 | 7300 | 7300 | 7300 | 7300 | 7300 | 7300 | 7300 | 7300 | 7300
Y22 | 7300 | 7300 | 7300 | 7300 | 7300 | 7300 | 7300 | 7300 | 7300 | 7300 | 7300 | 7300 | 7300 | 7300 | 7300 | 7300 | 7300 | 7300 | 7300 | 7300 | 7300 | 7300 | 7300 | 7300 | 7300 | 7300 | 7300 | 7300 | 7300 | 7300 | 7300 | 7300 | 7300
Y23 | 7300 | 7300 | 7300 | 7300 | 7300 | 7300 | 7300 | 7300 | 7300 | 7300 | 7300 | 7300 | 7300 | 7300 | 7300 | 7300 | 7300 | 7300 | 7300 | 7300 | 7300 | 7300 | 7300 | 7300 | 7300 | 7300 | 7300 | 7300 | 7300 | 7300 | 7300 | 7300 | 7300
Y24 | 7300 | 7300 | 7300 | 7300 | 7300 | 7300 | 7300 | 7300 | 7300 | 7300 | 7300 | 7300 | 7300 | 7300 | 7300 | 7300 | 7300 | 7300 | 7300 | 7300 | 7300 | 7300 | 7300 | 7300 | 7300 | 7300 | 7300 | 7300 | 7300 | 7300 | 7300 | 7300 | 7300
Y25 | 7300 | 7300 | 7300 | 7300 | 7300 | 7300 | 7300 | 7300 | 7300 | 7300 | 7300 | 7300 | 7300 | 7300 | 7300 | 7300 | 7300 | 7300 | 7300 | 7300 | 7300 | 7300 | 7300 | 7300 | 7300 | 7300 | 7300 | 7300 | 7300 | 7300 | 7300 | 7300 | 7300
Y26 | 7300 | 7300 | 7300 | 7300 | 7300 | 7300 | 7300 | 7300 | 7300 | 7300 | 7300 | 7300 | 7300 | 7300 | 7300 | 7300 | 7300 | 7300 | 7300 | 7300 | 7300 | 7300 | 7300 | 7300 | 7300 | 7300 | 7300 | 7300 | 7300 | 7300 | 7300 | 7300 | 7300
Y27 | 7300 | 7300 | 7300 | 7300 | 7300 | 7300 | 7300 | 7300 | 7300 | 7300 | 7300 | 7300 | 7300 | 7300 | 7300 | 7300 | 7300 | 7300 | 7300 | 7300 | 7300 | 7300 | 7300 | 7300 | 7300 | 7300 | 7300 | 7300 | 7300 | 7300 | 7300 | 7300 | 7300
Y28 | 7300 | 7300 | 7300 | 7300 | 7300 | 7300 | 7300 | 7300 | 7300 | 7300 | 7300 | 7300 | 7300 | 7300 | 7300 | 7300 | 7300 | 7300 | 7300 | 7300 | 7300 | 7300 | 7300 | 7300 | 7300 | 7300 | 7300 | 7300 | 7300 | 7300 | 7300 | 7300 | 7300
Y29 | 7300 | 7300 | 7300 | 7300 | 7300 | 7300 | 7300 | 7300 | 7300 | 7300 | 7300 | 7300 | 7300 | 7300 | 7300 | 7300 | 7300 | 7300 | 7300 | 7300 | 7300 | 7300 | 7300 | 7300 | 7300 | 7300 | 7300 | 7300 | 7300 | 7300 | 7300 | 7300 | 7300
Y30 | 7300 | 7300 | 7300 | 7300 | 7300 | 7300 | 7300 | 7300 | 7300 | 7300 | 7300 | 7300 | 7300 | 7300 | 7300 | 7300 | 7300 | 7300 | 7300 | 7300 | 7300 | 7300 | 7300 | 7300 | 7300 | 7300 | 7300 | 7300 | 7300 | 7300 | 7300 | 7300 | 7300
Y31 | 7300 | 7300 | 7300 | 7300 | 7300 | 7300 | 7300 | 7300 | 7300 | 7300 | 7300 | 7300 | 7300 | 7300 | 7300 | 7300 | 7300 | 7300 | 7300 | 7300 | 7300 | 7300 | 7300 | 7300 | 7300 | 7300 | 7300 | 7300 | 7300 | 7300 | 7300 | 7300 | 7300
Y32 | 7300 | 7300 | 7300 | 7300 | 7300 | 7300 | 7300 | 7300 | 7300 | 7300 | 7300 | 7300 | 7300 | 7300 | 7300 | 7300 | 7300 | 7300 | 7300 | 7300 | 7300 | 7300 | 7300 | 7300 | 7300 | 7300 | 7300 | 7300 | 7300 | 7300 | 7300 | 7300 | 7300
Y33 | 7300 | 7300 | 7300 | 7300 | 7300 | 7300 | 7300 | 7300 | 7300 | 7300 | 7300 | 7300 | 7300 | 7300 | 7300 | 7300 | 7300 | 7300 | 7300 | 7300 | 7300 | 7300 | 7300 | 7300 | 7300 | 7300 | 7300 | 7300 | 7300 | 7300 | 7300 | 7300 | 7300
Y34 | 7300 | 7300 | 7300 | 7300 | 7300 | 7300 | 7300 | 7300 | 7300 | 7300 | 7300 | 7300 | 7300 | 7300 | 7300 | 7300 | 7300 | 7300 | 7300 | 7300 | 7300 | 7300 | 7300 | 7300 | 7300 | 7300 | 7300 | 7300 | 7300 | 7300 | 7300 | 7300 | 7300
Y35 | 7300 | 7300 | 7300 | 7300 | 7300 | 7300 | 7300 | 7300 | 7300 | 7300 | 7300 | 7300 | 7300 | 7300 | 7300 | 7300 | 7300 | 7300 | 7300 | 7300 | 7300 | 7300 | 7300 | 7300 | 7300 | 7300 | 7300 | 7300 | 7300 | 7300 | 7300 | 7300 | 7300
Y36 | 7300 | 7300 | 7300 | 7300 | 7300 | 7300 | 7300 | 7300 | 7300 | 7300 | 7300 | 7300 | 7300 | 7300 | 7300 | 7300 | 7300 | 7300 | 7300 | 7300 | 7300 | 7300 | 7300 | 7300 | 7300 | 7300 | 7300 | 7300 | 7300 | 7300 | 7300 | 7300 | 7300
Y37 | 7300 | 7300 | 7300 | 7300 | 7300 | 7300 | 7300 | 7300 | 7300 | 7300 | 7300 | 7300 | 7300 | 7300 | 7300 | 7300 | 7300 | 7300 | 7300 | 7300 | 7300 | 7300 | 7300 | 7300 | 7300 | 7300 | 7300 | 7300 | 7300 | 7300 | 7300 | 7300 | 7300
Y38 | 7300 | 7300 | 7300 | 7300 | 7300 | 7300 | 7300 | 7300 | 7300 | 7300 | 7300 | 7300 | 7300 | 7300 | 7300 | 7300 | 7300 | 7300 | 7300 | 7300 | 7300 | 7300 | 7300 | 7300 | 7300 | 7300 | 7300 | 7300 | 7300 | 7300 | 7300 | 7300 | 7300
Y39 | 7300 | 7300 | 7300 | 7300 | 7300 | 7300 | 7300 | 7300 | 7300 | 7300 | 7300 | 7300 | 7300 | 7300 | 7300 | 7300 | 7300 | 7300 | 7300 | 7300 | 7300 | 7300 | 7300 | 7300 | 7300 | 7300 | 7300 | 7300 | 7300 | 7300 | 7300 | 7300 | 7300
Y40 | 7300 | 7300 | 7300 | 7300 | 7300 | 7300 | 7300 | 7300 | 7300 | 7300 | 7300 | 7300 | 7300 | 7300 | 7300 | 7300 | 7300 | 7300 | 7300 | 7300 | 7300 | 7300 | 7300 | 7300 | 7300 | 7300 | 7300 | 7300 | 7300 | 7300 | 7300 | 7300 | 7300
Y41 | 7300 | 7300 | 7300 | 7300 | 7300 | 7300 | 7300 | 7300 | 7300 | 7300 | 7300 | 7300 | 7300 | 7300 | 7300 | 7300 | 7300 | 7300 | 7300 | 7300 | 7300 | 7300 | 7300 | 7300 | 7300 | 7300 | 7300 | 7300 | 7300 | 7300 | 7300 | 7300 | 7300
Y42 | 7300 | 7300 | 7300 | 7300 | 7300 | 7300 | 7300 | 7300 | 7300 | 7300 | 7300 | 7300 | 7300 | 7300 | 7300 | 7300 | 7300 | 7300 | 7300 | 7300 | 7300 | 7300 | 7300 | 7300 | 7300 | 7300 | 7300 | 7300 | 7300 | 7300 | 7300 | 7300 | 7300
Y43 | 7300 | 7300 | 7300 | 7300 | 7300 | 7300 | 7300 | 7300 | 7300 | 7300 | 7300 | 7300 | 7300 | 7300 | 7300 | 7300 | 7300 | 7300 | 7300 | 7300 | 7300 | 7300 | 7300 | 7300 | 7300 | 7300 | 7300 | 7300 | 7300 | 7300 | 7300 | 7300 | 7300
Y44 | 7300 | 7300 | 7300 | 7300 | 7300 | 7300 | 7300 | 7300 | 7300 | 7300 | 7300 | 7300 | 7300 | 7300 | 7300 | 7300 | 7300 | 7300 | 7300 | 7300 | 7300 | 7300 | 7300 | 7300 | 7300 | 7300 | 7300 | 7300 | 7300 | 7300 | 7300 | 7300 | 7300
Y45 | 7300 | 7300 | 7300 | 7300 | 7300 | 7300 | 7300 | 7300 | 7300 | 7300 | 7300 | 7300 | 7300 | 7300 | 7300 | 7300 | 7300 | 7300 | 7300 | 7300 | 7300 | 7300 | 7300 | 7300 | 7300 | 7300 | 7300 | 7300 | 7300 | 7300 | 7300 | 7300 | 7300
Y46 | 7300 | 7300 | 7300 | 7300 | 7300 | 7300 | 7300 | 7300 | 7300 | 7300 | 7300 | 7300 | 7300 | 7300 | 7300 | 7300 | 7300 | 7300 | 7300 | 7300 | 7300 | 7300 | 7300 | 7300 | 7300 | 7300 | 7300 | 7300 | 7300 | 7300 | 7300 | 7300 | 7300
Y47 | 7300 | 7300 | 7300 | 7300 | 7300 | 7300 | 7300 | 7300 | 7300 | 7300 | 7300 | 7300 | 7300 | 7300 | 7300 | 7300 | 7300 | 7300 | 7300 | 7300 | 7300 | 7300 | 7300 | 7300 | 7300 | 7300 | 7300 | 7300 | 7300 | 7300 | 7300 | 7300 | 7300
Y48 | 7300 | 7300 | 7300 | 7300 | 7300 | 7300 | 7300 | 7300 | 7300 | 7300 | 7300 | 7300 | 7300 | 7300 | 7300 | 7300 | 7300 | 7300 | 7300 | 7300 | 7300 | 7300 | 7300 | 7300 | 7300 | 7300 | 7300 | 7300 | 7300 | 7300 | 7300 | 7300 | 7300
Y49 | 7300 | 7300 | 7300 | 7300 | 7300 | 7300 | 7300 | 7300 | 7300 | 7300 | 7300 | 7300 | 7300 | 7300 | 7300 | 7300 | 7300 | 7300 | 7300 | 7300 | 7300 | 7300 | 7300 | 7300 | 7300 | 7300 | 7300 | 7300 | 7300 | 7300 | 7300 | 7300 | 7300
Y50 | 7300 | 7300 | 7300 | 7300 | 7300 | 7300 | 7300 | 7300 | 7300 | 7300 | 7300 | 7300 | 7300 | 7300 | 7300 | 7300 | 7300 | 7300 | 7300 | 7300 | 7300 | 7300 | 7300 | 7300 | 7300 | 7300 | 7300 | 7300 | 7300 | 7300 | 7300 | 7300 | 7300

## Fix_taxsub
Taxes or Subsidies | Tax | [36 empty] | Sub
Tech_category | Supply | [12 empty] | Storage |  |  | Conversion | [8 empty] | Conversion_plus | [10 empty] | Transmission | Supply | [12 empty] | Storage |  |  | Conversion | [8 empty] | Conversion_plus | [10 empty] | Transmission
Technology | Oil_supply | NG_supply | SFF_supply | OP_supply | BW_supply | Bio_oil_supply | Geo_PP | Solar_PV_PP | Wind_PP | Hydro_PP | Pump_hydro_PP | Electricity_imports | Geo_HP | Pump_hydro_ST | Electrochemical_ST | Hydrogen_ST | SMR | SMR_CCS | Methane_pyrolysis | Electrolysis | SFF_PP | Oil_PP | NG_PP | NG_PP_CCS | SoSCO2 | Bio_refinery | Oil_refinery | Biofuels_mix | NG_CHP_P | BW_CHP_P | Export_mix | Primary_mix | Transport_mix | Industrial_mix | Residential_mix | Services_mix | Elec_transmission_distribution | Oil_supply | NG_supply | SFF_supply | OP_supply | BW_supply | Bio_oil_supply | Geo_PP | Solar_PV_PP | Wind_PP | Hydro_PP | Pump_hydro_PP | Electricity_imports | Geo_HP | Pump_hydro_ST | Electrochemical_ST | Hydrogen_ST | SMR | SMR_CCS | Methane_pyrolysis | Electrolysis | SFF_PP | Oil_PP | NG_PP | NG_PP_CCS | SoSCO2 | Bio_refinery | Oil_refinery | Biofuels_mix | NG_CHP_P | BW_CHP_P | Export_mix | Primary_mix | Transport_mix | Industrial_mix | Residential_mix | Services_mix | Elec_transmission_distribution
Years
Y0 | 0 | 0 | 0 | 0 | 0 | 0 | 0 | 0 | 0 | 0 | 0 | 0 | 0 | 0 | 0 | 0 | 0 | 0 | 0 | 0 | 0 | 0 | 0 | 0 | 0 | 0 | 0 | 0 | 0 | 0 | 0 | 0 | 0 | 0 | 0 | 0 | 0 | 0 | 0 | 0 | 0 | 0 | 0 | 0 | 0 | 0 | 0 | 0 | 0 | 0 | 0 | 0 | 0 | 0 | 0 | 0 | 0 | 0 | 0 | 0 | 0 | 0 | 0 | 0 | 0 | 0 | 0 | 0 | 0 | 0 | 0 | 0 | 0 | 0
Y1 | 0 | 0 | 0 | 0 | 0 | 0 | 0 | 0 | 0 | 0 | 0 | 0 | 0 | 0 | 0 | 0 | 0 | 0 | 0 | 0 | 0 | 0 | 0 | 0 | 0 | 0 | 0 | 0 | 0 | 0 | 0 | 0 | 0 | 0 | 0 | 0 | 0 | 0 | 0 | 0 | 0 | 0 | 0 | 0 | 0 | 0 | 0 | 0 | 0 | 0 | 0 | 0 | 0 | 0 | 0 | 0 | 0 | 0 | 0 | 0 | 0 | 0 | 0 | 0 | 0 | 0 | 0 | 0 | 0 | 0 | 0 | 0 | 0 | 0
Y2 | 0 | 0 | 0 | 0 | 0 | 0 | 0 | 0 | 0 | 0 | 0 | 0 | 0 | 0 | 0 | 0 | 0 | 0 | 0 | 0 | 0 | 0 | 0 | 0 | 0 | 0 | 0 | 0 | 0 | 0 | 0 | 0 | 0 | 0 | 0 | 0 | 0 | 0 | 0 | 0 | 0 | 0 | 0 | 0 | 0 | 0 | 0 | 0 | 0 | 0 | 0 | 0 | 0 | 0 | 0 | 0 | 0 | 0 | 0 | 0 | 0 | 0 | 0 | 0 | 0 | 0 | 0 | 0 | 0 | 0 | 0 | 0 | 0 | 0
Y3 | 0 | 0 | 0 | 0 | 0 | 0 | 0 | 0 | 0 | 0 | 0 | 0 | 0 | 0 | 0 | 0 | 0 | 0 | 0 | 0 | 0 | 0 | 0 | 0 | 0 | 0 | 0 | 0 | 0 | 0 | 0 | 0 | 0 | 0 | 0 | 0 | 0 | 0 | 0 | 0 | 0 | 0 | 0 | 0 | 0 | 0 | 0 | 0 | 0 | 0 | 0 | 0 | 0 | 0 | 0 | 0 | 0 | 0 | 0 | 0 | 0 | 0 | 0 | 0 | 0 | 0 | 0 | 0 | 0 | 0 | 0 | 0 | 0 | 0
Y4 | 0 | 0 | 0 | 0 | 0 | 0 | 0 | 0 | 0 | 0 | 0 | 0 | 0 | 0 | 0 | 0 | 0 | 0 | 0 | 0 | 0 | 0 | 0 | 0 | 0 | 0 | 0 | 0 | 0 | 0 | 0 | 0 | 0 | 0 | 0 | 0 | 0 | 0 | 0 | 0 | 0 | 0 | 0 | 0 | 0 | 0 | 0 | 0 | 0 | 0 | 0 | 0 | 0 | 0 | 0 | 0 | 0 | 0 | 0 | 0 | 0 | 0 | 0 | 0 | 0 | 0 | 0 | 0 | 0 | 0 | 0 | 0 | 0 | 0
Y5 | 0 | 0 | 0 | 0 | 0 | 0 | 0 | 0 | 0 | 0 | 0 | 0 | 0 | 0 | 0 | 0 | 0 | 0 | 0 | 0 | 0 | 0 | 0 | 0 | 0 | 0 | 0 | 0 | 0 | 0 | 0 | 0 | 0 | 0 | 0 | 0 | 0 | 0 | 0 | 0 | 0 | 0 | 0 | 0 | 0 | 0 | 0 | 0 | 0 | 0 | 0 | 0 | 0 | 0 | 0 | 0 | 0 | 0 | 0 | 0 | 0 | 0 | 0 | 0 | 0 | 0 | 0 | 0 | 0 | 0 | 0 | 0 | 0 | 0
Y6 | 0 | 0 | 0 | 0 | 0 | 0 | 0 | 0 | 0 | 0 | 0 | 0 | 0 | 0 | 0 | 0 | 0 | 0 | 0 | 0 | 0 | 0 | 0 | 0 | 0 | 0 | 0 | 0 | 0 | 0 | 0 | 0 | 0 | 0 | 0 | 0 | 0 | 0 | 0 | 0 | 0 | 0 | 0 | 0 | 0 | 0 | 0 | 0 | 0 | 0 | 0 | 0 | 0 | 0 | 0 | 0 | 0 | 0 | 0 | 0 | 0 | 0 | 0 | 0 | 0 | 0 | 0 | 0 | 0 | 0 | 0 | 0 | 0 | 0
Y7 | 0 | 0 | 0 | 0 | 0 | 0 | 0 | 0 | 0 | 0 | 0 | 0 | 0 | 0 | 0 | 0 | 0 | 0 | 0 | 0 | 0 | 0 | 0 | 0 | 0 | 0 | 0 | 0 | 0 | 0 | 0 | 0 | 0 | 0 | 0 | 0 | 0 | 0 | 0 | 0 | 0 | 0 | 0 | 0 | 0 | 0 | 0 | 0 | 0 | 0 | 0 | 0 | 0 | 0 | 0 | 0 | 0 | 0 | 0 | 0 | 0 | 0 | 0 | 0 | 0 | 0 | 0 | 0 | 0 | 0 | 0 | 0 | 0 | 0
Y8 | 0 | 0 | 0 | 0 | 0 | 0 | 0 | 0 | 0 | 0 | 0 | 0 | 0 | 0 | 0 | 0 | 0 | 0 | 0 | 0 | 0 | 0 | 0 | 0 | 0 | 0 | 0 | 0 | 0 | 0 | 0 | 0 | 0 | 0 | 0 | 0 | 0 | 0 | 0 | 0 | 0 | 0 | 0 | 0 | 0 | 0 | 0 | 0 | 0 | 0 | 0 | 0 | 0 | 0 | 0 | 0 | 0 | 0 | 0 | 0 | 0 | 0 | 0 | 0 | 0 | 0 | 0 | 0 | 0 | 0 | 0 | 0 | 0 | 0
Y9 | 0 | 0 | 0 | 0 | 0 | 0 | 0 | 0 | 0 | 0 | 0 | 0 | 0 | 0 | 0 | 0 | 0 | 0 | 0 | 0 | 0 | 0 | 0 | 0 | 0 | 0 | 0 | 0 | 0 | 0 | 0 | 0 | 0 | 0 | 0 | 0 | 0 | 0 | 0 | 0 | 0 | 0 | 0 | 0 | 0 | 0 | 0 | 0 | 0 | 0 | 0 | 0 | 0 | 0 | 0 | 0 | 0 | 0 | 0 | 0 | 0 | 0 | 0 | 0 | 0 | 0 | 0 | 0 | 0 | 0 | 0 | 0 | 0 | 0
Y10 | 0 | 0 | 0 | 0 | 0 | 0 | 0 | 0 | 0 | 0 | 0 | 0 | 0 | 0 | 0 | 0 | 0 | 0 | 0 | 0 | 0 | 0 | 0 | 0 | 0 | 0 | 0 | 0 | 0 | 0 | 0 | 0 | 0 | 0 | 0 | 0 | 0 | 0 | 0 | 0 | 0 | 0 | 0 | 0 | 0 | 0 | 0 | 0 | 0 | 0 | 0 | 0 | 0 | 0 | 0 | 0 | 0 | 0 | 0 | 0 | 0 | 0 | 0 | 0 | 0 | 0 | 0 | 0 | 0 | 0 | 0 | 0 | 0 | 0
Y11 | 0 | 0 | 0 | 0 | 0 | 0 | 0 | 0 | 0 | 0 | 0 | 0 | 0 | 0 | 0 | 0 | 0 | 0 | 0 | 0 | 0 | 0 | 0 | 0 | 0 | 0 | 0 | 0 | 0 | 0 | 0 | 0 | 0 | 0 | 0 | 0 | 0 | 0 | 0 | 0 | 0 | 0 | 0 | 0 | 0 | 0 | 0 | 0 | 0 | 0 | 0 | 0 | 0 | 0 | 0 | 0 | 0 | 0 | 0 | 0 | 0 | 0 | 0 | 0 | 0 | 0 | 0 | 0 | 0 | 0 | 0 | 0 | 0 | 0
Y12 | 0 | 0 | 0 | 0 | 0 | 0 | 0 | 0 | 0 | 0 | 0 | 0 | 0 | 0 | 0 | 0 | 0 | 0 | 0 | 0 | 0 | 0 | 0 | 0 | 0 | 0 | 0 | 0 | 0 | 0 | 0 | 0 | 0 | 0 | 0 | 0 | 0 | 0 | 0 | 0 | 0 | 0 | 0 | 0 | 0 | 0 | 0 | 0 | 0 | 0 | 0 | 0 | 0 | 0 | 0 | 0 | 0 | 0 | 0 | 0 | 0 | 0 | 0 | 0 | 0 | 0 | 0 | 0 | 0 | 0 | 0 | 0 | 0 | 0
Y13 | 0 | 0 | 0 | 0 | 0 | 0 | 0 | 0 | 0 | 0 | 0 | 0 | 0 | 0 | 0 | 0 | 0 | 0 | 0 | 0 | 0 | 0 | 0 | 0 | 0 | 0 | 0 | 0 | 0 | 0 | 0 | 0 | 0 | 0 | 0 | 0 | 0 | 0 | 0 | 0 | 0 | 0 | 0 | 0 | 0 | 0 | 0 | 0 | 0 | 0 | 0 | 0 | 0 | 0 | 0 | 0 | 0 | 0 | 0 | 0 | 0 | 0 | 0 | 0 | 0 | 0 | 0 | 0 | 0 | 0 | 0 | 0 | 0 | 0
Y14 | 0 | 0 | 0 | 0 | 0 | 0 | 0 | 0 | 0 | 0 | 0 | 0 | 0 | 0 | 0 | 0 | 0 | 0 | 0 | 0 | 0 | 0 | 0 | 0 | 0 | 0 | 0 | 0 | 0 | 0 | 0 | 0 | 0 | 0 | 0 | 0 | 0 | 0 | 0 | 0 | 0 | 0 | 0 | 0 | 0 | 0 | 0 | 0 | 0 | 0 | 0 | 0 | 0 | 0 | 0 | 0 | 0 | 0 | 0 | 0 | 0 | 0 | 0 | 0 | 0 | 0 | 0 | 0 | 0 | 0 | 0 | 0 | 0 | 0
Y15 | 0 | 0 | 0 | 0 | 0 | 0 | 0 | 0 | 0 | 0 | 0 | 0 | 0 | 0 | 0 | 0 | 0 | 0 | 0 | 0 | 0 | 0 | 0 | 0 | 0 | 0 | 0 | 0 | 0 | 0 | 0 | 0 | 0 | 0 | 0 | 0 | 0 | 0 | 0 | 0 | 0 | 0 | 0 | 0 | 0 | 0 | 0 | 0 | 0 | 0 | 0 | 0 | 0 | 0 | 0 | 0 | 0 | 0 | 0 | 0 | 0 | 0 | 0 | 0 | 0 | 0 | 0 | 0 | 0 | 0 | 0 | 0 | 0 | 0
Y16 | 0 | 0 | 0 | 0 | 0 | 0 | 0 | 0 | 0 | 0 | 0 | 0 | 0 | 0 | 0 | 0 | 0 | 0 | 0 | 0 | 0 | 0 | 0 | 0 | 0 | 0 | 0 | 0 | 0 | 0 | 0 | 0 | 0 | 0 | 0 | 0 | 0 | 0 | 0 | 0 | 0 | 0 | 0 | 0 | 0 | 0 | 0 | 0 | 0 | 0 | 0 | 0 | 0 | 0 | 0 | 0 | 0 | 0 | 0 | 0 | 0 | 0 | 0 | 0 | 0 | 0 | 0 | 0 | 0 | 0 | 0 | 0 | 0 | 0
Y17 | 0 | 0 | 0 | 0 | 0 | 0 | 0 | 0 | 0 | 0 | 0 | 0 | 0 | 0 | 0 | 0 | 0 | 0 | 0 | 0 | 0 | 0 | 0 | 0 | 0 | 0 | 0 | 0 | 0 | 0 | 0 | 0 | 0 | 0 | 0 | 0 | 0 | 0 | 0 | 0 | 0 | 0 | 0 | 0 | 0 | 0 | 0 | 0 | 0 | 0 | 0 | 0 | 0 | 0 | 0 | 0 | 0 | 0 | 0 | 0 | 0 | 0 | 0 | 0 | 0 | 0 | 0 | 0 | 0 | 0 | 0 | 0 | 0 | 0
Y18 | 0 | 0 | 0 | 0 | 0 | 0 | 0 | 0 | 0 | 0 | 0 | 0 | 0 | 0 | 0 | 0 | 0 | 0 | 0 | 0 | 0 | 0 | 0 | 0 | 0 | 0 | 0 | 0 | 0 | 0 | 0 | 0 | 0 | 0 | 0 | 0 | 0 | 0 | 0 | 0 | 0 | 0 | 0 | 0 | 0 | 0 | 0 | 0 | 0 | 0 | 0 | 0 | 0 | 0 | 0 | 0 | 0 | 0 | 0 | 0 | 0 | 0 | 0 | 0 | 0 | 0 | 0 | 0 | 0 | 0 | 0 | 0 | 0 | 0
Y19 | 0 | 0 | 0 | 0 | 0 | 0 | 0 | 0 | 0 | 0 | 0 | 0 | 0 | 0 | 0 | 0 | 0 | 0 | 0 | 0 | 0 | 0 | 0 | 0 | 0 | 0 | 0 | 0 | 0 | 0 | 0 | 0 | 0 | 0 | 0 | 0 | 0 | 0 | 0 | 0 | 0 | 0 | 0 | 0 | 0 | 0 | 0 | 0 | 0 | 0 | 0 | 0 | 0 | 0 | 0 | 0 | 0 | 0 | 0 | 0 | 0 | 0 | 0 | 0 | 0 | 0 | 0 | 0 | 0 | 0 | 0 | 0 | 0 | 0
Y20 | 0 | 0 | 0 | 0 | 0 | 0 | 0 | 0 | 0 | 0 | 0 | 0 | 0 | 0 | 0 | 0 | 0 | 0 | 0 | 0 | 0 | 0 | 0 | 0 | 0 | 0 | 0 | 0 | 0 | 0 | 0 | 0 | 0 | 0 | 0 | 0 | 0 | 0 | 0 | 0 | 0 | 0 | 0 | 0 | 0 | 0 | 0 | 0 | 0 | 0 | 0 | 0 | 0 | 0 | 0 | 0 | 0 | 0 | 0 | 0 | 0 | 0 | 0 | 0 | 0 | 0 | 0 | 0 | 0 | 0 | 0 | 0 | 0 | 0
Y21 | 0 | 0 | 0 | 0 | 0 | 0 | 0 | 0 | 0 | 0 | 0 | 0 | 0 | 0 | 0 | 0 | 0 | 0 | 0 | 0 | 0 | 0 | 0 | 0 | 0 | 0 | 0 | 0 | 0 | 0 | 0 | 0 | 0 | 0 | 0 | 0 | 0 | 0 | 0 | 0 | 0 | 0 | 0 | 0 | 0 | 0 | 0 | 0 | 0 | 0 | 0 | 0 | 0 | 0 | 0 | 0 | 0 | 0 | 0 | 0 | 0 | 0 | 0 | 0 | 0 | 0 | 0 | 0 | 0 | 0 | 0 | 0 | 0 | 0
Y22 | 0 | 0 | 0 | 0 | 0 | 0 | 0 | 0 | 0 | 0 | 0 | 0 | 0 | 0 | 0 | 0 | 0 | 0 | 0 | 0 | 0 | 0 | 0 | 0 | 0 | 0 | 0 | 0 | 0 | 0 | 0 | 0 | 0 | 0 | 0 | 0 | 0 | 0 | 0 | 0 | 0 | 0 | 0 | 0 | 0 | 0 | 0 | 0 | 0 | 0 | 0 | 0 | 0 | 0 | 0 | 0 | 0 | 0 | 0 | 0 | 0 | 0 | 0 | 0 | 0 | 0 | 0 | 0 | 0 | 0 | 0 | 0 | 0 | 0
Y23 | 0 | 0 | 0 | 0 | 0 | 0 | 0 | 0 | 0 | 0 | 0 | 0 | 0 | 0 | 0 | 0 | 0 | 0 | 0 | 0 | 0 | 0 | 0 | 0 | 0 | 0 | 0 | 0 | 0 | 0 | 0 | 0 | 0 | 0 | 0 | 0 | 0 | 0 | 0 | 0 | 0 | 0 | 0 | 0 | 0 | 0 | 0 | 0 | 0 | 0 | 0 | 0 | 0 | 0 | 0 | 0 | 0 | 0 | 0 | 0 | 0 | 0 | 0 | 0 | 0 | 0 | 0 | 0 | 0 | 0 | 0 | 0 | 0 | 0
Y24 | 0 | 0 | 0 | 0 | 0 | 0 | 0 | 0 | 0 | 0 | 0 | 0 | 0 | 0 | 0 | 0 | 0 | 0 | 0 | 0 | 0 | 0 | 0 | 0 | 0 | 0 | 0 | 0 | 0 | 0 | 0 | 0 | 0 | 0 | 0 | 0 | 0 | 0 | 0 | 0 | 0 | 0 | 0 | 0 | 0 | 0 | 0 | 0 | 0 | 0 | 0 | 0 | 0 | 0 | 0 | 0 | 0 | 0 | 0 | 0 | 0 | 0 | 0 | 0 | 0 | 0 | 0 | 0 | 0 | 0 | 0 | 0 | 0 | 0
Y25 | 0 | 0 | 0 | 0 | 0 | 0 | 0 | 0 | 0 | 0 | 0 | 0 | 0 | 0 | 0 | 0 | 0 | 0 | 0 | 0 | 0 | 0 | 0 | 0 | 0 | 0 | 0 | 0 | 0 | 0 | 0 | 0 | 0 | 0 | 0 | 0 | 0 | 0 | 0 | 0 | 0 | 0 | 0 | 0 | 0 | 0 | 0 | 0 | 0 | 0 | 0 | 0 | 0 | 0 | 0 | 0 | 0 | 0 | 0 | 0 | 0 | 0 | 0 | 0 | 0 | 0 | 0 | 0 | 0 | 0 | 0 | 0 | 0 | 0
Y26 | 0 | 0 | 0 | 0 | 0 | 0 | 0 | 0 | 0 | 0 | 0 | 0 | 0 | 0 | 0 | 0 | 0 | 0 | 0 | 0 | 0 | 0 | 0 | 0 | 0 | 0 | 0 | 0 | 0 | 0 | 0 | 0 | 0 | 0 | 0 | 0 | 0 | 0 | 0 | 0 | 0 | 0 | 0 | 0 | 0 | 0 | 0 | 0 | 0 | 0 | 0 | 0 | 0 | 0 | 0 | 0 | 0 | 0 | 0 | 0 | 0 | 0 | 0 | 0 | 0 | 0 | 0 | 0 | 0 | 0 | 0 | 0 | 0 | 0
Y27 | 0 | 0 | 0 | 0 | 0 | 0 | 0 | 0 | 0 | 0 | 0 | 0 | 0 | 0 | 0 | 0 | 0 | 0 | 0 | 0 | 0 | 0 | 0 | 0 | 0 | 0 | 0 | 0 | 0 | 0 | 0 | 0 | 0 | 0 | 0 | 0 | 0 | 0 | 0 | 0 | 0 | 0 | 0 | 0 | 0 | 0 | 0 | 0 | 0 | 0 | 0 | 0 | 0 | 0 | 0 | 0 | 0 | 0 | 0 | 0 | 0 | 0 | 0 | 0 | 0 | 0 | 0 | 0 | 0 | 0 | 0 | 0 | 0 | 0
Y28 | 0 | 0 | 0 | 0 | 0 | 0 | 0 | 0 | 0 | 0 | 0 | 0 | 0 | 0 | 0 | 0 | 0 | 0 | 0 | 0 | 0 | 0 | 0 | 0 | 0 | 0 | 0 | 0 | 0 | 0 | 0 | 0 | 0 | 0 | 0 | 0 | 0 | 0 | 0 | 0 | 0 | 0 | 0 | 0 | 0 | 0 | 0 | 0 | 0 | 0 | 0 | 0 | 0 | 0 | 0 | 0 | 0 | 0 | 0 | 0 | 0 | 0 | 0 | 0 | 0 | 0 | 0 | 0 | 0 | 0 | 0 | 0 | 0 | 0
Y29 | 0 | 0 | 0 | 0 | 0 | 0 | 0 | 0 | 0 | 0 | 0 | 0 | 0 | 0 | 0 | 0 | 0 | 0 | 0 | 0 | 0 | 0 | 0 | 0 | 0 | 0 | 0 | 0 | 0 | 0 | 0 | 0 | 0 | 0 | 0 | 0 | 0 | 0 | 0 | 0 | 0 | 0 | 0 | 0 | 0 | 0 | 0 | 0 | 0 | 0 | 0 | 0 | 0 | 0 | 0 | 0 | 0 | 0 | 0 | 0 | 0 | 0 | 0 | 0 | 0 | 0 | 0 | 0 | 0 | 0 | 0 | 0 | 0 | 0
Y30 | 0 | 0 | 0 | 0 | 0 | 0 | 0 | 0 | 0 | 0 | 0 | 0 | 0 | 0 | 0 | 0 | 0 | 0 | 0 | 0 | 0 | 0 | 0 | 0 | 0 | 0 | 0 | 0 | 0 | 0 | 0 | 0 | 0 | 0 | 0 | 0 | 0 | 0 | 0 | 0 | 0 | 0 | 0 | 0 | 0 | 0 | 0 | 0 | 0 | 0 | 0 | 0 | 0 | 0 | 0 | 0 | 0 | 0 | 0 | 0 | 0 | 0 | 0 | 0 | 0 | 0 | 0 | 0 | 0 | 0 | 0 | 0 | 0 | 0
Y31 | 0 | 0 | 0 | 0 | 0 | 0 | 0 | 0 | 0 | 0 | 0 | 0 | 0 | 0 | 0 | 0 | 0 | 0 | 0 | 0 | 0 | 0 | 0 | 0 | 0 | 0 | 0 | 0 | 0 | 0 | 0 | 0 | 0 | 0 | 0 | 0 | 0 | 0 | 0 | 0 | 0 | 0 | 0 | 0 | 0 | 0 | 0 | 0 | 0 | 0 | 0 | 0 | 0 | 0 | 0 | 0 | 0 | 0 | 0 | 0 | 0 | 0 | 0 | 0 | 0 | 0 | 0 | 0 | 0 | 0 | 0 | 0 | 0 | 0
Y32 | 0 | 0 | 0 | 0 | 0 | 0 | 0 | 0 | 0 | 0 | 0 | 0 | 0 | 0 | 0 | 0 | 0 | 0 | 0 | 0 | 0 | 0 | 0 | 0 | 0 | 0 | 0 | 0 | 0 | 0 | 0 | 0 | 0 | 0 | 0 | 0 | 0 | 0 | 0 | 0 | 0 | 0 | 0 | 0 | 0 | 0 | 0 | 0 | 0 | 0 | 0 | 0 | 0 | 0 | 0 | 0 | 0 | 0 | 0 | 0 | 0 | 0 | 0 | 0 | 0 | 0 | 0 | 0 | 0 | 0 | 0 | 0 | 0 | 0
Y33 | 0 | 0 | 0 | 0 | 0 | 0 | 0 | 0 | 0 | 0 | 0 | 0 | 0 | 0 | 0 | 0 | 0 | 0 | 0 | 0 | 0 | 0 | 0 | 0 | 0 | 0 | 0 | 0 | 0 | 0 | 0 | 0 | 0 | 0 | 0 | 0 | 0 | 0 | 0 | 0 | 0 | 0 | 0 | 0 | 0 | 0 | 0 | 0 | 0 | 0 | 0 | 0 | 0 | 0 | 0 | 0 | 0 | 0 | 0 | 0 | 0 | 0 | 0 | 0 | 0 | 0 | 0 | 0 | 0 | 0 | 0 | 0 | 0 | 0
Y34 | 0 | 0 | 0 | 0 | 0 | 0 | 0 | 0 | 0 | 0 | 0 | 0 | 0 | 0 | 0 | 0 | 0 | 0 | 0 | 0 | 0 | 0 | 0 | 0 | 0 | 0 | 0 | 0 | 0 | 0 | 0 | 0 | 0 | 0 | 0 | 0 | 0 | 0 | 0 | 0 | 0 | 0 | 0 | 0 | 0 | 0 | 0 | 0 | 0 | 0 | 0 | 0 | 0 | 0 | 0 | 0 | 0 | 0 | 0 | 0 | 0 | 0 | 0 | 0 | 0 | 0 | 0 | 0 | 0 | 0 | 0 | 0 | 0 | 0
Y35 | 0 | 0 | 0 | 0 | 0 | 0 | 0 | 0 | 0 | 0 | 0 | 0 | 0 | 0 | 0 | 0 | 0 | 0 | 0 | 0 | 0 | 0 | 0 | 0 | 0 | 0 | 0 | 0 | 0 | 0 | 0 | 0 | 0 | 0 | 0 | 0 | 0 | 0 | 0 | 0 | 0 | 0 | 0 | 0 | 0 | 0 | 0 | 0 | 0 | 0 | 0 | 0 | 0 | 0 | 0 | 0 | 0 | 0 | 0 | 0 | 0 | 0 | 0 | 0 | 0 | 0 | 0 | 0 | 0 | 0 | 0 | 0 | 0 | 0
Y36 | 0 | 0 | 0 | 0 | 0 | 0 | 0 | 0 | 0 | 0 | 0 | 0 | 0 | 0 | 0 | 0 | 0 | 0 | 0 | 0 | 0 | 0 | 0 | 0 | 0 | 0 | 0 | 0 | 0 | 0 | 0 | 0 | 0 | 0 | 0 | 0 | 0 | 0 | 0 | 0 | 0 | 0 | 0 | 0 | 0 | 0 | 0 | 0 | 0 | 0 | 0 | 0 | 0 | 0 | 0 | 0 | 0 | 0 | 0 | 0 | 0 | 0 | 0 | 0 | 0 | 0 | 0 | 0 | 0 | 0 | 0 | 0 | 0 | 0
Y37 | 0 | 0 | 0 | 0 | 0 | 0 | 0 | 0 | 0 | 0 | 0 | 0 | 0 | 0 | 0 | 0 | 0 | 0 | 0 | 0 | 0 | 0 | 0 | 0 | 0 | 0 | 0 | 0 | 0 | 0 | 0 | 0 | 0 | 0 | 0 | 0 | 0 | 0 | 0 | 0 | 0 | 0 | 0 | 0 | 0 | 0 | 0 | 0 | 0 | 0 | 0 | 0 | 0 | 0 | 0 | 0 | 0 | 0 | 0 | 0 | 0 | 0 | 0 | 0 | 0 | 0 | 0 | 0 | 0 | 0 | 0 | 0 | 0 | 0
Y38 | 0 | 0 | 0 | 0 | 0 | 0 | 0 | 0 | 0 | 0 | 0 | 0 | 0 | 0 | 0 | 0 | 0 | 0 | 0 | 0 | 0 | 0 | 0 | 0 | 0 | 0 | 0 | 0 | 0 | 0 | 0 | 0 | 0 | 0 | 0 | 0 | 0 | 0 | 0 | 0 | 0 | 0 | 0 | 0 | 0 | 0 | 0 | 0 | 0 | 0 | 0 | 0 | 0 | 0 | 0 | 0 | 0 | 0 | 0 | 0 | 0 | 0 | 0 | 0 | 0 | 0 | 0 | 0 | 0 | 0 | 0 | 0 | 0 | 0
Y39 | 0 | 0 | 0 | 0 | 0 | 0 | 0 | 0 | 0 | 0 | 0 | 0 | 0 | 0 | 0 | 0 | 0 | 0 | 0 | 0 | 0 | 0 | 0 | 0 | 0 | 0 | 0 | 0 | 0 | 0 | 0 | 0 | 0 | 0 | 0 | 0 | 0 | 0 | 0 | 0 | 0 | 0 | 0 | 0 | 0 | 0 | 0 | 0 | 0 | 0 | 0 | 0 | 0 | 0 | 0 | 0 | 0 | 0 | 0 | 0 | 0 | 0 | 0 | 0 | 0 | 0 | 0 | 0 | 0 | 0 | 0 | 0 | 0 | 0
Y40 | 0 | 0 | 0 | 0 | 0 | 0 | 0 | 0 | 0 | 0 | 0 | 0 | 0 | 0 | 0 | 0 | 0 | 0 | 0 | 0 | 0 | 0 | 0 | 0 | 0 | 0 | 0 | 0 | 0 | 0 | 0 | 0 | 0 | 0 | 0 | 0 | 0 | 0 | 0 | 0 | 0 | 0 | 0 | 0 | 0 | 0 | 0 | 0 | 0 | 0 | 0 | 0 | 0 | 0 | 0 | 0 | 0 | 0 | 0 | 0 | 0 | 0 | 0 | 0 | 0 | 0 | 0 | 0 | 0 | 0 | 0 | 0 | 0 | 0
Y41 | 0 | 0 | 0 | 0 | 0 | 0 | 0 | 0 | 0 | 0 | 0 | 0 | 0 | 0 | 0 | 0 | 0 | 0 | 0 | 0 | 0 | 0 | 0 | 0 | 0 | 0 | 0 | 0 | 0 | 0 | 0 | 0 | 0 | 0 | 0 | 0 | 0 | 0 | 0 | 0 | 0 | 0 | 0 | 0 | 0 | 0 | 0 | 0 | 0 | 0 | 0 | 0 | 0 | 0 | 0 | 0 | 0 | 0 | 0 | 0 | 0 | 0 | 0 | 0 | 0 | 0 | 0 | 0 | 0 | 0 | 0 | 0 | 0 | 0
Y42 | 0 | 0 | 0 | 0 | 0 | 0 | 0 | 0 | 0 | 0 | 0 | 0 | 0 | 0 | 0 | 0 | 0 | 0 | 0 | 0 | 0 | 0 | 0 | 0 | 0 | 0 | 0 | 0 | 0 | 0 | 0 | 0 | 0 | 0 | 0 | 0 | 0 | 0 | 0 | 0 | 0 | 0 | 0 | 0 | 0 | 0 | 0 | 0 | 0 | 0 | 0 | 0 | 0 | 0 | 0 | 0 | 0 | 0 | 0 | 0 | 0 | 0 | 0 | 0 | 0 | 0 | 0 | 0 | 0 | 0 | 0 | 0 | 0 | 0
Y43 | 0 | 0 | 0 | 0 | 0 | 0 | 0 | 0 | 0 | 0 | 0 | 0 | 0 | 0 | 0 | 0 | 0 | 0 | 0 | 0 | 0 | 0 | 0 | 0 | 0 | 0 | 0 | 0 | 0 | 0 | 0 | 0 | 0 | 0 | 0 | 0 | 0 | 0 | 0 | 0 | 0 | 0 | 0 | 0 | 0 | 0 | 0 | 0 | 0 | 0 | 0 | 0 | 0 | 0 | 0 | 0 | 0 | 0 | 0 | 0 | 0 | 0 | 0 | 0 | 0 | 0 | 0 | 0 | 0 | 0 | 0 | 0 | 0 | 0
Y44 | 0 | 0 | 0 | 0 | 0 | 0 | 0 | 0 | 0 | 0 | 0 | 0 | 0 | 0 | 0 | 0 | 0 | 0 | 0 | 0 | 0 | 0 | 0 | 0 | 0 | 0 | 0 | 0 | 0 | 0 | 0 | 0 | 0 | 0 | 0 | 0 | 0 | 0 | 0 | 0 | 0 | 0 | 0 | 0 | 0 | 0 | 0 | 0 | 0 | 0 | 0 | 0 | 0 | 0 | 0 | 0 | 0 | 0 | 0 | 0 | 0 | 0 | 0 | 0 | 0 | 0 | 0 | 0 | 0 | 0 | 0 | 0 | 0 | 0
Y45 | 0 | 0 | 0 | 0 | 0 | 0 | 0 | 0 | 0 | 0 | 0 | 0 | 0 | 0 | 0 | 0 | 0 | 0 | 0 | 0 | 0 | 0 | 0 | 0 | 0 | 0 | 0 | 0 | 0 | 0 | 0 | 0 | 0 | 0 | 0 | 0 | 0 | 0 | 0 | 0 | 0 | 0 | 0 | 0 | 0 | 0 | 0 | 0 | 0 | 0 | 0 | 0 | 0 | 0 | 0 | 0 | 0 | 0 | 0 | 0 | 0 | 0 | 0 | 0 | 0 | 0 | 0 | 0 | 0 | 0 | 0 | 0 | 0 | 0
Y46 | 0 | 0 | 0 | 0 | 0 | 0 | 0 | 0 | 0 | 0 | 0 | 0 | 0 | 0 | 0 | 0 | 0 | 0 | 0 | 0 | 0 | 0 | 0 | 0 | 0 | 0 | 0 | 0 | 0 | 0 | 0 | 0 | 0 | 0 | 0 | 0 | 0 | 0 | 0 | 0 | 0 | 0 | 0 | 0 | 0 | 0 | 0 | 0 | 0 | 0 | 0 | 0 | 0 | 0 | 0 | 0 | 0 | 0 | 0 | 0 | 0 | 0 | 0 | 0 | 0 | 0 | 0 | 0 | 0 | 0 | 0 | 0 | 0 | 0
Y47 | 0 | 0 | 0 | 0 | 0 | 0 | 0 | 0 | 0 | 0 | 0 | 0 | 0 | 0 | 0 | 0 | 0 | 0 | 0 | 0 | 0 | 0 | 0 | 0 | 0 | 0 | 0 | 0 | 0 | 0 | 0 | 0 | 0 | 0 | 0 | 0 | 0 | 0 | 0 | 0 | 0 | 0 | 0 | 0 | 0 | 0 | 0 | 0 | 0 | 0 | 0 | 0 | 0 | 0 | 0 | 0 | 0 | 0 | 0 | 0 | 0 | 0 | 0 | 0 | 0 | 0 | 0 | 0 | 0 | 0 | 0 | 0 | 0 | 0
Y48 | 0 | 0 | 0 | 0 | 0 | 0 | 0 | 0 | 0 | 0 | 0 | 0 | 0 | 0 | 0 | 0 | 0 | 0 | 0 | 0 | 0 | 0 | 0 | 0 | 0 | 0 | 0 | 0 | 0 | 0 | 0 | 0 | 0 | 0 | 0 | 0 | 0 | 0 | 0 | 0 | 0 | 0 | 0 | 0 | 0 | 0 | 0 | 0 | 0 | 0 | 0 | 0 | 0 | 0 | 0 | 0 | 0 | 0 | 0 | 0 | 0 | 0 | 0 | 0 | 0 | 0 | 0 | 0 | 0 | 0 | 0 | 0 | 0 | 0
Y49 | 0 | 0 | 0 | 0 | 0 | 0 | 0 | 0 | 0 | 0 | 0 | 0 | 0 | 0 | 0 | 0 | 0 | 0 | 0 | 0 | 0 | 0 | 0 | 0 | 0 | 0 | 0 | 0 | 0 | 0 | 0 | 0 | 0 | 0 | 0 | 0 | 0 | 0 | 0 | 0 | 0 | 0 | 0 | 0 | 0 | 0 | 0 | 0 | 0 | 0 | 0 | 0 | 0 | 0 | 0 | 0 | 0 | 0 | 0 | 0 | 0 | 0 | 0 | 0 | 0 | 0 | 0 | 0 | 0 | 0 | 0 | 0 | 0 | 0
Y50 | 0 | 0 | 0 | 0 | 0 | 0 | 0 | 0 | 0 | 0 | 0 | 0 | 0 | 0 | 0 | 0 | 0 | 0 | 0 | 0 | 0 | 0 | 0 | 0 | 0 | 0 | 0 | 0 | 0 | 0 | 0 | 0 | 0 | 0 | 0 | 0 | 0 | 0 | 0 | 0 | 0 | 0 | 0 | 0 | 0 | 0 | 0 | 0 | 0 | 0 | 0 | 0 | 0 | 0 | 0 | 0 | 0 | 0 | 0 | 0 | 0 | 0 | 0 | 0 | 0 | 0 | 0 | 0 | 0 | 0 | 0 | 0 | 0 | 0

## AnnualProd_perunit_capacity
Tech_category | Supply | [12 empty] | Storage |  |  | Conversion | [8 empty] | Conversion_plus | [10 empty] | Transmission
Technology | Oil_supply | NG_supply | SFF_supply | OP_supply | BW_supply | Bio_oil_supply | Geo_PP | Solar_PV_PP | Wind_PP | Hydro_PP | Pump_hydro_PP | Electricity_imports | Geo_HP | Pump_hydro_ST | Electrochemical_ST | Hydrogen_ST | SMR | SMR_CCS | Methane_pyrolysis | Electrolysis | SFF_PP | Oil_PP | NG_PP | NG_PP_CCS | SoSCO2 | Bio_refinery | Oil_refinery | Biofuels_mix | NG_CHP_P | BW_CHP_P | Export_mix | Primary_mix | Transport_mix | Industrial_mix | Residential_mix | Services_mix | Elec_transmission_distribution
Performance Parameter
AnnualProd_Per_UnitCapacity | 8760 | 8760 | 8760 | 8760 | 8760 | 8760 | 8760 | 8760 | 8760 | 8760 | 8760 | 8760 | 8760 | 8760 | 8760 | 8760 | 8760 | 8760 | 8760 | 8760 | 8760 | 8760 | 8760 | 8760 | 8760 | 8760 | 8760 | 8760 | 8760 | 8760 | 8760 | 8760 | 8760 | 8760 | 8760 | 8760 | 8760

## INV
Tech_category | Supply | [12 empty] | Storage |  |  | Conversion | [8 empty] | Conversion_plus | [10 empty] | Transmission
Technology | Oil_supply | NG_supply | SFF_supply | OP_supply | BW_supply | Bio_oil_supply | Geo_PP | Solar_PV_PP | Wind_PP | Hydro_PP | Pump_hydro_PP | Electricity_imports | Geo_HP | Pump_hydro_ST | Electrochemical_ST | Hydrogen_ST | SMR | SMR_CCS | Methane_pyrolysis | Electrolysis | SFF_PP | Oil_PP | NG_PP | NG_PP_CCS | SoSCO2 | Bio_refinery | Oil_refinery | Biofuels_mix | NG_CHP_P | BW_CHP_P | Export_mix | Primary_mix | Transport_mix | Industrial_mix | Residential_mix | Services_mix | Elec_transmission_distribution
Years
Y0 | 0 | 0 | 0 | 0 | 0 | 0 | 10954471708.5126 | 862365850.7525 | 1455242373.1449 | 3546553462.7604 | 296438261.1962 | 0 | 3665054865.6983 | 296438261.1962 | 430160271.5835 | 10954471708.5126 | 319275444.0372 | 369768818.72 | 593182971.5252 | 1268677755.85 | 1724731701.5051 | 1463292400.1234 | 916263716.4246 | 1616935970.161 | 100000000000 | 398121508.9257 | 445566619.2571 | 0 | 1077957313.4407 | 3557259134.3543 | 0 | 0 | 0 | 0 | 0 | 0 | 0
Y1 | 0 | 0 | 0 | 0 | 0 | 0 | 10844265755.7107 | 845118533.7375 | 1449852586.5777 | 3547820088.9971 | 296438261.1962 | 0 | 3643495719.4295 | 296438261.1962 | 422569207.9673 | 10954471708.5126 | 319275444.0372 | 369768818.72 | 593182971.5252 | 1268677755.85 | 1724731701.5051 | 1463292400.1234 | 916263716.4246 | 1616935970.161 | 100000000000 | 398121508.9257 | 445566619.2571 | 0 | 1076879356.1272 | 3523842457.6376 | 0 | 0 | 0 | 0 | 0 | 0 | 0
Y2 | 0 | 0 | 0 | 0 | 0 | 0 | 10734059802.9087 | 827871216.7224 | 1444462800.0105 | 3549086715.2338 | 296438261.1962 | 0 | 3621936573.1607 | 296438261.1962 | 414978144.3512 | 10954471708.5126 | 319275444.0372 | 369768818.72 | 593182971.5252 | 1268677755.85 | 1724731701.5051 | 1463292400.1234 | 916263716.4246 | 1616935970.161 | 100000000000 | 398121508.9257 | 445566619.2571 | 0 | 1075801398.8138 | 3490425780.9209 | 0 | 0 | 0 | 0 | 0 | 0 | 0
Y3 | 0 | 0 | 0 | 0 | 0 | 0 | 10623853850.1068 | 810623899.7074 | 1439073013.4433 | 3550353341.4705 | 296438261.1962 | 0 | 3600377426.8919 | 296438261.1962 | 407387080.735 | 10954471708.5126 | 319275444.0372 | 369768818.72 | 593182971.5252 | 1268677755.85 | 1724731701.5051 | 1463292400.1234 | 916263716.4246 | 1616935970.161 | 100000000000 | 398121508.9257 | 445566619.2571 | 0 | 1074723441.5004 | 3457009104.2043 | 0 | 0 | 0 | 0 | 0 | 0 | 0
Y4 | 0 | 0 | 0 | 0 | 0 | 0 | 10513647897.3049 | 793376582.6923 | 1433683226.8761 | 3551619967.7072 | 296438261.1962 | 0 | 3578818280.6231 | 296438261.1962 | 399796017.1188 | 10954471708.5126 | 319275444.0372 | 369768818.72 | 593182971.5252 | 1268677755.85 | 1724731701.5051 | 1463292400.1234 | 916263716.4246 | 1616935970.161 | 100000000000 | 398121508.9257 | 445566619.2571 | 0 | 1073645484.1869 | 3423592427.4876 | 0 | 0 | 0 | 0 | 0 | 0 | 0
Y5 | 0 | 0 | 0 | 0 | 0 | 0 | 10403441944.5029 | 776129265.6773 | 1428293440.3089 | 3552886593.9439 | 296438261.1962 | 0 | 3557259134.3543 | 296438261.1962 | 392204953.5026 | 10954471708.5126 | 319275444.0372 | 369768818.72 | 593182971.5252 | 1268677755.85 | 1724731701.5051 | 1463292400.1234 | 916263716.4246 | 1616935970.161 | 100000000000 | 398121508.9257 | 445566619.2571 | 0 | 1072567526.8735 | 3390175750.771 | 0 | 0 | 0 | 0 | 0 | 0 | 0
Y6 | 0 | 0 | 0 | 0 | 0 | 0 | 10293235991.701 | 758881948.6622 | 1422903653.7417 | 3554153220.1806 | 296438261.1962 | 0 | 3535699988.0855 | 296438261.1962 | 384613889.8864 | 10954471708.5126 | 319275444.0372 | 369768818.72 | 593182971.5252 | 1268677755.85 | 1724731701.5051 | 1463292400.1234 | 916263716.4246 | 1616935970.161 | 100000000000 | 398121508.9257 | 445566619.2571 | 0 | 1071489569.56 | 3356759074.0543 | 0 | 0 | 0 | 0 | 0 | 0 | 0
Y7 | 0 | 0 | 0 | 0 | 0 | 0 | 10183030038.899 | 741634631.6472 | 1417513867.1745 | 3555419846.4173 | 296438261.1962 | 0 | 3514140841.8166 | 296438261.1962 | 377022826.2703 | 10954471708.5126 | 319275444.0372 | 369768818.72 | 593182971.5252 | 1268677755.85 | 1724731701.5051 | 1463292400.1234 | 916263716.4246 | 1616935970.161 | 100000000000 | 398121508.9257 | 445566619.2571 | 0 | 1070411612.2466 | 3323342397.3376 | 0 | 0 | 0 | 0 | 0 | 0 | 0
Y8 | 0 | 0 | 0 | 0 | 0 | 0 | 10072824086.0971 | 724387314.6321 | 1412124080.6073 | 3556686472.654 | 296438261.1962 | 0 | 3492581695.5478 | 296438261.1962 | 369431762.6541 | 10954471708.5126 | 319275444.0372 | 369768818.72 | 593182971.5252 | 1268677755.85 | 1724731701.5051 | 1463292400.1234 | 916263716.4246 | 1616935970.161 | 100000000000 | 398121508.9257 | 445566619.2571 | 0 | 1069333654.9332 | 3289925720.621 | 0 | 0 | 0 | 0 | 0 | 0 | 0
Y9 | 0 | 0 | 0 | 0 | 0 | 0 | 9962618133.2952 | 707139997.6171 | 1406734294.0401 | 3557953098.8907 | 296438261.1962 | 0 | 3471022549.279 | 296438261.1962 | 361840699.0379 | 10954471708.5126 | 319275444.0372 | 369768818.72 | 593182971.5252 | 1268677755.85 | 1724731701.5051 | 1463292400.1234 | 916263716.4246 | 1616935970.161 | 100000000000 | 398121508.9257 | 445566619.2571 | 0 | 1068255697.6197 | 3256509043.9043 | 0 | 0 | 0 | 0 | 0 | 0 | 0
Y10 | 0 | 0 | 0 | 0 | 0 | 0 | 9852412180.4932 | 689892680.602 | 1401344507.4729 | 3559219725.1274 | 296438261.1962 | 0 | 3449463403.0102 | 296438261.1962 | 354249635.4217 | 10954471708.5126 | 319275444.0372 | 369768818.72 | 593182971.5252 | 1268677755.85 | 1724731701.5051 | 1463292400.1234 | 916263716.4246 | 1616935970.161 | 100000000000 | 398121508.9257 | 445566619.2571 | 0 | 1067177740.3063 | 3223092367.1877 | 0 | 0 | 0 | 0 | 0 | 0 | 0
Y11 | 0 | 0 | 0 | 0 | 0 | 0 | 9753226822.9715 | 683424936.7214 | 1390564934.3385 | 3559219725.1274 | 296438261.1962 | 0 | 3428982214.0548 | 296438261.1962 | 354249635.4217 | 10954471708.5126 | 319275444.0372 | 369768818.72 | 593182971.5252 | 1268677755.85 | 1724731701.5051 | 1463292400.1234 | 916263716.4246 | 1616935970.161 | 100000000000 | 398121508.9257 | 445566619.2571 | 0 | 1066099782.9928 | 3197221391.6651 | 0 | 0 | 0 | 0 | 0 | 0 | 0
Y12 | 0 | 0 | 0 | 0 | 0 | 0 | 9654041465.4497 | 676957192.8408 | 1379785361.2041 | 3559219725.1274 | 296438261.1962 | 0 | 3408501025.0994 | 296438261.1962 | 354249635.4217 | 10954471708.5126 | 319275444.0372 | 369768818.72 | 593182971.5252 | 1268677755.85 | 1724731701.5051 | 1463292400.1234 | 916263716.4246 | 1616935970.161 | 100000000000 | 398121508.9257 | 445566619.2571 | 0 | 1065021825.6794 | 3171350416.1425 | 0 | 0 | 0 | 0 | 0 | 0 | 0
Y13 | 0 | 0 | 0 | 0 | 0 | 0 | 9554856107.928 | 670489448.9601 | 1369005788.0697 | 3559219725.1274 | 296438261.1962 | 0 | 3388019836.1441 | 296438261.1962 | 354249635.4217 | 10954471708.5126 | 319275444.0372 | 369768818.72 | 593182971.5252 | 1268677755.85 | 1724731701.5051 | 1463292400.1234 | 916263716.4246 | 1616935970.161 | 100000000000 | 398121508.9257 | 445566619.2571 | 0 | 1063943868.366 | 3145479440.6199 | 0 | 0 | 0 | 0 | 0 | 0 | 0
Y14 | 0 | 0 | 0 | 0 | 0 | 0 | 9455670750.4063 | 664021705.0795 | 1358226214.9353 | 3559219725.1274 | 296438261.1962 | 0 | 3367538647.1887 | 296438261.1962 | 354249635.4217 | 10954471708.5126 | 319275444.0372 | 369768818.72 | 593182971.5252 | 1268677755.85 | 1724731701.5051 | 1463292400.1234 | 916263716.4246 | 1616935970.161 | 100000000000 | 398121508.9257 | 445566619.2571 | 0 | 1062865911.0525 | 3119608465.0973 | 0 | 0 | 0 | 0 | 0 | 0 | 0
Y15 | 0 | 0 | 0 | 0 | 0 | 0 | 9356485392.8845 | 657553961.1988 | 1347446641.8009 | 3559219725.1274 | 296438261.1962 | 0 | 3347057458.2333 | 296438261.1962 | 354249635.4217 | 10954471708.5126 | 319275444.0372 | 369768818.72 | 593182971.5252 | 1268677755.85 | 1724731701.5051 | 1463292400.1234 | 916263716.4246 | 1616935970.161 | 100000000000 | 398121508.9257 | 445566619.2571 | 0 | 1061787953.7391 | 3093737489.5748 | 0 | 0 | 0 | 0 | 0 | 0 | 0
Y16 | 0 | 0 | 0 | 0 | 0 | 0 | 9257300035.3628 | 651086217.3182 | 1336667068.6665 | 3559219725.1274 | 296438261.1962 | 0 | 3326576269.278 | 296438261.1962 | 354249635.4217 | 10954471708.5126 | 319275444.0372 | 369768818.72 | 593182971.5252 | 1268677755.85 | 1724731701.5051 | 1463292400.1234 | 916263716.4246 | 1616935970.161 | 100000000000 | 398121508.9257 | 445566619.2571 | 0 | 1060709996.4256 | 3067866514.0522 | 0 | 0 | 0 | 0 | 0 | 0 | 0
Y17 | 0 | 0 | 0 | 0 | 0 | 0 | 9158114677.841 | 644618473.4375 | 1325887495.532 | 3559219725.1274 | 296438261.1962 | 0 | 3306095080.3226 | 296438261.1962 | 354249635.4217 | 10954471708.5126 | 319275444.0372 | 369768818.72 | 593182971.5252 | 1268677755.85 | 1724731701.5051 | 1463292400.1234 | 916263716.4246 | 1616935970.161 | 100000000000 | 398121508.9257 | 445566619.2571 | 0 | 1059632039.1122 | 3041995538.5296 | 0 | 0 | 0 | 0 | 0 | 0 | 0
Y18 | 0 | 0 | 0 | 0 | 0 | 0 | 9058929320.3193 | 638150729.5569 | 1315107922.3976 | 3559219725.1274 | 296438261.1962 | 0 | 3285613891.3672 | 296438261.1962 | 354249635.4217 | 10954471708.5126 | 319275444.0372 | 369768818.72 | 593182971.5252 | 1268677755.85 | 1724731701.5051 | 1463292400.1234 | 916263716.4246 | 1616935970.161 | 100000000000 | 398121508.9257 | 445566619.2571 | 0 | 1058554081.7988 | 3016124563.007 | 0 | 0 | 0 | 0 | 0 | 0 | 0
Y19 | 0 | 0 | 0 | 0 | 0 | 0 | 8959743962.7975 | 631682985.6762 | 1304328349.2632 | 3559219725.1274 | 296438261.1962 | 0 | 3265132702.4118 | 296438261.1962 | 354249635.4217 | 10954471708.5126 | 319275444.0372 | 369768818.72 | 593182971.5252 | 1268677755.85 | 1724731701.5051 | 1463292400.1234 | 916263716.4246 | 1616935970.161 | 100000000000 | 398121508.9257 | 445566619.2571 | 0 | 1057476124.4853 | 2990253587.4845 | 0 | 0 | 0 | 0 | 0 | 0 | 0
Y20 | 0 | 0 | 0 | 0 | 0 | 0 | 8860558605.2758 | 625215241.7956 | 1293548776.1288 | 3559219725.1274 | 296438261.1962 | 0 | 3244651513.4565 | 296438261.1962 | 354249635.4217 | 10954471708.5126 | 319275444.0372 | 369768818.72 | 593182971.5252 | 1268677755.85 | 1724731701.5051 | 1463292400.1234 | 916263716.4246 | 1616935970.161 | 100000000000 | 398121508.9257 | 445566619.2571 | 0 | 1056398167.1719 | 2964382611.9619 | 0 | 0 | 0 | 0 | 0 | 0 | 0
Y21 | 0 | 0 | 0 | 0 | 0 | 0 | 8770189723.9782 | 618747497.915 | 1282769202.9944 | 3559219725.1274 | 296438261.1962 | 0 | 3225248281.8145 | 296438261.1962 | 354249635.4217 | 10954471708.5126 | 319275444.0372 | 369768818.72 | 593182971.5252 | 1268677755.85 | 1724731701.5051 | 1463292400.1234 | 916263716.4246 | 1616935970.161 | 100000000000 | 398121508.9257 | 445566619.2571 | 0 | 1055320209.8584 | 2941745508.3796 | 0 | 0 | 0 | 0 | 0 | 0 | 0
Y22 | 0 | 0 | 0 | 0 | 0 | 0 | 8679820842.6806 | 612279754.0343 | 1271989629.86 | 3559219725.1274 | 296438261.1962 | 0 | 3205845050.1726 | 296438261.1962 | 354249635.4217 | 10954471708.5126 | 319275444.0372 | 369768818.72 | 593182971.5252 | 1268677755.85 | 1724731701.5051 | 1463292400.1234 | 916263716.4246 | 1616935970.161 | 100000000000 | 398121508.9257 | 445566619.2571 | 0 | 1054242252.545 | 2919108404.7974 | 0 | 0 | 0 | 0 | 0 | 0 | 0
Y23 | 0 | 0 | 0 | 0 | 0 | 0 | 8589451961.383 | 605812010.1537 | 1261210056.7256 | 3559219725.1274 | 296438261.1962 | 0 | 3186441818.5307 | 296438261.1962 | 354249635.4217 | 10954471708.5126 | 319275444.0372 | 369768818.72 | 593182971.5252 | 1268677755.85 | 1724731701.5051 | 1463292400.1234 | 916263716.4246 | 1616935970.161 | 100000000000 | 398121508.9257 | 445566619.2571 | 0 | 1053164295.2316 | 2896471301.2151 | 0 | 0 | 0 | 0 | 0 | 0 | 0
Y24 | 0 | 0 | 0 | 0 | 0 | 0 | 8499083080.0854 | 599344266.273 | 1250430483.5912 | 3559219725.1274 | 296438261.1962 | 0 | 3167038586.8887 | 296438261.1962 | 354249635.4217 | 10954471708.5126 | 319275444.0372 | 369768818.72 | 593182971.5252 | 1268677755.85 | 1724731701.5051 | 1463292400.1234 | 916263716.4246 | 1616935970.161 | 100000000000 | 398121508.9257 | 445566619.2571 | 0 | 1052086337.9181 | 2873834197.6329 | 0 | 0 | 0 | 0 | 0 | 0 | 0
Y25 | 0 | 0 | 0 | 0 | 0 | 0 | 8408714198.7878 | 592876522.3924 | 1239650910.4568 | 3559219725.1274 | 296438261.1962 | 0 | 3147635355.2468 | 296438261.1962 | 354249635.4217 | 10954471708.5126 | 319275444.0372 | 369768818.72 | 593182971.5252 | 1268677755.85 | 1724731701.5051 | 1463292400.1234 | 916263716.4246 | 1616935970.161 | 100000000000 | 398121508.9257 | 445566619.2571 | 0 | 1051008380.6047 | 2851197094.0506 | 0 | 0 | 0 | 0 | 0 | 0 | 0
Y26 | 0 | 0 | 0 | 0 | 0 | 0 | 8318345317.4903 | 586408778.5117 | 1228871337.3224 | 3559219725.1274 | 296438261.1962 | 0 | 3128232123.6049 | 296438261.1962 | 354249635.4217 | 10954471708.5126 | 319275444.0372 | 369768818.72 | 593182971.5252 | 1268677755.85 | 1724731701.5051 | 1463292400.1234 | 916263716.4246 | 1616935970.161 | 100000000000 | 398121508.9257 | 445566619.2571 | 0 | 1049930423.2912 | 2828559990.4684 | 0 | 0 | 0 | 0 | 0 | 0 | 0
Y27 | 0 | 0 | 0 | 0 | 0 | 0 | 8227976436.1927 | 579941034.6311 | 1218091764.188 | 3559219725.1274 | 296438261.1962 | 0 | 3108828891.9629 | 296438261.1962 | 354249635.4217 | 10954471708.5126 | 319275444.0372 | 369768818.72 | 593182971.5252 | 1268677755.85 | 1724731701.5051 | 1463292400.1234 | 916263716.4246 | 1616935970.161 | 100000000000 | 398121508.9257 | 445566619.2571 | 0 | 1048852465.9778 | 2805922886.8861 | 0 | 0 | 0 | 0 | 0 | 0 | 0
Y28 | 0 | 0 | 0 | 0 | 0 | 0 | 8137607554.8951 | 573473290.7504 | 1207312191.0536 | 3559219725.1274 | 296438261.1962 | 0 | 3089425660.321 | 296438261.1962 | 354249635.4217 | 10954471708.5126 | 319275444.0372 | 369768818.72 | 593182971.5252 | 1268677755.85 | 1724731701.5051 | 1463292400.1234 | 916263716.4246 | 1616935970.161 | 100000000000 | 398121508.9257 | 445566619.2571 | 0 | 1047774508.6643 | 2783285783.3039 | 0 | 0 | 0 | 0 | 0 | 0 | 0
Y29 | 0 | 0 | 0 | 0 | 0 | 0 | 8047238673.5975 | 567005546.8698 | 1196532617.9192 | 3559219725.1274 | 296438261.1962 | 0 | 3070022428.6791 | 296438261.1962 | 354249635.4217 | 10954471708.5126 | 319275444.0372 | 369768818.72 | 593182971.5252 | 1268677755.85 | 1724731701.5051 | 1463292400.1234 | 916263716.4246 | 1616935970.161 | 100000000000 | 398121508.9257 | 445566619.2571 | 0 | 1046696551.3509 | 2760648679.7216 | 0 | 0 | 0 | 0 | 0 | 0 | 0
Y30 | 0 | 0 | 0 | 0 | 0 | 0 | 7956869792.2999 | 560537802.9892 | 1185753044.7848 | 3559219725.1274 | 296438261.1962 | 0 | 3050619197.0371 | 296438261.1962 | 354249635.4217 | 10954471708.5126 | 319275444.0372 | 369768818.72 | 593182971.5252 | 1268677755.85 | 1724731701.5051 | 1463292400.1234 | 916263716.4246 | 1616935970.161 | 100000000000 | 398121508.9257 | 445566619.2571 | 0 | 1045618594.0375 | 2738011576.1393 | 0 | 0 | 0 | 0 | 0 | 0 | 0
Y31 | 0 | 0 | 0 | 0 | 0 | 0 | 7956869792.2999 | 560537802.9892 | 1185753044.7848 | 3559219725.1274 | 296438261.1962 | 0 | 3050619197.0371 | 296438261.1962 | 354249635.4217 | 10954471708.5126 | 319275444.0372 | 369768818.72 | 593182971.5252 | 1268677755.85 | 1724731701.5051 | 1463292400.1234 | 916263716.4246 | 1616935970.161 | 100000000000 | 398121508.9257 | 445566619.2571 | 0 | 1045618594.0375 | 2738011576.1393 | 0 | 0 | 0 | 0 | 0 | 0 | 0
Y32 | 0 | 0 | 0 | 0 | 0 | 0 | 7956869792.2999 | 560537802.9892 | 1185753044.7848 | 3559219725.1274 | 296438261.1962 | 0 | 3050619197.0371 | 296438261.1962 | 354249635.4217 | 10954471708.5126 | 319275444.0372 | 369768818.72 | 593182971.5252 | 1268677755.85 | 1724731701.5051 | 1463292400.1234 | 916263716.4246 | 1616935970.161 | 100000000000 | 398121508.9257 | 445566619.2571 | 0 | 1045618594.0375 | 2738011576.1393 | 0 | 0 | 0 | 0 | 0 | 0 | 0
Y33 | 0 | 0 | 0 | 0 | 0 | 0 | 7956869792.2999 | 560537802.9892 | 1185753044.7848 | 3559219725.1274 | 296438261.1962 | 0 | 3050619197.0371 | 296438261.1962 | 354249635.4217 | 10954471708.5126 | 319275444.0372 | 369768818.72 | 593182971.5252 | 1268677755.85 | 1724731701.5051 | 1463292400.1234 | 916263716.4246 | 1616935970.161 | 100000000000 | 398121508.9257 | 445566619.2571 | 0 | 1045618594.0375 | 2738011576.1393 | 0 | 0 | 0 | 0 | 0 | 0 | 0
Y34 | 0 | 0 | 0 | 0 | 0 | 0 | 7956869792.2999 | 560537802.9892 | 1185753044.7848 | 3559219725.1274 | 296438261.1962 | 0 | 3050619197.0371 | 296438261.1962 | 354249635.4217 | 10954471708.5126 | 319275444.0372 | 369768818.72 | 593182971.5252 | 1268677755.85 | 1724731701.5051 | 1463292400.1234 | 916263716.4246 | 1616935970.161 | 100000000000 | 398121508.9257 | 445566619.2571 | 0 | 1045618594.0375 | 2738011576.1393 | 0 | 0 | 0 | 0 | 0 | 0 | 0
Y35 | 0 | 0 | 0 | 0 | 0 | 0 | 7956869792.2999 | 560537802.9892 | 1185753044.7848 | 3559219725.1274 | 296438261.1962 | 0 | 3050619197.0371 | 296438261.1962 | 354249635.4217 | 10954471708.5126 | 319275444.0372 | 369768818.72 | 593182971.5252 | 1268677755.85 | 1724731701.5051 | 1463292400.1234 | 916263716.4246 | 1616935970.161 | 100000000000 | 398121508.9257 | 445566619.2571 | 0 | 1045618594.0375 | 2738011576.1393 | 0 | 0 | 0 | 0 | 0 | 0 | 0
Y36 | 0 | 0 | 0 | 0 | 0 | 0 | 7956869792.2999 | 560537802.9892 | 1185753044.7848 | 3559219725.1274 | 296438261.1962 | 0 | 3050619197.0371 | 296438261.1962 | 354249635.4217 | 10954471708.5126 | 319275444.0372 | 369768818.72 | 593182971.5252 | 1268677755.85 | 1724731701.5051 | 1463292400.1234 | 916263716.4246 | 1616935970.161 | 100000000000 | 398121508.9257 | 445566619.2571 | 0 | 1045618594.0375 | 2738011576.1393 | 0 | 0 | 0 | 0 | 0 | 0 | 0
Y37 | 0 | 0 | 0 | 0 | 0 | 0 | 7956869792.2999 | 560537802.9892 | 1185753044.7848 | 3559219725.1274 | 296438261.1962 | 0 | 3050619197.0371 | 296438261.1962 | 354249635.4217 | 10954471708.5126 | 319275444.0372 | 369768818.72 | 593182971.5252 | 1268677755.85 | 1724731701.5051 | 1463292400.1234 | 916263716.4246 | 1616935970.161 | 100000000000 | 398121508.9257 | 445566619.2571 | 0 | 1045618594.0375 | 2738011576.1393 | 0 | 0 | 0 | 0 | 0 | 0 | 0
Y38 | 0 | 0 | 0 | 0 | 0 | 0 | 7956869792.2999 | 560537802.9892 | 1185753044.7848 | 3559219725.1274 | 296438261.1962 | 0 | 3050619197.0371 | 296438261.1962 | 354249635.4217 | 10954471708.5126 | 319275444.0372 | 369768818.72 | 593182971.5252 | 1268677755.85 | 1724731701.5051 | 1463292400.1234 | 916263716.4246 | 1616935970.161 | 100000000000 | 398121508.9257 | 445566619.2571 | 0 | 1045618594.0375 | 2738011576.1393 | 0 | 0 | 0 | 0 | 0 | 0 | 0
Y39 | 0 | 0 | 0 | 0 | 0 | 0 | 7956869792.2999 | 560537802.9892 | 1185753044.7848 | 3559219725.1274 | 296438261.1962 | 0 | 3050619197.0371 | 296438261.1962 | 354249635.4217 | 10954471708.5126 | 319275444.0372 | 369768818.72 | 593182971.5252 | 1268677755.85 | 1724731701.5051 | 1463292400.1234 | 916263716.4246 | 1616935970.161 | 100000000000 | 398121508.9257 | 445566619.2571 | 0 | 1045618594.0375 | 2738011576.1393 | 0 | 0 | 0 | 0 | 0 | 0 | 0
Y40 | 0 | 0 | 0 | 0 | 0 | 0 | 7956869792.2999 | 560537802.9892 | 1185753044.7848 | 3559219725.1274 | 296438261.1962 | 0 | 3050619197.0371 | 296438261.1962 | 354249635.4217 | 10954471708.5126 | 319275444.0372 | 369768818.72 | 593182971.5252 | 1268677755.85 | 1724731701.5051 | 1463292400.1234 | 916263716.4246 | 1616935970.161 | 100000000000 | 398121508.9257 | 445566619.2571 | 0 | 1045618594.0375 | 2738011576.1393 | 0 | 0 | 0 | 0 | 0 | 0 | 0
Y41 | 0 | 0 | 0 | 0 | 0 | 0 | 7956869792.2999 | 560537802.9892 | 1185753044.7848 | 3559219725.1274 | 296438261.1962 | 0 | 3050619197.0371 | 296438261.1962 | 354249635.4217 | 10954471708.5126 | 319275444.0372 | 369768818.72 | 593182971.5252 | 1268677755.85 | 1724731701.5051 | 1463292400.1234 | 916263716.4246 | 1616935970.161 | 100000000000 | 398121508.9257 | 445566619.2571 | 0 | 1045618594.0375 | 2738011576.1393 | 0 | 0 | 0 | 0 | 0 | 0 | 0
Y42 | 0 | 0 | 0 | 0 | 0 | 0 | 7956869792.2999 | 560537802.9892 | 1185753044.7848 | 3559219725.1274 | 296438261.1962 | 0 | 3050619197.0371 | 296438261.1962 | 354249635.4217 | 10954471708.5126 | 319275444.0372 | 369768818.72 | 593182971.5252 | 1268677755.85 | 1724731701.5051 | 1463292400.1234 | 916263716.4246 | 1616935970.161 | 100000000000 | 398121508.9257 | 445566619.2571 | 0 | 1045618594.0375 | 2738011576.1393 | 0 | 0 | 0 | 0 | 0 | 0 | 0
Y43 | 0 | 0 | 0 | 0 | 0 | 0 | 7956869792.2999 | 560537802.9892 | 1185753044.7848 | 3559219725.1274 | 296438261.1962 | 0 | 3050619197.0371 | 296438261.1962 | 354249635.4217 | 10954471708.5126 | 319275444.0372 | 369768818.72 | 593182971.5252 | 1268677755.85 | 1724731701.5051 | 1463292400.1234 | 916263716.4246 | 1616935970.161 | 100000000000 | 398121508.9257 | 445566619.2571 | 0 | 1045618594.0375 | 2738011576.1393 | 0 | 0 | 0 | 0 | 0 | 0 | 0
Y44 | 0 | 0 | 0 | 0 | 0 | 0 | 7956869792.2999 | 560537802.9892 | 1185753044.7848 | 3559219725.1274 | 296438261.1962 | 0 | 3050619197.0371 | 296438261.1962 | 354249635.4217 | 10954471708.5126 | 319275444.0372 | 369768818.72 | 593182971.5252 | 1268677755.85 | 1724731701.5051 | 1463292400.1234 | 916263716.4246 | 1616935970.161 | 100000000000 | 398121508.9257 | 445566619.2571 | 0 | 1045618594.0375 | 2738011576.1393 | 0 | 0 | 0 | 0 | 0 | 0 | 0
Y45 | 0 | 0 | 0 | 0 | 0 | 0 | 7956869792.2999 | 560537802.9892 | 1185753044.7848 | 3559219725.1274 | 296438261.1962 | 0 | 3050619197.0371 | 296438261.1962 | 354249635.4217 | 10954471708.5126 | 319275444.0372 | 369768818.72 | 593182971.5252 | 1268677755.85 | 1724731701.5051 | 1463292400.1234 | 916263716.4246 | 1616935970.161 | 100000000000 | 398121508.9257 | 445566619.2571 | 0 | 1045618594.0375 | 2738011576.1393 | 0 | 0 | 0 | 0 | 0 | 0 | 0
Y46 | 0 | 0 | 0 | 0 | 0 | 0 | 7956869792.2999 | 560537802.9892 | 1185753044.7848 | 3559219725.1274 | 296438261.1962 | 0 | 3050619197.0371 | 296438261.1962 | 354249635.4217 | 10954471708.5126 | 319275444.0372 | 369768818.72 | 593182971.5252 | 1268677755.85 | 1724731701.5051 | 1463292400.1234 | 916263716.4246 | 1616935970.161 | 100000000000 | 398121508.9257 | 445566619.2571 | 0 | 1045618594.0375 | 2738011576.1393 | 0 | 0 | 0 | 0 | 0 | 0 | 0
Y47 | 0 | 0 | 0 | 0 | 0 | 0 | 7956869792.2999 | 560537802.9892 | 1185753044.7848 | 3559219725.1274 | 296438261.1962 | 0 | 3050619197.0371 | 296438261.1962 | 354249635.4217 | 10954471708.5126 | 319275444.0372 | 369768818.72 | 593182971.5252 | 1268677755.85 | 1724731701.5051 | 1463292400.1234 | 916263716.4246 | 1616935970.161 | 100000000000 | 398121508.9257 | 445566619.2571 | 0 | 1045618594.0375 | 2738011576.1393 | 0 | 0 | 0 | 0 | 0 | 0 | 0
Y48 | 0 | 0 | 0 | 0 | 0 | 0 | 7956869792.2999 | 560537802.9892 | 1185753044.7848 | 3559219725.1274 | 296438261.1962 | 0 | 3050619197.0371 | 296438261.1962 | 354249635.4217 | 10954471708.5126 | 319275444.0372 | 369768818.72 | 593182971.5252 | 1268677755.85 | 1724731701.5051 | 1463292400.1234 | 916263716.4246 | 1616935970.161 | 100000000000 | 398121508.9257 | 445566619.2571 | 0 | 1045618594.0375 | 2738011576.1393 | 0 | 0 | 0 | 0 | 0 | 0 | 0
Y49 | 0 | 0 | 0 | 0 | 0 | 0 | 7956869792.2999 | 560537802.9892 | 1185753044.7848 | 3559219725.1274 | 296438261.1962 | 0 | 3050619197.0371 | 296438261.1962 | 354249635.4217 | 10954471708.5126 | 319275444.0372 | 369768818.72 | 593182971.5252 | 1268677755.85 | 1724731701.5051 | 1463292400.1234 | 916263716.4246 | 1616935970.161 | 100000000000 | 398121508.9257 | 445566619.2571 | 0 | 1045618594.0375 | 2738011576.1393 | 0 | 0 | 0 | 0 | 0 | 0 | 0
Y50 | 0 | 0 | 0 | 0 | 0 | 0 | 7956869792.2999 | 560537802.9892 | 1185753044.7848 | 3559219725.1274 | 296438261.1962 | 0 | 3050619197.0371 | 296438261.1962 | 354249635.4217 | 10954471708.5126 | 319275444.0372 | 369768818.72 | 593182971.5252 | 1268677755.85 | 1724731701.5051 | 1463292400.1234 | 916263716.4246 | 1616935970.161 | 100000000000 | 398121508.9257 | 445566619.2571 | 0 | 1045618594.0375 | 2738011576.1393 | 0 | 0 | 0 | 0 | 0 | 0 | 0

## Investment_taxsub
Taxes or Subsidies | Tax | [36 empty] | Sub
Tech_category | Supply | [12 empty] | Storage |  |  | Conversion | [8 empty] | Conversion_plus | [10 empty] | Transmission | Supply | [12 empty] | Storage |  |  | Conversion | [8 empty] | Conversion_plus | [10 empty] | Transmission
Technology | Oil_supply | NG_supply | SFF_supply | OP_supply | BW_supply | Bio_oil_supply | Geo_PP | Solar_PV_PP | Wind_PP | Hydro_PP | Pump_hydro_PP | Electricity_imports | Geo_HP | Pump_hydro_ST | Electrochemical_ST | Hydrogen_ST | SMR | SMR_CCS | Methane_pyrolysis | Electrolysis | SFF_PP | Oil_PP | NG_PP | NG_PP_CCS | SoSCO2 | Bio_refinery | Oil_refinery | Biofuels_mix | NG_CHP_P | BW_CHP_P | Export_mix | Primary_mix | Transport_mix | Industrial_mix | Residential_mix | Services_mix | Elec_transmission_distribution | Oil_supply | NG_supply | SFF_supply | OP_supply | BW_supply | Bio_oil_supply | Geo_PP | Solar_PV_PP | Wind_PP | Hydro_PP | Pump_hydro_PP | Electricity_imports | Geo_HP | Pump_hydro_ST | Electrochemical_ST | Hydrogen_ST | SMR | SMR_CCS | Methane_pyrolysis | Electrolysis | SFF_PP | Oil_PP | NG_PP | NG_PP_CCS | SoSCO2 | Bio_refinery | Oil_refinery | Biofuels_mix | NG_CHP_P | BW_CHP_P | Export_mix | Primary_mix | Transport_mix | Industrial_mix | Residential_mix | Services_mix | Elec_transmission_distribution
Years
Y0 | 0 | 0 | 0 | 0 | 0 | 0 | 0 | 0 | 0 | 0 | 0 | 0 | 0 | 0 | 0 | 0 | 0 | 0 | 0 | 0 | 0 | 0 | 0 | 0 | 0 | 0 | 0 | 0 | 0 | 0 | 0 | 0 | 0 | 0 | 0 | 0 | 0 | 0 | 0 | 0 | 0 | 0 | 0 | 0 | 0 | 0 | 0 | 0 | 0 | 0 | 0 | 0 | 0 | 0 | 0 | 0 | 0 | 0 | 0 | 0 | 0 | 0 | 0 | 0 | 0 | 0 | 0 | 0 | 0 | 0 | 0 | 0 | 0 | 0
Y1 | 0 | 0 | 0 | 0 | 0 | 0 | 0 | 0 | 0 | 0 | 0 | 0 | 0 | 0 | 0 | 0 | 0 | 0 | 0 | 0 | 0 | 0 | 0 | 0 | 0 | 0 | 0 | 0 | 0 | 0 | 0 | 0 | 0 | 0 | 0 | 0 | 0 | 0 | 0 | 0 | 0 | 0 | 0 | 0 | 0 | 0 | 0 | 0 | 0 | 0 | 0 | 0 | 0 | 0 | 0 | 0 | 0 | 0 | 0 | 0 | 0 | 0 | 0 | 0 | 0 | 0 | 0 | 0 | 0 | 0 | 0 | 0 | 0 | 0
Y2 | 0 | 0 | 0 | 0 | 0 | 0 | 0 | 0 | 0 | 0 | 0 | 0 | 0 | 0 | 0 | 0 | 0 | 0 | 0 | 0 | 0 | 0 | 0 | 0 | 0 | 0 | 0 | 0 | 0 | 0 | 0 | 0 | 0 | 0 | 0 | 0 | 0 | 0 | 0 | 0 | 0 | 0 | 0 | 0 | 0 | 0 | 0 | 0 | 0 | 0 | 0 | 0 | 0 | 0 | 0 | 0 | 0 | 0 | 0 | 0 | 0 | 0 | 0 | 0 | 0 | 0 | 0 | 0 | 0 | 0 | 0 | 0 | 0 | 0
Y3 | 0 | 0 | 0 | 0 | 0 | 0 | 0 | 0 | 0 | 0 | 0 | 0 | 0 | 0 | 0 | 0 | 0 | 0 | 0 | 0 | 0 | 0 | 0 | 0 | 0 | 0 | 0 | 0 | 0 | 0 | 0 | 0 | 0 | 0 | 0 | 0 | 0 | 0 | 0 | 0 | 0 | 0 | 0 | 0 | 0 | 0 | 0 | 0 | 0 | 0 | 0 | 0 | 0 | 0 | 0 | 0 | 0 | 0 | 0 | 0 | 0 | 0 | 0 | 0 | 0 | 0 | 0 | 0 | 0 | 0 | 0 | 0 | 0 | 0
Y4 | 0 | 0 | 0 | 0 | 0 | 0 | 0 | 0 | 0 | 0 | 0 | 0 | 0 | 0 | 0 | 0 | 0 | 0 | 0 | 0 | 0 | 0 | 0 | 0 | 0 | 0 | 0 | 0 | 0 | 0 | 0 | 0 | 0 | 0 | 0 | 0 | 0 | 0 | 0 | 0 | 0 | 0 | 0 | 0 | 0 | 0 | 0 | 0 | 0 | 0 | 0 | 0 | 0 | 0 | 0 | 0 | 0 | 0 | 0 | 0 | 0 | 0 | 0 | 0 | 0 | 0 | 0 | 0 | 0 | 0 | 0 | 0 | 0 | 0
Y5 | 0 | 0 | 0 | 0 | 0 | 0 | 0 | 0 | 0 | 0 | 0 | 0 | 0 | 0 | 0 | 0 | 0 | 0 | 0 | 0 | 0 | 0 | 0 | 0 | 0 | 0 | 0 | 0 | 0 | 0 | 0 | 0 | 0 | 0 | 0 | 0 | 0 | 0 | 0 | 0 | 0 | 0 | 0 | 0 | 0 | 0 | 0 | 0 | 0 | 0 | 0 | 0 | 0 | 0 | 0 | 0 | 0 | 0 | 0 | 0 | 0 | 0 | 0 | 0 | 0 | 0 | 0 | 0 | 0 | 0 | 0 | 0 | 0 | 0
Y6 | 0 | 0 | 0 | 0 | 0 | 0 | 0 | 0 | 0 | 0 | 0 | 0 | 0 | 0 | 0 | 0 | 0 | 0 | 0 | 0 | 0 | 0 | 0 | 0 | 0 | 0 | 0 | 0 | 0 | 0 | 0 | 0 | 0 | 0 | 0 | 0 | 0 | 0 | 0 | 0 | 0 | 0 | 0 | 0 | 0 | 0 | 0 | 0 | 0 | 0 | 0 | 0 | 0 | 0 | 0 | 0 | 0 | 0 | 0 | 0 | 0 | 0 | 0 | 0 | 0 | 0 | 0 | 0 | 0 | 0 | 0 | 0 | 0 | 0
Y7 | 0 | 0 | 0 | 0 | 0 | 0 | 0 | 0 | 0 | 0 | 0 | 0 | 0 | 0 | 0 | 0 | 0 | 0 | 0 | 0 | 0 | 0 | 0 | 0 | 0 | 0 | 0 | 0 | 0 | 0 | 0 | 0 | 0 | 0 | 0 | 0 | 0 | 0 | 0 | 0 | 0 | 0 | 0 | 0 | 0 | 0 | 0 | 0 | 0 | 0 | 0 | 0 | 0 | 0 | 0 | 0 | 0 | 0 | 0 | 0 | 0 | 0 | 0 | 0 | 0 | 0 | 0 | 0 | 0 | 0 | 0 | 0 | 0 | 0
Y8 | 0 | 0 | 0 | 0 | 0 | 0 | 0 | 0 | 0 | 0 | 0 | 0 | 0 | 0 | 0 | 0 | 0 | 0 | 0 | 0 | 0 | 0 | 0 | 0 | 0 | 0 | 0 | 0 | 0 | 0 | 0 | 0 | 0 | 0 | 0 | 0 | 0 | 0 | 0 | 0 | 0 | 0 | 0 | 0 | 0 | 0 | 0 | 0 | 0 | 0 | 0 | 0 | 0 | 0 | 0 | 0 | 0 | 0 | 0 | 0 | 0 | 0 | 0 | 0 | 0 | 0 | 0 | 0 | 0 | 0 | 0 | 0 | 0 | 0
Y9 | 0 | 0 | 0 | 0 | 0 | 0 | 0 | 0 | 0 | 0 | 0 | 0 | 0 | 0 | 0 | 0 | 0 | 0 | 0 | 0 | 0 | 0 | 0 | 0 | 0 | 0 | 0 | 0 | 0 | 0 | 0 | 0 | 0 | 0 | 0 | 0 | 0 | 0 | 0 | 0 | 0 | 0 | 0 | 0 | 0 | 0 | 0 | 0 | 0 | 0 | 0 | 0 | 0 | 0 | 0 | 0 | 0 | 0 | 0 | 0 | 0 | 0 | 0 | 0 | 0 | 0 | 0 | 0 | 0 | 0 | 0 | 0 | 0 | 0
Y10 | 0 | 0 | 0 | 0 | 0 | 0 | 0 | 0 | 0 | 0 | 0 | 0 | 0 | 0 | 0 | 0 | 0 | 0 | 0 | 0 | 0 | 0 | 0 | 0 | 0 | 0 | 0 | 0 | 0 | 0 | 0 | 0 | 0 | 0 | 0 | 0 | 0 | 0 | 0 | 0 | 0 | 0 | 0 | 0 | 0 | 0 | 0 | 0 | 0 | 0 | 0 | 0 | 0 | 0 | 0 | 0 | 0 | 0 | 0 | 0 | 0 | 0 | 0 | 0 | 0 | 0 | 0 | 0 | 0 | 0 | 0 | 0 | 0 | 0
Y11 | 0 | 0 | 0 | 0 | 0 | 0 | 0 | 0 | 0 | 0 | 0 | 0 | 0 | 0 | 0 | 0 | 0 | 0 | 0 | 0 | 0 | 0 | 0 | 0 | 0 | 0 | 0 | 0 | 0 | 0 | 0 | 0 | 0 | 0 | 0 | 0 | 0 | 0 | 0 | 0 | 0 | 0 | 0 | 0 | 0 | 0 | 0 | 0 | 0 | 0 | 0 | 0 | 0 | 0 | 0 | 0 | 0 | 0 | 0 | 0 | 0 | 0 | 0 | 0 | 0 | 0 | 0 | 0 | 0 | 0 | 0 | 0 | 0 | 0
Y12 | 0 | 0 | 0 | 0 | 0 | 0 | 0 | 0 | 0 | 0 | 0 | 0 | 0 | 0 | 0 | 0 | 0 | 0 | 0 | 0 | 0 | 0 | 0 | 0 | 0 | 0 | 0 | 0 | 0 | 0 | 0 | 0 | 0 | 0 | 0 | 0 | 0 | 0 | 0 | 0 | 0 | 0 | 0 | 0 | 0 | 0 | 0 | 0 | 0 | 0 | 0 | 0 | 0 | 0 | 0 | 0 | 0 | 0 | 0 | 0 | 0 | 0 | 0 | 0 | 0 | 0 | 0 | 0 | 0 | 0 | 0 | 0 | 0 | 0
Y13 | 0 | 0 | 0 | 0 | 0 | 0 | 0 | 0 | 0 | 0 | 0 | 0 | 0 | 0 | 0 | 0 | 0 | 0 | 0 | 0 | 0 | 0 | 0 | 0 | 0 | 0 | 0 | 0 | 0 | 0 | 0 | 0 | 0 | 0 | 0 | 0 | 0 | 0 | 0 | 0 | 0 | 0 | 0 | 0 | 0 | 0 | 0 | 0 | 0 | 0 | 0 | 0 | 0 | 0 | 0 | 0 | 0 | 0 | 0 | 0 | 0 | 0 | 0 | 0 | 0 | 0 | 0 | 0 | 0 | 0 | 0 | 0 | 0 | 0
Y14 | 0 | 0 | 0 | 0 | 0 | 0 | 0 | 0 | 0 | 0 | 0 | 0 | 0 | 0 | 0 | 0 | 0 | 0 | 0 | 0 | 0 | 0 | 0 | 0 | 0 | 0 | 0 | 0 | 0 | 0 | 0 | 0 | 0 | 0 | 0 | 0 | 0 | 0 | 0 | 0 | 0 | 0 | 0 | 0 | 0 | 0 | 0 | 0 | 0 | 0 | 0 | 0 | 0 | 0 | 0 | 0 | 0 | 0 | 0 | 0 | 0 | 0 | 0 | 0 | 0 | 0 | 0 | 0 | 0 | 0 | 0 | 0 | 0 | 0
Y15 | 0 | 0 | 0 | 0 | 0 | 0 | 0 | 0 | 0 | 0 | 0 | 0 | 0 | 0 | 0 | 0 | 0 | 0 | 0 | 0 | 0 | 0 | 0 | 0 | 0 | 0 | 0 | 0 | 0 | 0 | 0 | 0 | 0 | 0 | 0 | 0 | 0 | 0 | 0 | 0 | 0 | 0 | 0 | 0 | 0 | 0 | 0 | 0 | 0 | 0 | 0 | 0 | 0 | 0 | 0 | 0 | 0 | 0 | 0 | 0 | 0 | 0 | 0 | 0 | 0 | 0 | 0 | 0 | 0 | 0 | 0 | 0 | 0 | 0
Y16 | 0 | 0 | 0 | 0 | 0 | 0 | 0 | 0 | 0 | 0 | 0 | 0 | 0 | 0 | 0 | 0 | 0 | 0 | 0 | 0 | 0 | 0 | 0 | 0 | 0 | 0 | 0 | 0 | 0 | 0 | 0 | 0 | 0 | 0 | 0 | 0 | 0 | 0 | 0 | 0 | 0 | 0 | 0 | 0 | 0 | 0 | 0 | 0 | 0 | 0 | 0 | 0 | 0 | 0 | 0 | 0 | 0 | 0 | 0 | 0 | 0 | 0 | 0 | 0 | 0 | 0 | 0 | 0 | 0 | 0 | 0 | 0 | 0 | 0
Y17 | 0 | 0 | 0 | 0 | 0 | 0 | 0 | 0 | 0 | 0 | 0 | 0 | 0 | 0 | 0 | 0 | 0 | 0 | 0 | 0 | 0 | 0 | 0 | 0 | 0 | 0 | 0 | 0 | 0 | 0 | 0 | 0 | 0 | 0 | 0 | 0 | 0 | 0 | 0 | 0 | 0 | 0 | 0 | 0 | 0 | 0 | 0 | 0 | 0 | 0 | 0 | 0 | 0 | 0 | 0 | 0 | 0 | 0 | 0 | 0 | 0 | 0 | 0 | 0 | 0 | 0 | 0 | 0 | 0 | 0 | 0 | 0 | 0 | 0
Y18 | 0 | 0 | 0 | 0 | 0 | 0 | 0 | 0 | 0 | 0 | 0 | 0 | 0 | 0 | 0 | 0 | 0 | 0 | 0 | 0 | 0 | 0 | 0 | 0 | 0 | 0 | 0 | 0 | 0 | 0 | 0 | 0 | 0 | 0 | 0 | 0 | 0 | 0 | 0 | 0 | 0 | 0 | 0 | 0 | 0 | 0 | 0 | 0 | 0 | 0 | 0 | 0 | 0 | 0 | 0 | 0 | 0 | 0 | 0 | 0 | 0 | 0 | 0 | 0 | 0 | 0 | 0 | 0 | 0 | 0 | 0 | 0 | 0 | 0
Y19 | 0 | 0 | 0 | 0 | 0 | 0 | 0 | 0 | 0 | 0 | 0 | 0 | 0 | 0 | 0 | 0 | 0 | 0 | 0 | 0 | 0 | 0 | 0 | 0 | 0 | 0 | 0 | 0 | 0 | 0 | 0 | 0 | 0 | 0 | 0 | 0 | 0 | 0 | 0 | 0 | 0 | 0 | 0 | 0 | 0 | 0 | 0 | 0 | 0 | 0 | 0 | 0 | 0 | 0 | 0 | 0 | 0 | 0 | 0 | 0 | 0 | 0 | 0 | 0 | 0 | 0 | 0 | 0 | 0 | 0 | 0 | 0 | 0 | 0
Y20 | 0 | 0 | 0 | 0 | 0 | 0 | 0 | 0 | 0 | 0 | 0 | 0 | 0 | 0 | 0 | 0 | 0 | 0 | 0 | 0 | 0 | 0 | 0 | 0 | 0 | 0 | 0 | 0 | 0 | 0 | 0 | 0 | 0 | 0 | 0 | 0 | 0 | 0 | 0 | 0 | 0 | 0 | 0 | 0 | 0 | 0 | 0 | 0 | 0 | 0 | 0 | 0 | 0 | 0 | 0 | 0 | 0 | 0 | 0 | 0 | 0 | 0 | 0 | 0 | 0 | 0 | 0 | 0 | 0 | 0 | 0 | 0 | 0 | 0
Y21 | 0 | 0 | 0 | 0 | 0 | 0 | 0 | 0 | 0 | 0 | 0 | 0 | 0 | 0 | 0 | 0 | 0 | 0 | 0 | 0 | 0 | 0 | 0 | 0 | 0 | 0 | 0 | 0 | 0 | 0 | 0 | 0 | 0 | 0 | 0 | 0 | 0 | 0 | 0 | 0 | 0 | 0 | 0 | 0 | 0 | 0 | 0 | 0 | 0 | 0 | 0 | 0 | 0 | 0 | 0 | 0 | 0 | 0 | 0 | 0 | 0 | 0 | 0 | 0 | 0 | 0 | 0 | 0 | 0 | 0 | 0 | 0 | 0 | 0
Y22 | 0 | 0 | 0 | 0 | 0 | 0 | 0 | 0 | 0 | 0 | 0 | 0 | 0 | 0 | 0 | 0 | 0 | 0 | 0 | 0 | 0 | 0 | 0 | 0 | 0 | 0 | 0 | 0 | 0 | 0 | 0 | 0 | 0 | 0 | 0 | 0 | 0 | 0 | 0 | 0 | 0 | 0 | 0 | 0 | 0 | 0 | 0 | 0 | 0 | 0 | 0 | 0 | 0 | 0 | 0 | 0 | 0 | 0 | 0 | 0 | 0 | 0 | 0 | 0 | 0 | 0 | 0 | 0 | 0 | 0 | 0 | 0 | 0 | 0
Y23 | 0 | 0 | 0 | 0 | 0 | 0 | 0 | 0 | 0 | 0 | 0 | 0 | 0 | 0 | 0 | 0 | 0 | 0 | 0 | 0 | 0 | 0 | 0 | 0 | 0 | 0 | 0 | 0 | 0 | 0 | 0 | 0 | 0 | 0 | 0 | 0 | 0 | 0 | 0 | 0 | 0 | 0 | 0 | 0 | 0 | 0 | 0 | 0 | 0 | 0 | 0 | 0 | 0 | 0 | 0 | 0 | 0 | 0 | 0 | 0 | 0 | 0 | 0 | 0 | 0 | 0 | 0 | 0 | 0 | 0 | 0 | 0 | 0 | 0
Y24 | 0 | 0 | 0 | 0 | 0 | 0 | 0 | 0 | 0 | 0 | 0 | 0 | 0 | 0 | 0 | 0 | 0 | 0 | 0 | 0 | 0 | 0 | 0 | 0 | 0 | 0 | 0 | 0 | 0 | 0 | 0 | 0 | 0 | 0 | 0 | 0 | 0 | 0 | 0 | 0 | 0 | 0 | 0 | 0 | 0 | 0 | 0 | 0 | 0 | 0 | 0 | 0 | 0 | 0 | 0 | 0 | 0 | 0 | 0 | 0 | 0 | 0 | 0 | 0 | 0 | 0 | 0 | 0 | 0 | 0 | 0 | 0 | 0 | 0
Y25 | 0 | 0 | 0 | 0 | 0 | 0 | 0 | 0 | 0 | 0 | 0 | 0 | 0 | 0 | 0 | 0 | 0 | 0 | 0 | 0 | 0 | 0 | 0 | 0 | 0 | 0 | 0 | 0 | 0 | 0 | 0 | 0 | 0 | 0 | 0 | 0 | 0 | 0 | 0 | 0 | 0 | 0 | 0 | 0 | 0 | 0 | 0 | 0 | 0 | 0 | 0 | 0 | 0 | 0 | 0 | 0 | 0 | 0 | 0 | 0 | 0 | 0 | 0 | 0 | 0 | 0 | 0 | 0 | 0 | 0 | 0 | 0 | 0 | 0
Y26 | 0 | 0 | 0 | 0 | 0 | 0 | 0 | 0 | 0 | 0 | 0 | 0 | 0 | 0 | 0 | 0 | 0 | 0 | 0 | 0 | 0 | 0 | 0 | 0 | 0 | 0 | 0 | 0 | 0 | 0 | 0 | 0 | 0 | 0 | 0 | 0 | 0 | 0 | 0 | 0 | 0 | 0 | 0 | 0 | 0 | 0 | 0 | 0 | 0 | 0 | 0 | 0 | 0 | 0 | 0 | 0 | 0 | 0 | 0 | 0 | 0 | 0 | 0 | 0 | 0 | 0 | 0 | 0 | 0 | 0 | 0 | 0 | 0 | 0
Y27 | 0 | 0 | 0 | 0 | 0 | 0 | 0 | 0 | 0 | 0 | 0 | 0 | 0 | 0 | 0 | 0 | 0 | 0 | 0 | 0 | 0 | 0 | 0 | 0 | 0 | 0 | 0 | 0 | 0 | 0 | 0 | 0 | 0 | 0 | 0 | 0 | 0 | 0 | 0 | 0 | 0 | 0 | 0 | 0 | 0 | 0 | 0 | 0 | 0 | 0 | 0 | 0 | 0 | 0 | 0 | 0 | 0 | 0 | 0 | 0 | 0 | 0 | 0 | 0 | 0 | 0 | 0 | 0 | 0 | 0 | 0 | 0 | 0 | 0
Y28 | 0 | 0 | 0 | 0 | 0 | 0 | 0 | 0 | 0 | 0 | 0 | 0 | 0 | 0 | 0 | 0 | 0 | 0 | 0 | 0 | 0 | 0 | 0 | 0 | 0 | 0 | 0 | 0 | 0 | 0 | 0 | 0 | 0 | 0 | 0 | 0 | 0 | 0 | 0 | 0 | 0 | 0 | 0 | 0 | 0 | 0 | 0 | 0 | 0 | 0 | 0 | 0 | 0 | 0 | 0 | 0 | 0 | 0 | 0 | 0 | 0 | 0 | 0 | 0 | 0 | 0 | 0 | 0 | 0 | 0 | 0 | 0 | 0 | 0
Y29 | 0 | 0 | 0 | 0 | 0 | 0 | 0 | 0 | 0 | 0 | 0 | 0 | 0 | 0 | 0 | 0 | 0 | 0 | 0 | 0 | 0 | 0 | 0 | 0 | 0 | 0 | 0 | 0 | 0 | 0 | 0 | 0 | 0 | 0 | 0 | 0 | 0 | 0 | 0 | 0 | 0 | 0 | 0 | 0 | 0 | 0 | 0 | 0 | 0 | 0 | 0 | 0 | 0 | 0 | 0 | 0 | 0 | 0 | 0 | 0 | 0 | 0 | 0 | 0 | 0 | 0 | 0 | 0 | 0 | 0 | 0 | 0 | 0 | 0
Y30 | 0 | 0 | 0 | 0 | 0 | 0 | 0 | 0 | 0 | 0 | 0 | 0 | 0 | 0 | 0 | 0 | 0 | 0 | 0 | 0 | 0 | 0 | 0 | 0 | 0 | 0 | 0 | 0 | 0 | 0 | 0 | 0 | 0 | 0 | 0 | 0 | 0 | 0 | 0 | 0 | 0 | 0 | 0 | 0 | 0 | 0 | 0 | 0 | 0 | 0 | 0 | 0 | 0 | 0 | 0 | 0 | 0 | 0 | 0 | 0 | 0 | 0 | 0 | 0 | 0 | 0 | 0 | 0 | 0 | 0 | 0 | 0 | 0 | 0
Y31 | 0 | 0 | 0 | 0 | 0 | 0 | 0 | 0 | 0 | 0 | 0 | 0 | 0 | 0 | 0 | 0 | 0 | 0 | 0 | 0 | 0 | 0 | 0 | 0 | 0 | 0 | 0 | 0 | 0 | 0 | 0 | 0 | 0 | 0 | 0 | 0 | 0 | 0 | 0 | 0 | 0 | 0 | 0 | 0 | 0 | 0 | 0 | 0 | 0 | 0 | 0 | 0 | 0 | 0 | 0 | 0 | 0 | 0 | 0 | 0 | 0 | 0 | 0 | 0 | 0 | 0 | 0 | 0 | 0 | 0 | 0 | 0 | 0 | 0
Y32 | 0 | 0 | 0 | 0 | 0 | 0 | 0 | 0 | 0 | 0 | 0 | 0 | 0 | 0 | 0 | 0 | 0 | 0 | 0 | 0 | 0 | 0 | 0 | 0 | 0 | 0 | 0 | 0 | 0 | 0 | 0 | 0 | 0 | 0 | 0 | 0 | 0 | 0 | 0 | 0 | 0 | 0 | 0 | 0 | 0 | 0 | 0 | 0 | 0 | 0 | 0 | 0 | 0 | 0 | 0 | 0 | 0 | 0 | 0 | 0 | 0 | 0 | 0 | 0 | 0 | 0 | 0 | 0 | 0 | 0 | 0 | 0 | 0 | 0
Y33 | 0 | 0 | 0 | 0 | 0 | 0 | 0 | 0 | 0 | 0 | 0 | 0 | 0 | 0 | 0 | 0 | 0 | 0 | 0 | 0 | 0 | 0 | 0 | 0 | 0 | 0 | 0 | 0 | 0 | 0 | 0 | 0 | 0 | 0 | 0 | 0 | 0 | 0 | 0 | 0 | 0 | 0 | 0 | 0 | 0 | 0 | 0 | 0 | 0 | 0 | 0 | 0 | 0 | 0 | 0 | 0 | 0 | 0 | 0 | 0 | 0 | 0 | 0 | 0 | 0 | 0 | 0 | 0 | 0 | 0 | 0 | 0 | 0 | 0
Y34 | 0 | 0 | 0 | 0 | 0 | 0 | 0 | 0 | 0 | 0 | 0 | 0 | 0 | 0 | 0 | 0 | 0 | 0 | 0 | 0 | 0 | 0 | 0 | 0 | 0 | 0 | 0 | 0 | 0 | 0 | 0 | 0 | 0 | 0 | 0 | 0 | 0 | 0 | 0 | 0 | 0 | 0 | 0 | 0 | 0 | 0 | 0 | 0 | 0 | 0 | 0 | 0 | 0 | 0 | 0 | 0 | 0 | 0 | 0 | 0 | 0 | 0 | 0 | 0 | 0 | 0 | 0 | 0 | 0 | 0 | 0 | 0 | 0 | 0
Y35 | 0 | 0 | 0 | 0 | 0 | 0 | 0 | 0 | 0 | 0 | 0 | 0 | 0 | 0 | 0 | 0 | 0 | 0 | 0 | 0 | 0 | 0 | 0 | 0 | 0 | 0 | 0 | 0 | 0 | 0 | 0 | 0 | 0 | 0 | 0 | 0 | 0 | 0 | 0 | 0 | 0 | 0 | 0 | 0 | 0 | 0 | 0 | 0 | 0 | 0 | 0 | 0 | 0 | 0 | 0 | 0 | 0 | 0 | 0 | 0 | 0 | 0 | 0 | 0 | 0 | 0 | 0 | 0 | 0 | 0 | 0 | 0 | 0 | 0
Y36 | 0 | 0 | 0 | 0 | 0 | 0 | 0 | 0 | 0 | 0 | 0 | 0 | 0 | 0 | 0 | 0 | 0 | 0 | 0 | 0 | 0 | 0 | 0 | 0 | 0 | 0 | 0 | 0 | 0 | 0 | 0 | 0 | 0 | 0 | 0 | 0 | 0 | 0 | 0 | 0 | 0 | 0 | 0 | 0 | 0 | 0 | 0 | 0 | 0 | 0 | 0 | 0 | 0 | 0 | 0 | 0 | 0 | 0 | 0 | 0 | 0 | 0 | 0 | 0 | 0 | 0 | 0 | 0 | 0 | 0 | 0 | 0 | 0 | 0
Y37 | 0 | 0 | 0 | 0 | 0 | 0 | 0 | 0 | 0 | 0 | 0 | 0 | 0 | 0 | 0 | 0 | 0 | 0 | 0 | 0 | 0 | 0 | 0 | 0 | 0 | 0 | 0 | 0 | 0 | 0 | 0 | 0 | 0 | 0 | 0 | 0 | 0 | 0 | 0 | 0 | 0 | 0 | 0 | 0 | 0 | 0 | 0 | 0 | 0 | 0 | 0 | 0 | 0 | 0 | 0 | 0 | 0 | 0 | 0 | 0 | 0 | 0 | 0 | 0 | 0 | 0 | 0 | 0 | 0 | 0 | 0 | 0 | 0 | 0
Y38 | 0 | 0 | 0 | 0 | 0 | 0 | 0 | 0 | 0 | 0 | 0 | 0 | 0 | 0 | 0 | 0 | 0 | 0 | 0 | 0 | 0 | 0 | 0 | 0 | 0 | 0 | 0 | 0 | 0 | 0 | 0 | 0 | 0 | 0 | 0 | 0 | 0 | 0 | 0 | 0 | 0 | 0 | 0 | 0 | 0 | 0 | 0 | 0 | 0 | 0 | 0 | 0 | 0 | 0 | 0 | 0 | 0 | 0 | 0 | 0 | 0 | 0 | 0 | 0 | 0 | 0 | 0 | 0 | 0 | 0 | 0 | 0 | 0 | 0
Y39 | 0 | 0 | 0 | 0 | 0 | 0 | 0 | 0 | 0 | 0 | 0 | 0 | 0 | 0 | 0 | 0 | 0 | 0 | 0 | 0 | 0 | 0 | 0 | 0 | 0 | 0 | 0 | 0 | 0 | 0 | 0 | 0 | 0 | 0 | 0 | 0 | 0 | 0 | 0 | 0 | 0 | 0 | 0 | 0 | 0 | 0 | 0 | 0 | 0 | 0 | 0 | 0 | 0 | 0 | 0 | 0 | 0 | 0 | 0 | 0 | 0 | 0 | 0 | 0 | 0 | 0 | 0 | 0 | 0 | 0 | 0 | 0 | 0 | 0
Y40 | 0 | 0 | 0 | 0 | 0 | 0 | 0 | 0 | 0 | 0 | 0 | 0 | 0 | 0 | 0 | 0 | 0 | 0 | 0 | 0 | 0 | 0 | 0 | 0 | 0 | 0 | 0 | 0 | 0 | 0 | 0 | 0 | 0 | 0 | 0 | 0 | 0 | 0 | 0 | 0 | 0 | 0 | 0 | 0 | 0 | 0 | 0 | 0 | 0 | 0 | 0 | 0 | 0 | 0 | 0 | 0 | 0 | 0 | 0 | 0 | 0 | 0 | 0 | 0 | 0 | 0 | 0 | 0 | 0 | 0 | 0 | 0 | 0 | 0
Y41 | 0 | 0 | 0 | 0 | 0 | 0 | 0 | 0 | 0 | 0 | 0 | 0 | 0 | 0 | 0 | 0 | 0 | 0 | 0 | 0 | 0 | 0 | 0 | 0 | 0 | 0 | 0 | 0 | 0 | 0 | 0 | 0 | 0 | 0 | 0 | 0 | 0 | 0 | 0 | 0 | 0 | 0 | 0 | 0 | 0 | 0 | 0 | 0 | 0 | 0 | 0 | 0 | 0 | 0 | 0 | 0 | 0 | 0 | 0 | 0 | 0 | 0 | 0 | 0 | 0 | 0 | 0 | 0 | 0 | 0 | 0 | 0 | 0 | 0
Y42 | 0 | 0 | 0 | 0 | 0 | 0 | 0 | 0 | 0 | 0 | 0 | 0 | 0 | 0 | 0 | 0 | 0 | 0 | 0 | 0 | 0 | 0 | 0 | 0 | 0 | 0 | 0 | 0 | 0 | 0 | 0 | 0 | 0 | 0 | 0 | 0 | 0 | 0 | 0 | 0 | 0 | 0 | 0 | 0 | 0 | 0 | 0 | 0 | 0 | 0 | 0 | 0 | 0 | 0 | 0 | 0 | 0 | 0 | 0 | 0 | 0 | 0 | 0 | 0 | 0 | 0 | 0 | 0 | 0 | 0 | 0 | 0 | 0 | 0
Y43 | 0 | 0 | 0 | 0 | 0 | 0 | 0 | 0 | 0 | 0 | 0 | 0 | 0 | 0 | 0 | 0 | 0 | 0 | 0 | 0 | 0 | 0 | 0 | 0 | 0 | 0 | 0 | 0 | 0 | 0 | 0 | 0 | 0 | 0 | 0 | 0 | 0 | 0 | 0 | 0 | 0 | 0 | 0 | 0 | 0 | 0 | 0 | 0 | 0 | 0 | 0 | 0 | 0 | 0 | 0 | 0 | 0 | 0 | 0 | 0 | 0 | 0 | 0 | 0 | 0 | 0 | 0 | 0 | 0 | 0 | 0 | 0 | 0 | 0
Y44 | 0 | 0 | 0 | 0 | 0 | 0 | 0 | 0 | 0 | 0 | 0 | 0 | 0 | 0 | 0 | 0 | 0 | 0 | 0 | 0 | 0 | 0 | 0 | 0 | 0 | 0 | 0 | 0 | 0 | 0 | 0 | 0 | 0 | 0 | 0 | 0 | 0 | 0 | 0 | 0 | 0 | 0 | 0 | 0 | 0 | 0 | 0 | 0 | 0 | 0 | 0 | 0 | 0 | 0 | 0 | 0 | 0 | 0 | 0 | 0 | 0 | 0 | 0 | 0 | 0 | 0 | 0 | 0 | 0 | 0 | 0 | 0 | 0 | 0
Y45 | 0 | 0 | 0 | 0 | 0 | 0 | 0 | 0 | 0 | 0 | 0 | 0 | 0 | 0 | 0 | 0 | 0 | 0 | 0 | 0 | 0 | 0 | 0 | 0 | 0 | 0 | 0 | 0 | 0 | 0 | 0 | 0 | 0 | 0 | 0 | 0 | 0 | 0 | 0 | 0 | 0 | 0 | 0 | 0 | 0 | 0 | 0 | 0 | 0 | 0 | 0 | 0 | 0 | 0 | 0 | 0 | 0 | 0 | 0 | 0 | 0 | 0 | 0 | 0 | 0 | 0 | 0 | 0 | 0 | 0 | 0 | 0 | 0 | 0
Y46 | 0 | 0 | 0 | 0 | 0 | 0 | 0 | 0 | 0 | 0 | 0 | 0 | 0 | 0 | 0 | 0 | 0 | 0 | 0 | 0 | 0 | 0 | 0 | 0 | 0 | 0 | 0 | 0 | 0 | 0 | 0 | 0 | 0 | 0 | 0 | 0 | 0 | 0 | 0 | 0 | 0 | 0 | 0 | 0 | 0 | 0 | 0 | 0 | 0 | 0 | 0 | 0 | 0 | 0 | 0 | 0 | 0 | 0 | 0 | 0 | 0 | 0 | 0 | 0 | 0 | 0 | 0 | 0 | 0 | 0 | 0 | 0 | 0 | 0
Y47 | 0 | 0 | 0 | 0 | 0 | 0 | 0 | 0 | 0 | 0 | 0 | 0 | 0 | 0 | 0 | 0 | 0 | 0 | 0 | 0 | 0 | 0 | 0 | 0 | 0 | 0 | 0 | 0 | 0 | 0 | 0 | 0 | 0 | 0 | 0 | 0 | 0 | 0 | 0 | 0 | 0 | 0 | 0 | 0 | 0 | 0 | 0 | 0 | 0 | 0 | 0 | 0 | 0 | 0 | 0 | 0 | 0 | 0 | 0 | 0 | 0 | 0 | 0 | 0 | 0 | 0 | 0 | 0 | 0 | 0 | 0 | 0 | 0 | 0
Y48 | 0 | 0 | 0 | 0 | 0 | 0 | 0 | 0 | 0 | 0 | 0 | 0 | 0 | 0 | 0 | 0 | 0 | 0 | 0 | 0 | 0 | 0 | 0 | 0 | 0 | 0 | 0 | 0 | 0 | 0 | 0 | 0 | 0 | 0 | 0 | 0 | 0 | 0 | 0 | 0 | 0 | 0 | 0 | 0 | 0 | 0 | 0 | 0 | 0 | 0 | 0 | 0 | 0 | 0 | 0 | 0 | 0 | 0 | 0 | 0 | 0 | 0 | 0 | 0 | 0 | 0 | 0 | 0 | 0 | 0 | 0 | 0 | 0 | 0
Y49 | 0 | 0 | 0 | 0 | 0 | 0 | 0 | 0 | 0 | 0 | 0 | 0 | 0 | 0 | 0 | 0 | 0 | 0 | 0 | 0 | 0 | 0 | 0 | 0 | 0 | 0 | 0 | 0 | 0 | 0 | 0 | 0 | 0 | 0 | 0 | 0 | 0 | 0 | 0 | 0 | 0 | 0 | 0 | 0 | 0 | 0 | 0 | 0 | 0 | 0 | 0 | 0 | 0 | 0 | 0 | 0 | 0 | 0 | 0 | 0 | 0 | 0 | 0 | 0 | 0 | 0 | 0 | 0 | 0 | 0 | 0 | 0 | 0 | 0
Y50 | 0 | 0 | 0 | 0 | 0 | 0 | 0 | 0 | 0 | 0 | 0 | 0 | 0 | 0 | 0 | 0 | 0 | 0 | 0 | 0 | 0 | 0 | 0 | 0 | 0 | 0 | 0 | 0 | 0 | 0 | 0 | 0 | 0 | 0 | 0 | 0 | 0 | 0 | 0 | 0 | 0 | 0 | 0 | 0 | 0 | 0 | 0 | 0 | 0 | 0 | 0 | 0 | 0 | 0 | 0 | 0 | 0 | 0 | 0 | 0 | 0 | 0 | 0 | 0 | 0 | 0 | 0 | 0 | 0 | 0 | 0 | 0 | 0 | 0

## Decom_cost
Tech_category | Supply | [12 empty] | Storage |  |  | Conversion | [8 empty] | Conversion_plus | [10 empty] | Transmission
Technology | Oil_supply | NG_supply | SFF_supply | OP_supply | BW_supply | Bio_oil_supply | Geo_PP | Solar_PV_PP | Wind_PP | Hydro_PP | Pump_hydro_PP | Electricity_imports | Geo_HP | Pump_hydro_ST | Electrochemical_ST | Hydrogen_ST | SMR | SMR_CCS | Methane_pyrolysis | Electrolysis | SFF_PP | Oil_PP | NG_PP | NG_PP_CCS | SoSCO2 | Bio_refinery | Oil_refinery | Biofuels_mix | NG_CHP_P | BW_CHP_P | Export_mix | Primary_mix | Transport_mix | Industrial_mix | Residential_mix | Services_mix | Elec_transmission_distribution
Years
Y0 | 0 | 0 | 0 | 0 | 0 | 0 | 0 | 0 | 0 | 0 | 0 | 0 | 0 | 0 | 0 | 0 | 0 | 0 | 0 | 0 | 0 | 0 | 0 | 0 | 0 | 0 | 0 | 0 | 0 | 0 | 0 | 0 | 0 | 0 | 0 | 0 | 0
Y1 | 0 | 0 | 0 | 0 | 0 | 0 | 0 | 0 | 0 | 0 | 0 | 0 | 0 | 0 | 0 | 0 | 0 | 0 | 0 | 0 | 0 | 0 | 0 | 0 | 0 | 0 | 0 | 0 | 0 | 0 | 0 | 0 | 0 | 0 | 0 | 0 | 0
Y2 | 0 | 0 | 0 | 0 | 0 | 0 | 0 | 0 | 0 | 0 | 0 | 0 | 0 | 0 | 0 | 0 | 0 | 0 | 0 | 0 | 0 | 0 | 0 | 0 | 0 | 0 | 0 | 0 | 0 | 0 | 0 | 0 | 0 | 0 | 0 | 0 | 0
Y3 | 0 | 0 | 0 | 0 | 0 | 0 | 0 | 0 | 0 | 0 | 0 | 0 | 0 | 0 | 0 | 0 | 0 | 0 | 0 | 0 | 0 | 0 | 0 | 0 | 0 | 0 | 0 | 0 | 0 | 0 | 0 | 0 | 0 | 0 | 0 | 0 | 0
Y4 | 0 | 0 | 0 | 0 | 0 | 0 | 0 | 0 | 0 | 0 | 0 | 0 | 0 | 0 | 0 | 0 | 0 | 0 | 0 | 0 | 0 | 0 | 0 | 0 | 0 | 0 | 0 | 0 | 0 | 0 | 0 | 0 | 0 | 0 | 0 | 0 | 0
Y5 | 0 | 0 | 0 | 0 | 0 | 0 | 0 | 0 | 0 | 0 | 0 | 0 | 0 | 0 | 0 | 0 | 0 | 0 | 0 | 0 | 0 | 0 | 0 | 0 | 0 | 0 | 0 | 0 | 0 | 0 | 0 | 0 | 0 | 0 | 0 | 0 | 0
Y6 | 0 | 0 | 0 | 0 | 0 | 0 | 0 | 0 | 0 | 0 | 0 | 0 | 0 | 0 | 0 | 0 | 0 | 0 | 0 | 0 | 0 | 0 | 0 | 0 | 0 | 0 | 0 | 0 | 0 | 0 | 0 | 0 | 0 | 0 | 0 | 0 | 0
Y7 | 0 | 0 | 0 | 0 | 0 | 0 | 0 | 0 | 0 | 0 | 0 | 0 | 0 | 0 | 0 | 0 | 0 | 0 | 0 | 0 | 0 | 0 | 0 | 0 | 0 | 0 | 0 | 0 | 0 | 0 | 0 | 0 | 0 | 0 | 0 | 0 | 0
Y8 | 0 | 0 | 0 | 0 | 0 | 0 | 0 | 0 | 0 | 0 | 0 | 0 | 0 | 0 | 0 | 0 | 0 | 0 | 0 | 0 | 0 | 0 | 0 | 0 | 0 | 0 | 0 | 0 | 0 | 0 | 0 | 0 | 0 | 0 | 0 | 0 | 0
Y9 | 0 | 0 | 0 | 0 | 0 | 0 | 0 | 0 | 0 | 0 | 0 | 0 | 0 | 0 | 0 | 0 | 0 | 0 | 0 | 0 | 0 | 0 | 0 | 0 | 0 | 0 | 0 | 0 | 0 | 0 | 0 | 0 | 0 | 0 | 0 | 0 | 0
Y10 | 0 | 0 | 0 | 0 | 0 | 0 | 0 | 0 | 0 | 0 | 0 | 0 | 0 | 0 | 0 | 0 | 0 | 0 | 0 | 0 | 0 | 0 | 0 | 0 | 0 | 0 | 0 | 0 | 0 | 0 | 0 | 0 | 0 | 0 | 0 | 0 | 0
Y11 | 0 | 0 | 0 | 0 | 0 | 0 | 0 | 0 | 0 | 0 | 0 | 0 | 0 | 0 | 0 | 0 | 0 | 0 | 0 | 0 | 0 | 0 | 0 | 0 | 0 | 0 | 0 | 0 | 0 | 0 | 0 | 0 | 0 | 0 | 0 | 0 | 0
Y12 | 0 | 0 | 0 | 0 | 0 | 0 | 0 | 0 | 0 | 0 | 0 | 0 | 0 | 0 | 0 | 0 | 0 | 0 | 0 | 0 | 0 | 0 | 0 | 0 | 0 | 0 | 0 | 0 | 0 | 0 | 0 | 0 | 0 | 0 | 0 | 0 | 0
Y13 | 0 | 0 | 0 | 0 | 0 | 0 | 0 | 0 | 0 | 0 | 0 | 0 | 0 | 0 | 0 | 0 | 0 | 0 | 0 | 0 | 0 | 0 | 0 | 0 | 0 | 0 | 0 | 0 | 0 | 0 | 0 | 0 | 0 | 0 | 0 | 0 | 0
Y14 | 0 | 0 | 0 | 0 | 0 | 0 | 0 | 0 | 0 | 0 | 0 | 0 | 0 | 0 | 0 | 0 | 0 | 0 | 0 | 0 | 0 | 0 | 0 | 0 | 0 | 0 | 0 | 0 | 0 | 0 | 0 | 0 | 0 | 0 | 0 | 0 | 0
Y15 | 0 | 0 | 0 | 0 | 0 | 0 | 0 | 0 | 0 | 0 | 0 | 0 | 0 | 0 | 0 | 0 | 0 | 0 | 0 | 0 | 0 | 0 | 0 | 0 | 0 | 0 | 0 | 0 | 0 | 0 | 0 | 0 | 0 | 0 | 0 | 0 | 0
Y16 | 0 | 0 | 0 | 0 | 0 | 0 | 0 | 0 | 0 | 0 | 0 | 0 | 0 | 0 | 0 | 0 | 0 | 0 | 0 | 0 | 0 | 0 | 0 | 0 | 0 | 0 | 0 | 0 | 0 | 0 | 0 | 0 | 0 | 0 | 0 | 0 | 0
Y17 | 0 | 0 | 0 | 0 | 0 | 0 | 0 | 0 | 0 | 0 | 0 | 0 | 0 | 0 | 0 | 0 | 0 | 0 | 0 | 0 | 0 | 0 | 0 | 0 | 0 | 0 | 0 | 0 | 0 | 0 | 0 | 0 | 0 | 0 | 0 | 0 | 0
Y18 | 0 | 0 | 0 | 0 | 0 | 0 | 0 | 0 | 0 | 0 | 0 | 0 | 0 | 0 | 0 | 0 | 0 | 0 | 0 | 0 | 0 | 0 | 0 | 0 | 0 | 0 | 0 | 0 | 0 | 0 | 0 | 0 | 0 | 0 | 0 | 0 | 0
Y19 | 0 | 0 | 0 | 0 | 0 | 0 | 0 | 0 | 0 | 0 | 0 | 0 | 0 | 0 | 0 | 0 | 0 | 0 | 0 | 0 | 0 | 0 | 0 | 0 | 0 | 0 | 0 | 0 | 0 | 0 | 0 | 0 | 0 | 0 | 0 | 0 | 0
Y20 | 0 | 0 | 0 | 0 | 0 | 0 | 0 | 0 | 0 | 0 | 0 | 0 | 0 | 0 | 0 | 0 | 0 | 0 | 0 | 0 | 0 | 0 | 0 | 0 | 0 | 0 | 0 | 0 | 0 | 0 | 0 | 0 | 0 | 0 | 0 | 0 | 0
Y21 | 0 | 0 | 0 | 0 | 0 | 0 | 0 | 0 | 0 | 0 | 0 | 0 | 0 | 0 | 0 | 0 | 0 | 0 | 0 | 0 | 0 | 0 | 0 | 0 | 0 | 0 | 0 | 0 | 0 | 0 | 0 | 0 | 0 | 0 | 0 | 0 | 0
Y22 | 0 | 0 | 0 | 0 | 0 | 0 | 0 | 0 | 0 | 0 | 0 | 0 | 0 | 0 | 0 | 0 | 0 | 0 | 0 | 0 | 0 | 0 | 0 | 0 | 0 | 0 | 0 | 0 | 0 | 0 | 0 | 0 | 0 | 0 | 0 | 0 | 0
Y23 | 0 | 0 | 0 | 0 | 0 | 0 | 0 | 0 | 0 | 0 | 0 | 0 | 0 | 0 | 0 | 0 | 0 | 0 | 0 | 0 | 0 | 0 | 0 | 0 | 0 | 0 | 0 | 0 | 0 | 0 | 0 | 0 | 0 | 0 | 0 | 0 | 0
Y24 | 0 | 0 | 0 | 0 | 0 | 0 | 0 | 0 | 0 | 0 | 0 | 0 | 0 | 0 | 0 | 0 | 0 | 0 | 0 | 0 | 0 | 0 | 0 | 0 | 0 | 0 | 0 | 0 | 0 | 0 | 0 | 0 | 0 | 0 | 0 | 0 | 0
Y25 | 0 | 0 | 0 | 0 | 0 | 0 | 0 | 0 | 0 | 0 | 0 | 0 | 0 | 0 | 0 | 0 | 0 | 0 | 0 | 0 | 0 | 0 | 0 | 0 | 0 | 0 | 0 | 0 | 0 | 0 | 0 | 0 | 0 | 0 | 0 | 0 | 0
Y26 | 0 | 0 | 0 | 0 | 0 | 0 | 0 | 0 | 0 | 0 | 0 | 0 | 0 | 0 | 0 | 0 | 0 | 0 | 0 | 0 | 0 | 0 | 0 | 0 | 0 | 0 | 0 | 0 | 0 | 0 | 0 | 0 | 0 | 0 | 0 | 0 | 0
Y27 | 0 | 0 | 0 | 0 | 0 | 0 | 0 | 0 | 0 | 0 | 0 | 0 | 0 | 0 | 0 | 0 | 0 | 0 | 0 | 0 | 0 | 0 | 0 | 0 | 0 | 0 | 0 | 0 | 0 | 0 | 0 | 0 | 0 | 0 | 0 | 0 | 0
Y28 | 0 | 0 | 0 | 0 | 0 | 0 | 0 | 0 | 0 | 0 | 0 | 0 | 0 | 0 | 0 | 0 | 0 | 0 | 0 | 0 | 0 | 0 | 0 | 0 | 0 | 0 | 0 | 0 | 0 | 0 | 0 | 0 | 0 | 0 | 0 | 0 | 0
Y29 | 0 | 0 | 0 | 0 | 0 | 0 | 0 | 0 | 0 | 0 | 0 | 0 | 0 | 0 | 0 | 0 | 0 | 0 | 0 | 0 | 0 | 0 | 0 | 0 | 0 | 0 | 0 | 0 | 0 | 0 | 0 | 0 | 0 | 0 | 0 | 0 | 0
Y30 | 0 | 0 | 0 | 0 | 0 | 0 | 0 | 0 | 0 | 0 | 0 | 0 | 0 | 0 | 0 | 0 | 0 | 0 | 0 | 0 | 0 | 0 | 0 | 0 | 0 | 0 | 0 | 0 | 0 | 0 | 0 | 0 | 0 | 0 | 0 | 0 | 0
Y31 | 0 | 0 | 0 | 0 | 0 | 0 | 0 | 0 | 0 | 0 | 0 | 0 | 0 | 0 | 0 | 0 | 0 | 0 | 0 | 0 | 0 | 0 | 0 | 0 | 0 | 0 | 0 | 0 | 0 | 0 | 0 | 0 | 0 | 0 | 0 | 0 | 0
Y32 | 0 | 0 | 0 | 0 | 0 | 0 | 0 | 0 | 0 | 0 | 0 | 0 | 0 | 0 | 0 | 0 | 0 | 0 | 0 | 0 | 0 | 0 | 0 | 0 | 0 | 0 | 0 | 0 | 0 | 0 | 0 | 0 | 0 | 0 | 0 | 0 | 0
Y33 | 0 | 0 | 0 | 0 | 0 | 0 | 0 | 0 | 0 | 0 | 0 | 0 | 0 | 0 | 0 | 0 | 0 | 0 | 0 | 0 | 0 | 0 | 0 | 0 | 0 | 0 | 0 | 0 | 0 | 0 | 0 | 0 | 0 | 0 | 0 | 0 | 0
Y34 | 0 | 0 | 0 | 0 | 0 | 0 | 0 | 0 | 0 | 0 | 0 | 0 | 0 | 0 | 0 | 0 | 0 | 0 | 0 | 0 | 0 | 0 | 0 | 0 | 0 | 0 | 0 | 0 | 0 | 0 | 0 | 0 | 0 | 0 | 0 | 0 | 0
Y35 | 0 | 0 | 0 | 0 | 0 | 0 | 0 | 0 | 0 | 0 | 0 | 0 | 0 | 0 | 0 | 0 | 0 | 0 | 0 | 0 | 0 | 0 | 0 | 0 | 0 | 0 | 0 | 0 | 0 | 0 | 0 | 0 | 0 | 0 | 0 | 0 | 0
Y36 | 0 | 0 | 0 | 0 | 0 | 0 | 0 | 0 | 0 | 0 | 0 | 0 | 0 | 0 | 0 | 0 | 0 | 0 | 0 | 0 | 0 | 0 | 0 | 0 | 0 | 0 | 0 | 0 | 0 | 0 | 0 | 0 | 0 | 0 | 0 | 0 | 0
Y37 | 0 | 0 | 0 | 0 | 0 | 0 | 0 | 0 | 0 | 0 | 0 | 0 | 0 | 0 | 0 | 0 | 0 | 0 | 0 | 0 | 0 | 0 | 0 | 0 | 0 | 0 | 0 | 0 | 0 | 0 | 0 | 0 | 0 | 0 | 0 | 0 | 0
Y38 | 0 | 0 | 0 | 0 | 0 | 0 | 0 | 0 | 0 | 0 | 0 | 0 | 0 | 0 | 0 | 0 | 0 | 0 | 0 | 0 | 0 | 0 | 0 | 0 | 0 | 0 | 0 | 0 | 0 | 0 | 0 | 0 | 0 | 0 | 0 | 0 | 0
Y39 | 0 | 0 | 0 | 0 | 0 | 0 | 0 | 0 | 0 | 0 | 0 | 0 | 0 | 0 | 0 | 0 | 0 | 0 | 0 | 0 | 0 | 0 | 0 | 0 | 0 | 0 | 0 | 0 | 0 | 0 | 0 | 0 | 0 | 0 | 0 | 0 | 0
Y40 | 0 | 0 | 0 | 0 | 0 | 0 | 0 | 0 | 0 | 0 | 0 | 0 | 0 | 0 | 0 | 0 | 0 | 0 | 0 | 0 | 0 | 0 | 0 | 0 | 0 | 0 | 0 | 0 | 0 | 0 | 0 | 0 | 0 | 0 | 0 | 0 | 0
Y41 | 0 | 0 | 0 | 0 | 0 | 0 | 0 | 0 | 0 | 0 | 0 | 0 | 0 | 0 | 0 | 0 | 0 | 0 | 0 | 0 | 0 | 0 | 0 | 0 | 0 | 0 | 0 | 0 | 0 | 0 | 0 | 0 | 0 | 0 | 0 | 0 | 0
Y42 | 0 | 0 | 0 | 0 | 0 | 0 | 0 | 0 | 0 | 0 | 0 | 0 | 0 | 0 | 0 | 0 | 0 | 0 | 0 | 0 | 0 | 0 | 0 | 0 | 0 | 0 | 0 | 0 | 0 | 0 | 0 | 0 | 0 | 0 | 0 | 0 | 0
Y43 | 0 | 0 | 0 | 0 | 0 | 0 | 0 | 0 | 0 | 0 | 0 | 0 | 0 | 0 | 0 | 0 | 0 | 0 | 0 | 0 | 0 | 0 | 0 | 0 | 0 | 0 | 0 | 0 | 0 | 0 | 0 | 0 | 0 | 0 | 0 | 0 | 0
Y44 | 0 | 0 | 0 | 0 | 0 | 0 | 0 | 0 | 0 | 0 | 0 | 0 | 0 | 0 | 0 | 0 | 0 | 0 | 0 | 0 | 0 | 0 | 0 | 0 | 0 | 0 | 0 | 0 | 0 | 0 | 0 | 0 | 0 | 0 | 0 | 0 | 0
Y45 | 0 | 0 | 0 | 0 | 0 | 0 | 0 | 0 | 0 | 0 | 0 | 0 | 0 | 0 | 0 | 0 | 0 | 0 | 0 | 0 | 0 | 0 | 0 | 0 | 0 | 0 | 0 | 0 | 0 | 0 | 0 | 0 | 0 | 0 | 0 | 0 | 0
Y46 | 0 | 0 | 0 | 0 | 0 | 0 | 0 | 0 | 0 | 0 | 0 | 0 | 0 | 0 | 0 | 0 | 0 | 0 | 0 | 0 | 0 | 0 | 0 | 0 | 0 | 0 | 0 | 0 | 0 | 0 | 0 | 0 | 0 | 0 | 0 | 0 | 0
Y47 | 0 | 0 | 0 | 0 | 0 | 0 | 0 | 0 | 0 | 0 | 0 | 0 | 0 | 0 | 0 | 0 | 0 | 0 | 0 | 0 | 0 | 0 | 0 | 0 | 0 | 0 | 0 | 0 | 0 | 0 | 0 | 0 | 0 | 0 | 0 | 0 | 0
Y48 | 0 | 0 | 0 | 0 | 0 | 0 | 0 | 0 | 0 | 0 | 0 | 0 | 0 | 0 | 0 | 0 | 0 | 0 | 0 | 0 | 0 | 0 | 0 | 0 | 0 | 0 | 0 | 0 | 0 | 0 | 0 | 0 | 0 | 0 | 0 | 0 | 0
Y49 | 0 | 0 | 0 | 0 | 0 | 0 | 0 | 0 | 0 | 0 | 0 | 0 | 0 | 0 | 0 | 0 | 0 | 0 | 0 | 0 | 0 | 0 | 0 | 0 | 0 | 0 | 0 | 0 | 0 | 0 | 0 | 0 | 0 | 0 | 0 | 0 | 0
Y50 | 0 | 0 | 0 | 0 | 0 | 0 | 0 | 0 | 0 | 0 | 0 | 0 | 0 | 0 | 0 | 0 | 0 | 0 | 0 | 0 | 0 | 0 | 0 | 0 | 0 | 0 | 0 | 0 | 0 | 0 | 0 | 0 | 0 | 0 | 0 | 0 | 0

## Discount_rate
Years | Annual Discount Rate
Y0 | 0.05
Y1 | 0.05
Y2 | 0.05
Y3 | 0.05
Y4 | 0.05
Y5 | 0.05
Y6 | 0.05
Y7 | 0.05
Y8 | 0.05
Y9 | 0.05
Y10 | 0.05
Y11 | 0.05
Y12 | 0.05
Y13 | 0.05
Y14 | 0.05
Y15 | 0.05
Y16 | 0.05
Y17 | 0.05
Y18 | 0.05
Y19 | 0.05
Y20 | 0.05
Y21 | 0.05
Y22 | 0.05
Y23 | 0.05
Y24 | 0.05
Y25 | 0.05
Y26 | 0.05
Y27 | 0.05
Y28 | 0.05
Y29 | 0.05
Y30 | 0.05
Y31 | 0.05
Y32 | 0.05
Y33 | 0.05
Y34 | 0.05
Y35 | 0.05
Y36 | 0.05
Y37 | 0.05
Y38 | 0.05
Y39 | 0.05
Y40 | 0.05
Y41 | 0.05
Y42 | 0.05
Y43 | 0.05
Y44 | 0.05
Y45 | 0.05
Y46 | 0.05
Y47 | 0.05
Y48 | 0.05
Y49 | 0.05
Y50 | 0.05

## Tech_lifetime
Tech_category | Supply | [12 empty] | Storage |  |  | Conversion | [8 empty] | Conversion_plus | [10 empty] | Transmission
Technology | Oil_supply | NG_supply | SFF_supply | OP_supply | BW_supply | Bio_oil_supply | Geo_PP | Solar_PV_PP | Wind_PP | Hydro_PP | Pump_hydro_PP | Electricity_imports | Geo_HP | Pump_hydro_ST | Electrochemical_ST | Hydrogen_ST | SMR | SMR_CCS | Methane_pyrolysis | Electrolysis | SFF_PP | Oil_PP | NG_PP | NG_PP_CCS | SoSCO2 | Bio_refinery | Oil_refinery | Biofuels_mix | NG_CHP_P | BW_CHP_P | Export_mix | Primary_mix | Transport_mix | Industrial_mix | Residential_mix | Services_mix | Elec_transmission_distribution
Performance Parameter
Technical Life time | 60 | 60 | 60 | 60 | 60 | 60 | 30 | 25 | 25 | 60 | 60 | 50 | 20 | 60 | 10 | 30 | 30 | 30 | 30 | 20 | 40 | 35 | 30 | 30 | 1 | 35 | 35 | 60 | 30 | 25 | 60 | 60 | 60 | 60 | 60 | 60 | 60

## Economic_lifetime
Tech_category | Supply | [12 empty] | Storage |  |  | Conversion | [8 empty] | Conversion_plus | [10 empty] | Transmission
Technology | Oil_supply | NG_supply | SFF_supply | OP_supply | BW_supply | Bio_oil_supply | Geo_PP | Solar_PV_PP | Wind_PP | Hydro_PP | Pump_hydro_PP | Electricity_imports | Geo_HP | Pump_hydro_ST | Electrochemical_ST | Hydrogen_ST | SMR | SMR_CCS | Methane_pyrolysis | Electrolysis | SFF_PP | Oil_PP | NG_PP | NG_PP_CCS | SoSCO2 | Bio_refinery | Oil_refinery | Biofuels_mix | NG_CHP_P | BW_CHP_P | Export_mix | Primary_mix | Transport_mix | Industrial_mix | Residential_mix | Services_mix | Elec_transmission_distribution
Performance Parameter
Economic Life time | 60 | 60 | 60 | 60 | 60 | 60 | 30 | 25 | 25 | 60 | 60 | 50 | 20 | 60 | 10 | 30 | 30 | 30 | 30 | 20 | 40 | 35 | 30 | 30 | 1 | 35 | 35 | 60 | 30 | 25 | 60 | 60 | 60 | 60 | 60 | 60 | 60

## Time_of_construction
Tech_category | Supply | [12 empty] | Storage |  |  | Conversion | [8 empty] | Conversion_plus | [10 empty] | Transmission
Technology | Oil_supply | NG_supply | SFF_supply | OP_supply | BW_supply | Bio_oil_supply | Geo_PP | Solar_PV_PP | Wind_PP | Hydro_PP | Pump_hydro_PP | Electricity_imports | Geo_HP | Pump_hydro_ST | Electrochemical_ST | Hydrogen_ST | SMR | SMR_CCS | Methane_pyrolysis | Electrolysis | SFF_PP | Oil_PP | NG_PP | NG_PP_CCS | SoSCO2 | Bio_refinery | Oil_refinery | Biofuels_mix | NG_CHP_P | BW_CHP_P | Export_mix | Primary_mix | Transport_mix | Industrial_mix | Residential_mix | Services_mix | Elec_transmission_distribution
Performance Parameter
Time of construction | 1 | 1 | 1 | 1 | 1 | 1 | 1 | 1 | 1 | 1 | 1 | 1 | 1 | 1 | 1 | 1 | 1 | 1 | 1 | 1 | 4 | 4 | 2 | 2 | 2 | 1 | 1 | 1 | 1 | 1 | 1 | 1 | 1 | 1 | 1 | 1 | 1

## Interest_rate
Tech_category | Supply | [12 empty] | Storage |  |  | Conversion | [8 empty] | Conversion_plus | [10 empty] | Transmission
Technology | Oil_supply | NG_supply | SFF_supply | OP_supply | BW_supply | Bio_oil_supply | Geo_PP | Solar_PV_PP | Wind_PP | Hydro_PP | Pump_hydro_PP | Electricity_imports | Geo_HP | Pump_hydro_ST | Electrochemical_ST | Hydrogen_ST | SMR | SMR_CCS | Methane_pyrolysis | Electrolysis | SFF_PP | Oil_PP | NG_PP | NG_PP_CCS | SoSCO2 | Bio_refinery | Oil_refinery | Biofuels_mix | NG_CHP_P | BW_CHP_P | Export_mix | Primary_mix | Transport_mix | Industrial_mix | Residential_mix | Services_mix | Elec_transmission_distribution
Performance Parameter
Interest Rate | 0.1 | 0.1 | 0.1 | 0.1 | 0.1 | 0.1 | 0.1 | 0.1 | 0.1 | 0.1 | 0.1 | 0.1 | 0.1 | 0.1 | 0.1 | 0.1 | 0.1 | 0.1 | 0.1 | 0.1 | 0.1 | 0.1 | 0.1 | 0.1 | 0.1 | 0.1 | 0.1 | 0.1 | 0.1 | 0.1 | 0.1 | 0.1 | 0.1 | 0.1 | 0.1 | 0.1 | 0.1

## Storage_charge_efficiency
Years | Pump_hydro_ST | Electrochemical_ST | Hydrogen_ST
Y0 | 0.90554 | 0.94868 | 1
Y1 | 0.90718 | 0.94868 | 1
Y2 | 0.90882 | 0.94868 | 1
Y3 | 0.91046 | 0.94868 | 1
Y4 | 0.9121 | 0.94868 | 1
Y5 | 0.91375 | 0.94868 | 1
Y6 | 0.91539 | 0.94868 | 1
Y7 | 0.91703 | 0.94868 | 1
Y8 | 0.91867 | 0.94868 | 1
Y9 | 0.92031 | 0.94868 | 1
Y10 | 0.92195 | 0.94868 | 1
Y11 | 0.92357 | 0.94868 | 1
Y12 | 0.92518 | 0.94868 | 1
Y13 | 0.92679 | 0.94868 | 1
Y14 | 0.92841 | 0.94868 | 1
Y15 | 0.93002 | 0.94868 | 1
Y16 | 0.93163 | 0.94868 | 1
Y17 | 0.93324 | 0.94868 | 1
Y18 | 0.93486 | 0.94868 | 1
Y19 | 0.93647 | 0.94868 | 1
Y20 | 0.93808 | 0.94868 | 1
Y21 | 0.93914 | 0.94868 | 1
Y22 | 0.9402 | 0.94868 | 1
Y23 | 0.94126 | 0.94868 | 1
Y24 | 0.94232 | 0.94868 | 1
Y25 | 0.94338 | 0.94868 | 1
Y26 | 0.94444 | 0.94868 | 1
Y27 | 0.9455 | 0.94868 | 1
Y28 | 0.94656 | 0.94868 | 1
Y29 | 0.94762 | 0.94868 | 1
Y30 | 0.94868 | 0.94868 | 1
Y31 | 0.94868 | 0.94868 | 1
Y32 | 0.94868 | 0.94868 | 1
Y33 | 0.94868 | 0.94868 | 1
Y34 | 0.94868 | 0.94868 | 1
Y35 | 0.94868 | 0.94868 | 1
Y36 | 0.94868 | 0.94868 | 1
Y37 | 0.94868 | 0.94868 | 1
Y38 | 0.94868 | 0.94868 | 1
Y39 | 0.94868 | 0.94868 | 1
Y40 | 0.94868 | 0.94868 | 1
Y41 | 0.94868 | 0.94868 | 1
Y42 | 0.94868 | 0.94868 | 1
Y43 | 0.94868 | 0.94868 | 1
Y44 | 0.94868 | 0.94868 | 1
Y45 | 0.94868 | 0.94868 | 1
Y46 | 0.94868 | 0.94868 | 1
Y47 | 0.94868 | 0.94868 | 1
Y48 | 0.94868 | 0.94868 | 1
Y49 | 0.94868 | 0.94868 | 1
Y50 | 0.94868 | 0.94868 | 1

## Storage_discharge_efficiency
Years | Pump_hydro_ST | Electrochemical_ST | Hydrogen_ST
Y0 | 0.90554 | 0.94868 | 1
Y1 | 0.90718 | 0.94868 | 1
Y2 | 0.90882 | 0.94868 | 1
Y3 | 0.91046 | 0.94868 | 1
Y4 | 0.9121 | 0.94868 | 1
Y5 | 0.91375 | 0.94868 | 1
Y6 | 0.91539 | 0.94868 | 1
Y7 | 0.91703 | 0.94868 | 1
Y8 | 0.91867 | 0.94868 | 1
Y9 | 0.92031 | 0.94868 | 1
Y10 | 0.92195 | 0.94868 | 1
Y11 | 0.92357 | 0.94868 | 1
Y12 | 0.92518 | 0.94868 | 1
Y13 | 0.92679 | 0.94868 | 1
Y14 | 0.92841 | 0.94868 | 1
Y15 | 0.93002 | 0.94868 | 1
Y16 | 0.93163 | 0.94868 | 1
Y17 | 0.93324 | 0.94868 | 1
Y18 | 0.93486 | 0.94868 | 1
Y19 | 0.93647 | 0.94868 | 1
Y20 | 0.93808 | 0.94868 | 1
Y21 | 0.93914 | 0.94868 | 1
Y22 | 0.9402 | 0.94868 | 1
Y23 | 0.94126 | 0.94868 | 1
Y24 | 0.94232 | 0.94868 | 1
Y25 | 0.94338 | 0.94868 | 1
Y26 | 0.94444 | 0.94868 | 1
Y27 | 0.9455 | 0.94868 | 1
Y28 | 0.94656 | 0.94868 | 1
Y29 | 0.94762 | 0.94868 | 1
Y30 | 0.94868 | 0.94868 | 1
Y31 | 0.94868 | 0.94868 | 1
Y32 | 0.94868 | 0.94868 | 1
Y33 | 0.94868 | 0.94868 | 1
Y34 | 0.94868 | 0.94868 | 1
Y35 | 0.94868 | 0.94868 | 1
Y36 | 0.94868 | 0.94868 | 1
Y37 | 0.94868 | 0.94868 | 1
Y38 | 0.94868 | 0.94868 | 1
Y39 | 0.94868 | 0.94868 | 1
Y40 | 0.94868 | 0.94868 | 1
Y41 | 0.94868 | 0.94868 | 1
Y42 | 0.94868 | 0.94868 | 1
Y43 | 0.94868 | 0.94868 | 1
Y44 | 0.94868 | 0.94868 | 1
Y45 | 0.94868 | 0.94868 | 1
Y46 | 0.94868 | 0.94868 | 1
Y47 | 0.94868 | 0.94868 | 1
Y48 | 0.94868 | 0.94868 | 1
Y49 | 0.94868 | 0.94868 | 1
Y50 | 0.94868 | 0.94868 | 1

## Storage_min_SOC
Years | Pump_hydro_ST | Electrochemical_ST | Hydrogen_ST
Y0 | 0.2 | 0.2 | 0
Y1 | 0.2 | 0.2 | 0
Y2 | 0.2 | 0.2 | 0
Y3 | 0.2 | 0.2 | 0
Y4 | 0.2 | 0.2 | 0
Y5 | 0.2 | 0.2 | 0
Y6 | 0.2 | 0.2 | 0
Y7 | 0.2 | 0.2 | 0
Y8 | 0.2 | 0.2 | 0
Y9 | 0.2 | 0.2 | 0
Y10 | 0.2 | 0.2 | 0
Y11 | 0.2 | 0.2 | 0
Y12 | 0.2 | 0.2 | 0
Y13 | 0.2 | 0.2 | 0
Y14 | 0.2 | 0.2 | 0
Y15 | 0.2 | 0.2 | 0
Y16 | 0.2 | 0.2 | 0
Y17 | 0.2 | 0.2 | 0
Y18 | 0.2 | 0.2 | 0
Y19 | 0.2 | 0.2 | 0
Y20 | 0.2 | 0.2 | 0
Y21 | 0.2 | 0.2 | 0
Y22 | 0.2 | 0.2 | 0
Y23 | 0.2 | 0.2 | 0
Y24 | 0.2 | 0.2 | 0
Y25 | 0.2 | 0.2 | 0
Y26 | 0.2 | 0.2 | 0
Y27 | 0.2 | 0.2 | 0
Y28 | 0.2 | 0.2 | 0
Y29 | 0.2 | 0.2 | 0
Y30 | 0.2 | 0.2 | 0
Y31 | 0.2 | 0.2 | 0
Y32 | 0.2 | 0.2 | 0
Y33 | 0.2 | 0.2 | 0
Y34 | 0.2 | 0.2 | 0
Y35 | 0.2 | 0.2 | 0
Y36 | 0.2 | 0.2 | 0
Y37 | 0.2 | 0.2 | 0
Y38 | 0.2 | 0.2 | 0
Y39 | 0.2 | 0.2 | 0
Y40 | 0.2 | 0.2 | 0
Y41 | 0.2 | 0.2 | 0
Y42 | 0.2 | 0.2 | 0
Y43 | 0.2 | 0.2 | 0
Y44 | 0.2 | 0.2 | 0
Y45 | 0.2 | 0.2 | 0
Y46 | 0.2 | 0.2 | 0
Y47 | 0.2 | 0.2 | 0
Y48 | 0.2 | 0.2 | 0
Y49 | 0.2 | 0.2 | 0
Y50 | 0.2 | 0.2 | 0

## Storage_initial_SOC
Performance Parameter | Pump_hydro_ST | Electrochemical_ST | Hydrogen_ST
Initial State of Charge | 0.2 | 0.2 | 0

## Storage_charge_time
Performance Parameter | Pump_hydro_ST | Electrochemical_ST | Hydrogen_ST
Charging Time of Storage in Hours | 8 | 4 | 1

## Storage_discharge_time
Performance Parameter | Pump_hydro_ST | Electrochemical_ST | Hydrogen_ST
Discharging Time of Storage in Hours | 8 | 4 | 1

## Demand
Years | Timesteps | Export_demand | Primary_demand | Transport_demand | Industry_demand | Residential_demand | Services_demand
Y0 | 1 | 30.1663 | 2.9388 | 33.0677 | 25.3546 | 31.3856 | 15.1746
| 2 | 28.6715 | 2.7931 | 31.4291 | 24.0982 | 29.8304 | 14.4227
| 3 | 27.951 | 2.7229 | 30.6393 | 23.4927 | 29.0807 | 14.0602
| 4 | 27.8626 | 2.7143 | 30.5425 | 23.4184 | 28.9888 | 14.0158
| 5 | 28.6072 | 2.7869 | 31.3586 | 24.0442 | 29.7635 | 14.3903
| 6 | 31.2423 | 3.0436 | 34.2472 | 26.259 | 32.5051 | 15.7159
| 7 | 36.0858 | 3.5154 | 39.5565 | 30.3299 | 37.5443 | 18.1523
| 8 | 41.1209 | 4.0059 | 45.0759 | 34.5619 | 42.7829 | 20.6851
| 9 | 44.1918 | 4.3051 | 48.4421 | 37.143 | 45.978 | 22.2299
| 10 | 45.306 | 4.4136 | 49.6635 | 38.0795 | 47.1372 | 22.7904
| 11 | 45.4298 | 4.4257 | 49.7992 | 38.1835 | 47.266 | 22.8527
| 12 | 44.4962 | 4.3348 | 48.7759 | 37.3989 | 46.2947 | 22.383
| 13 | 43.4898 | 4.2367 | 47.6726 | 36.5529 | 45.2476 | 21.8768
| 14 | 43.4857 | 4.2363 | 47.6681 | 36.5495 | 45.2433 | 21.8747
| 15 | 43.8093 | 4.2678 | 48.0229 | 36.8215 | 45.58 | 22.0375
| 16 | 43.9695 | 4.2834 | 48.1984 | 36.9561 | 45.7467 | 22.1181
| 17 | 44.0047 | 4.2869 | 48.2371 | 36.9857 | 45.7833 | 22.1358
| 18 | 44.6546 | 4.3502 | 48.9494 | 37.5319 | 46.4594 | 22.4627
| 19 | 45.5802 | 4.4404 | 49.9641 | 38.3099 | 47.4225 | 22.9283
| 20 | 45.4118 | 4.424 | 49.7795 | 38.1684 | 47.2473 | 22.8436
| 21 | 43.1867 | 4.2072 | 47.3404 | 36.2983 | 44.9323 | 21.7243
| 22 | 39.6914 | 3.8667 | 43.5089 | 33.3604 | 41.2957 | 19.966
| 23 | 36.0105 | 3.5081 | 39.474 | 30.2666 | 37.466 | 18.1144
| 24 | 32.705 | 3.1861 | 35.8506 | 27.4884 | 34.0269 | 16.4517
Y1 | 1 | 30.1663 | 2.9116 | 33.6749 | 25.3505 | 30.881 | 15.1547
| 2 | 28.6715 | 2.7673 | 32.0062 | 24.0944 | 29.3507 | 14.4037
| 3 | 27.951 | 2.6977 | 31.2019 | 23.4889 | 28.6132 | 14.0417
| 4 | 27.8626 | 2.6892 | 31.1033 | 23.4146 | 28.5227 | 13.9974
| 5 | 28.6072 | 2.7611 | 31.9344 | 24.0403 | 29.2849 | 14.3714
| 6 | 31.2423 | 3.0154 | 34.8761 | 26.2548 | 31.9825 | 15.6952
| 7 | 36.0858 | 3.4829 | 40.2829 | 30.325 | 36.9407 | 18.1284
| 8 | 41.1209 | 3.9689 | 45.9036 | 34.5563 | 42.0951 | 20.6579
| 9 | 44.1918 | 4.2653 | 49.3317 | 37.137 | 45.2387 | 22.2006
| 10 | 45.306 | 4.3728 | 50.5755 | 38.0733 | 46.3793 | 22.7604
| 11 | 45.4298 | 4.3847 | 50.7137 | 38.1774 | 46.5061 | 22.8226
| 12 | 44.4962 | 4.2946 | 49.6715 | 37.3928 | 45.5504 | 22.3536
| 13 | 43.4898 | 4.1975 | 48.548 | 36.547 | 44.5201 | 21.848
| 14 | 43.4857 | 4.1971 | 48.5434 | 36.5436 | 44.5159 | 21.8459
| 15 | 43.8093 | 4.2283 | 48.9047 | 36.8155 | 44.8472 | 22.0085
| 16 | 43.9695 | 4.2438 | 49.0835 | 36.9501 | 45.0111 | 22.0889
| 17 | 44.0047 | 4.2472 | 49.1228 | 36.9797 | 45.0472 | 22.1066
| 18 | 44.6546 | 4.3099 | 49.8483 | 37.5259 | 45.7125 | 22.4331
| 19 | 45.5802 | 4.3993 | 50.8816 | 38.3037 | 46.66 | 22.8981
| 20 | 45.4118 | 4.383 | 50.6936 | 38.1622 | 46.4876 | 22.8135
| 21 | 43.1867 | 4.1683 | 48.2097 | 36.2924 | 44.2099 | 21.6957
| 22 | 39.6914 | 3.8309 | 44.3078 | 33.355 | 40.6317 | 19.9398
| 23 | 36.0105 | 3.4756 | 40.1988 | 30.2617 | 36.8636 | 18.0906
| 24 | 32.705 | 3.1566 | 36.5089 | 27.4839 | 33.4798 | 16.43
Y2 | 1 | 30.1663 | 2.8844 | 34.2821 | 25.3464 | 30.3763 | 15.1347
| 2 | 28.6715 | 2.7414 | 32.5833 | 24.0905 | 28.8711 | 14.3847
| 3 | 27.951 | 2.6725 | 31.7645 | 23.4851 | 28.1456 | 14.0232
| 4 | 27.8626 | 2.6641 | 31.6641 | 23.4108 | 28.0566 | 13.9789
| 5 | 28.6072 | 2.7353 | 32.5102 | 24.0364 | 28.8064 | 14.3524
| 6 | 31.2423 | 2.9872 | 35.5049 | 26.2505 | 31.4599 | 15.6745
| 7 | 36.0858 | 3.4503 | 41.0092 | 30.3201 | 36.337 | 18.1045
| 8 | 41.1209 | 3.9318 | 46.7313 | 34.5507 | 41.4072 | 20.6307
| 9 | 44.1918 | 4.2254 | 50.2212 | 37.131 | 44.4995 | 22.1714
| 10 | 45.306 | 4.3319 | 51.4874 | 38.0671 | 45.6214 | 22.7304
| 11 | 45.4298 | 4.3438 | 51.6281 | 38.1712 | 45.7461 | 22.7925
| 12 | 44.4962 | 4.2545 | 50.5671 | 37.3868 | 44.806 | 22.3241
| 13 | 43.4898 | 4.1583 | 49.4234 | 36.5411 | 43.7926 | 21.8192
| 14 | 43.4857 | 4.1579 | 49.4187 | 36.5377 | 43.7884 | 21.8171
| 15 | 43.8093 | 4.1888 | 49.7865 | 36.8096 | 44.1143 | 21.9795
| 16 | 43.9695 | 4.2041 | 49.9685 | 36.9442 | 44.2756 | 22.0598
| 17 | 44.0047 | 4.2075 | 50.0085 | 36.9738 | 44.3111 | 22.0775
| 18 | 44.6546 | 4.2697 | 50.7471 | 37.5198 | 44.9655 | 22.4035
| 19 | 45.5802 | 4.3582 | 51.799 | 38.2975 | 45.8975 | 22.8679
| 20 | 45.4118 | 4.3421 | 51.6076 | 38.1561 | 45.728 | 22.7834
| 21 | 43.1867 | 4.1293 | 49.079 | 36.2865 | 43.4874 | 21.6671
| 22 | 39.6914 | 3.7951 | 45.1067 | 33.3496 | 39.9677 | 19.9135
| 23 | 36.0105 | 3.4431 | 40.9236 | 30.2568 | 36.2612 | 18.0667
| 24 | 32.705 | 3.1271 | 37.1671 | 27.4795 | 32.9327 | 16.4083
Y3 | 1 | 30.1663 | 2.8572 | 34.8893 | 25.3423 | 29.8717 | 15.1147
| 2 | 28.6715 | 2.7156 | 33.1604 | 24.0866 | 28.3915 | 14.3657
| 3 | 27.951 | 2.6473 | 32.3271 | 23.4813 | 27.678 | 14.0047
| 4 | 27.8626 | 2.639 | 32.225 | 23.407 | 27.5905 | 13.9604
| 5 | 28.6072 | 2.7095 | 33.0861 | 24.0325 | 28.3278 | 14.3335
| 6 | 31.2423 | 2.9591 | 36.1338 | 26.2463 | 30.9372 | 15.6538
| 7 | 36.0858 | 3.4178 | 41.7356 | 30.3152 | 35.7334 | 18.0806
| 8 | 41.1209 | 3.8947 | 47.559 | 34.5451 | 40.7193 | 20.6034
| 9 | 44.1918 | 4.1856 | 51.1107 | 37.125 | 43.7602 | 22.1421
| 10 | 45.306 | 4.2911 | 52.3993 | 38.061 | 44.8635 | 22.7004
| 11 | 45.4298 | 4.3028 | 52.5425 | 38.165 | 44.9861 | 22.7624
| 12 | 44.4962 | 4.2144 | 51.4628 | 37.3807 | 44.0617 | 22.2946
| 13 | 43.4898 | 4.1191 | 50.2988 | 36.5352 | 43.0651 | 21.7903
| 14 | 43.4857 | 4.1187 | 50.294 | 36.5317 | 43.061 | 21.7883
| 15 | 43.8093 | 4.1493 | 50.6683 | 36.8036 | 43.3814 | 21.9504
| 16 | 43.9695 | 4.1645 | 50.8535 | 36.9382 | 43.5401 | 22.0307
| 17 | 44.0047 | 4.1678 | 50.8943 | 36.9678 | 43.5749 | 22.0483
| 18 | 44.6546 | 4.2294 | 51.6459 | 37.5137 | 44.2185 | 22.374
| 19 | 45.5802 | 4.3171 | 52.7165 | 38.2914 | 45.1351 | 22.8378
| 20 | 45.4118 | 4.3011 | 52.5217 | 38.1499 | 44.9683 | 22.7534
| 21 | 43.1867 | 4.0904 | 49.9483 | 36.2806 | 42.765 | 21.6385
| 22 | 39.6914 | 3.7593 | 45.9057 | 33.3442 | 39.3037 | 19.8872
| 23 | 36.0105 | 3.4107 | 41.6484 | 30.2519 | 35.6588 | 18.0429
| 24 | 32.705 | 3.0976 | 37.8254 | 27.475 | 32.3856 | 16.3867
Y4 | 1 | 30.1663 | 2.83 | 35.4965 | 25.3382 | 29.3671 | 15.0947
| 2 | 28.6715 | 2.6897 | 33.7375 | 24.0827 | 27.9119 | 14.3467
| 3 | 27.951 | 2.6221 | 32.8897 | 23.4775 | 27.2104 | 13.9862
| 4 | 27.8626 | 2.6138 | 32.7858 | 23.4033 | 27.1244 | 13.942
| 5 | 28.6072 | 2.6837 | 33.6619 | 24.0286 | 27.8493 | 14.3145
| 6 | 31.2423 | 2.9309 | 36.7626 | 26.242 | 30.4146 | 15.6331
| 7 | 36.0858 | 3.3853 | 42.4619 | 30.3103 | 35.1297 | 18.0567
| 8 | 41.1209 | 3.8576 | 48.3867 | 34.5395 | 40.0314 | 20.5762
| 9 | 44.1918 | 4.1457 | 52.0002 | 37.1189 | 43.021 | 22.1128
| 10 | 45.306 | 4.2502 | 53.3113 | 38.0548 | 44.1056 | 22.6703
| 11 | 45.4298 | 4.2619 | 53.457 | 38.1588 | 44.2262 | 22.7323
| 12 | 44.4962 | 4.1743 | 52.3584 | 37.3747 | 43.3173 | 22.2652
| 13 | 43.4898 | 4.0799 | 51.1741 | 36.5293 | 42.3375 | 21.7615
| 14 | 43.4857 | 4.0795 | 51.1693 | 36.5258 | 42.3335 | 21.7595
| 15 | 43.8093 | 4.1098 | 51.5501 | 36.7977 | 42.6486 | 21.9214
| 16 | 43.9695 | 4.1249 | 51.7386 | 36.9322 | 42.8045 | 22.0016
| 17 | 44.0047 | 4.1282 | 51.78 | 36.9618 | 42.8388 | 22.0192
| 18 | 44.6546 | 4.1891 | 52.5447 | 37.5077 | 43.4715 | 22.3444
| 19 | 45.5802 | 4.276 | 53.6339 | 38.2852 | 44.3726 | 22.8076
| 20 | 45.4118 | 4.2602 | 53.4358 | 38.1437 | 44.2086 | 22.7233
| 21 | 43.1867 | 4.0514 | 50.8176 | 36.2748 | 42.0425 | 21.6099
| 22 | 39.6914 | 3.7235 | 46.7046 | 33.3388 | 38.6398 | 19.8609
| 23 | 36.0105 | 3.3782 | 42.3733 | 30.247 | 35.0564 | 18.019
| 24 | 32.705 | 3.0681 | 38.4837 | 27.4706 | 31.8385 | 16.365
Y5 | 1 | 30.1663 | 2.8028 | 36.1037 | 25.3341 | 28.8624 | 15.0747
| 2 | 28.6715 | 2.6639 | 34.3147 | 24.0788 | 27.4322 | 14.3277
| 3 | 27.951 | 2.5969 | 33.4523 | 23.4737 | 26.7429 | 13.9677
| 4 | 27.8626 | 2.5887 | 33.3466 | 23.3995 | 26.6583 | 13.9235
| 5 | 28.6072 | 2.6579 | 34.2377 | 24.0247 | 27.3707 | 14.2956
| 6 | 31.2423 | 2.9027 | 37.3915 | 26.2378 | 29.892 | 15.6124
| 7 | 36.0858 | 3.3527 | 43.1883 | 30.3054 | 34.5261 | 18.0328
| 8 | 41.1209 | 3.8205 | 49.2144 | 34.5339 | 39.3435 | 20.549
| 9 | 44.1918 | 4.1059 | 52.8897 | 37.1129 | 42.2817 | 22.0835
| 10 | 45.306 | 4.2094 | 54.2232 | 38.0487 | 43.3477 | 22.6403
| 11 | 45.4298 | 4.2209 | 54.3714 | 38.1527 | 43.4662 | 22.7022
| 12 | 44.4962 | 4.1341 | 53.254 | 37.3686 | 42.573 | 22.2357
| 13 | 43.4898 | 4.0406 | 52.0495 | 36.5234 | 41.61 | 21.7327
| 14 | 43.4857 | 4.0403 | 52.0446 | 36.5199 | 41.6061 | 21.7307
| 15 | 43.8093 | 4.0703 | 52.4319 | 36.7917 | 41.9157 | 21.8924
| 16 | 43.9695 | 4.0852 | 52.6236 | 36.9262 | 42.069 | 21.9725
| 17 | 44.0047 | 4.0885 | 52.6658 | 36.9558 | 42.1027 | 21.9901
| 18 | 44.6546 | 4.1489 | 53.4435 | 37.5016 | 42.7245 | 22.3148
| 19 | 45.5802 | 4.2349 | 54.5514 | 38.279 | 43.6101 | 22.7774
| 20 | 45.4118 | 4.2192 | 54.3498 | 38.1375 | 43.449 | 22.6932
| 21 | 43.1867 | 4.0125 | 51.6868 | 36.2689 | 41.3201 | 21.5813
| 22 | 39.6914 | 3.6877 | 47.5035 | 33.3334 | 37.9758 | 19.8346
| 23 | 36.0105 | 3.3457 | 43.0981 | 30.2421 | 34.454 | 17.9952
| 24 | 32.705 | 3.0386 | 39.142 | 27.4661 | 31.2914 | 16.3434
Y6 | 1 | 30.1663 | 2.7756 | 35.5314 | 25.1146 | 28.1917 | 15.0548
| 2 | 28.6715 | 2.638 | 33.7707 | 23.8701 | 26.7947 | 14.3087
| 3 | 27.951 | 2.5717 | 32.922 | 23.2703 | 26.1213 | 13.9492
| 4 | 27.8626 | 2.5636 | 32.818 | 23.1967 | 26.0388 | 13.9051
| 5 | 28.6072 | 2.6321 | 33.695 | 23.8166 | 26.7346 | 14.2767
| 6 | 31.2423 | 2.8746 | 36.7988 | 26.0105 | 29.1972 | 15.5917
| 7 | 36.0858 | 3.3202 | 42.5036 | 30.0428 | 33.7237 | 18.0089
| 8 | 41.1209 | 3.7835 | 48.4342 | 34.2347 | 38.4291 | 20.5217
| 9 | 44.1918 | 4.066 | 52.0513 | 36.7914 | 41.299 | 22.0543
| 10 | 45.306 | 4.1685 | 53.3636 | 37.719 | 42.3403 | 22.6103
| 11 | 45.4298 | 4.1799 | 53.5095 | 37.8221 | 42.456 | 22.6721
| 12 | 44.4962 | 4.094 | 52.4098 | 37.0448 | 41.5835 | 22.2062
| 13 | 43.4898 | 4.0014 | 51.2244 | 36.2069 | 40.643 | 21.7039
| 14 | 43.4857 | 4.001 | 51.2196 | 36.2035 | 40.6391 | 21.7019
| 15 | 43.8093 | 4.0308 | 51.6007 | 36.4729 | 40.9416 | 21.8634
| 16 | 43.9695 | 4.0456 | 51.7894 | 36.6063 | 41.0913 | 21.9433
| 17 | 44.0047 | 4.0488 | 51.8309 | 36.6356 | 41.1242 | 21.9609
| 18 | 44.6546 | 4.1086 | 52.5963 | 37.1767 | 41.7315 | 22.2852
| 19 | 45.5802 | 4.1938 | 53.6866 | 37.9473 | 42.5966 | 22.7472
| 20 | 45.4118 | 4.1783 | 53.4883 | 37.8071 | 42.4392 | 22.6631
| 21 | 43.1867 | 3.9735 | 50.8675 | 35.9547 | 40.3598 | 21.5527
| 22 | 39.6914 | 3.6519 | 46.7505 | 33.0446 | 37.0932 | 19.8083
| 23 | 36.0105 | 3.3133 | 42.4149 | 29.9801 | 33.6533 | 17.9713
| 24 | 32.705 | 3.0091 | 38.5216 | 27.2282 | 30.5642 | 16.3217
Y7 | 1 | 30.1663 | 2.7484 | 34.9591 | 24.8951 | 27.5209 | 15.0348
| 2 | 28.6715 | 2.6122 | 33.2267 | 23.6615 | 26.1571 | 14.2898
| 3 | 27.951 | 2.5465 | 32.3918 | 23.0669 | 25.4998 | 13.9307
| 4 | 27.8626 | 2.5385 | 32.2894 | 22.994 | 25.4192 | 13.8866
| 5 | 28.6072 | 2.6063 | 33.1522 | 23.6084 | 26.0985 | 14.2577
| 6 | 31.2423 | 2.8464 | 36.206 | 25.7831 | 28.5025 | 15.5711
| 7 | 36.0858 | 3.2877 | 41.819 | 29.7803 | 32.9212 | 17.985
| 8 | 41.1209 | 3.7464 | 47.654 | 33.9355 | 37.5148 | 20.4945
| 9 | 44.1918 | 4.0262 | 51.2128 | 36.4698 | 40.3164 | 22.025
| 10 | 45.306 | 4.1277 | 52.5041 | 37.3894 | 41.3329 | 22.5803
| 11 | 45.4298 | 4.139 | 52.6476 | 37.4915 | 41.4458 | 22.642
| 12 | 44.4962 | 4.0539 | 51.5657 | 36.7211 | 40.5941 | 22.1767
| 13 | 43.4898 | 3.9622 | 50.3993 | 35.8905 | 39.6759 | 21.6751
| 14 | 43.4857 | 3.9618 | 50.3945 | 35.8871 | 39.6722 | 21.6731
| 15 | 43.8093 | 3.9913 | 50.7696 | 36.1542 | 39.9674 | 21.8344
| 16 | 43.9695 | 4.0059 | 50.9552 | 36.2864 | 40.1135 | 21.9142
| 17 | 44.0047 | 4.0091 | 50.996 | 36.3154 | 40.1457 | 21.9318
| 18 | 44.6546 | 4.0683 | 51.7491 | 36.8518 | 40.7386 | 22.2557
| 19 | 45.5802 | 4.1527 | 52.8219 | 37.6157 | 41.583 | 22.717
| 20 | 45.4118 | 4.1373 | 52.6267 | 37.4767 | 41.4294 | 22.6331
| 21 | 43.1867 | 3.9346 | 50.0481 | 35.6404 | 39.3995 | 21.5241
| 22 | 39.6914 | 3.6162 | 45.9974 | 32.7558 | 36.2106 | 19.782
| 23 | 36.0105 | 3.2808 | 41.7317 | 29.7181 | 32.8525 | 17.9475
| 24 | 32.705 | 2.9796 | 37.9011 | 26.9902 | 29.8369 | 16.3
Y8 | 1 | 30.1663 | 2.7212 | 34.3867 | 24.6756 | 26.8501 | 15.0148
| 2 | 28.6715 | 2.5863 | 32.6828 | 23.4529 | 25.5196 | 14.2708
| 3 | 27.951 | 2.5213 | 31.8615 | 22.8635 | 24.8783 | 13.9121
| 4 | 27.8626 | 2.5133 | 31.7608 | 22.7913 | 24.7996 | 13.8682
| 5 | 28.6072 | 2.5805 | 32.6095 | 23.4003 | 25.4623 | 14.2388
| 6 | 31.2423 | 2.8182 | 35.6133 | 25.5558 | 27.8078 | 15.5504
| 7 | 36.0858 | 3.2551 | 41.1344 | 29.5177 | 32.1188 | 17.9611
| 8 | 41.1209 | 3.7093 | 46.8739 | 33.6363 | 36.6004 | 20.4672
| 9 | 44.1918 | 3.9863 | 50.3744 | 36.1483 | 39.3337 | 21.9957
| 10 | 45.306 | 4.0868 | 51.6445 | 37.0597 | 40.3254 | 22.5503
| 11 | 45.4298 | 4.098 | 51.7857 | 37.161 | 40.4356 | 22.6119
| 12 | 44.4962 | 4.0138 | 50.7215 | 36.3973 | 39.6047 | 22.1473
| 13 | 43.4898 | 3.923 | 49.5742 | 35.5741 | 38.7089 | 21.6463
| 14 | 43.4857 | 3.9226 | 49.5695 | 35.5707 | 38.7052 | 21.6443
| 15 | 43.8093 | 3.9518 | 49.9384 | 35.8354 | 38.9932 | 21.8054
| 16 | 43.9695 | 3.9663 | 50.121 | 35.9664 | 39.1358 | 21.8851
| 17 | 44.0047 | 3.9694 | 50.1612 | 35.9953 | 39.1672 | 21.9026
| 18 | 44.6546 | 4.0281 | 50.9019 | 36.5268 | 39.7456 | 22.2261
| 19 | 45.5802 | 4.1116 | 51.9571 | 37.284 | 40.5695 | 22.6868
| 20 | 45.4118 | 4.0964 | 51.7651 | 37.1463 | 40.4196 | 22.603
| 21 | 43.1867 | 3.8957 | 49.2288 | 35.3262 | 38.4392 | 21.4955
| 22 | 39.6914 | 3.5804 | 45.2444 | 32.467 | 35.328 | 19.7557
| 23 | 36.0105 | 3.2483 | 41.0485 | 29.4561 | 32.0518 | 17.9236
| 24 | 32.705 | 2.9502 | 37.2806 | 26.7523 | 29.1097 | 16.2784
Y9 | 1 | 30.1663 | 2.694 | 33.8144 | 24.4562 | 26.1793 | 14.9948
| 2 | 28.6715 | 2.5605 | 32.1388 | 23.2443 | 24.882 | 14.2518
| 3 | 27.951 | 2.4961 | 31.3312 | 22.6602 | 24.2567 | 13.8936
| 4 | 27.8626 | 2.4882 | 31.2321 | 22.5885 | 24.1801 | 13.8497
| 5 | 28.6072 | 2.5547 | 32.0667 | 23.1921 | 24.8262 | 14.2198
| 6 | 31.2423 | 2.79 | 35.0205 | 25.3285 | 27.1131 | 15.5297
| 7 | 36.0858 | 3.2226 | 40.4497 | 29.2551 | 31.3164 | 17.9372
| 8 | 41.1209 | 3.6722 | 46.0937 | 33.3371 | 35.686 | 20.44
| 9 | 44.1918 | 3.9465 | 49.536 | 35.8268 | 38.351 | 21.9665
| 10 | 45.306 | 4.046 | 50.785 | 36.7301 | 39.318 | 22.5203
| 11 | 45.4298 | 4.057 | 50.9237 | 36.8304 | 39.4254 | 22.5819
| 12 | 44.4962 | 3.9737 | 49.8773 | 36.0736 | 38.6152 | 22.1178
| 13 | 43.4898 | 3.8838 | 48.7491 | 35.2576 | 37.7418 | 21.6175
| 14 | 43.4857 | 3.8834 | 48.7445 | 35.2543 | 37.7382 | 21.6155
| 15 | 43.8093 | 3.9123 | 49.1072 | 35.5167 | 38.0191 | 21.7763
| 16 | 43.9695 | 3.9266 | 49.2868 | 35.6465 | 38.1581 | 21.856
| 17 | 44.0047 | 3.9298 | 49.3263 | 35.6751 | 38.1887 | 21.8735
| 18 | 44.6546 | 3.9878 | 50.0547 | 36.2019 | 38.7526 | 22.1965
| 19 | 45.5802 | 4.0705 | 51.0923 | 36.9524 | 39.556 | 22.6566
| 20 | 45.4118 | 4.0554 | 50.9036 | 36.8158 | 39.4098 | 22.5729
| 21 | 43.1867 | 3.8567 | 48.4094 | 35.012 | 37.4788 | 21.4669
| 22 | 39.6914 | 3.5446 | 44.4913 | 32.1782 | 34.4454 | 19.7294
| 23 | 36.0105 | 3.2159 | 40.3653 | 29.1941 | 31.251 | 17.8998
| 24 | 32.705 | 2.9207 | 36.6601 | 26.5143 | 28.3824 | 16.2567
Y10 | 1 | 30.1663 | 2.6668 | 33.2421 | 24.2367 | 25.5085 | 14.9748
| 2 | 28.6715 | 2.5346 | 31.5948 | 23.0357 | 24.2445 | 14.2328
| 3 | 27.951 | 2.4709 | 30.8009 | 22.4568 | 23.6352 | 13.8751
| 4 | 27.8626 | 2.4631 | 30.7035 | 22.3858 | 23.5605 | 13.8313
| 5 | 28.6072 | 2.5289 | 31.524 | 22.984 | 24.1901 | 14.2009
| 6 | 31.2423 | 2.7619 | 34.4278 | 25.1012 | 26.4184 | 15.509
| 7 | 36.0858 | 3.19 | 39.7651 | 28.9926 | 30.514 | 17.9133
| 8 | 41.1209 | 3.6352 | 45.3136 | 33.0379 | 34.7716 | 20.4128
| 9 | 44.1918 | 3.9066 | 48.6976 | 35.5052 | 37.3684 | 21.9372
| 10 | 45.306 | 4.0051 | 49.9254 | 36.4004 | 38.3105 | 22.4903
| 11 | 45.4298 | 4.0161 | 50.0618 | 36.4999 | 38.4152 | 22.5518
| 12 | 44.4962 | 3.9335 | 49.0331 | 35.7498 | 37.6258 | 22.0883
| 13 | 43.4898 | 3.8446 | 47.924 | 34.9412 | 36.7748 | 21.5887
| 14 | 43.4857 | 3.8442 | 47.9195 | 34.9379 | 36.7713 | 21.5867
| 15 | 43.8093 | 3.8728 | 48.2761 | 35.1979 | 37.0449 | 21.7473
| 16 | 43.9695 | 3.887 | 48.4526 | 35.3266 | 37.1804 | 21.8268
| 17 | 44.0047 | 3.8901 | 48.4914 | 35.3549 | 37.2102 | 21.8443
| 18 | 44.6546 | 3.9475 | 49.2075 | 35.877 | 37.7597 | 22.1669
| 19 | 45.5802 | 4.0294 | 50.2276 | 36.6207 | 38.5424 | 22.6264
| 20 | 45.4118 | 4.0145 | 50.042 | 36.4854 | 38.4 | 22.5428
| 21 | 43.1867 | 3.8178 | 47.5901 | 34.6977 | 36.5185 | 21.4383
| 22 | 39.6914 | 3.5088 | 43.7383 | 31.8894 | 33.5628 | 19.7032
| 23 | 36.0105 | 3.1834 | 39.6821 | 28.9321 | 30.4503 | 17.8759
| 24 | 32.705 | 2.8912 | 36.0396 | 26.2763 | 27.6552 | 16.2351
Y11 | 1 | 30.1663 | 2.6395 | 32.6697 | 24.0172 | 24.8377 | 14.9549
| 2 | 28.6715 | 2.5088 | 31.0509 | 22.827 | 23.6069 | 14.2138
| 3 | 27.951 | 2.4457 | 30.2706 | 22.2534 | 23.0137 | 13.8566
| 4 | 27.8626 | 2.438 | 30.1749 | 22.1831 | 22.941 | 13.8128
| 5 | 28.6072 | 2.5031 | 30.9812 | 22.7758 | 23.554 | 14.1819
| 6 | 31.2423 | 2.7337 | 33.8351 | 24.8738 | 25.7237 | 15.4883
| 7 | 36.0858 | 3.1575 | 39.0805 | 28.73 | 29.7116 | 17.8894
| 8 | 41.1209 | 3.5981 | 44.5334 | 32.7387 | 33.8572 | 20.3855
| 9 | 44.1918 | 3.8668 | 47.8592 | 35.1837 | 36.3857 | 21.9079
| 10 | 45.306 | 3.9643 | 49.0658 | 36.0707 | 37.3031 | 22.4603
| 11 | 45.4298 | 3.9751 | 49.1999 | 36.1693 | 37.405 | 22.5217
| 12 | 44.4962 | 3.8934 | 48.1889 | 35.426 | 36.6364 | 22.0589
| 13 | 43.4898 | 3.8054 | 47.0989 | 34.6248 | 35.8077 | 21.5599
| 14 | 43.4857 | 3.805 | 47.0944 | 34.6215 | 35.8043 | 21.5579
| 15 | 43.8093 | 3.8333 | 47.4449 | 34.8791 | 36.0708 | 21.7183
| 16 | 43.9695 | 3.8473 | 47.6184 | 35.0067 | 36.2027 | 21.7977
| 17 | 44.0047 | 3.8504 | 47.6565 | 35.0347 | 36.2317 | 21.8152
| 18 | 44.6546 | 3.9073 | 48.3603 | 35.5521 | 36.7667 | 22.1373
| 19 | 45.5802 | 3.9883 | 49.3628 | 36.2891 | 37.5289 | 22.5962
| 20 | 45.4118 | 3.9735 | 49.1804 | 36.155 | 37.3902 | 22.5128
| 21 | 43.1867 | 3.7788 | 46.7707 | 34.3835 | 35.5582 | 21.4097
| 22 | 39.6914 | 3.473 | 42.9853 | 31.6006 | 32.6802 | 19.6769
| 23 | 36.0105 | 3.1509 | 38.9989 | 28.67 | 29.6495 | 17.8521
| 24 | 32.705 | 2.8617 | 35.4191 | 26.0384 | 26.9279 | 16.2134
Y12 | 1 | 30.1663 | 2.6123 | 32.0974 | 23.7977 | 24.1669 | 14.9349
| 2 | 28.6715 | 2.4829 | 30.5069 | 22.6184 | 22.9694 | 14.1948
| 3 | 27.951 | 2.4205 | 29.7403 | 22.05 | 22.3922 | 13.8381
| 4 | 27.8626 | 2.4129 | 29.6463 | 21.9803 | 22.3214 | 13.7944
| 5 | 28.6072 | 2.4773 | 30.4385 | 22.5677 | 22.9179 | 14.163
| 6 | 31.2423 | 2.7055 | 33.2423 | 24.6465 | 25.0289 | 15.4676
| 7 | 36.0858 | 3.125 | 38.3958 | 28.4674 | 28.9091 | 17.8655
| 8 | 41.1209 | 3.561 | 43.7532 | 32.4395 | 32.9429 | 20.3583
| 9 | 44.1918 | 3.8269 | 47.0207 | 34.8621 | 35.403 | 21.8787
| 10 | 45.306 | 3.9234 | 48.2063 | 35.7411 | 36.2957 | 22.4303
| 11 | 45.4298 | 3.9341 | 48.338 | 35.8388 | 36.3948 | 22.4916
| 12 | 44.4962 | 3.8533 | 47.3447 | 35.1023 | 35.6469 | 22.0294
| 13 | 43.4898 | 3.7661 | 46.2738 | 34.3083 | 34.8406 | 21.5311
| 14 | 43.4857 | 3.7658 | 46.2694 | 34.3051 | 34.8373 | 21.5291
| 15 | 43.8093 | 3.7938 | 46.6137 | 34.5604 | 35.0966 | 21.6893
| 16 | 43.9695 | 3.8077 | 46.7842 | 34.6867 | 35.2249 | 21.7686
| 17 | 44.0047 | 3.8107 | 46.8217 | 34.7145 | 35.2531 | 21.786
| 18 | 44.6546 | 3.867 | 47.5131 | 35.2272 | 35.7738 | 22.1078
| 19 | 45.5802 | 3.9472 | 48.498 | 35.9574 | 36.5153 | 22.566
| 20 | 45.4118 | 3.9326 | 48.3189 | 35.8246 | 36.3804 | 22.4827
| 21 | 43.1867 | 3.7399 | 45.9514 | 34.0693 | 34.5979 | 21.3811
| 22 | 39.6914 | 3.4372 | 42.2322 | 31.3118 | 31.7977 | 19.6506
| 23 | 36.0105 | 3.1184 | 38.3157 | 28.408 | 28.8488 | 17.8282
| 24 | 32.705 | 2.8322 | 34.7986 | 25.8004 | 26.2007 | 16.1917
Y13 | 1 | 30.1663 | 2.5851 | 31.5251 | 23.5782 | 23.4961 | 14.9149
| 2 | 28.6715 | 2.457 | 29.9629 | 22.4098 | 22.3318 | 14.1758
| 3 | 27.951 | 2.3953 | 29.21 | 21.8467 | 21.7706 | 13.8196
| 4 | 27.8626 | 2.3877 | 29.1177 | 21.7776 | 21.7018 | 13.7759
| 5 | 28.6072 | 2.4515 | 29.8957 | 22.3596 | 22.2817 | 14.144
| 6 | 31.2423 | 2.6774 | 32.6496 | 24.4192 | 24.3342 | 15.4469
| 7 | 36.0858 | 3.0924 | 37.7112 | 28.2049 | 28.1067 | 17.8416
| 8 | 41.1209 | 3.5239 | 42.9731 | 32.1403 | 32.0285 | 20.3311
| 9 | 44.1918 | 3.7871 | 46.1823 | 34.5406 | 34.4204 | 21.8494
| 10 | 45.306 | 3.8826 | 47.3467 | 35.4114 | 35.2882 | 22.4003
| 11 | 45.4298 | 3.8932 | 47.4761 | 35.5082 | 35.3847 | 22.4615
| 12 | 44.4962 | 3.8132 | 46.5005 | 34.7785 | 34.6575 | 21.9999
| 13 | 43.4898 | 3.7269 | 45.4487 | 33.9919 | 33.8736 | 21.5023
| 14 | 43.4857 | 3.7266 | 45.4444 | 33.9887 | 33.8704 | 21.5003
| 15 | 43.8093 | 3.7543 | 45.7826 | 34.2416 | 34.1224 | 21.6603
| 16 | 43.9695 | 3.768 | 45.95 | 34.3668 | 34.2472 | 21.7395
| 17 | 44.0047 | 3.771 | 45.9868 | 34.3943 | 34.2746 | 21.7569
| 18 | 44.6546 | 3.8267 | 46.6659 | 34.9023 | 34.7808 | 22.0782
| 19 | 45.5802 | 3.9061 | 47.6333 | 35.6258 | 35.5018 | 22.5359
| 20 | 45.4118 | 3.8916 | 47.4573 | 35.4941 | 35.3706 | 22.4526
| 21 | 43.1867 | 3.701 | 45.132 | 33.755 | 33.6376 | 21.3525
| 22 | 39.6914 | 3.4014 | 41.4792 | 31.023 | 30.9151 | 19.6243
| 23 | 36.0105 | 3.086 | 37.6325 | 28.146 | 28.0481 | 17.8044
| 24 | 32.705 | 2.8027 | 34.1781 | 25.5624 | 25.4735 | 16.1701
Y14 | 1 | 30.1663 | 2.5579 | 30.9528 | 23.3587 | 22.8253 | 14.8949
| 2 | 28.6715 | 2.4312 | 29.419 | 22.2012 | 21.6943 | 14.1568
| 3 | 27.951 | 2.3701 | 28.6797 | 21.6433 | 21.1491 | 13.8011
| 4 | 27.8626 | 2.3626 | 28.589 | 21.5749 | 21.0823 | 13.7574
| 5 | 28.6072 | 2.4257 | 29.353 | 22.1514 | 21.6456 | 14.1251
| 6 | 31.2423 | 2.6492 | 32.0568 | 24.1919 | 23.6395 | 15.4262
| 7 | 36.0858 | 3.0599 | 37.0266 | 27.9423 | 27.3043 | 17.8177
| 8 | 41.1209 | 3.4868 | 42.1929 | 31.8411 | 31.1141 | 20.3038
| 9 | 44.1918 | 3.7472 | 45.3439 | 34.219 | 33.4377 | 21.8201
| 10 | 45.306 | 3.8417 | 46.4871 | 35.0818 | 34.2808 | 22.3703
| 11 | 45.4298 | 3.8522 | 46.6142 | 35.1777 | 34.3745 | 22.4314
| 12 | 44.4962 | 3.773 | 45.6563 | 34.4548 | 33.6681 | 21.9704
| 13 | 43.4898 | 3.6877 | 44.6236 | 33.6754 | 32.9065 | 21.4735
| 14 | 43.4857 | 3.6874 | 44.6194 | 33.6723 | 32.9034 | 21.4715
| 15 | 43.8093 | 3.7148 | 44.9514 | 33.9228 | 33.1483 | 21.6313
| 16 | 43.9695 | 3.7284 | 45.1158 | 34.0469 | 33.2695 | 21.7103
| 17 | 44.0047 | 3.7314 | 45.1519 | 34.0742 | 33.2961 | 21.7277
| 18 | 44.6546 | 3.7865 | 45.8187 | 34.5774 | 33.7879 | 22.0486
| 19 | 45.5802 | 3.865 | 46.7685 | 35.2941 | 34.4883 | 22.5057
| 20 | 45.4118 | 3.8507 | 46.5957 | 35.1637 | 34.3608 | 22.4225
| 21 | 43.1867 | 3.662 | 44.3127 | 33.4408 | 32.6772 | 21.3239
| 22 | 39.6914 | 3.3656 | 40.7262 | 30.7342 | 30.0325 | 19.598
| 23 | 36.0105 | 3.0535 | 36.9493 | 27.884 | 27.2473 | 17.7805
| 24 | 32.705 | 2.7732 | 33.5576 | 25.3245 | 24.7462 | 16.1484
Y15 | 1 | 30.1663 | 2.5307 | 30.3804 | 23.1392 | 22.1545 | 14.8749
| 2 | 28.6715 | 2.4053 | 28.875 | 21.9926 | 21.0567 | 14.1378
| 3 | 27.951 | 2.3449 | 28.1494 | 21.4399 | 20.5276 | 13.7826
| 4 | 27.8626 | 2.3375 | 28.0604 | 21.3721 | 20.4627 | 13.739
| 5 | 28.6072 | 2.3999 | 28.8102 | 21.9433 | 21.0095 | 14.1061
| 6 | 31.2423 | 2.621 | 31.4641 | 23.9646 | 22.9448 | 15.4055
| 7 | 36.0858 | 3.0274 | 36.3419 | 27.6798 | 26.5019 | 17.7938
| 8 | 41.1209 | 3.4498 | 41.4128 | 31.5419 | 30.1997 | 20.2766
| 9 | 44.1918 | 3.7074 | 44.5055 | 33.8975 | 32.455 | 21.7909
| 10 | 45.306 | 3.8009 | 45.6276 | 34.7521 | 33.2733 | 22.3403
| 11 | 45.4298 | 3.8112 | 45.7523 | 34.8471 | 33.3643 | 22.4013
| 12 | 44.4962 | 3.7329 | 44.8121 | 34.131 | 32.6786 | 21.941
| 13 | 43.4898 | 3.6485 | 43.7985 | 33.359 | 31.9395 | 21.4447
| 14 | 43.4857 | 3.6481 | 43.7943 | 33.3558 | 31.9364 | 21.4427
| 15 | 43.8093 | 3.6753 | 44.1203 | 33.6041 | 32.1741 | 21.6022
| 16 | 43.9695 | 3.6887 | 44.2816 | 33.727 | 32.2918 | 21.6812
| 17 | 44.0047 | 3.6917 | 44.317 | 33.754 | 32.3176 | 21.6986
| 18 | 44.6546 | 3.7462 | 44.9715 | 34.2525 | 32.7949 | 22.019
| 19 | 45.5802 | 3.8239 | 45.9037 | 34.9625 | 33.4747 | 22.4755
| 20 | 45.4118 | 3.8097 | 45.7341 | 34.8333 | 33.351 | 22.3924
| 21 | 43.1867 | 3.6231 | 43.4933 | 33.1266 | 31.7169 | 21.2953
| 22 | 39.6914 | 3.3298 | 39.9731 | 30.4454 | 29.1499 | 19.5717
| 23 | 36.0105 | 3.021 | 36.2661 | 27.622 | 26.4466 | 17.7567
| 24 | 32.705 | 2.7437 | 32.9371 | 25.0865 | 24.019 | 16.1267
Y16 | 1 | 30.1663 | 2.5035 | 29.8081 | 22.9197 | 21.4838 | 14.855
| 2 | 28.6715 | 2.3795 | 28.331 | 21.784 | 20.4192 | 14.1188
| 3 | 27.951 | 2.3197 | 27.6191 | 21.2365 | 19.906 | 13.764
| 4 | 27.8626 | 2.3124 | 27.5318 | 21.1694 | 19.8431 | 13.7205
| 5 | 28.6072 | 2.3742 | 28.2675 | 21.7351 | 20.3734 | 14.0872
| 6 | 31.2423 | 2.5928 | 30.8714 | 23.7372 | 22.2501 | 15.3848
| 7 | 36.0858 | 2.9948 | 35.6573 | 27.4172 | 25.6995 | 17.7699
| 8 | 41.1209 | 3.4127 | 40.6326 | 31.2427 | 29.2853 | 20.2494
| 9 | 44.1918 | 3.6675 | 43.667 | 33.5759 | 31.4724 | 21.7616
| 10 | 45.306 | 3.76 | 44.768 | 34.4225 | 32.2659 | 22.3103
| 11 | 45.4298 | 3.7703 | 44.8904 | 34.5166 | 32.3541 | 22.3712
| 12 | 44.4962 | 3.6928 | 43.9679 | 33.8072 | 31.6892 | 21.9115
| 13 | 43.4898 | 3.6093 | 42.9734 | 33.0426 | 30.9724 | 21.4159
| 14 | 43.4857 | 3.6089 | 42.9693 | 33.0394 | 30.9695 | 21.4139
| 15 | 43.8093 | 3.6358 | 43.2891 | 33.2853 | 31.2 | 21.5732
| 16 | 43.9695 | 3.6491 | 43.4474 | 33.407 | 31.314 | 21.6521
| 17 | 44.0047 | 3.652 | 43.4822 | 33.4338 | 31.3391 | 21.6695
| 18 | 44.6546 | 3.7059 | 44.1243 | 33.9275 | 31.8019 | 21.9895
| 19 | 45.5802 | 3.7828 | 45.039 | 34.6308 | 32.4612 | 22.4453
| 20 | 45.4118 | 3.7688 | 44.8726 | 34.5029 | 32.3412 | 22.3624
| 21 | 43.1867 | 3.5841 | 42.6739 | 32.8123 | 30.7566 | 21.2667
| 22 | 39.6914 | 3.294 | 39.2201 | 30.1566 | 28.2673 | 19.5454
| 23 | 36.0105 | 2.9886 | 35.5829 | 27.36 | 25.6458 | 17.7328
| 24 | 32.705 | 2.7142 | 32.3166 | 24.8485 | 23.2917 | 16.1051
Y17 | 1 | 30.1663 | 2.4763 | 29.2358 | 22.7002 | 20.813 | 14.835
| 2 | 28.6715 | 2.3536 | 27.7871 | 21.5753 | 19.7816 | 14.0999
| 3 | 27.951 | 2.2945 | 27.0888 | 21.0332 | 19.2845 | 13.7455
| 4 | 27.8626 | 2.2872 | 27.0032 | 20.9667 | 19.2236 | 13.7021
| 5 | 28.6072 | 2.3484 | 27.7248 | 21.527 | 19.7373 | 14.0682
| 6 | 31.2423 | 2.5647 | 30.2786 | 23.5099 | 21.5554 | 15.3641
| 7 | 36.0858 | 2.9623 | 34.9727 | 27.1546 | 24.8971 | 17.746
| 8 | 41.1209 | 3.3756 | 39.8524 | 30.9435 | 28.371 | 20.2221
| 9 | 44.1918 | 3.6277 | 42.8286 | 33.2544 | 30.4897 | 21.7323
| 10 | 45.306 | 3.7192 | 43.9085 | 34.0928 | 31.2584 | 22.2802
| 11 | 45.4298 | 3.7293 | 44.0285 | 34.186 | 31.3439 | 22.3411
| 12 | 44.4962 | 3.6527 | 43.1237 | 33.4835 | 30.6997 | 21.882
| 13 | 43.4898 | 3.5701 | 42.1483 | 32.7261 | 30.0054 | 21.3871
| 14 | 43.4857 | 3.5697 | 42.1443 | 32.723 | 30.0025 | 21.3851
| 15 | 43.8093 | 3.5963 | 42.4579 | 32.9666 | 30.2258 | 21.5442
| 16 | 43.9695 | 3.6094 | 42.6132 | 33.0871 | 30.3363 | 21.623
| 17 | 44.0047 | 3.6123 | 42.6473 | 33.1136 | 30.3606 | 21.6403
| 18 | 44.6546 | 3.6657 | 43.2771 | 33.6026 | 30.809 | 21.9599
| 19 | 45.5802 | 3.7417 | 44.1742 | 34.2992 | 31.4476 | 22.4151
| 20 | 45.4118 | 3.7278 | 44.011 | 34.1725 | 31.3314 | 22.3323
| 21 | 43.1867 | 3.5452 | 41.8546 | 32.4981 | 29.7963 | 21.2381
| 22 | 39.6914 | 3.2583 | 38.467 | 29.8678 | 27.3847 | 19.5191
| 23 | 36.0105 | 2.9561 | 34.8997 | 27.0979 | 24.8451 | 17.709
| 24 | 32.705 | 2.6847 | 31.6962 | 24.6106 | 22.5645 | 16.0834
Y18 | 1 | 30.1663 | 2.4491 | 28.6635 | 22.4807 | 20.1422 | 14.815
| 2 | 28.6715 | 2.3278 | 27.2431 | 21.3667 | 19.1441 | 14.0809
| 3 | 27.951 | 2.2693 | 26.5585 | 20.8298 | 18.663 | 13.727
| 4 | 27.8626 | 2.2621 | 26.4746 | 20.764 | 18.604 | 13.6836
| 5 | 28.6072 | 2.3226 | 27.182 | 21.3188 | 19.1011 | 14.0493
| 6 | 31.2423 | 2.5365 | 29.6859 | 23.2826 | 20.8606 | 15.3434
| 7 | 36.0858 | 2.9297 | 34.288 | 26.8921 | 24.0946 | 17.7221
| 8 | 41.1209 | 3.3385 | 39.0723 | 30.6443 | 27.4566 | 20.1949
| 9 | 44.1918 | 3.5878 | 41.9902 | 32.9328 | 29.507 | 21.703
| 10 | 45.306 | 3.6783 | 43.0489 | 33.7632 | 30.251 | 22.2502
| 11 | 45.4298 | 3.6884 | 43.1666 | 33.8555 | 30.3337 | 22.3111
| 12 | 44.4962 | 3.6126 | 42.2795 | 33.1597 | 29.7103 | 21.8526
| 13 | 43.4898 | 3.5308 | 41.3232 | 32.4097 | 29.0383 | 21.3583
| 14 | 43.4857 | 3.5305 | 41.3193 | 32.4066 | 29.0356 | 21.3563
| 15 | 43.8093 | 3.5568 | 41.6268 | 32.6478 | 29.2516 | 21.5152
| 16 | 43.9695 | 3.5698 | 41.779 | 32.7672 | 29.3586 | 21.5939
| 17 | 44.0047 | 3.5727 | 41.8124 | 32.7934 | 29.3821 | 21.6112
| 18 | 44.6546 | 3.6254 | 42.4299 | 33.2777 | 29.816 | 21.9303
| 19 | 45.5802 | 3.7006 | 43.3095 | 33.9675 | 30.4341 | 22.3849
| 20 | 45.4118 | 3.6869 | 43.1494 | 33.842 | 30.3216 | 22.3022
| 21 | 43.1867 | 3.5062 | 41.0352 | 32.1839 | 28.836 | 21.2095
| 22 | 39.6914 | 3.2225 | 37.714 | 29.579 | 26.5021 | 19.4928
| 23 | 36.0105 | 2.9236 | 34.2165 | 26.8359 | 24.0443 | 17.6851
| 24 | 32.705 | 2.6553 | 31.0757 | 24.3726 | 21.8373 | 16.0618
Y19 | 1 | 30.1663 | 2.4219 | 28.0911 | 22.2612 | 19.4714 | 14.795
| 2 | 28.6715 | 2.3019 | 26.6991 | 21.1581 | 18.5065 | 14.0619
| 3 | 27.951 | 2.2441 | 26.0282 | 20.6264 | 18.0415 | 13.7085
| 4 | 27.8626 | 2.237 | 25.9459 | 20.5612 | 17.9844 | 13.6652
| 5 | 28.6072 | 2.2968 | 26.6393 | 21.1107 | 18.465 | 14.0303
| 6 | 31.2423 | 2.5083 | 29.0931 | 23.0553 | 20.1659 | 15.3227
| 7 | 36.0858 | 2.8972 | 33.6034 | 26.6295 | 23.2922 | 17.6982
| 8 | 41.1209 | 3.3014 | 38.2921 | 30.3451 | 26.5422 | 20.1677
| 9 | 44.1918 | 3.548 | 41.1518 | 32.6113 | 28.5244 | 21.6738
| 10 | 45.306 | 3.6375 | 42.1893 | 33.4335 | 29.2436 | 22.2202
| 11 | 45.4298 | 3.6474 | 42.3046 | 33.5249 | 29.3235 | 22.281
| 12 | 44.4962 | 3.5724 | 41.4353 | 32.836 | 28.7209 | 21.8231
| 13 | 43.4898 | 3.4916 | 40.4981 | 32.0933 | 28.0712 | 21.3295
| 14 | 43.4857 | 3.4913 | 40.4942 | 32.0902 | 28.0686 | 21.3275
| 15 | 43.8093 | 3.5173 | 40.7956 | 32.329 | 28.2775 | 21.4862
| 16 | 43.9695 | 3.5301 | 40.9448 | 32.4472 | 28.3809 | 21.5647
| 17 | 44.0047 | 3.533 | 40.9776 | 32.4732 | 28.4036 | 21.582
| 18 | 44.6546 | 3.5852 | 41.5827 | 32.9528 | 28.8231 | 21.9007
| 19 | 45.5802 | 3.6595 | 42.4447 | 33.6359 | 29.4206 | 22.3547
| 20 | 45.4118 | 3.6459 | 42.2879 | 33.5116 | 29.3119 | 22.2721
| 21 | 43.1867 | 3.4673 | 40.2159 | 31.8696 | 27.8757 | 21.1809
| 22 | 39.6914 | 3.1867 | 36.961 | 29.2902 | 25.6195 | 19.4666
| 23 | 36.0105 | 2.8911 | 33.5333 | 26.5739 | 23.2436 | 17.6613
| 24 | 32.705 | 2.6258 | 30.4552 | 24.1346 | 21.11 | 16.0401
Y20 | 1 | 30.1663 | 2.3947 | 27.5188 | 22.0417 | 18.8006 | 14.775
| 2 | 28.6715 | 2.2761 | 26.1552 | 20.9495 | 17.869 | 14.0429
| 3 | 27.951 | 2.2189 | 25.4979 | 20.423 | 17.4199 | 13.69
| 4 | 27.8626 | 2.2119 | 25.4173 | 20.3585 | 17.3649 | 13.6467
| 5 | 28.6072 | 2.271 | 26.0965 | 20.9025 | 17.8289 | 14.0114
| 6 | 31.2423 | 2.4802 | 28.5004 | 22.8279 | 19.4712 | 15.302
| 7 | 36.0858 | 2.8647 | 32.9188 | 26.3669 | 22.4898 | 17.6743
| 8 | 41.1209 | 3.2644 | 37.512 | 30.0459 | 25.6278 | 20.1404
| 9 | 44.1918 | 3.5081 | 40.3134 | 32.2898 | 27.5417 | 21.6445
| 10 | 45.306 | 3.5966 | 41.3298 | 33.1039 | 28.2361 | 22.1902
| 11 | 45.4298 | 3.6064 | 41.4427 | 33.1944 | 28.3133 | 22.2509
| 12 | 44.4962 | 3.5323 | 40.5911 | 32.5122 | 27.7314 | 21.7936
| 13 | 43.4898 | 3.4524 | 39.673 | 31.7768 | 27.1042 | 21.3007
| 14 | 43.4857 | 3.4521 | 39.6692 | 31.7738 | 27.1016 | 21.2987
| 15 | 43.8093 | 3.4778 | 39.9644 | 32.0103 | 27.3033 | 21.4572
| 16 | 43.9695 | 3.4905 | 40.1106 | 32.1273 | 27.4031 | 21.5356
| 17 | 44.0047 | 3.4933 | 40.1427 | 32.153 | 27.4251 | 21.5529
| 18 | 44.6546 | 3.5449 | 40.7355 | 32.6279 | 27.8301 | 21.8712
| 19 | 45.5802 | 3.6184 | 41.5799 | 33.3042 | 28.407 | 22.3245
| 20 | 45.4118 | 3.605 | 41.4263 | 33.1812 | 28.3021 | 22.2421
| 21 | 43.1867 | 3.4284 | 39.3965 | 31.5554 | 26.9153 | 21.1523
| 22 | 39.6914 | 3.1509 | 36.2079 | 29.0014 | 24.7369 | 19.4403
| 23 | 36.0105 | 2.8587 | 32.8501 | 26.3119 | 22.4429 | 17.6374
| 24 | 32.705 | 2.5963 | 29.8347 | 23.8967 | 20.3828 | 16.0184
Y21 | 1 | 30.1663 | 2.3947 | 27.5188 | 22.0417 | 18.8006 | 14.775
| 2 | 28.6715 | 2.2761 | 26.1552 | 20.9495 | 17.869 | 14.0429
| 3 | 27.951 | 2.2189 | 25.4979 | 20.423 | 17.4199 | 13.69
| 4 | 27.8626 | 2.2119 | 25.4173 | 20.3585 | 17.3649 | 13.6467
| 5 | 28.6072 | 2.271 | 26.0965 | 20.9025 | 17.8289 | 14.0114
| 6 | 31.2423 | 2.4802 | 28.5004 | 22.8279 | 19.4712 | 15.302
| 7 | 36.0858 | 2.8647 | 32.9188 | 26.3669 | 22.4898 | 17.6743
| 8 | 41.1209 | 3.2644 | 37.512 | 30.0459 | 25.6278 | 20.1404
| 9 | 44.1918 | 3.5081 | 40.3134 | 32.2898 | 27.5417 | 21.6445
| 10 | 45.306 | 3.5966 | 41.3298 | 33.1039 | 28.2361 | 22.1902
| 11 | 45.4298 | 3.6064 | 41.4427 | 33.1944 | 28.3133 | 22.2509
| 12 | 44.4962 | 3.5323 | 40.5911 | 32.5122 | 27.7314 | 21.7936
| 13 | 43.4898 | 3.4524 | 39.673 | 31.7768 | 27.1042 | 21.3007
| 14 | 43.4857 | 3.4521 | 39.6692 | 31.7738 | 27.1016 | 21.2987
| 15 | 43.8093 | 3.4778 | 39.9644 | 32.0103 | 27.3033 | 21.4572
| 16 | 43.9695 | 3.4905 | 40.1106 | 32.1273 | 27.4031 | 21.5356
| 17 | 44.0047 | 3.4933 | 40.1427 | 32.153 | 27.4251 | 21.5529
| 18 | 44.6546 | 3.5449 | 40.7355 | 32.6279 | 27.8301 | 21.8712
| 19 | 45.5802 | 3.6184 | 41.5799 | 33.3042 | 28.407 | 22.3245
| 20 | 45.4118 | 3.605 | 41.4263 | 33.1812 | 28.3021 | 22.2421
| 21 | 43.1867 | 3.4284 | 39.3965 | 31.5554 | 26.9153 | 21.1523
| 22 | 39.6914 | 3.1509 | 36.2079 | 29.0014 | 24.7369 | 19.4403
| 23 | 36.0105 | 2.8587 | 32.8501 | 26.3119 | 22.4429 | 17.6374
| 24 | 32.705 | 2.5963 | 29.8347 | 23.8967 | 20.3828 | 16.0184
Y22 | 1 | 30.1663 | 2.3947 | 27.5188 | 22.0417 | 18.8006 | 14.775
| 2 | 28.6715 | 2.2761 | 26.1552 | 20.9495 | 17.869 | 14.0429
| 3 | 27.951 | 2.2189 | 25.4979 | 20.423 | 17.4199 | 13.69
| 4 | 27.8626 | 2.2119 | 25.4173 | 20.3585 | 17.3649 | 13.6467
| 5 | 28.6072 | 2.271 | 26.0965 | 20.9025 | 17.8289 | 14.0114
| 6 | 31.2423 | 2.4802 | 28.5004 | 22.8279 | 19.4712 | 15.302
| 7 | 36.0858 | 2.8647 | 32.9188 | 26.3669 | 22.4898 | 17.6743
| 8 | 41.1209 | 3.2644 | 37.512 | 30.0459 | 25.6278 | 20.1404
| 9 | 44.1918 | 3.5081 | 40.3134 | 32.2898 | 27.5417 | 21.6445
| 10 | 45.306 | 3.5966 | 41.3298 | 33.1039 | 28.2361 | 22.1902
| 11 | 45.4298 | 3.6064 | 41.4427 | 33.1944 | 28.3133 | 22.2509
| 12 | 44.4962 | 3.5323 | 40.5911 | 32.5122 | 27.7314 | 21.7936
| 13 | 43.4898 | 3.4524 | 39.673 | 31.7768 | 27.1042 | 21.3007
| 14 | 43.4857 | 3.4521 | 39.6692 | 31.7738 | 27.1016 | 21.2987
| 15 | 43.8093 | 3.4778 | 39.9644 | 32.0103 | 27.3033 | 21.4572
| 16 | 43.9695 | 3.4905 | 40.1106 | 32.1273 | 27.4031 | 21.5356
| 17 | 44.0047 | 3.4933 | 40.1427 | 32.153 | 27.4251 | 21.5529
| 18 | 44.6546 | 3.5449 | 40.7355 | 32.6279 | 27.8301 | 21.8712
| 19 | 45.5802 | 3.6184 | 41.5799 | 33.3042 | 28.407 | 22.3245
| 20 | 45.4118 | 3.605 | 41.4263 | 33.1812 | 28.3021 | 22.2421
| 21 | 43.1867 | 3.4284 | 39.3965 | 31.5554 | 26.9153 | 21.1523
| 22 | 39.6914 | 3.1509 | 36.2079 | 29.0014 | 24.7369 | 19.4403
| 23 | 36.0105 | 2.8587 | 32.8501 | 26.3119 | 22.4429 | 17.6374
| 24 | 32.705 | 2.5963 | 29.8347 | 23.8967 | 20.3828 | 16.0184
Y23 | 1 | 30.1663 | 2.3947 | 27.5188 | 22.0417 | 18.8006 | 14.775
| 2 | 28.6715 | 2.2761 | 26.1552 | 20.9495 | 17.869 | 14.0429
| 3 | 27.951 | 2.2189 | 25.4979 | 20.423 | 17.4199 | 13.69
| 4 | 27.8626 | 2.2119 | 25.4173 | 20.3585 | 17.3649 | 13.6467
| 5 | 28.6072 | 2.271 | 26.0965 | 20.9025 | 17.8289 | 14.0114
| 6 | 31.2423 | 2.4802 | 28.5004 | 22.8279 | 19.4712 | 15.302
| 7 | 36.0858 | 2.8647 | 32.9188 | 26.3669 | 22.4898 | 17.6743
| 8 | 41.1209 | 3.2644 | 37.512 | 30.0459 | 25.6278 | 20.1404
| 9 | 44.1918 | 3.5081 | 40.3134 | 32.2898 | 27.5417 | 21.6445
| 10 | 45.306 | 3.5966 | 41.3298 | 33.1039 | 28.2361 | 22.1902
| 11 | 45.4298 | 3.6064 | 41.4427 | 33.1944 | 28.3133 | 22.2509
| 12 | 44.4962 | 3.5323 | 40.5911 | 32.5122 | 27.7314 | 21.7936
| 13 | 43.4898 | 3.4524 | 39.673 | 31.7768 | 27.1042 | 21.3007
| 14 | 43.4857 | 3.4521 | 39.6692 | 31.7738 | 27.1016 | 21.2987
| 15 | 43.8093 | 3.4778 | 39.9644 | 32.0103 | 27.3033 | 21.4572
| 16 | 43.9695 | 3.4905 | 40.1106 | 32.1273 | 27.4031 | 21.5356
| 17 | 44.0047 | 3.4933 | 40.1427 | 32.153 | 27.4251 | 21.5529
| 18 | 44.6546 | 3.5449 | 40.7355 | 32.6279 | 27.8301 | 21.8712
| 19 | 45.5802 | 3.6184 | 41.5799 | 33.3042 | 28.407 | 22.3245
| 20 | 45.4118 | 3.605 | 41.4263 | 33.1812 | 28.3021 | 22.2421
| 21 | 43.1867 | 3.4284 | 39.3965 | 31.5554 | 26.9153 | 21.1523
| 22 | 39.6914 | 3.1509 | 36.2079 | 29.0014 | 24.7369 | 19.4403
| 23 | 36.0105 | 2.8587 | 32.8501 | 26.3119 | 22.4429 | 17.6374
| 24 | 32.705 | 2.5963 | 29.8347 | 23.8967 | 20.3828 | 16.0184
Y24 | 1 | 30.1663 | 2.3947 | 27.5188 | 22.0417 | 18.8006 | 14.775
| 2 | 28.6715 | 2.2761 | 26.1552 | 20.9495 | 17.869 | 14.0429
| 3 | 27.951 | 2.2189 | 25.4979 | 20.423 | 17.4199 | 13.69
| 4 | 27.8626 | 2.2119 | 25.4173 | 20.3585 | 17.3649 | 13.6467
| 5 | 28.6072 | 2.271 | 26.0965 | 20.9025 | 17.8289 | 14.0114
| 6 | 31.2423 | 2.4802 | 28.5004 | 22.8279 | 19.4712 | 15.302
| 7 | 36.0858 | 2.8647 | 32.9188 | 26.3669 | 22.4898 | 17.6743
| 8 | 41.1209 | 3.2644 | 37.512 | 30.0459 | 25.6278 | 20.1404
| 9 | 44.1918 | 3.5081 | 40.3134 | 32.2898 | 27.5417 | 21.6445
| 10 | 45.306 | 3.5966 | 41.3298 | 33.1039 | 28.2361 | 22.1902
| 11 | 45.4298 | 3.6064 | 41.4427 | 33.1944 | 28.3133 | 22.2509
| 12 | 44.4962 | 3.5323 | 40.5911 | 32.5122 | 27.7314 | 21.7936
| 13 | 43.4898 | 3.4524 | 39.673 | 31.7768 | 27.1042 | 21.3007
| 14 | 43.4857 | 3.4521 | 39.6692 | 31.7738 | 27.1016 | 21.2987
| 15 | 43.8093 | 3.4778 | 39.9644 | 32.0103 | 27.3033 | 21.4572
| 16 | 43.9695 | 3.4905 | 40.1106 | 32.1273 | 27.4031 | 21.5356
| 17 | 44.0047 | 3.4933 | 40.1427 | 32.153 | 27.4251 | 21.5529
| 18 | 44.6546 | 3.5449 | 40.7355 | 32.6279 | 27.8301 | 21.8712
| 19 | 45.5802 | 3.6184 | 41.5799 | 33.3042 | 28.407 | 22.3245
| 20 | 45.4118 | 3.605 | 41.4263 | 33.1812 | 28.3021 | 22.2421
| 21 | 43.1867 | 3.4284 | 39.3965 | 31.5554 | 26.9153 | 21.1523
| 22 | 39.6914 | 3.1509 | 36.2079 | 29.0014 | 24.7369 | 19.4403
| 23 | 36.0105 | 2.8587 | 32.8501 | 26.3119 | 22.4429 | 17.6374
| 24 | 32.705 | 2.5963 | 29.8347 | 23.8967 | 20.3828 | 16.0184
Y25 | 1 | 30.1663 | 2.3947 | 27.5188 | 22.0417 | 18.8006 | 14.775
| 2 | 28.6715 | 2.2761 | 26.1552 | 20.9495 | 17.869 | 14.0429
| 3 | 27.951 | 2.2189 | 25.4979 | 20.423 | 17.4199 | 13.69
| 4 | 27.8626 | 2.2119 | 25.4173 | 20.3585 | 17.3649 | 13.6467
| 5 | 28.6072 | 2.271 | 26.0965 | 20.9025 | 17.8289 | 14.0114
| 6 | 31.2423 | 2.4802 | 28.5004 | 22.8279 | 19.4712 | 15.302
| 7 | 36.0858 | 2.8647 | 32.9188 | 26.3669 | 22.4898 | 17.6743
| 8 | 41.1209 | 3.2644 | 37.512 | 30.0459 | 25.6278 | 20.1404
| 9 | 44.1918 | 3.5081 | 40.3134 | 32.2898 | 27.5417 | 21.6445
| 10 | 45.306 | 3.5966 | 41.3298 | 33.1039 | 28.2361 | 22.1902
| 11 | 45.4298 | 3.6064 | 41.4427 | 33.1944 | 28.3133 | 22.2509
| 12 | 44.4962 | 3.5323 | 40.5911 | 32.5122 | 27.7314 | 21.7936
| 13 | 43.4898 | 3.4524 | 39.673 | 31.7768 | 27.1042 | 21.3007
| 14 | 43.4857 | 3.4521 | 39.6692 | 31.7738 | 27.1016 | 21.2987
| 15 | 43.8093 | 3.4778 | 39.9644 | 32.0103 | 27.3033 | 21.4572
| 16 | 43.9695 | 3.4905 | 40.1106 | 32.1273 | 27.4031 | 21.5356
| 17 | 44.0047 | 3.4933 | 40.1427 | 32.153 | 27.4251 | 21.5529
| 18 | 44.6546 | 3.5449 | 40.7355 | 32.6279 | 27.8301 | 21.8712
| 19 | 45.5802 | 3.6184 | 41.5799 | 33.3042 | 28.407 | 22.3245
| 20 | 45.4118 | 3.605 | 41.4263 | 33.1812 | 28.3021 | 22.2421
| 21 | 43.1867 | 3.4284 | 39.3965 | 31.5554 | 26.9153 | 21.1523
| 22 | 39.6914 | 3.1509 | 36.2079 | 29.0014 | 24.7369 | 19.4403
| 23 | 36.0105 | 2.8587 | 32.8501 | 26.3119 | 22.4429 | 17.6374
| 24 | 32.705 | 2.5963 | 29.8347 | 23.8967 | 20.3828 | 16.0184
Y26 | 1 | 30.1663 | 2.3947 | 27.5188 | 22.0417 | 18.8006 | 14.775
| 2 | 28.6715 | 2.2761 | 26.1552 | 20.9495 | 17.869 | 14.0429
| 3 | 27.951 | 2.2189 | 25.4979 | 20.423 | 17.4199 | 13.69
| 4 | 27.8626 | 2.2119 | 25.4173 | 20.3585 | 17.3649 | 13.6467
| 5 | 28.6072 | 2.271 | 26.0965 | 20.9025 | 17.8289 | 14.0114
| 6 | 31.2423 | 2.4802 | 28.5004 | 22.8279 | 19.4712 | 15.302
| 7 | 36.0858 | 2.8647 | 32.9188 | 26.3669 | 22.4898 | 17.6743
| 8 | 41.1209 | 3.2644 | 37.512 | 30.0459 | 25.6278 | 20.1404
| 9 | 44.1918 | 3.5081 | 40.3134 | 32.2898 | 27.5417 | 21.6445
| 10 | 45.306 | 3.5966 | 41.3298 | 33.1039 | 28.2361 | 22.1902
| 11 | 45.4298 | 3.6064 | 41.4427 | 33.1944 | 28.3133 | 22.2509
| 12 | 44.4962 | 3.5323 | 40.5911 | 32.5122 | 27.7314 | 21.7936
| 13 | 43.4898 | 3.4524 | 39.673 | 31.7768 | 27.1042 | 21.3007
| 14 | 43.4857 | 3.4521 | 39.6692 | 31.7738 | 27.1016 | 21.2987
| 15 | 43.8093 | 3.4778 | 39.9644 | 32.0103 | 27.3033 | 21.4572
| 16 | 43.9695 | 3.4905 | 40.1106 | 32.1273 | 27.4031 | 21.5356
| 17 | 44.0047 | 3.4933 | 40.1427 | 32.153 | 27.4251 | 21.5529
| 18 | 44.6546 | 3.5449 | 40.7355 | 32.6279 | 27.8301 | 21.8712
| 19 | 45.5802 | 3.6184 | 41.5799 | 33.3042 | 28.407 | 22.3245
| 20 | 45.4118 | 3.605 | 41.4263 | 33.1812 | 28.3021 | 22.2421
| 21 | 43.1867 | 3.4284 | 39.3965 | 31.5554 | 26.9153 | 21.1523
| 22 | 39.6914 | 3.1509 | 36.2079 | 29.0014 | 24.7369 | 19.4403
| 23 | 36.0105 | 2.8587 | 32.8501 | 26.3119 | 22.4429 | 17.6374
| 24 | 32.705 | 2.5963 | 29.8347 | 23.8967 | 20.3828 | 16.0184
Y27 | 1 | 30.1663 | 2.3947 | 27.5188 | 22.0417 | 18.8006 | 14.775
| 2 | 28.6715 | 2.2761 | 26.1552 | 20.9495 | 17.869 | 14.0429
| 3 | 27.951 | 2.2189 | 25.4979 | 20.423 | 17.4199 | 13.69
| 4 | 27.8626 | 2.2119 | 25.4173 | 20.3585 | 17.3649 | 13.6467
| 5 | 28.6072 | 2.271 | 26.0965 | 20.9025 | 17.8289 | 14.0114
| 6 | 31.2423 | 2.4802 | 28.5004 | 22.8279 | 19.4712 | 15.302
| 7 | 36.0858 | 2.8647 | 32.9188 | 26.3669 | 22.4898 | 17.6743
| 8 | 41.1209 | 3.2644 | 37.512 | 30.0459 | 25.6278 | 20.1404
| 9 | 44.1918 | 3.5081 | 40.3134 | 32.2898 | 27.5417 | 21.6445
| 10 | 45.306 | 3.5966 | 41.3298 | 33.1039 | 28.2361 | 22.1902
| 11 | 45.4298 | 3.6064 | 41.4427 | 33.1944 | 28.3133 | 22.2509
| 12 | 44.4962 | 3.5323 | 40.5911 | 32.5122 | 27.7314 | 21.7936
| 13 | 43.4898 | 3.4524 | 39.673 | 31.7768 | 27.1042 | 21.3007
| 14 | 43.4857 | 3.4521 | 39.6692 | 31.7738 | 27.1016 | 21.2987
| 15 | 43.8093 | 3.4778 | 39.9644 | 32.0103 | 27.3033 | 21.4572
| 16 | 43.9695 | 3.4905 | 40.1106 | 32.1273 | 27.4031 | 21.5356
| 17 | 44.0047 | 3.4933 | 40.1427 | 32.153 | 27.4251 | 21.5529
| 18 | 44.6546 | 3.5449 | 40.7355 | 32.6279 | 27.8301 | 21.8712
| 19 | 45.5802 | 3.6184 | 41.5799 | 33.3042 | 28.407 | 22.3245
| 20 | 45.4118 | 3.605 | 41.4263 | 33.1812 | 28.3021 | 22.2421
| 21 | 43.1867 | 3.4284 | 39.3965 | 31.5554 | 26.9153 | 21.1523
| 22 | 39.6914 | 3.1509 | 36.2079 | 29.0014 | 24.7369 | 19.4403
| 23 | 36.0105 | 2.8587 | 32.8501 | 26.3119 | 22.4429 | 17.6374
| 24 | 32.705 | 2.5963 | 29.8347 | 23.8967 | 20.3828 | 16.0184
Y28 | 1 | 30.1663 | 2.3947 | 27.5188 | 22.0417 | 18.8006 | 14.775
| 2 | 28.6715 | 2.2761 | 26.1552 | 20.9495 | 17.869 | 14.0429
| 3 | 27.951 | 2.2189 | 25.4979 | 20.423 | 17.4199 | 13.69
| 4 | 27.8626 | 2.2119 | 25.4173 | 20.3585 | 17.3649 | 13.6467
| 5 | 28.6072 | 2.271 | 26.0965 | 20.9025 | 17.8289 | 14.0114
| 6 | 31.2423 | 2.4802 | 28.5004 | 22.8279 | 19.4712 | 15.302
| 7 | 36.0858 | 2.8647 | 32.9188 | 26.3669 | 22.4898 | 17.6743
| 8 | 41.1209 | 3.2644 | 37.512 | 30.0459 | 25.6278 | 20.1404
| 9 | 44.1918 | 3.5081 | 40.3134 | 32.2898 | 27.5417 | 21.6445
| 10 | 45.306 | 3.5966 | 41.3298 | 33.1039 | 28.2361 | 22.1902
| 11 | 45.4298 | 3.6064 | 41.4427 | 33.1944 | 28.3133 | 22.2509
| 12 | 44.4962 | 3.5323 | 40.5911 | 32.5122 | 27.7314 | 21.7936
| 13 | 43.4898 | 3.4524 | 39.673 | 31.7768 | 27.1042 | 21.3007
| 14 | 43.4857 | 3.4521 | 39.6692 | 31.7738 | 27.1016 | 21.2987
| 15 | 43.8093 | 3.4778 | 39.9644 | 32.0103 | 27.3033 | 21.4572
| 16 | 43.9695 | 3.4905 | 40.1106 | 32.1273 | 27.4031 | 21.5356
| 17 | 44.0047 | 3.4933 | 40.1427 | 32.153 | 27.4251 | 21.5529
| 18 | 44.6546 | 3.5449 | 40.7355 | 32.6279 | 27.8301 | 21.8712
| 19 | 45.5802 | 3.6184 | 41.5799 | 33.3042 | 28.407 | 22.3245
| 20 | 45.4118 | 3.605 | 41.4263 | 33.1812 | 28.3021 | 22.2421
| 21 | 43.1867 | 3.4284 | 39.3965 | 31.5554 | 26.9153 | 21.1523
| 22 | 39.6914 | 3.1509 | 36.2079 | 29.0014 | 24.7369 | 19.4403
| 23 | 36.0105 | 2.8587 | 32.8501 | 26.3119 | 22.4429 | 17.6374
| 24 | 32.705 | 2.5963 | 29.8347 | 23.8967 | 20.3828 | 16.0184
Y29 | 1 | 30.1663 | 2.3947 | 27.5188 | 22.0417 | 18.8006 | 14.775
| 2 | 28.6715 | 2.2761 | 26.1552 | 20.9495 | 17.869 | 14.0429
| 3 | 27.951 | 2.2189 | 25.4979 | 20.423 | 17.4199 | 13.69
| 4 | 27.8626 | 2.2119 | 25.4173 | 20.3585 | 17.3649 | 13.6467
| 5 | 28.6072 | 2.271 | 26.0965 | 20.9025 | 17.8289 | 14.0114
| 6 | 31.2423 | 2.4802 | 28.5004 | 22.8279 | 19.4712 | 15.302
| 7 | 36.0858 | 2.8647 | 32.9188 | 26.3669 | 22.4898 | 17.6743
| 8 | 41.1209 | 3.2644 | 37.512 | 30.0459 | 25.6278 | 20.1404
| 9 | 44.1918 | 3.5081 | 40.3134 | 32.2898 | 27.5417 | 21.6445
| 10 | 45.306 | 3.5966 | 41.3298 | 33.1039 | 28.2361 | 22.1902
| 11 | 45.4298 | 3.6064 | 41.4427 | 33.1944 | 28.3133 | 22.2509
| 12 | 44.4962 | 3.5323 | 40.5911 | 32.5122 | 27.7314 | 21.7936
| 13 | 43.4898 | 3.4524 | 39.673 | 31.7768 | 27.1042 | 21.3007
| 14 | 43.4857 | 3.4521 | 39.6692 | 31.7738 | 27.1016 | 21.2987
| 15 | 43.8093 | 3.4778 | 39.9644 | 32.0103 | 27.3033 | 21.4572
| 16 | 43.9695 | 3.4905 | 40.1106 | 32.1273 | 27.4031 | 21.5356
| 17 | 44.0047 | 3.4933 | 40.1427 | 32.153 | 27.4251 | 21.5529
| 18 | 44.6546 | 3.5449 | 40.7355 | 32.6279 | 27.8301 | 21.8712
| 19 | 45.5802 | 3.6184 | 41.5799 | 33.3042 | 28.407 | 22.3245
| 20 | 45.4118 | 3.605 | 41.4263 | 33.1812 | 28.3021 | 22.2421
| 21 | 43.1867 | 3.4284 | 39.3965 | 31.5554 | 26.9153 | 21.1523
| 22 | 39.6914 | 3.1509 | 36.2079 | 29.0014 | 24.7369 | 19.4403
| 23 | 36.0105 | 2.8587 | 32.8501 | 26.3119 | 22.4429 | 17.6374
| 24 | 32.705 | 2.5963 | 29.8347 | 23.8967 | 20.3828 | 16.0184
Y30 | 1 | 30.1663 | 2.3947 | 27.5188 | 22.0417 | 18.8006 | 14.775
| 2 | 28.6715 | 2.2761 | 26.1552 | 20.9495 | 17.869 | 14.0429
| 3 | 27.951 | 2.2189 | 25.4979 | 20.423 | 17.4199 | 13.69
| 4 | 27.8626 | 2.2119 | 25.4173 | 20.3585 | 17.3649 | 13.6467
| 5 | 28.6072 | 2.271 | 26.0965 | 20.9025 | 17.8289 | 14.0114
| 6 | 31.2423 | 2.4802 | 28.5004 | 22.8279 | 19.4712 | 15.302
| 7 | 36.0858 | 2.8647 | 32.9188 | 26.3669 | 22.4898 | 17.6743
| 8 | 41.1209 | 3.2644 | 37.512 | 30.0459 | 25.6278 | 20.1404
| 9 | 44.1918 | 3.5081 | 40.3134 | 32.2898 | 27.5417 | 21.6445
| 10 | 45.306 | 3.5966 | 41.3298 | 33.1039 | 28.2361 | 22.1902
| 11 | 45.4298 | 3.6064 | 41.4427 | 33.1944 | 28.3133 | 22.2509
| 12 | 44.4962 | 3.5323 | 40.5911 | 32.5122 | 27.7314 | 21.7936
| 13 | 43.4898 | 3.4524 | 39.673 | 31.7768 | 27.1042 | 21.3007
| 14 | 43.4857 | 3.4521 | 39.6692 | 31.7738 | 27.1016 | 21.2987
| 15 | 43.8093 | 3.4778 | 39.9644 | 32.0103 | 27.3033 | 21.4572
| 16 | 43.9695 | 3.4905 | 40.1106 | 32.1273 | 27.4031 | 21.5356
| 17 | 44.0047 | 3.4933 | 40.1427 | 32.153 | 27.4251 | 21.5529
| 18 | 44.6546 | 3.5449 | 40.7355 | 32.6279 | 27.8301 | 21.8712
| 19 | 45.5802 | 3.6184 | 41.5799 | 33.3042 | 28.407 | 22.3245
| 20 | 45.4118 | 3.605 | 41.4263 | 33.1812 | 28.3021 | 22.2421
| 21 | 43.1867 | 3.4284 | 39.3965 | 31.5554 | 26.9153 | 21.1523
| 22 | 39.6914 | 3.1509 | 36.2079 | 29.0014 | 24.7369 | 19.4403
| 23 | 36.0105 | 2.8587 | 32.8501 | 26.3119 | 22.4429 | 17.6374
| 24 | 32.705 | 2.5963 | 29.8347 | 23.8967 | 20.3828 | 16.0184
Y31 | 1 | 30.1663 | 2.3947 | 27.5188 | 22.0417 | 18.8006 | 14.775
| 2 | 28.6715 | 2.2761 | 26.1552 | 20.9495 | 17.869 | 14.0429
| 3 | 27.951 | 2.2189 | 25.4979 | 20.423 | 17.4199 | 13.69
| 4 | 27.8626 | 2.2119 | 25.4173 | 20.3585 | 17.3649 | 13.6467
| 5 | 28.6072 | 2.271 | 26.0965 | 20.9025 | 17.8289 | 14.0114
| 6 | 31.2423 | 2.4802 | 28.5004 | 22.8279 | 19.4712 | 15.302
| 7 | 36.0858 | 2.8647 | 32.9188 | 26.3669 | 22.4898 | 17.6743
| 8 | 41.1209 | 3.2644 | 37.512 | 30.0459 | 25.6278 | 20.1404
| 9 | 44.1918 | 3.5081 | 40.3134 | 32.2898 | 27.5417 | 21.6445
| 10 | 45.306 | 3.5966 | 41.3298 | 33.1039 | 28.2361 | 22.1902
| 11 | 45.4298 | 3.6064 | 41.4427 | 33.1944 | 28.3133 | 22.2509
| 12 | 44.4962 | 3.5323 | 40.5911 | 32.5122 | 27.7314 | 21.7936
| 13 | 43.4898 | 3.4524 | 39.673 | 31.7768 | 27.1042 | 21.3007
| 14 | 43.4857 | 3.4521 | 39.6692 | 31.7738 | 27.1016 | 21.2987
| 15 | 43.8093 | 3.4778 | 39.9644 | 32.0103 | 27.3033 | 21.4572
| 16 | 43.9695 | 3.4905 | 40.1106 | 32.1273 | 27.4031 | 21.5356
| 17 | 44.0047 | 3.4933 | 40.1427 | 32.153 | 27.4251 | 21.5529
| 18 | 44.6546 | 3.5449 | 40.7355 | 32.6279 | 27.8301 | 21.8712
| 19 | 45.5802 | 3.6184 | 41.5799 | 33.3042 | 28.407 | 22.3245
| 20 | 45.4118 | 3.605 | 41.4263 | 33.1812 | 28.3021 | 22.2421
| 21 | 43.1867 | 3.4284 | 39.3965 | 31.5554 | 26.9153 | 21.1523
| 22 | 39.6914 | 3.1509 | 36.2079 | 29.0014 | 24.7369 | 19.4403
| 23 | 36.0105 | 2.8587 | 32.8501 | 26.3119 | 22.4429 | 17.6374
| 24 | 32.705 | 2.5963 | 29.8347 | 23.8967 | 20.3828 | 16.0184
Y32 | 1 | 30.1663 | 2.3947 | 27.5188 | 22.0417 | 18.8006 | 14.775
| 2 | 28.6715 | 2.2761 | 26.1552 | 20.9495 | 17.869 | 14.0429
| 3 | 27.951 | 2.2189 | 25.4979 | 20.423 | 17.4199 | 13.69
| 4 | 27.8626 | 2.2119 | 25.4173 | 20.3585 | 17.3649 | 13.6467
| 5 | 28.6072 | 2.271 | 26.0965 | 20.9025 | 17.8289 | 14.0114
| 6 | 31.2423 | 2.4802 | 28.5004 | 22.8279 | 19.4712 | 15.302
| 7 | 36.0858 | 2.8647 | 32.9188 | 26.3669 | 22.4898 | 17.6743
| 8 | 41.1209 | 3.2644 | 37.512 | 30.0459 | 25.6278 | 20.1404
| 9 | 44.1918 | 3.5081 | 40.3134 | 32.2898 | 27.5417 | 21.6445
| 10 | 45.306 | 3.5966 | 41.3298 | 33.1039 | 28.2361 | 22.1902
| 11 | 45.4298 | 3.6064 | 41.4427 | 33.1944 | 28.3133 | 22.2509
| 12 | 44.4962 | 3.5323 | 40.5911 | 32.5122 | 27.7314 | 21.7936
| 13 | 43.4898 | 3.4524 | 39.673 | 31.7768 | 27.1042 | 21.3007
| 14 | 43.4857 | 3.4521 | 39.6692 | 31.7738 | 27.1016 | 21.2987
| 15 | 43.8093 | 3.4778 | 39.9644 | 32.0103 | 27.3033 | 21.4572
| 16 | 43.9695 | 3.4905 | 40.1106 | 32.1273 | 27.4031 | 21.5356
| 17 | 44.0047 | 3.4933 | 40.1427 | 32.153 | 27.4251 | 21.5529
| 18 | 44.6546 | 3.5449 | 40.7355 | 32.6279 | 27.8301 | 21.8712
| 19 | 45.5802 | 3.6184 | 41.5799 | 33.3042 | 28.407 | 22.3245
| 20 | 45.4118 | 3.605 | 41.4263 | 33.1812 | 28.3021 | 22.2421
| 21 | 43.1867 | 3.4284 | 39.3965 | 31.5554 | 26.9153 | 21.1523
| 22 | 39.6914 | 3.1509 | 36.2079 | 29.0014 | 24.7369 | 19.4403
| 23 | 36.0105 | 2.8587 | 32.8501 | 26.3119 | 22.4429 | 17.6374
| 24 | 32.705 | 2.5963 | 29.8347 | 23.8967 | 20.3828 | 16.0184
Y33 | 1 | 30.1663 | 2.3947 | 27.5188 | 22.0417 | 18.8006 | 14.775
| 2 | 28.6715 | 2.2761 | 26.1552 | 20.9495 | 17.869 | 14.0429
| 3 | 27.951 | 2.2189 | 25.4979 | 20.423 | 17.4199 | 13.69
| 4 | 27.8626 | 2.2119 | 25.4173 | 20.3585 | 17.3649 | 13.6467
| 5 | 28.6072 | 2.271 | 26.0965 | 20.9025 | 17.8289 | 14.0114
| 6 | 31.2423 | 2.4802 | 28.5004 | 22.8279 | 19.4712 | 15.302
| 7 | 36.0858 | 2.8647 | 32.9188 | 26.3669 | 22.4898 | 17.6743
| 8 | 41.1209 | 3.2644 | 37.512 | 30.0459 | 25.6278 | 20.1404
| 9 | 44.1918 | 3.5081 | 40.3134 | 32.2898 | 27.5417 | 21.6445
| 10 | 45.306 | 3.5966 | 41.3298 | 33.1039 | 28.2361 | 22.1902
| 11 | 45.4298 | 3.6064 | 41.4427 | 33.1944 | 28.3133 | 22.2509
| 12 | 44.4962 | 3.5323 | 40.5911 | 32.5122 | 27.7314 | 21.7936
| 13 | 43.4898 | 3.4524 | 39.673 | 31.7768 | 27.1042 | 21.3007
| 14 | 43.4857 | 3.4521 | 39.6692 | 31.7738 | 27.1016 | 21.2987
| 15 | 43.8093 | 3.4778 | 39.9644 | 32.0103 | 27.3033 | 21.4572
| 16 | 43.9695 | 3.4905 | 40.1106 | 32.1273 | 27.4031 | 21.5356
| 17 | 44.0047 | 3.4933 | 40.1427 | 32.153 | 27.4251 | 21.5529
| 18 | 44.6546 | 3.5449 | 40.7355 | 32.6279 | 27.8301 | 21.8712
| 19 | 45.5802 | 3.6184 | 41.5799 | 33.3042 | 28.407 | 22.3245
| 20 | 45.4118 | 3.605 | 41.4263 | 33.1812 | 28.3021 | 22.2421
| 21 | 43.1867 | 3.4284 | 39.3965 | 31.5554 | 26.9153 | 21.1523
| 22 | 39.6914 | 3.1509 | 36.2079 | 29.0014 | 24.7369 | 19.4403
| 23 | 36.0105 | 2.8587 | 32.8501 | 26.3119 | 22.4429 | 17.6374
| 24 | 32.705 | 2.5963 | 29.8347 | 23.8967 | 20.3828 | 16.0184
Y34 | 1 | 30.1663 | 2.3947 | 27.5188 | 22.0417 | 18.8006 | 14.775
| 2 | 28.6715 | 2.2761 | 26.1552 | 20.9495 | 17.869 | 14.0429
| 3 | 27.951 | 2.2189 | 25.4979 | 20.423 | 17.4199 | 13.69
| 4 | 27.8626 | 2.2119 | 25.4173 | 20.3585 | 17.3649 | 13.6467
| 5 | 28.6072 | 2.271 | 26.0965 | 20.9025 | 17.8289 | 14.0114
| 6 | 31.2423 | 2.4802 | 28.5004 | 22.8279 | 19.4712 | 15.302
| 7 | 36.0858 | 2.8647 | 32.9188 | 26.3669 | 22.4898 | 17.6743
| 8 | 41.1209 | 3.2644 | 37.512 | 30.0459 | 25.6278 | 20.1404
| 9 | 44.1918 | 3.5081 | 40.3134 | 32.2898 | 27.5417 | 21.6445
| 10 | 45.306 | 3.5966 | 41.3298 | 33.1039 | 28.2361 | 22.1902
| 11 | 45.4298 | 3.6064 | 41.4427 | 33.1944 | 28.3133 | 22.2509
| 12 | 44.4962 | 3.5323 | 40.5911 | 32.5122 | 27.7314 | 21.7936
| 13 | 43.4898 | 3.4524 | 39.673 | 31.7768 | 27.1042 | 21.3007
| 14 | 43.4857 | 3.4521 | 39.6692 | 31.7738 | 27.1016 | 21.2987
| 15 | 43.8093 | 3.4778 | 39.9644 | 32.0103 | 27.3033 | 21.4572
| 16 | 43.9695 | 3.4905 | 40.1106 | 32.1273 | 27.4031 | 21.5356
| 17 | 44.0047 | 3.4933 | 40.1427 | 32.153 | 27.4251 | 21.5529
| 18 | 44.6546 | 3.5449 | 40.7355 | 32.6279 | 27.8301 | 21.8712
| 19 | 45.5802 | 3.6184 | 41.5799 | 33.3042 | 28.407 | 22.3245
| 20 | 45.4118 | 3.605 | 41.4263 | 33.1812 | 28.3021 | 22.2421
| 21 | 43.1867 | 3.4284 | 39.3965 | 31.5554 | 26.9153 | 21.1523
| 22 | 39.6914 | 3.1509 | 36.2079 | 29.0014 | 24.7369 | 19.4403
| 23 | 36.0105 | 2.8587 | 32.8501 | 26.3119 | 22.4429 | 17.6374
| 24 | 32.705 | 2.5963 | 29.8347 | 23.8967 | 20.3828 | 16.0184
Y35 | 1 | 30.1663 | 2.3947 | 27.5188 | 22.0417 | 18.8006 | 14.775
| 2 | 28.6715 | 2.2761 | 26.1552 | 20.9495 | 17.869 | 14.0429
| 3 | 27.951 | 2.2189 | 25.4979 | 20.423 | 17.4199 | 13.69
| 4 | 27.8626 | 2.2119 | 25.4173 | 20.3585 | 17.3649 | 13.6467
| 5 | 28.6072 | 2.271 | 26.0965 | 20.9025 | 17.8289 | 14.0114
| 6 | 31.2423 | 2.4802 | 28.5004 | 22.8279 | 19.4712 | 15.302
| 7 | 36.0858 | 2.8647 | 32.9188 | 26.3669 | 22.4898 | 17.6743
| 8 | 41.1209 | 3.2644 | 37.512 | 30.0459 | 25.6278 | 20.1404
| 9 | 44.1918 | 3.5081 | 40.3134 | 32.2898 | 27.5417 | 21.6445
| 10 | 45.306 | 3.5966 | 41.3298 | 33.1039 | 28.2361 | 22.1902
| 11 | 45.4298 | 3.6064 | 41.4427 | 33.1944 | 28.3133 | 22.2509
| 12 | 44.4962 | 3.5323 | 40.5911 | 32.5122 | 27.7314 | 21.7936
| 13 | 43.4898 | 3.4524 | 39.673 | 31.7768 | 27.1042 | 21.3007
| 14 | 43.4857 | 3.4521 | 39.6692 | 31.7738 | 27.1016 | 21.2987
| 15 | 43.8093 | 3.4778 | 39.9644 | 32.0103 | 27.3033 | 21.4572
| 16 | 43.9695 | 3.4905 | 40.1106 | 32.1273 | 27.4031 | 21.5356
| 17 | 44.0047 | 3.4933 | 40.1427 | 32.153 | 27.4251 | 21.5529
| 18 | 44.6546 | 3.5449 | 40.7355 | 32.6279 | 27.8301 | 21.8712
| 19 | 45.5802 | 3.6184 | 41.5799 | 33.3042 | 28.407 | 22.3245
| 20 | 45.4118 | 3.605 | 41.4263 | 33.1812 | 28.3021 | 22.2421
| 21 | 43.1867 | 3.4284 | 39.3965 | 31.5554 | 26.9153 | 21.1523
| 22 | 39.6914 | 3.1509 | 36.2079 | 29.0014 | 24.7369 | 19.4403
| 23 | 36.0105 | 2.8587 | 32.8501 | 26.3119 | 22.4429 | 17.6374
| 24 | 32.705 | 2.5963 | 29.8347 | 23.8967 | 20.3828 | 16.0184
Y36 | 1 | 30.1663 | 2.3947 | 27.5188 | 22.0417 | 18.8006 | 14.775
| 2 | 28.6715 | 2.2761 | 26.1552 | 20.9495 | 17.869 | 14.0429
| 3 | 27.951 | 2.2189 | 25.4979 | 20.423 | 17.4199 | 13.69
| 4 | 27.8626 | 2.2119 | 25.4173 | 20.3585 | 17.3649 | 13.6467
| 5 | 28.6072 | 2.271 | 26.0965 | 20.9025 | 17.8289 | 14.0114
| 6 | 31.2423 | 2.4802 | 28.5004 | 22.8279 | 19.4712 | 15.302
| 7 | 36.0858 | 2.8647 | 32.9188 | 26.3669 | 22.4898 | 17.6743
| 8 | 41.1209 | 3.2644 | 37.512 | 30.0459 | 25.6278 | 20.1404
| 9 | 44.1918 | 3.5081 | 40.3134 | 32.2898 | 27.5417 | 21.6445
| 10 | 45.306 | 3.5966 | 41.3298 | 33.1039 | 28.2361 | 22.1902
| 11 | 45.4298 | 3.6064 | 41.4427 | 33.1944 | 28.3133 | 22.2509
| 12 | 44.4962 | 3.5323 | 40.5911 | 32.5122 | 27.7314 | 21.7936
| 13 | 43.4898 | 3.4524 | 39.673 | 31.7768 | 27.1042 | 21.3007
| 14 | 43.4857 | 3.4521 | 39.6692 | 31.7738 | 27.1016 | 21.2987
| 15 | 43.8093 | 3.4778 | 39.9644 | 32.0103 | 27.3033 | 21.4572
| 16 | 43.9695 | 3.4905 | 40.1106 | 32.1273 | 27.4031 | 21.5356
| 17 | 44.0047 | 3.4933 | 40.1427 | 32.153 | 27.4251 | 21.5529
| 18 | 44.6546 | 3.5449 | 40.7355 | 32.6279 | 27.8301 | 21.8712
| 19 | 45.5802 | 3.6184 | 41.5799 | 33.3042 | 28.407 | 22.3245
| 20 | 45.4118 | 3.605 | 41.4263 | 33.1812 | 28.3021 | 22.2421
| 21 | 43.1867 | 3.4284 | 39.3965 | 31.5554 | 26.9153 | 21.1523
| 22 | 39.6914 | 3.1509 | 36.2079 | 29.0014 | 24.7369 | 19.4403
| 23 | 36.0105 | 2.8587 | 32.8501 | 26.3119 | 22.4429 | 17.6374
| 24 | 32.705 | 2.5963 | 29.8347 | 23.8967 | 20.3828 | 16.0184
Y37 | 1 | 30.1663 | 2.3947 | 27.5188 | 22.0417 | 18.8006 | 14.775
| 2 | 28.6715 | 2.2761 | 26.1552 | 20.9495 | 17.869 | 14.0429
| 3 | 27.951 | 2.2189 | 25.4979 | 20.423 | 17.4199 | 13.69
| 4 | 27.8626 | 2.2119 | 25.4173 | 20.3585 | 17.3649 | 13.6467
| 5 | 28.6072 | 2.271 | 26.0965 | 20.9025 | 17.8289 | 14.0114
| 6 | 31.2423 | 2.4802 | 28.5004 | 22.8279 | 19.4712 | 15.302
| 7 | 36.0858 | 2.8647 | 32.9188 | 26.3669 | 22.4898 | 17.6743
| 8 | 41.1209 | 3.2644 | 37.512 | 30.0459 | 25.6278 | 20.1404
| 9 | 44.1918 | 3.5081 | 40.3134 | 32.2898 | 27.5417 | 21.6445
| 10 | 45.306 | 3.5966 | 41.3298 | 33.1039 | 28.2361 | 22.1902
| 11 | 45.4298 | 3.6064 | 41.4427 | 33.1944 | 28.3133 | 22.2509
| 12 | 44.4962 | 3.5323 | 40.5911 | 32.5122 | 27.7314 | 21.7936
| 13 | 43.4898 | 3.4524 | 39.673 | 31.7768 | 27.1042 | 21.3007
| 14 | 43.4857 | 3.4521 | 39.6692 | 31.7738 | 27.1016 | 21.2987
| 15 | 43.8093 | 3.4778 | 39.9644 | 32.0103 | 27.3033 | 21.4572
| 16 | 43.9695 | 3.4905 | 40.1106 | 32.1273 | 27.4031 | 21.5356
| 17 | 44.0047 | 3.4933 | 40.1427 | 32.153 | 27.4251 | 21.5529
| 18 | 44.6546 | 3.5449 | 40.7355 | 32.6279 | 27.8301 | 21.8712
| 19 | 45.5802 | 3.6184 | 41.5799 | 33.3042 | 28.407 | 22.3245
| 20 | 45.4118 | 3.605 | 41.4263 | 33.1812 | 28.3021 | 22.2421
| 21 | 43.1867 | 3.4284 | 39.3965 | 31.5554 | 26.9153 | 21.1523
| 22 | 39.6914 | 3.1509 | 36.2079 | 29.0014 | 24.7369 | 19.4403
| 23 | 36.0105 | 2.8587 | 32.8501 | 26.3119 | 22.4429 | 17.6374
| 24 | 32.705 | 2.5963 | 29.8347 | 23.8967 | 20.3828 | 16.0184
Y38 | 1 | 30.1663 | 2.3947 | 27.5188 | 22.0417 | 18.8006 | 14.775
| 2 | 28.6715 | 2.2761 | 26.1552 | 20.9495 | 17.869 | 14.0429
| 3 | 27.951 | 2.2189 | 25.4979 | 20.423 | 17.4199 | 13.69
| 4 | 27.8626 | 2.2119 | 25.4173 | 20.3585 | 17.3649 | 13.6467
| 5 | 28.6072 | 2.271 | 26.0965 | 20.9025 | 17.8289 | 14.0114
| 6 | 31.2423 | 2.4802 | 28.5004 | 22.8279 | 19.4712 | 15.302
| 7 | 36.0858 | 2.8647 | 32.9188 | 26.3669 | 22.4898 | 17.6743
| 8 | 41.1209 | 3.2644 | 37.512 | 30.0459 | 25.6278 | 20.1404
| 9 | 44.1918 | 3.5081 | 40.3134 | 32.2898 | 27.5417 | 21.6445
| 10 | 45.306 | 3.5966 | 41.3298 | 33.1039 | 28.2361 | 22.1902
| 11 | 45.4298 | 3.6064 | 41.4427 | 33.1944 | 28.3133 | 22.2509
| 12 | 44.4962 | 3.5323 | 40.5911 | 32.5122 | 27.7314 | 21.7936
| 13 | 43.4898 | 3.4524 | 39.673 | 31.7768 | 27.1042 | 21.3007
| 14 | 43.4857 | 3.4521 | 39.6692 | 31.7738 | 27.1016 | 21.2987
| 15 | 43.8093 | 3.4778 | 39.9644 | 32.0103 | 27.3033 | 21.4572
| 16 | 43.9695 | 3.4905 | 40.1106 | 32.1273 | 27.4031 | 21.5356
| 17 | 44.0047 | 3.4933 | 40.1427 | 32.153 | 27.4251 | 21.5529
| 18 | 44.6546 | 3.5449 | 40.7355 | 32.6279 | 27.8301 | 21.8712
| 19 | 45.5802 | 3.6184 | 41.5799 | 33.3042 | 28.407 | 22.3245
| 20 | 45.4118 | 3.605 | 41.4263 | 33.1812 | 28.3021 | 22.2421
| 21 | 43.1867 | 3.4284 | 39.3965 | 31.5554 | 26.9153 | 21.1523
| 22 | 39.6914 | 3.1509 | 36.2079 | 29.0014 | 24.7369 | 19.4403
| 23 | 36.0105 | 2.8587 | 32.8501 | 26.3119 | 22.4429 | 17.6374
| 24 | 32.705 | 2.5963 | 29.8347 | 23.8967 | 20.3828 | 16.0184
Y39 | 1 | 30.1663 | 2.3947 | 27.5188 | 22.0417 | 18.8006 | 14.775
| 2 | 28.6715 | 2.2761 | 26.1552 | 20.9495 | 17.869 | 14.0429
| 3 | 27.951 | 2.2189 | 25.4979 | 20.423 | 17.4199 | 13.69
| 4 | 27.8626 | 2.2119 | 25.4173 | 20.3585 | 17.3649 | 13.6467
| 5 | 28.6072 | 2.271 | 26.0965 | 20.9025 | 17.8289 | 14.0114
| 6 | 31.2423 | 2.4802 | 28.5004 | 22.8279 | 19.4712 | 15.302
| 7 | 36.0858 | 2.8647 | 32.9188 | 26.3669 | 22.4898 | 17.6743
| 8 | 41.1209 | 3.2644 | 37.512 | 30.0459 | 25.6278 | 20.1404
| 9 | 44.1918 | 3.5081 | 40.3134 | 32.2898 | 27.5417 | 21.6445
| 10 | 45.306 | 3.5966 | 41.3298 | 33.1039 | 28.2361 | 22.1902
| 11 | 45.4298 | 3.6064 | 41.4427 | 33.1944 | 28.3133 | 22.2509
| 12 | 44.4962 | 3.5323 | 40.5911 | 32.5122 | 27.7314 | 21.7936
| 13 | 43.4898 | 3.4524 | 39.673 | 31.7768 | 27.1042 | 21.3007
| 14 | 43.4857 | 3.4521 | 39.6692 | 31.7738 | 27.1016 | 21.2987
| 15 | 43.8093 | 3.4778 | 39.9644 | 32.0103 | 27.3033 | 21.4572
| 16 | 43.9695 | 3.4905 | 40.1106 | 32.1273 | 27.4031 | 21.5356
| 17 | 44.0047 | 3.4933 | 40.1427 | 32.153 | 27.4251 | 21.5529
| 18 | 44.6546 | 3.5449 | 40.7355 | 32.6279 | 27.8301 | 21.8712
| 19 | 45.5802 | 3.6184 | 41.5799 | 33.3042 | 28.407 | 22.3245
| 20 | 45.4118 | 3.605 | 41.4263 | 33.1812 | 28.3021 | 22.2421
| 21 | 43.1867 | 3.4284 | 39.3965 | 31.5554 | 26.9153 | 21.1523
| 22 | 39.6914 | 3.1509 | 36.2079 | 29.0014 | 24.7369 | 19.4403
| 23 | 36.0105 | 2.8587 | 32.8501 | 26.3119 | 22.4429 | 17.6374
| 24 | 32.705 | 2.5963 | 29.8347 | 23.8967 | 20.3828 | 16.0184
Y40 | 1 | 30.1663 | 2.3947 | 27.5188 | 22.0417 | 18.8006 | 14.775
| 2 | 28.6715 | 2.2761 | 26.1552 | 20.9495 | 17.869 | 14.0429
| 3 | 27.951 | 2.2189 | 25.4979 | 20.423 | 17.4199 | 13.69
| 4 | 27.8626 | 2.2119 | 25.4173 | 20.3585 | 17.3649 | 13.6467
| 5 | 28.6072 | 2.271 | 26.0965 | 20.9025 | 17.8289 | 14.0114
| 6 | 31.2423 | 2.4802 | 28.5004 | 22.8279 | 19.4712 | 15.302
| 7 | 36.0858 | 2.8647 | 32.9188 | 26.3669 | 22.4898 | 17.6743
| 8 | 41.1209 | 3.2644 | 37.512 | 30.0459 | 25.6278 | 20.1404
| 9 | 44.1918 | 3.5081 | 40.3134 | 32.2898 | 27.5417 | 21.6445
| 10 | 45.306 | 3.5966 | 41.3298 | 33.1039 | 28.2361 | 22.1902
| 11 | 45.4298 | 3.6064 | 41.4427 | 33.1944 | 28.3133 | 22.2509
| 12 | 44.4962 | 3.5323 | 40.5911 | 32.5122 | 27.7314 | 21.7936
| 13 | 43.4898 | 3.4524 | 39.673 | 31.7768 | 27.1042 | 21.3007
| 14 | 43.4857 | 3.4521 | 39.6692 | 31.7738 | 27.1016 | 21.2987
| 15 | 43.8093 | 3.4778 | 39.9644 | 32.0103 | 27.3033 | 21.4572
| 16 | 43.9695 | 3.4905 | 40.1106 | 32.1273 | 27.4031 | 21.5356
| 17 | 44.0047 | 3.4933 | 40.1427 | 32.153 | 27.4251 | 21.5529
| 18 | 44.6546 | 3.5449 | 40.7355 | 32.6279 | 27.8301 | 21.8712
| 19 | 45.5802 | 3.6184 | 41.5799 | 33.3042 | 28.407 | 22.3245
| 20 | 45.4118 | 3.605 | 41.4263 | 33.1812 | 28.3021 | 22.2421
| 21 | 43.1867 | 3.4284 | 39.3965 | 31.5554 | 26.9153 | 21.1523
| 22 | 39.6914 | 3.1509 | 36.2079 | 29.0014 | 24.7369 | 19.4403
| 23 | 36.0105 | 2.8587 | 32.8501 | 26.3119 | 22.4429 | 17.6374
| 24 | 32.705 | 2.5963 | 29.8347 | 23.8967 | 20.3828 | 16.0184
Y41 | 1 | 30.1663 | 2.3947 | 27.5188 | 22.0417 | 18.8006 | 14.775
| 2 | 28.6715 | 2.2761 | 26.1552 | 20.9495 | 17.869 | 14.0429
| 3 | 27.951 | 2.2189 | 25.4979 | 20.423 | 17.4199 | 13.69
| 4 | 27.8626 | 2.2119 | 25.4173 | 20.3585 | 17.3649 | 13.6467
| 5 | 28.6072 | 2.271 | 26.0965 | 20.9025 | 17.8289 | 14.0114
| 6 | 31.2423 | 2.4802 | 28.5004 | 22.8279 | 19.4712 | 15.302
| 7 | 36.0858 | 2.8647 | 32.9188 | 26.3669 | 22.4898 | 17.6743
| 8 | 41.1209 | 3.2644 | 37.512 | 30.0459 | 25.6278 | 20.1404
| 9 | 44.1918 | 3.5081 | 40.3134 | 32.2898 | 27.5417 | 21.6445
| 10 | 45.306 | 3.5966 | 41.3298 | 33.1039 | 28.2361 | 22.1902
| 11 | 45.4298 | 3.6064 | 41.4427 | 33.1944 | 28.3133 | 22.2509
| 12 | 44.4962 | 3.5323 | 40.5911 | 32.5122 | 27.7314 | 21.7936
| 13 | 43.4898 | 3.4524 | 39.673 | 31.7768 | 27.1042 | 21.3007
| 14 | 43.4857 | 3.4521 | 39.6692 | 31.7738 | 27.1016 | 21.2987
| 15 | 43.8093 | 3.4778 | 39.9644 | 32.0103 | 27.3033 | 21.4572
| 16 | 43.9695 | 3.4905 | 40.1106 | 32.1273 | 27.4031 | 21.5356
| 17 | 44.0047 | 3.4933 | 40.1427 | 32.153 | 27.4251 | 21.5529
| 18 | 44.6546 | 3.5449 | 40.7355 | 32.6279 | 27.8301 | 21.8712
| 19 | 45.5802 | 3.6184 | 41.5799 | 33.3042 | 28.407 | 22.3245
| 20 | 45.4118 | 3.605 | 41.4263 | 33.1812 | 28.3021 | 22.2421
| 21 | 43.1867 | 3.4284 | 39.3965 | 31.5554 | 26.9153 | 21.1523
| 22 | 39.6914 | 3.1509 | 36.2079 | 29.0014 | 24.7369 | 19.4403
| 23 | 36.0105 | 2.8587 | 32.8501 | 26.3119 | 22.4429 | 17.6374
| 24 | 32.705 | 2.5963 | 29.8347 | 23.8967 | 20.3828 | 16.0184
Y42 | 1 | 30.1663 | 2.3947 | 27.5188 | 22.0417 | 18.8006 | 14.775
| 2 | 28.6715 | 2.2761 | 26.1552 | 20.9495 | 17.869 | 14.0429
| 3 | 27.951 | 2.2189 | 25.4979 | 20.423 | 17.4199 | 13.69
| 4 | 27.8626 | 2.2119 | 25.4173 | 20.3585 | 17.3649 | 13.6467
| 5 | 28.6072 | 2.271 | 26.0965 | 20.9025 | 17.8289 | 14.0114
| 6 | 31.2423 | 2.4802 | 28.5004 | 22.8279 | 19.4712 | 15.302
| 7 | 36.0858 | 2.8647 | 32.9188 | 26.3669 | 22.4898 | 17.6743
| 8 | 41.1209 | 3.2644 | 37.512 | 30.0459 | 25.6278 | 20.1404
| 9 | 44.1918 | 3.5081 | 40.3134 | 32.2898 | 27.5417 | 21.6445
| 10 | 45.306 | 3.5966 | 41.3298 | 33.1039 | 28.2361 | 22.1902
| 11 | 45.4298 | 3.6064 | 41.4427 | 33.1944 | 28.3133 | 22.2509
| 12 | 44.4962 | 3.5323 | 40.5911 | 32.5122 | 27.7314 | 21.7936
| 13 | 43.4898 | 3.4524 | 39.673 | 31.7768 | 27.1042 | 21.3007
| 14 | 43.4857 | 3.4521 | 39.6692 | 31.7738 | 27.1016 | 21.2987
| 15 | 43.8093 | 3.4778 | 39.9644 | 32.0103 | 27.3033 | 21.4572
| 16 | 43.9695 | 3.4905 | 40.1106 | 32.1273 | 27.4031 | 21.5356
| 17 | 44.0047 | 3.4933 | 40.1427 | 32.153 | 27.4251 | 21.5529
| 18 | 44.6546 | 3.5449 | 40.7355 | 32.6279 | 27.8301 | 21.8712
| 19 | 45.5802 | 3.6184 | 41.5799 | 33.3042 | 28.407 | 22.3245
| 20 | 45.4118 | 3.605 | 41.4263 | 33.1812 | 28.3021 | 22.2421
| 21 | 43.1867 | 3.4284 | 39.3965 | 31.5554 | 26.9153 | 21.1523
| 22 | 39.6914 | 3.1509 | 36.2079 | 29.0014 | 24.7369 | 19.4403
| 23 | 36.0105 | 2.8587 | 32.8501 | 26.3119 | 22.4429 | 17.6374
| 24 | 32.705 | 2.5963 | 29.8347 | 23.8967 | 20.3828 | 16.0184
Y43 | 1 | 30.1663 | 2.3947 | 27.5188 | 22.0417 | 18.8006 | 14.775
| 2 | 28.6715 | 2.2761 | 26.1552 | 20.9495 | 17.869 | 14.0429
| 3 | 27.951 | 2.2189 | 25.4979 | 20.423 | 17.4199 | 13.69
| 4 | 27.8626 | 2.2119 | 25.4173 | 20.3585 | 17.3649 | 13.6467
| 5 | 28.6072 | 2.271 | 26.0965 | 20.9025 | 17.8289 | 14.0114
| 6 | 31.2423 | 2.4802 | 28.5004 | 22.8279 | 19.4712 | 15.302
| 7 | 36.0858 | 2.8647 | 32.9188 | 26.3669 | 22.4898 | 17.6743
| 8 | 41.1209 | 3.2644 | 37.512 | 30.0459 | 25.6278 | 20.1404
| 9 | 44.1918 | 3.5081 | 40.3134 | 32.2898 | 27.5417 | 21.6445
| 10 | 45.306 | 3.5966 | 41.3298 | 33.1039 | 28.2361 | 22.1902
| 11 | 45.4298 | 3.6064 | 41.4427 | 33.1944 | 28.3133 | 22.2509
| 12 | 44.4962 | 3.5323 | 40.5911 | 32.5122 | 27.7314 | 21.7936
| 13 | 43.4898 | 3.4524 | 39.673 | 31.7768 | 27.1042 | 21.3007
| 14 | 43.4857 | 3.4521 | 39.6692 | 31.7738 | 27.1016 | 21.2987
| 15 | 43.8093 | 3.4778 | 39.9644 | 32.0103 | 27.3033 | 21.4572
| 16 | 43.9695 | 3.4905 | 40.1106 | 32.1273 | 27.4031 | 21.5356
| 17 | 44.0047 | 3.4933 | 40.1427 | 32.153 | 27.4251 | 21.5529
| 18 | 44.6546 | 3.5449 | 40.7355 | 32.6279 | 27.8301 | 21.8712
| 19 | 45.5802 | 3.6184 | 41.5799 | 33.3042 | 28.407 | 22.3245
| 20 | 45.4118 | 3.605 | 41.4263 | 33.1812 | 28.3021 | 22.2421
| 21 | 43.1867 | 3.4284 | 39.3965 | 31.5554 | 26.9153 | 21.1523
| 22 | 39.6914 | 3.1509 | 36.2079 | 29.0014 | 24.7369 | 19.4403
| 23 | 36.0105 | 2.8587 | 32.8501 | 26.3119 | 22.4429 | 17.6374
| 24 | 32.705 | 2.5963 | 29.8347 | 23.8967 | 20.3828 | 16.0184
Y44 | 1 | 30.1663 | 2.3947 | 27.5188 | 22.0417 | 18.8006 | 14.775
| 2 | 28.6715 | 2.2761 | 26.1552 | 20.9495 | 17.869 | 14.0429
| 3 | 27.951 | 2.2189 | 25.4979 | 20.423 | 17.4199 | 13.69
| 4 | 27.8626 | 2.2119 | 25.4173 | 20.3585 | 17.3649 | 13.6467
| 5 | 28.6072 | 2.271 | 26.0965 | 20.9025 | 17.8289 | 14.0114
| 6 | 31.2423 | 2.4802 | 28.5004 | 22.8279 | 19.4712 | 15.302
| 7 | 36.0858 | 2.8647 | 32.9188 | 26.3669 | 22.4898 | 17.6743
| 8 | 41.1209 | 3.2644 | 37.512 | 30.0459 | 25.6278 | 20.1404
| 9 | 44.1918 | 3.5081 | 40.3134 | 32.2898 | 27.5417 | 21.6445
| 10 | 45.306 | 3.5966 | 41.3298 | 33.1039 | 28.2361 | 22.1902
| 11 | 45.4298 | 3.6064 | 41.4427 | 33.1944 | 28.3133 | 22.2509
| 12 | 44.4962 | 3.5323 | 40.5911 | 32.5122 | 27.7314 | 21.7936
| 13 | 43.4898 | 3.4524 | 39.673 | 31.7768 | 27.1042 | 21.3007
| 14 | 43.4857 | 3.4521 | 39.6692 | 31.7738 | 27.1016 | 21.2987
| 15 | 43.8093 | 3.4778 | 39.9644 | 32.0103 | 27.3033 | 21.4572
| 16 | 43.9695 | 3.4905 | 40.1106 | 32.1273 | 27.4031 | 21.5356
| 17 | 44.0047 | 3.4933 | 40.1427 | 32.153 | 27.4251 | 21.5529
| 18 | 44.6546 | 3.5449 | 40.7355 | 32.6279 | 27.8301 | 21.8712
| 19 | 45.5802 | 3.6184 | 41.5799 | 33.3042 | 28.407 | 22.3245
| 20 | 45.4118 | 3.605 | 41.4263 | 33.1812 | 28.3021 | 22.2421
| 21 | 43.1867 | 3.4284 | 39.3965 | 31.5554 | 26.9153 | 21.1523
| 22 | 39.6914 | 3.1509 | 36.2079 | 29.0014 | 24.7369 | 19.4403
| 23 | 36.0105 | 2.8587 | 32.8501 | 26.3119 | 22.4429 | 17.6374
| 24 | 32.705 | 2.5963 | 29.8347 | 23.8967 | 20.3828 | 16.0184
Y45 | 1 | 30.1663 | 2.3947 | 27.5188 | 22.0417 | 18.8006 | 14.775
| 2 | 28.6715 | 2.2761 | 26.1552 | 20.9495 | 17.869 | 14.0429
| 3 | 27.951 | 2.2189 | 25.4979 | 20.423 | 17.4199 | 13.69
| 4 | 27.8626 | 2.2119 | 25.4173 | 20.3585 | 17.3649 | 13.6467
| 5 | 28.6072 | 2.271 | 26.0965 | 20.9025 | 17.8289 | 14.0114
| 6 | 31.2423 | 2.4802 | 28.5004 | 22.8279 | 19.4712 | 15.302
| 7 | 36.0858 | 2.8647 | 32.9188 | 26.3669 | 22.4898 | 17.6743
| 8 | 41.1209 | 3.2644 | 37.512 | 30.0459 | 25.6278 | 20.1404
| 9 | 44.1918 | 3.5081 | 40.3134 | 32.2898 | 27.5417 | 21.6445
| 10 | 45.306 | 3.5966 | 41.3298 | 33.1039 | 28.2361 | 22.1902
| 11 | 45.4298 | 3.6064 | 41.4427 | 33.1944 | 28.3133 | 22.2509
| 12 | 44.4962 | 3.5323 | 40.5911 | 32.5122 | 27.7314 | 21.7936
| 13 | 43.4898 | 3.4524 | 39.673 | 31.7768 | 27.1042 | 21.3007
| 14 | 43.4857 | 3.4521 | 39.6692 | 31.7738 | 27.1016 | 21.2987
| 15 | 43.8093 | 3.4778 | 39.9644 | 32.0103 | 27.3033 | 21.4572
| 16 | 43.9695 | 3.4905 | 40.1106 | 32.1273 | 27.4031 | 21.5356
| 17 | 44.0047 | 3.4933 | 40.1427 | 32.153 | 27.4251 | 21.5529
| 18 | 44.6546 | 3.5449 | 40.7355 | 32.6279 | 27.8301 | 21.8712
| 19 | 45.5802 | 3.6184 | 41.5799 | 33.3042 | 28.407 | 22.3245
| 20 | 45.4118 | 3.605 | 41.4263 | 33.1812 | 28.3021 | 22.2421
| 21 | 43.1867 | 3.4284 | 39.3965 | 31.5554 | 26.9153 | 21.1523
| 22 | 39.6914 | 3.1509 | 36.2079 | 29.0014 | 24.7369 | 19.4403
| 23 | 36.0105 | 2.8587 | 32.8501 | 26.3119 | 22.4429 | 17.6374
| 24 | 32.705 | 2.5963 | 29.8347 | 23.8967 | 20.3828 | 16.0184
Y46 | 1 | 30.1663 | 2.3947 | 27.5188 | 22.0417 | 18.8006 | 14.775
| 2 | 28.6715 | 2.2761 | 26.1552 | 20.9495 | 17.869 | 14.0429
| 3 | 27.951 | 2.2189 | 25.4979 | 20.423 | 17.4199 | 13.69
| 4 | 27.8626 | 2.2119 | 25.4173 | 20.3585 | 17.3649 | 13.6467
| 5 | 28.6072 | 2.271 | 26.0965 | 20.9025 | 17.8289 | 14.0114
| 6 | 31.2423 | 2.4802 | 28.5004 | 22.8279 | 19.4712 | 15.302
| 7 | 36.0858 | 2.8647 | 32.9188 | 26.3669 | 22.4898 | 17.6743
| 8 | 41.1209 | 3.2644 | 37.512 | 30.0459 | 25.6278 | 20.1404
| 9 | 44.1918 | 3.5081 | 40.3134 | 32.2898 | 27.5417 | 21.6445
| 10 | 45.306 | 3.5966 | 41.3298 | 33.1039 | 28.2361 | 22.1902
| 11 | 45.4298 | 3.6064 | 41.4427 | 33.1944 | 28.3133 | 22.2509
| 12 | 44.4962 | 3.5323 | 40.5911 | 32.5122 | 27.7314 | 21.7936
| 13 | 43.4898 | 3.4524 | 39.673 | 31.7768 | 27.1042 | 21.3007
| 14 | 43.4857 | 3.4521 | 39.6692 | 31.7738 | 27.1016 | 21.2987
| 15 | 43.8093 | 3.4778 | 39.9644 | 32.0103 | 27.3033 | 21.4572
| 16 | 43.9695 | 3.4905 | 40.1106 | 32.1273 | 27.4031 | 21.5356
| 17 | 44.0047 | 3.4933 | 40.1427 | 32.153 | 27.4251 | 21.5529
| 18 | 44.6546 | 3.5449 | 40.7355 | 32.6279 | 27.8301 | 21.8712
| 19 | 45.5802 | 3.6184 | 41.5799 | 33.3042 | 28.407 | 22.3245
| 20 | 45.4118 | 3.605 | 41.4263 | 33.1812 | 28.3021 | 22.2421
| 21 | 43.1867 | 3.4284 | 39.3965 | 31.5554 | 26.9153 | 21.1523
| 22 | 39.6914 | 3.1509 | 36.2079 | 29.0014 | 24.7369 | 19.4403
| 23 | 36.0105 | 2.8587 | 32.8501 | 26.3119 | 22.4429 | 17.6374
| 24 | 32.705 | 2.5963 | 29.8347 | 23.8967 | 20.3828 | 16.0184
Y47 | 1 | 30.1663 | 2.3947 | 27.5188 | 22.0417 | 18.8006 | 14.775
| 2 | 28.6715 | 2.2761 | 26.1552 | 20.9495 | 17.869 | 14.0429
| 3 | 27.951 | 2.2189 | 25.4979 | 20.423 | 17.4199 | 13.69
| 4 | 27.8626 | 2.2119 | 25.4173 | 20.3585 | 17.3649 | 13.6467
| 5 | 28.6072 | 2.271 | 26.0965 | 20.9025 | 17.8289 | 14.0114
| 6 | 31.2423 | 2.4802 | 28.5004 | 22.8279 | 19.4712 | 15.302
| 7 | 36.0858 | 2.8647 | 32.9188 | 26.3669 | 22.4898 | 17.6743
| 8 | 41.1209 | 3.2644 | 37.512 | 30.0459 | 25.6278 | 20.1404
| 9 | 44.1918 | 3.5081 | 40.3134 | 32.2898 | 27.5417 | 21.6445
| 10 | 45.306 | 3.5966 | 41.3298 | 33.1039 | 28.2361 | 22.1902
| 11 | 45.4298 | 3.6064 | 41.4427 | 33.1944 | 28.3133 | 22.2509
| 12 | 44.4962 | 3.5323 | 40.5911 | 32.5122 | 27.7314 | 21.7936
| 13 | 43.4898 | 3.4524 | 39.673 | 31.7768 | 27.1042 | 21.3007
| 14 | 43.4857 | 3.4521 | 39.6692 | 31.7738 | 27.1016 | 21.2987
| 15 | 43.8093 | 3.4778 | 39.9644 | 32.0103 | 27.3033 | 21.4572
| 16 | 43.9695 | 3.4905 | 40.1106 | 32.1273 | 27.4031 | 21.5356
| 17 | 44.0047 | 3.4933 | 40.1427 | 32.153 | 27.4251 | 21.5529
| 18 | 44.6546 | 3.5449 | 40.7355 | 32.6279 | 27.8301 | 21.8712
| 19 | 45.5802 | 3.6184 | 41.5799 | 33.3042 | 28.407 | 22.3245
| 20 | 45.4118 | 3.605 | 41.4263 | 33.1812 | 28.3021 | 22.2421
| 21 | 43.1867 | 3.4284 | 39.3965 | 31.5554 | 26.9153 | 21.1523
| 22 | 39.6914 | 3.1509 | 36.2079 | 29.0014 | 24.7369 | 19.4403
| 23 | 36.0105 | 2.8587 | 32.8501 | 26.3119 | 22.4429 | 17.6374
| 24 | 32.705 | 2.5963 | 29.8347 | 23.8967 | 20.3828 | 16.0184
Y48 | 1 | 30.1663 | 2.3947 | 27.5188 | 22.0417 | 18.8006 | 14.775
| 2 | 28.6715 | 2.2761 | 26.1552 | 20.9495 | 17.869 | 14.0429
| 3 | 27.951 | 2.2189 | 25.4979 | 20.423 | 17.4199 | 13.69
| 4 | 27.8626 | 2.2119 | 25.4173 | 20.3585 | 17.3649 | 13.6467
| 5 | 28.6072 | 2.271 | 26.0965 | 20.9025 | 17.8289 | 14.0114
| 6 | 31.2423 | 2.4802 | 28.5004 | 22.8279 | 19.4712 | 15.302
| 7 | 36.0858 | 2.8647 | 32.9188 | 26.3669 | 22.4898 | 17.6743
| 8 | 41.1209 | 3.2644 | 37.512 | 30.0459 | 25.6278 | 20.1404
| 9 | 44.1918 | 3.5081 | 40.3134 | 32.2898 | 27.5417 | 21.6445
| 10 | 45.306 | 3.5966 | 41.3298 | 33.1039 | 28.2361 | 22.1902
| 11 | 45.4298 | 3.6064 | 41.4427 | 33.1944 | 28.3133 | 22.2509
| 12 | 44.4962 | 3.5323 | 40.5911 | 32.5122 | 27.7314 | 21.7936
| 13 | 43.4898 | 3.4524 | 39.673 | 31.7768 | 27.1042 | 21.3007
| 14 | 43.4857 | 3.4521 | 39.6692 | 31.7738 | 27.1016 | 21.2987
| 15 | 43.8093 | 3.4778 | 39.9644 | 32.0103 | 27.3033 | 21.4572
| 16 | 43.9695 | 3.4905 | 40.1106 | 32.1273 | 27.4031 | 21.5356
| 17 | 44.0047 | 3.4933 | 40.1427 | 32.153 | 27.4251 | 21.5529
| 18 | 44.6546 | 3.5449 | 40.7355 | 32.6279 | 27.8301 | 21.8712
| 19 | 45.5802 | 3.6184 | 41.5799 | 33.3042 | 28.407 | 22.3245
| 20 | 45.4118 | 3.605 | 41.4263 | 33.1812 | 28.3021 | 22.2421
| 21 | 43.1867 | 3.4284 | 39.3965 | 31.5554 | 26.9153 | 21.1523
| 22 | 39.6914 | 3.1509 | 36.2079 | 29.0014 | 24.7369 | 19.4403
| 23 | 36.0105 | 2.8587 | 32.8501 | 26.3119 | 22.4429 | 17.6374
| 24 | 32.705 | 2.5963 | 29.8347 | 23.8967 | 20.3828 | 16.0184
Y49 | 1 | 30.1663 | 2.3947 | 27.5188 | 22.0417 | 18.8006 | 14.775
| 2 | 28.6715 | 2.2761 | 26.1552 | 20.9495 | 17.869 | 14.0429
| 3 | 27.951 | 2.2189 | 25.4979 | 20.423 | 17.4199 | 13.69
| 4 | 27.8626 | 2.2119 | 25.4173 | 20.3585 | 17.3649 | 13.6467
| 5 | 28.6072 | 2.271 | 26.0965 | 20.9025 | 17.8289 | 14.0114
| 6 | 31.2423 | 2.4802 | 28.5004 | 22.8279 | 19.4712 | 15.302
| 7 | 36.0858 | 2.8647 | 32.9188 | 26.3669 | 22.4898 | 17.6743
| 8 | 41.1209 | 3.2644 | 37.512 | 30.0459 | 25.6278 | 20.1404
| 9 | 44.1918 | 3.5081 | 40.3134 | 32.2898 | 27.5417 | 21.6445
| 10 | 45.306 | 3.5966 | 41.3298 | 33.1039 | 28.2361 | 22.1902
| 11 | 45.4298 | 3.6064 | 41.4427 | 33.1944 | 28.3133 | 22.2509
| 12 | 44.4962 | 3.5323 | 40.5911 | 32.5122 | 27.7314 | 21.7936
| 13 | 43.4898 | 3.4524 | 39.673 | 31.7768 | 27.1042 | 21.3007
| 14 | 43.4857 | 3.4521 | 39.6692 | 31.7738 | 27.1016 | 21.2987
| 15 | 43.8093 | 3.4778 | 39.9644 | 32.0103 | 27.3033 | 21.4572
| 16 | 43.9695 | 3.4905 | 40.1106 | 32.1273 | 27.4031 | 21.5356
| 17 | 44.0047 | 3.4933 | 40.1427 | 32.153 | 27.4251 | 21.5529
| 18 | 44.6546 | 3.5449 | 40.7355 | 32.6279 | 27.8301 | 21.8712
| 19 | 45.5802 | 3.6184 | 41.5799 | 33.3042 | 28.407 | 22.3245
| 20 | 45.4118 | 3.605 | 41.4263 | 33.1812 | 28.3021 | 22.2421
| 21 | 43.1867 | 3.4284 | 39.3965 | 31.5554 | 26.9153 | 21.1523
| 22 | 39.6914 | 3.1509 | 36.2079 | 29.0014 | 24.7369 | 19.4403
| 23 | 36.0105 | 2.8587 | 32.8501 | 26.3119 | 22.4429 | 17.6374
| 24 | 32.705 | 2.5963 | 29.8347 | 23.8967 | 20.3828 | 16.0184
Y50 | 1 | 30.1663 | 2.3947 | 27.5188 | 22.0417 | 18.8006 | 14.775
| 2 | 28.6715 | 2.2761 | 26.1552 | 20.9495 | 17.869 | 14.0429
| 3 | 27.951 | 2.2189 | 25.4979 | 20.423 | 17.4199 | 13.69
| 4 | 27.8626 | 2.2119 | 25.4173 | 20.3585 | 17.3649 | 13.6467
| 5 | 28.6072 | 2.271 | 26.0965 | 20.9025 | 17.8289 | 14.0114
| 6 | 31.2423 | 2.4802 | 28.5004 | 22.8279 | 19.4712 | 15.302
| 7 | 36.0858 | 2.8647 | 32.9188 | 26.3669 | 22.4898 | 17.6743
| 8 | 41.1209 | 3.2644 | 37.512 | 30.0459 | 25.6278 | 20.1404
| 9 | 44.1918 | 3.5081 | 40.3134 | 32.2898 | 27.5417 | 21.6445
| 10 | 45.306 | 3.5966 | 41.3298 | 33.1039 | 28.2361 | 22.1902
| 11 | 45.4298 | 3.6064 | 41.4427 | 33.1944 | 28.3133 | 22.2509
| 12 | 44.4962 | 3.5323 | 40.5911 | 32.5122 | 27.7314 | 21.7936
| 13 | 43.4898 | 3.4524 | 39.673 | 31.7768 | 27.1042 | 21.3007
| 14 | 43.4857 | 3.4521 | 39.6692 | 31.7738 | 27.1016 | 21.2987
| 15 | 43.8093 | 3.4778 | 39.9644 | 32.0103 | 27.3033 | 21.4572
| 16 | 43.9695 | 3.4905 | 40.1106 | 32.1273 | 27.4031 | 21.5356
| 17 | 44.0047 | 3.4933 | 40.1427 | 32.153 | 27.4251 | 21.5529
| 18 | 44.6546 | 3.5449 | 40.7355 | 32.6279 | 27.8301 | 21.8712
| 19 | 45.5802 | 3.6184 | 41.5799 | 33.3042 | 28.407 | 22.3245
| 20 | 45.4118 | 3.605 | 41.4263 | 33.1812 | 28.3021 | 22.2421
| 21 | 43.1867 | 3.4284 | 39.3965 | 31.5554 | 26.9153 | 21.1523
| 22 | 39.6914 | 3.1509 | 36.2079 | 29.0014 | 24.7369 | 19.4403
| 23 | 36.0105 | 2.8587 | 32.8501 | 26.3119 | 22.4429 | 17.6374
| 24 | 32.705 | 2.5963 | 29.8347 | 23.8967 | 20.3828 | 16.0184

## Tech_availability
Tech_category | Supply | [12 empty] | Storage |  |  | Conversion | [8 empty] | Conversion_plus | [10 empty] | Transmission
Technology | Oil_supply | NG_supply | SFF_supply | OP_supply | BW_supply | Bio_oil_supply | Geo_PP | Solar_PV_PP | Wind_PP | Hydro_PP | Pump_hydro_PP | Electricity_imports | Geo_HP | Pump_hydro_ST | Electrochemical_ST | Hydrogen_ST | SMR | SMR_CCS | Methane_pyrolysis | Electrolysis | SFF_PP | Oil_PP | NG_PP | NG_PP_CCS | SoSCO2 | Bio_refinery | Oil_refinery | Biofuels_mix | NG_CHP_P | BW_CHP_P | Export_mix | Primary_mix | Transport_mix | Industrial_mix | Residential_mix | Services_mix | Elec_transmission_distribution
Years
Y0 | 1 | 1 | 1 | 1 | 1 | 1 | 0.95 | 1 | 1 | 1 | 1 | 1 | 0.95 | 1 | 1 | 1 | 1 | 1 | 1 | 1 | 0.92 | 0.92 | 0.92 | 0.92 | 1 | 1 | 1 | 1 | 0.9125 | 0.93 | 1 | 1 | 1 | 1 | 1 | 1 | 1
Y1 | 1 | 1 | 1 | 1 | 1 | 1 | 0.95 | 1 | 1 | 1 | 1 | 1 | 0.95 | 1 | 1 | 1 | 1 | 1 | 1 | 1 | 0.92 | 0.92 | 0.92 | 0.92 | 1 | 1 | 1 | 1 | 0.9125 | 0.93 | 1 | 1 | 1 | 1 | 1 | 1 | 1
Y2 | 1 | 1 | 1 | 1 | 1 | 1 | 0.95 | 1 | 1 | 1 | 1 | 1 | 0.95 | 1 | 1 | 1 | 1 | 1 | 1 | 1 | 0.92 | 0.92 | 0.92 | 0.92 | 1 | 1 | 1 | 1 | 0.9125 | 0.93 | 1 | 1 | 1 | 1 | 1 | 1 | 1
Y3 | 1 | 1 | 1 | 1 | 1 | 1 | 0.95 | 1 | 1 | 1 | 1 | 1 | 0.95 | 1 | 1 | 1 | 1 | 1 | 1 | 1 | 0.92 | 0.92 | 0.92 | 0.92 | 1 | 1 | 1 | 1 | 0.9125 | 0.93 | 1 | 1 | 1 | 1 | 1 | 1 | 1
Y4 | 1 | 1 | 1 | 1 | 1 | 1 | 0.95 | 1 | 1 | 1 | 1 | 1 | 0.95 | 1 | 1 | 1 | 1 | 1 | 1 | 1 | 0.92 | 0.92 | 0.92 | 0.92 | 1 | 1 | 1 | 1 | 0.9125 | 0.93 | 1 | 1 | 1 | 1 | 1 | 1 | 1
Y5 | 1 | 1 | 1 | 1 | 1 | 1 | 0.95 | 1 | 1 | 1 | 1 | 1 | 0.95 | 1 | 1 | 1 | 1 | 1 | 1 | 1 | 0.92 | 0.92 | 0.92 | 0.92 | 1 | 1 | 1 | 1 | 0.9125 | 0.93 | 1 | 1 | 1 | 1 | 1 | 1 | 1
Y6 | 1 | 1 | 1 | 1 | 1 | 1 | 0.95 | 1 | 1 | 1 | 1 | 1 | 0.95 | 1 | 1 | 1 | 1 | 1 | 1 | 1 | 0.92 | 0.92 | 0.92 | 0.92 | 1 | 1 | 1 | 1 | 0.9125 | 0.93 | 1 | 1 | 1 | 1 | 1 | 1 | 1
Y7 | 1 | 1 | 1 | 1 | 1 | 1 | 0.95 | 1 | 1 | 1 | 1 | 1 | 0.95 | 1 | 1 | 1 | 1 | 1 | 1 | 1 | 0.92 | 0.92 | 0.92 | 0.92 | 1 | 1 | 1 | 1 | 0.9125 | 0.93 | 1 | 1 | 1 | 1 | 1 | 1 | 1
Y8 | 1 | 1 | 1 | 1 | 1 | 1 | 0.95 | 1 | 1 | 1 | 1 | 1 | 0.95 | 1 | 1 | 1 | 1 | 1 | 1 | 1 | 0.92 | 0.92 | 0.92 | 0.92 | 1 | 1 | 1 | 1 | 0.9125 | 0.93 | 1 | 1 | 1 | 1 | 1 | 1 | 1
Y9 | 1 | 1 | 1 | 1 | 1 | 1 | 0.95 | 1 | 1 | 1 | 1 | 1 | 0.95 | 1 | 1 | 1 | 1 | 1 | 1 | 1 | 0.92 | 0.92 | 0.92 | 0.92 | 1 | 1 | 1 | 1 | 0.9125 | 0.93 | 1 | 1 | 1 | 1 | 1 | 1 | 1
Y10 | 1 | 1 | 1 | 1 | 1 | 1 | 0.95 | 1 | 1 | 1 | 1 | 1 | 0.95 | 1 | 1 | 1 | 1 | 1 | 1 | 1 | 0.92 | 0.92 | 0.92 | 0.92 | 1 | 1 | 1 | 1 | 0.9125 | 0.93 | 1 | 1 | 1 | 1 | 1 | 1 | 1
Y11 | 1 | 1 | 1 | 1 | 1 | 1 | 0.95 | 1 | 1 | 1 | 1 | 1 | 0.95 | 1 | 1 | 1 | 1 | 1 | 1 | 1 | 0.92 | 0.92 | 0.92 | 0.92 | 1 | 1 | 1 | 1 | 0.9125 | 0.93 | 1 | 1 | 1 | 1 | 1 | 1 | 1
Y12 | 1 | 1 | 1 | 1 | 1 | 1 | 0.95 | 1 | 1 | 1 | 1 | 1 | 0.95 | 1 | 1 | 1 | 1 | 1 | 1 | 1 | 0.92 | 0.92 | 0.92 | 0.92 | 1 | 1 | 1 | 1 | 0.9125 | 0.93 | 1 | 1 | 1 | 1 | 1 | 1 | 1
Y13 | 1 | 1 | 1 | 1 | 1 | 1 | 0.95 | 1 | 1 | 1 | 1 | 1 | 0.95 | 1 | 1 | 1 | 1 | 1 | 1 | 1 | 0.92 | 0.92 | 0.92 | 0.92 | 1 | 1 | 1 | 1 | 0.9125 | 0.93 | 1 | 1 | 1 | 1 | 1 | 1 | 1
Y14 | 1 | 1 | 1 | 1 | 1 | 1 | 0.95 | 1 | 1 | 1 | 1 | 1 | 0.95 | 1 | 1 | 1 | 1 | 1 | 1 | 1 | 0.92 | 0.92 | 0.92 | 0.92 | 1 | 1 | 1 | 1 | 0.9125 | 0.93 | 1 | 1 | 1 | 1 | 1 | 1 | 1
Y15 | 1 | 1 | 1 | 1 | 1 | 1 | 0.95 | 1 | 1 | 1 | 1 | 1 | 0.95 | 1 | 1 | 1 | 1 | 1 | 1 | 1 | 0.92 | 0.92 | 0.92 | 0.92 | 1 | 1 | 1 | 1 | 0.9125 | 0.93 | 1 | 1 | 1 | 1 | 1 | 1 | 1
Y16 | 1 | 1 | 1 | 1 | 1 | 1 | 0.95 | 1 | 1 | 1 | 1 | 1 | 0.95 | 1 | 1 | 1 | 1 | 1 | 1 | 1 | 0.92 | 0.92 | 0.92 | 0.92 | 1 | 1 | 1 | 1 | 0.9125 | 0.93 | 1 | 1 | 1 | 1 | 1 | 1 | 1
Y17 | 1 | 1 | 1 | 1 | 1 | 1 | 0.95 | 1 | 1 | 1 | 1 | 1 | 0.95 | 1 | 1 | 1 | 1 | 1 | 1 | 1 | 0.92 | 0.92 | 0.92 | 0.92 | 1 | 1 | 1 | 1 | 0.9125 | 0.93 | 1 | 1 | 1 | 1 | 1 | 1 | 1
Y18 | 1 | 1 | 1 | 1 | 1 | 1 | 0.95 | 1 | 1 | 1 | 1 | 1 | 0.95 | 1 | 1 | 1 | 1 | 1 | 1 | 1 | 0.92 | 0.92 | 0.92 | 0.92 | 1 | 1 | 1 | 1 | 0.9125 | 0.93 | 1 | 1 | 1 | 1 | 1 | 1 | 1
Y19 | 1 | 1 | 1 | 1 | 1 | 1 | 0.95 | 1 | 1 | 1 | 1 | 1 | 0.95 | 1 | 1 | 1 | 1 | 1 | 1 | 1 | 0.92 | 0.92 | 0.92 | 0.92 | 1 | 1 | 1 | 1 | 0.9125 | 0.93 | 1 | 1 | 1 | 1 | 1 | 1 | 1
Y20 | 1 | 1 | 1 | 1 | 1 | 1 | 0.95 | 1 | 1 | 1 | 1 | 1 | 0.95 | 1 | 1 | 1 | 1 | 1 | 1 | 1 | 0.92 | 0.92 | 0.92 | 0.92 | 1 | 1 | 1 | 1 | 0.9125 | 0.93 | 1 | 1 | 1 | 1 | 1 | 1 | 1
Y21 | 1 | 1 | 1 | 1 | 1 | 1 | 0.95 | 1 | 1 | 1 | 1 | 1 | 0.95 | 1 | 1 | 1 | 1 | 1 | 1 | 1 | 0.92 | 0.92 | 0.92 | 0.92 | 1 | 1 | 1 | 1 | 0.9125 | 0.93 | 1 | 1 | 1 | 1 | 1 | 1 | 1
Y22 | 1 | 1 | 1 | 1 | 1 | 1 | 0.95 | 1 | 1 | 1 | 1 | 1 | 0.95 | 1 | 1 | 1 | 1 | 1 | 1 | 1 | 0.92 | 0.92 | 0.92 | 0.92 | 1 | 1 | 1 | 1 | 0.9125 | 0.93 | 1 | 1 | 1 | 1 | 1 | 1 | 1
Y23 | 1 | 1 | 1 | 1 | 1 | 1 | 0.95 | 1 | 1 | 1 | 1 | 1 | 0.95 | 1 | 1 | 1 | 1 | 1 | 1 | 1 | 0.92 | 0.92 | 0.92 | 0.92 | 1 | 1 | 1 | 1 | 0.9125 | 0.93 | 1 | 1 | 1 | 1 | 1 | 1 | 1
Y24 | 1 | 1 | 1 | 1 | 1 | 1 | 0.95 | 1 | 1 | 1 | 1 | 1 | 0.95 | 1 | 1 | 1 | 1 | 1 | 1 | 1 | 0.92 | 0.92 | 0.92 | 0.92 | 1 | 1 | 1 | 1 | 0.9125 | 0.93 | 1 | 1 | 1 | 1 | 1 | 1 | 1
Y25 | 1 | 1 | 1 | 1 | 1 | 1 | 0.95 | 1 | 1 | 1 | 1 | 1 | 0.95 | 1 | 1 | 1 | 1 | 1 | 1 | 1 | 0.92 | 0.92 | 0.92 | 0.92 | 1 | 1 | 1 | 1 | 0.9125 | 0.93 | 1 | 1 | 1 | 1 | 1 | 1 | 1
Y26 | 1 | 1 | 1 | 1 | 1 | 1 | 0.95 | 1 | 1 | 1 | 1 | 1 | 0.95 | 1 | 1 | 1 | 1 | 1 | 1 | 1 | 0.92 | 0.92 | 0.92 | 0.92 | 1 | 1 | 1 | 1 | 0.9125 | 0.93 | 1 | 1 | 1 | 1 | 1 | 1 | 1
Y27 | 1 | 1 | 1 | 1 | 1 | 1 | 0.95 | 1 | 1 | 1 | 1 | 1 | 0.95 | 1 | 1 | 1 | 1 | 1 | 1 | 1 | 0.92 | 0.92 | 0.92 | 0.92 | 1 | 1 | 1 | 1 | 0.9125 | 0.93 | 1 | 1 | 1 | 1 | 1 | 1 | 1
Y28 | 1 | 1 | 1 | 1 | 1 | 1 | 0.95 | 1 | 1 | 1 | 1 | 1 | 0.95 | 1 | 1 | 1 | 1 | 1 | 1 | 1 | 0.92 | 0.92 | 0.92 | 0.92 | 1 | 1 | 1 | 1 | 0.9125 | 0.93 | 1 | 1 | 1 | 1 | 1 | 1 | 1
Y29 | 1 | 1 | 1 | 1 | 1 | 1 | 0.95 | 1 | 1 | 1 | 1 | 1 | 0.95 | 1 | 1 | 1 | 1 | 1 | 1 | 1 | 0.92 | 0.92 | 0.92 | 0.92 | 1 | 1 | 1 | 1 | 0.9125 | 0.93 | 1 | 1 | 1 | 1 | 1 | 1 | 1
Y30 | 1 | 1 | 1 | 1 | 1 | 1 | 0.95 | 1 | 1 | 1 | 1 | 1 | 0.95 | 1 | 1 | 1 | 1 | 1 | 1 | 1 | 0.92 | 0.92 | 0.92 | 0.92 | 1 | 1 | 1 | 1 | 0.9125 | 0.93 | 1 | 1 | 1 | 1 | 1 | 1 | 1
Y31 | 1 | 1 | 1 | 1 | 1 | 1 | 0.95 | 1 | 1 | 1 | 1 | 1 | 0.95 | 1 | 1 | 1 | 1 | 1 | 1 | 1 | 0.92 | 0.92 | 0.92 | 0.92 | 1 | 1 | 1 | 1 | 0.9125 | 0.93 | 1 | 1 | 1 | 1 | 1 | 1 | 1
Y32 | 1 | 1 | 1 | 1 | 1 | 1 | 0.95 | 1 | 1 | 1 | 1 | 1 | 0.95 | 1 | 1 | 1 | 1 | 1 | 1 | 1 | 0.92 | 0.92 | 0.92 | 0.92 | 1 | 1 | 1 | 1 | 0.9125 | 0.93 | 1 | 1 | 1 | 1 | 1 | 1 | 1
Y33 | 1 | 1 | 1 | 1 | 1 | 1 | 0.95 | 1 | 1 | 1 | 1 | 1 | 0.95 | 1 | 1 | 1 | 1 | 1 | 1 | 1 | 0.92 | 0.92 | 0.92 | 0.92 | 1 | 1 | 1 | 1 | 0.9125 | 0.93 | 1 | 1 | 1 | 1 | 1 | 1 | 1
Y34 | 1 | 1 | 1 | 1 | 1 | 1 | 0.95 | 1 | 1 | 1 | 1 | 1 | 0.95 | 1 | 1 | 1 | 1 | 1 | 1 | 1 | 0.92 | 0.92 | 0.92 | 0.92 | 1 | 1 | 1 | 1 | 0.9125 | 0.93 | 1 | 1 | 1 | 1 | 1 | 1 | 1
Y35 | 1 | 1 | 1 | 1 | 1 | 1 | 0.95 | 1 | 1 | 1 | 1 | 1 | 0.95 | 1 | 1 | 1 | 1 | 1 | 1 | 1 | 0.92 | 0.92 | 0.92 | 0.92 | 1 | 1 | 1 | 1 | 0.9125 | 0.93 | 1 | 1 | 1 | 1 | 1 | 1 | 1
Y36 | 1 | 1 | 1 | 1 | 1 | 1 | 0.95 | 1 | 1 | 1 | 1 | 1 | 0.95 | 1 | 1 | 1 | 1 | 1 | 1 | 1 | 0.92 | 0.92 | 0.92 | 0.92 | 1 | 1 | 1 | 1 | 0.9125 | 0.93 | 1 | 1 | 1 | 1 | 1 | 1 | 1
Y37 | 1 | 1 | 1 | 1 | 1 | 1 | 0.95 | 1 | 1 | 1 | 1 | 1 | 0.95 | 1 | 1 | 1 | 1 | 1 | 1 | 1 | 0.92 | 0.92 | 0.92 | 0.92 | 1 | 1 | 1 | 1 | 0.9125 | 0.93 | 1 | 1 | 1 | 1 | 1 | 1 | 1
Y38 | 1 | 1 | 1 | 1 | 1 | 1 | 0.95 | 1 | 1 | 1 | 1 | 1 | 0.95 | 1 | 1 | 1 | 1 | 1 | 1 | 1 | 0.92 | 0.92 | 0.92 | 0.92 | 1 | 1 | 1 | 1 | 0.9125 | 0.93 | 1 | 1 | 1 | 1 | 1 | 1 | 1
Y39 | 1 | 1 | 1 | 1 | 1 | 1 | 0.95 | 1 | 1 | 1 | 1 | 1 | 0.95 | 1 | 1 | 1 | 1 | 1 | 1 | 1 | 0.92 | 0.92 | 0.92 | 0.92 | 1 | 1 | 1 | 1 | 0.9125 | 0.93 | 1 | 1 | 1 | 1 | 1 | 1 | 1
Y40 | 1 | 1 | 1 | 1 | 1 | 1 | 0.95 | 1 | 1 | 1 | 1 | 1 | 0.95 | 1 | 1 | 1 | 1 | 1 | 1 | 1 | 0.92 | 0.92 | 0.92 | 0.92 | 1 | 1 | 1 | 1 | 0.9125 | 0.93 | 1 | 1 | 1 | 1 | 1 | 1 | 1
Y41 | 1 | 1 | 1 | 1 | 1 | 1 | 0.95 | 1 | 1 | 1 | 1 | 1 | 0.95 | 1 | 1 | 1 | 1 | 1 | 1 | 1 | 0.92 | 0.92 | 0.92 | 0.92 | 1 | 1 | 1 | 1 | 0.9125 | 0.93 | 1 | 1 | 1 | 1 | 1 | 1 | 1
Y42 | 1 | 1 | 1 | 1 | 1 | 1 | 0.95 | 1 | 1 | 1 | 1 | 1 | 0.95 | 1 | 1 | 1 | 1 | 1 | 1 | 1 | 0.92 | 0.92 | 0.92 | 0.92 | 1 | 1 | 1 | 1 | 0.9125 | 0.93 | 1 | 1 | 1 | 1 | 1 | 1 | 1
Y43 | 1 | 1 | 1 | 1 | 1 | 1 | 0.95 | 1 | 1 | 1 | 1 | 1 | 0.95 | 1 | 1 | 1 | 1 | 1 | 1 | 1 | 0.92 | 0.92 | 0.92 | 0.92 | 1 | 1 | 1 | 1 | 0.9125 | 0.93 | 1 | 1 | 1 | 1 | 1 | 1 | 1
Y44 | 1 | 1 | 1 | 1 | 1 | 1 | 0.95 | 1 | 1 | 1 | 1 | 1 | 0.95 | 1 | 1 | 1 | 1 | 1 | 1 | 1 | 0.92 | 0.92 | 0.92 | 0.92 | 1 | 1 | 1 | 1 | 0.9125 | 0.93 | 1 | 1 | 1 | 1 | 1 | 1 | 1
Y45 | 1 | 1 | 1 | 1 | 1 | 1 | 0.95 | 1 | 1 | 1 | 1 | 1 | 0.95 | 1 | 1 | 1 | 1 | 1 | 1 | 1 | 0.92 | 0.92 | 0.92 | 0.92 | 1 | 1 | 1 | 1 | 0.9125 | 0.93 | 1 | 1 | 1 | 1 | 1 | 1 | 1
Y46 | 1 | 1 | 1 | 1 | 1 | 1 | 0.95 | 1 | 1 | 1 | 1 | 1 | 0.95 | 1 | 1 | 1 | 1 | 1 | 1 | 1 | 0.92 | 0.92 | 0.92 | 0.92 | 1 | 1 | 1 | 1 | 0.9125 | 0.93 | 1 | 1 | 1 | 1 | 1 | 1 | 1
Y47 | 1 | 1 | 1 | 1 | 1 | 1 | 0.95 | 1 | 1 | 1 | 1 | 1 | 0.95 | 1 | 1 | 1 | 1 | 1 | 1 | 1 | 0.92 | 0.92 | 0.92 | 0.92 | 1 | 1 | 1 | 1 | 0.9125 | 0.93 | 1 | 1 | 1 | 1 | 1 | 1 | 1
Y48 | 1 | 1 | 1 | 1 | 1 | 1 | 0.95 | 1 | 1 | 1 | 1 | 1 | 0.95 | 1 | 1 | 1 | 1 | 1 | 1 | 1 | 0.92 | 0.92 | 0.92 | 0.92 | 1 | 1 | 1 | 1 | 0.9125 | 0.93 | 1 | 1 | 1 | 1 | 1 | 1 | 1
Y49 | 1 | 1 | 1 | 1 | 1 | 1 | 0.95 | 1 | 1 | 1 | 1 | 1 | 0.95 | 1 | 1 | 1 | 1 | 1 | 1 | 1 | 0.92 | 0.92 | 0.92 | 0.92 | 1 | 1 | 1 | 1 | 0.9125 | 0.93 | 1 | 1 | 1 | 1 | 1 | 1 | 1
Y50 | 1 | 1 | 1 | 1 | 1 | 1 | 0.95 | 1 | 1 | 1 | 1 | 1 | 0.95 | 1 | 1 | 1 | 1 | 1 | 1 | 1 | 0.92 | 0.92 | 0.92 | 0.92 | 1 | 1 | 1 | 1 | 0.9125 | 0.93 | 1 | 1 | 1 | 1 | 1 | 1 | 1

## Min_capacity_factor_tech
Tech_category | Supply | [12 empty] | Storage |  |  | Conversion | [8 empty] | Conversion_plus | [10 empty] | Transmission
Technology | Oil_supply | NG_supply | SFF_supply | OP_supply | BW_supply | Bio_oil_supply | Geo_PP | Solar_PV_PP | Wind_PP | Hydro_PP | Pump_hydro_PP | Electricity_imports | Geo_HP | Pump_hydro_ST | Electrochemical_ST | Hydrogen_ST | SMR | SMR_CCS | Methane_pyrolysis | Electrolysis | SFF_PP | Oil_PP | NG_PP | NG_PP_CCS | SoSCO2 | Bio_refinery | Oil_refinery | Biofuels_mix | NG_CHP_P | BW_CHP_P | Export_mix | Primary_mix | Transport_mix | Industrial_mix | Residential_mix | Services_mix | Elec_transmission_distribution
Years
Y0 | 0 | 0 | 0 | 0 | 0 | 0 | 1 | 1 | 1 | 0.34 | 0.34 | 0 | 1 | 0 | 0 | 0 | 0 | 0 | 0 | 0 | 0 | 0 | 0.18 | 0 | 0 | 0 | 0 | 0 | 0.18 | 0.7 | 0 | 0 | 0 | 0 | 0 | 0 | 0
Y1 | 0 | 0 | 0 | 0 | 0 | 0 | 1 | 1 | 1 | 0.34 | 0.34 | 0 | 1 | 0 | 0 | 0 | 0 | 0 | 0 | 0 | 0 | 0 | 0.18 | 0 | 0 | 0 | 0 | 0 | 0.18 | 0.7 | 0 | 0 | 0 | 0 | 0 | 0 | 0
Y2 | 0 | 0 | 0 | 0 | 0 | 0 | 1 | 1 | 1 | 0.34 | 0.34 | 0 | 1 | 0 | 0 | 0 | 0 | 0 | 0 | 0 | 0 | 0 | 0.18 | 0 | 0 | 0 | 0 | 0 | 0.18 | 0.7 | 0 | 0 | 0 | 0 | 0 | 0 | 0
Y3 | 0 | 0 | 0 | 0 | 0 | 0 | 1 | 1 | 1 | 0.34 | 0.34 | 0 | 1 | 0 | 0 | 0 | 0 | 0 | 0 | 0 | 0 | 0 | 0.18 | 0 | 0 | 0 | 0 | 0 | 0.18 | 0.7 | 0 | 0 | 0 | 0 | 0 | 0 | 0
Y4 | 0 | 0 | 0 | 0 | 0 | 0 | 1 | 1 | 1 | 0.34 | 0.34 | 0 | 1 | 0 | 0 | 0 | 0 | 0 | 0 | 0 | 0 | 0 | 0.18 | 0 | 0 | 0 | 0 | 0 | 0.18 | 0.7 | 0 | 0 | 0 | 0 | 0 | 0 | 0
Y5 | 0 | 0 | 0 | 0 | 0 | 0 | 1 | 1 | 1 | 0.34 | 0.34 | 0 | 1 | 0 | 0 | 0 | 0 | 0 | 0 | 0 | 0 | 0 | 0.18 | 0 | 0 | 0 | 0 | 0 | 0.18 | 0.7 | 0 | 0 | 0 | 0 | 0 | 0 | 0
Y6 | 0 | 0 | 0 | 0 | 0 | 0 | 1 | 1 | 1 | 0.34 | 0.34 | 0 | 1 | 0 | 0 | 0 | 0 | 0 | 0 | 0 | 0 | 0 | 0.18 | 0 | 0 | 0 | 0 | 0 | 0.18 | 0.7 | 0 | 0 | 0 | 0 | 0 | 0 | 0
Y7 | 0 | 0 | 0 | 0 | 0 | 0 | 1 | 1 | 1 | 0.34 | 0.34 | 0 | 1 | 0 | 0 | 0 | 0 | 0 | 0 | 0 | 0 | 0 | 0.18 | 0 | 0 | 0 | 0 | 0 | 0.18 | 0.7 | 0 | 0 | 0 | 0 | 0 | 0 | 0
Y8 | 0 | 0 | 0 | 0 | 0 | 0 | 1 | 1 | 1 | 0.34 | 0.34 | 0 | 1 | 0 | 0 | 0 | 0 | 0 | 0 | 0 | 0 | 0 | 0.18 | 0 | 0 | 0 | 0 | 0 | 0.18 | 0.7 | 0 | 0 | 0 | 0 | 0 | 0 | 0
Y9 | 0 | 0 | 0 | 0 | 0 | 0 | 1 | 1 | 1 | 0.34 | 0.34 | 0 | 1 | 0 | 0 | 0 | 0 | 0 | 0 | 0 | 0 | 0 | 0.18 | 0 | 0 | 0 | 0 | 0 | 0.18 | 0.7 | 0 | 0 | 0 | 0 | 0 | 0 | 0
Y10 | 0 | 0 | 0 | 0 | 0 | 0 | 1 | 1 | 1 | 0.34 | 0.34 | 0 | 1 | 0 | 0 | 0 | 0 | 0 | 0 | 0 | 0 | 0 | 0.18 | 0 | 0 | 0 | 0 | 0 | 0.18 | 0.7 | 0 | 0 | 0 | 0 | 0 | 0 | 0
Y11 | 0 | 0 | 0 | 0 | 0 | 0 | 1 | 1 | 1 | 0.34 | 0.34 | 0 | 1 | 0 | 0 | 0 | 0 | 0 | 0 | 0 | 0 | 0 | 0.18 | 0 | 0 | 0 | 0 | 0 | 0.18 | 0.7 | 0 | 0 | 0 | 0 | 0 | 0 | 0
Y12 | 0 | 0 | 0 | 0 | 0 | 0 | 1 | 1 | 1 | 0.34 | 0.34 | 0 | 1 | 0 | 0 | 0 | 0 | 0 | 0 | 0 | 0 | 0 | 0.18 | 0 | 0 | 0 | 0 | 0 | 0.18 | 0.7 | 0 | 0 | 0 | 0 | 0 | 0 | 0
Y13 | 0 | 0 | 0 | 0 | 0 | 0 | 1 | 1 | 1 | 0.34 | 0.34 | 0 | 1 | 0 | 0 | 0 | 0 | 0 | 0 | 0 | 0 | 0 | 0.18 | 0 | 0 | 0 | 0 | 0 | 0.18 | 0.7 | 0 | 0 | 0 | 0 | 0 | 0 | 0
Y14 | 0 | 0 | 0 | 0 | 0 | 0 | 1 | 1 | 1 | 0.34 | 0.34 | 0 | 1 | 0 | 0 | 0 | 0 | 0 | 0 | 0 | 0 | 0 | 0.18 | 0 | 0 | 0 | 0 | 0 | 0.18 | 0.7 | 0 | 0 | 0 | 0 | 0 | 0 | 0
Y15 | 0 | 0 | 0 | 0 | 0 | 0 | 1 | 1 | 1 | 0.34 | 0.34 | 0 | 1 | 0 | 0 | 0 | 0 | 0 | 0 | 0 | 0 | 0 | 0.18 | 0 | 0 | 0 | 0 | 0 | 0.18 | 0.7 | 0 | 0 | 0 | 0 | 0 | 0 | 0
Y16 | 0 | 0 | 0 | 0 | 0 | 0 | 1 | 1 | 1 | 0.34 | 0.34 | 0 | 1 | 0 | 0 | 0 | 0 | 0 | 0 | 0 | 0 | 0 | 0.18 | 0 | 0 | 0 | 0 | 0 | 0.18 | 0.7 | 0 | 0 | 0 | 0 | 0 | 0 | 0
Y17 | 0 | 0 | 0 | 0 | 0 | 0 | 1 | 1 | 1 | 0.34 | 0.34 | 0 | 1 | 0 | 0 | 0 | 0 | 0 | 0 | 0 | 0 | 0 | 0.18 | 0 | 0 | 0 | 0 | 0 | 0.18 | 0.7 | 0 | 0 | 0 | 0 | 0 | 0 | 0
Y18 | 0 | 0 | 0 | 0 | 0 | 0 | 1 | 1 | 1 | 0.34 | 0.34 | 0 | 1 | 0 | 0 | 0 | 0 | 0 | 0 | 0 | 0 | 0 | 0.18 | 0 | 0 | 0 | 0 | 0 | 0.18 | 0.7 | 0 | 0 | 0 | 0 | 0 | 0 | 0
Y19 | 0 | 0 | 0 | 0 | 0 | 0 | 1 | 1 | 1 | 0.34 | 0.34 | 0 | 1 | 0 | 0 | 0 | 0 | 0 | 0 | 0 | 0 | 0 | 0.18 | 0 | 0 | 0 | 0 | 0 | 0.18 | 0.7 | 0 | 0 | 0 | 0 | 0 | 0 | 0
Y20 | 0 | 0 | 0 | 0 | 0 | 0 | 1 | 1 | 1 | 0.34 | 0.34 | 0 | 1 | 0 | 0 | 0 | 0 | 0 | 0 | 0 | 0 | 0 | 0.18 | 0 | 0 | 0 | 0 | 0 | 0.18 | 0.7 | 0 | 0 | 0 | 0 | 0 | 0 | 0
Y21 | 0 | 0 | 0 | 0 | 0 | 0 | 1 | 1 | 1 | 0.34 | 0.34 | 0 | 1 | 0 | 0 | 0 | 0 | 0 | 0 | 0 | 0 | 0 | 0.18 | 0 | 0 | 0 | 0 | 0 | 0.18 | 0.7 | 0 | 0 | 0 | 0 | 0 | 0 | 0
Y22 | 0 | 0 | 0 | 0 | 0 | 0 | 1 | 1 | 1 | 0.34 | 0.34 | 0 | 1 | 0 | 0 | 0 | 0 | 0 | 0 | 0 | 0 | 0 | 0.18 | 0 | 0 | 0 | 0 | 0 | 0.18 | 0.7 | 0 | 0 | 0 | 0 | 0 | 0 | 0
Y23 | 0 | 0 | 0 | 0 | 0 | 0 | 1 | 1 | 1 | 0.34 | 0.34 | 0 | 1 | 0 | 0 | 0 | 0 | 0 | 0 | 0 | 0 | 0 | 0.18 | 0 | 0 | 0 | 0 | 0 | 0.18 | 0.7 | 0 | 0 | 0 | 0 | 0 | 0 | 0
Y24 | 0 | 0 | 0 | 0 | 0 | 0 | 1 | 1 | 1 | 0.34 | 0.34 | 0 | 1 | 0 | 0 | 0 | 0 | 0 | 0 | 0 | 0 | 0 | 0.18 | 0 | 0 | 0 | 0 | 0 | 0.18 | 0.7 | 0 | 0 | 0 | 0 | 0 | 0 | 0
Y25 | 0 | 0 | 0 | 0 | 0 | 0 | 1 | 1 | 1 | 0.34 | 0.34 | 0 | 1 | 0 | 0 | 0 | 0 | 0 | 0 | 0 | 0 | 0 | 0.18 | 0 | 0 | 0 | 0 | 0 | 0.18 | 0.7 | 0 | 0 | 0 | 0 | 0 | 0 | 0
Y26 | 0 | 0 | 0 | 0 | 0 | 0 | 1 | 1 | 1 | 0.34 | 0.34 | 0 | 1 | 0 | 0 | 0 | 0 | 0 | 0 | 0 | 0 | 0 | 0.18 | 0 | 0 | 0 | 0 | 0 | 0.18 | 0.7 | 0 | 0 | 0 | 0 | 0 | 0 | 0
Y27 | 0 | 0 | 0 | 0 | 0 | 0 | 1 | 1 | 1 | 0.34 | 0.34 | 0 | 1 | 0 | 0 | 0 | 0 | 0 | 0 | 0 | 0 | 0 | 0.18 | 0 | 0 | 0 | 0 | 0 | 0.18 | 0.7 | 0 | 0 | 0 | 0 | 0 | 0 | 0
Y28 | 0 | 0 | 0 | 0 | 0 | 0 | 1 | 1 | 1 | 0.34 | 0.34 | 0 | 1 | 0 | 0 | 0 | 0 | 0 | 0 | 0 | 0 | 0 | 0.18 | 0 | 0 | 0 | 0 | 0 | 0.18 | 0.7 | 0 | 0 | 0 | 0 | 0 | 0 | 0
Y29 | 0 | 0 | 0 | 0 | 0 | 0 | 1 | 1 | 1 | 0.34 | 0.34 | 0 | 1 | 0 | 0 | 0 | 0 | 0 | 0 | 0 | 0 | 0 | 0.18 | 0 | 0 | 0 | 0 | 0 | 0.18 | 0.7 | 0 | 0 | 0 | 0 | 0 | 0 | 0
Y30 | 0 | 0 | 0 | 0 | 0 | 0 | 1 | 1 | 1 | 0.34 | 0.34 | 0 | 1 | 0 | 0 | 0 | 0 | 0 | 0 | 0 | 0 | 0 | 0.18 | 0 | 0 | 0 | 0 | 0 | 0.18 | 0.7 | 0 | 0 | 0 | 0 | 0 | 0 | 0
Y31 | 0 | 0 | 0 | 0 | 0 | 0 | 1 | 1 | 1 | 0.34 | 0.34 | 0 | 1 | 0 | 0 | 0 | 0 | 0 | 0 | 0 | 0 | 0 | 0.18 | 0 | 0 | 0 | 0 | 0 | 0.18 | 0.7 | 0 | 0 | 0 | 0 | 0 | 0 | 0
Y32 | 0 | 0 | 0 | 0 | 0 | 0 | 1 | 1 | 1 | 0.34 | 0.34 | 0 | 1 | 0 | 0 | 0 | 0 | 0 | 0 | 0 | 0 | 0 | 0.18 | 0 | 0 | 0 | 0 | 0 | 0.18 | 0.7 | 0 | 0 | 0 | 0 | 0 | 0 | 0
Y33 | 0 | 0 | 0 | 0 | 0 | 0 | 1 | 1 | 1 | 0.34 | 0.34 | 0 | 1 | 0 | 0 | 0 | 0 | 0 | 0 | 0 | 0 | 0 | 0.18 | 0 | 0 | 0 | 0 | 0 | 0.18 | 0.7 | 0 | 0 | 0 | 0 | 0 | 0 | 0
Y34 | 0 | 0 | 0 | 0 | 0 | 0 | 1 | 1 | 1 | 0.34 | 0.34 | 0 | 1 | 0 | 0 | 0 | 0 | 0 | 0 | 0 | 0 | 0 | 0.18 | 0 | 0 | 0 | 0 | 0 | 0.18 | 0.7 | 0 | 0 | 0 | 0 | 0 | 0 | 0
Y35 | 0 | 0 | 0 | 0 | 0 | 0 | 1 | 1 | 1 | 0.34 | 0.34 | 0 | 1 | 0 | 0 | 0 | 0 | 0 | 0 | 0 | 0 | 0 | 0.18 | 0 | 0 | 0 | 0 | 0 | 0.18 | 0.7 | 0 | 0 | 0 | 0 | 0 | 0 | 0
Y36 | 0 | 0 | 0 | 0 | 0 | 0 | 1 | 1 | 1 | 0.34 | 0.34 | 0 | 1 | 0 | 0 | 0 | 0 | 0 | 0 | 0 | 0 | 0 | 0.18 | 0 | 0 | 0 | 0 | 0 | 0.18 | 0.7 | 0 | 0 | 0 | 0 | 0 | 0 | 0
Y37 | 0 | 0 | 0 | 0 | 0 | 0 | 1 | 1 | 1 | 0.34 | 0.34 | 0 | 1 | 0 | 0 | 0 | 0 | 0 | 0 | 0 | 0 | 0 | 0.18 | 0 | 0 | 0 | 0 | 0 | 0.18 | 0.7 | 0 | 0 | 0 | 0 | 0 | 0 | 0
Y38 | 0 | 0 | 0 | 0 | 0 | 0 | 1 | 1 | 1 | 0.34 | 0.34 | 0 | 1 | 0 | 0 | 0 | 0 | 0 | 0 | 0 | 0 | 0 | 0.18 | 0 | 0 | 0 | 0 | 0 | 0.18 | 0.7 | 0 | 0 | 0 | 0 | 0 | 0 | 0
Y39 | 0 | 0 | 0 | 0 | 0 | 0 | 1 | 1 | 1 | 0.34 | 0.34 | 0 | 1 | 0 | 0 | 0 | 0 | 0 | 0 | 0 | 0 | 0 | 0.18 | 0 | 0 | 0 | 0 | 0 | 0.18 | 0.7 | 0 | 0 | 0 | 0 | 0 | 0 | 0
Y40 | 0 | 0 | 0 | 0 | 0 | 0 | 1 | 1 | 1 | 0.34 | 0.34 | 0 | 1 | 0 | 0 | 0 | 0 | 0 | 0 | 0 | 0 | 0 | 0.18 | 0 | 0 | 0 | 0 | 0 | 0.18 | 0.7 | 0 | 0 | 0 | 0 | 0 | 0 | 0
Y41 | 0 | 0 | 0 | 0 | 0 | 0 | 1 | 1 | 1 | 0.34 | 0.34 | 0 | 1 | 0 | 0 | 0 | 0 | 0 | 0 | 0 | 0 | 0 | 0.18 | 0 | 0 | 0 | 0 | 0 | 0.18 | 0.7 | 0 | 0 | 0 | 0 | 0 | 0 | 0
Y42 | 0 | 0 | 0 | 0 | 0 | 0 | 1 | 1 | 1 | 0.34 | 0.34 | 0 | 1 | 0 | 0 | 0 | 0 | 0 | 0 | 0 | 0 | 0 | 0.18 | 0 | 0 | 0 | 0 | 0 | 0.18 | 0.7 | 0 | 0 | 0 | 0 | 0 | 0 | 0
Y43 | 0 | 0 | 0 | 0 | 0 | 0 | 1 | 1 | 1 | 0.34 | 0.34 | 0 | 1 | 0 | 0 | 0 | 0 | 0 | 0 | 0 | 0 | 0 | 0.18 | 0 | 0 | 0 | 0 | 0 | 0.18 | 0.7 | 0 | 0 | 0 | 0 | 0 | 0 | 0
Y44 | 0 | 0 | 0 | 0 | 0 | 0 | 1 | 1 | 1 | 0.34 | 0.34 | 0 | 1 | 0 | 0 | 0 | 0 | 0 | 0 | 0 | 0 | 0 | 0.18 | 0 | 0 | 0 | 0 | 0 | 0.18 | 0.7 | 0 | 0 | 0 | 0 | 0 | 0 | 0
Y45 | 0 | 0 | 0 | 0 | 0 | 0 | 1 | 1 | 1 | 0.34 | 0.34 | 0 | 1 | 0 | 0 | 0 | 0 | 0 | 0 | 0 | 0 | 0 | 0.18 | 0 | 0 | 0 | 0 | 0 | 0.18 | 0.7 | 0 | 0 | 0 | 0 | 0 | 0 | 0
Y46 | 0 | 0 | 0 | 0 | 0 | 0 | 1 | 1 | 1 | 0.34 | 0.34 | 0 | 1 | 0 | 0 | 0 | 0 | 0 | 0 | 0 | 0 | 0 | 0.18 | 0 | 0 | 0 | 0 | 0 | 0.18 | 0.7 | 0 | 0 | 0 | 0 | 0 | 0 | 0
Y47 | 0 | 0 | 0 | 0 | 0 | 0 | 1 | 1 | 1 | 0.34 | 0.34 | 0 | 1 | 0 | 0 | 0 | 0 | 0 | 0 | 0 | 0 | 0 | 0.18 | 0 | 0 | 0 | 0 | 0 | 0.18 | 0.7 | 0 | 0 | 0 | 0 | 0 | 0 | 0
Y48 | 0 | 0 | 0 | 0 | 0 | 0 | 1 | 1 | 1 | 0.34 | 0.34 | 0 | 1 | 0 | 0 | 0 | 0 | 0 | 0 | 0 | 0 | 0 | 0.18 | 0 | 0 | 0 | 0 | 0 | 0.18 | 0.7 | 0 | 0 | 0 | 0 | 0 | 0 | 0
Y49 | 0 | 0 | 0 | 0 | 0 | 0 | 1 | 1 | 1 | 0.34 | 0.34 | 0 | 1 | 0 | 0 | 0 | 0 | 0 | 0 | 0 | 0 | 0 | 0.18 | 0 | 0 | 0 | 0 | 0 | 0.18 | 0.7 | 0 | 0 | 0 | 0 | 0 | 0 | 0
Y50 | 0 | 0 | 0 | 0 | 0 | 0 | 1 | 1 | 1 | 0.34 | 0.34 | 0 | 1 | 0 | 0 | 0 | 0 | 0 | 0 | 0 | 0 | 0 | 0.18 | 0 | 0 | 0 | 0 | 0 | 0.18 | 0.7 | 0 | 0 | 0 | 0 | 0 | 0 | 0

## Max_capacity_factor_tech
Tech_category | Supply | [12 empty] | Storage |  |  | Conversion | [8 empty] | Conversion_plus | [10 empty] | Transmission
Technology | Oil_supply | NG_supply | SFF_supply | OP_supply | BW_supply | Bio_oil_supply | Geo_PP | Solar_PV_PP | Wind_PP | Hydro_PP | Pump_hydro_PP | Electricity_imports | Geo_HP | Pump_hydro_ST | Electrochemical_ST | Hydrogen_ST | SMR | SMR_CCS | Methane_pyrolysis | Electrolysis | SFF_PP | Oil_PP | NG_PP | NG_PP_CCS | SoSCO2 | Bio_refinery | Oil_refinery | Biofuels_mix | NG_CHP_P | BW_CHP_P | Export_mix | Primary_mix | Transport_mix | Industrial_mix | Residential_mix | Services_mix | Elec_transmission_distribution
Years
Y0 | 1 | 1 | 1 | 1 | 1 | 1 | 1 | 1 | 1 | 1 | 1 | 1 | 1 | 1 | 1 | 1 | 1 | 1 | 1 | 1 | 0.34 | 1 | 1 | 1 | 1 | 1 | 1 | 1 | 1 | 1 | 1 | 1 | 1 | 1 | 1 | 1 | 1
Y1 | 1 | 1 | 1 | 1 | 1 | 1 | 1 | 1 | 1 | 1 | 1 | 1 | 1 | 1 | 1 | 1 | 1 | 1 | 1 | 1 | 0.34 | 1 | 1 | 1 | 1 | 1 | 1 | 1 | 1 | 1 | 1 | 1 | 1 | 1 | 1 | 1 | 1
Y2 | 1 | 1 | 1 | 1 | 1 | 1 | 1 | 1 | 1 | 1 | 1 | 1 | 1 | 1 | 1 | 1 | 1 | 1 | 1 | 1 | 0.34 | 1 | 1 | 1 | 1 | 1 | 1 | 1 | 1 | 1 | 1 | 1 | 1 | 1 | 1 | 1 | 1
Y3 | 1 | 1 | 1 | 1 | 1 | 1 | 1 | 1 | 1 | 1 | 1 | 1 | 1 | 1 | 1 | 1 | 1 | 1 | 1 | 1 | 0.34 | 1 | 1 | 1 | 1 | 1 | 1 | 1 | 1 | 1 | 1 | 1 | 1 | 1 | 1 | 1 | 1
Y4 | 1 | 1 | 1 | 1 | 1 | 1 | 1 | 1 | 1 | 1 | 1 | 1 | 1 | 1 | 1 | 1 | 1 | 1 | 1 | 1 | 0.34 | 1 | 1 | 1 | 1 | 1 | 1 | 1 | 1 | 1 | 1 | 1 | 1 | 1 | 1 | 1 | 1
Y5 | 1 | 1 | 1 | 1 | 1 | 1 | 1 | 1 | 1 | 1 | 1 | 1 | 1 | 1 | 1 | 1 | 1 | 1 | 1 | 1 | 0.34 | 1 | 1 | 1 | 1 | 1 | 1 | 1 | 1 | 1 | 1 | 1 | 1 | 1 | 1 | 1 | 1
Y6 | 1 | 1 | 1 | 1 | 1 | 1 | 1 | 1 | 1 | 1 | 1 | 1 | 1 | 1 | 1 | 1 | 1 | 1 | 1 | 1 | 0.34 | 1 | 1 | 1 | 1 | 1 | 1 | 1 | 1 | 1 | 1 | 1 | 1 | 1 | 1 | 1 | 1
Y7 | 1 | 1 | 1 | 1 | 1 | 1 | 1 | 1 | 1 | 1 | 1 | 1 | 1 | 1 | 1 | 1 | 1 | 1 | 1 | 1 | 0.34 | 1 | 1 | 1 | 1 | 1 | 1 | 1 | 1 | 1 | 1 | 1 | 1 | 1 | 1 | 1 | 1
Y8 | 1 | 1 | 1 | 1 | 1 | 1 | 1 | 1 | 1 | 1 | 1 | 1 | 1 | 1 | 1 | 1 | 1 | 1 | 1 | 1 | 0.34 | 1 | 1 | 1 | 1 | 1 | 1 | 1 | 1 | 1 | 1 | 1 | 1 | 1 | 1 | 1 | 1
Y9 | 1 | 1 | 1 | 1 | 1 | 1 | 1 | 1 | 1 | 1 | 1 | 1 | 1 | 1 | 1 | 1 | 1 | 1 | 1 | 1 | 0.34 | 1 | 1 | 1 | 1 | 1 | 1 | 1 | 1 | 1 | 1 | 1 | 1 | 1 | 1 | 1 | 1
Y10 | 1 | 1 | 1 | 1 | 1 | 1 | 1 | 1 | 1 | 1 | 1 | 1 | 1 | 1 | 1 | 1 | 1 | 1 | 1 | 1 | 0.34 | 1 | 1 | 1 | 1 | 1 | 1 | 1 | 1 | 1 | 1 | 1 | 1 | 1 | 1 | 1 | 1
Y11 | 1 | 1 | 1 | 1 | 1 | 1 | 1 | 1 | 1 | 1 | 1 | 1 | 1 | 1 | 1 | 1 | 1 | 1 | 1 | 1 | 0.34 | 1 | 1 | 1 | 1 | 1 | 1 | 1 | 1 | 1 | 1 | 1 | 1 | 1 | 1 | 1 | 1
Y12 | 1 | 1 | 1 | 1 | 1 | 1 | 1 | 1 | 1 | 1 | 1 | 1 | 1 | 1 | 1 | 1 | 1 | 1 | 1 | 1 | 0.34 | 1 | 1 | 1 | 1 | 1 | 1 | 1 | 1 | 1 | 1 | 1 | 1 | 1 | 1 | 1 | 1
Y13 | 1 | 1 | 1 | 1 | 1 | 1 | 1 | 1 | 1 | 1 | 1 | 1 | 1 | 1 | 1 | 1 | 1 | 1 | 1 | 1 | 0.34 | 1 | 1 | 1 | 1 | 1 | 1 | 1 | 1 | 1 | 1 | 1 | 1 | 1 | 1 | 1 | 1
Y14 | 1 | 1 | 1 | 1 | 1 | 1 | 1 | 1 | 1 | 1 | 1 | 1 | 1 | 1 | 1 | 1 | 1 | 1 | 1 | 1 | 0.34 | 1 | 1 | 1 | 1 | 1 | 1 | 1 | 1 | 1 | 1 | 1 | 1 | 1 | 1 | 1 | 1
Y15 | 1 | 1 | 1 | 1 | 1 | 1 | 1 | 1 | 1 | 1 | 1 | 1 | 1 | 1 | 1 | 1 | 1 | 1 | 1 | 1 | 0.34 | 1 | 1 | 1 | 1 | 1 | 1 | 1 | 1 | 1 | 1 | 1 | 1 | 1 | 1 | 1 | 1
Y16 | 1 | 1 | 1 | 1 | 1 | 1 | 1 | 1 | 1 | 1 | 1 | 1 | 1 | 1 | 1 | 1 | 1 | 1 | 1 | 1 | 0.34 | 1 | 1 | 1 | 1 | 1 | 1 | 1 | 1 | 1 | 1 | 1 | 1 | 1 | 1 | 1 | 1
Y17 | 1 | 1 | 1 | 1 | 1 | 1 | 1 | 1 | 1 | 1 | 1 | 1 | 1 | 1 | 1 | 1 | 1 | 1 | 1 | 1 | 0.34 | 1 | 1 | 1 | 1 | 1 | 1 | 1 | 1 | 1 | 1 | 1 | 1 | 1 | 1 | 1 | 1
Y18 | 1 | 1 | 1 | 1 | 1 | 1 | 1 | 1 | 1 | 1 | 1 | 1 | 1 | 1 | 1 | 1 | 1 | 1 | 1 | 1 | 0.34 | 1 | 1 | 1 | 1 | 1 | 1 | 1 | 1 | 1 | 1 | 1 | 1 | 1 | 1 | 1 | 1
Y19 | 1 | 1 | 1 | 1 | 1 | 1 | 1 | 1 | 1 | 1 | 1 | 1 | 1 | 1 | 1 | 1 | 1 | 1 | 1 | 1 | 0.34 | 1 | 1 | 1 | 1 | 1 | 1 | 1 | 1 | 1 | 1 | 1 | 1 | 1 | 1 | 1 | 1
Y20 | 1 | 1 | 1 | 1 | 1 | 1 | 1 | 1 | 1 | 1 | 1 | 1 | 1 | 1 | 1 | 1 | 1 | 1 | 1 | 1 | 0.34 | 1 | 1 | 1 | 1 | 1 | 1 | 1 | 1 | 1 | 1 | 1 | 1 | 1 | 1 | 1 | 1
Y21 | 1 | 1 | 1 | 1 | 1 | 1 | 1 | 1 | 1 | 1 | 1 | 1 | 1 | 1 | 1 | 1 | 1 | 1 | 1 | 1 | 0.34 | 1 | 1 | 1 | 1 | 1 | 1 | 1 | 1 | 1 | 1 | 1 | 1 | 1 | 1 | 1 | 1
Y22 | 1 | 1 | 1 | 1 | 1 | 1 | 1 | 1 | 1 | 1 | 1 | 1 | 1 | 1 | 1 | 1 | 1 | 1 | 1 | 1 | 0.34 | 1 | 1 | 1 | 1 | 1 | 1 | 1 | 1 | 1 | 1 | 1 | 1 | 1 | 1 | 1 | 1
Y23 | 1 | 1 | 1 | 1 | 1 | 1 | 1 | 1 | 1 | 1 | 1 | 1 | 1 | 1 | 1 | 1 | 1 | 1 | 1 | 1 | 0.34 | 1 | 1 | 1 | 1 | 1 | 1 | 1 | 1 | 1 | 1 | 1 | 1 | 1 | 1 | 1 | 1
Y24 | 1 | 1 | 1 | 1 | 1 | 1 | 1 | 1 | 1 | 1 | 1 | 1 | 1 | 1 | 1 | 1 | 1 | 1 | 1 | 1 | 0.34 | 1 | 1 | 1 | 1 | 1 | 1 | 1 | 1 | 1 | 1 | 1 | 1 | 1 | 1 | 1 | 1
Y25 | 1 | 1 | 1 | 1 | 1 | 1 | 1 | 1 | 1 | 1 | 1 | 1 | 1 | 1 | 1 | 1 | 1 | 1 | 1 | 1 | 0.34 | 1 | 1 | 1 | 1 | 1 | 1 | 1 | 1 | 1 | 1 | 1 | 1 | 1 | 1 | 1 | 1
Y26 | 1 | 1 | 1 | 1 | 1 | 1 | 1 | 1 | 1 | 1 | 1 | 1 | 1 | 1 | 1 | 1 | 1 | 1 | 1 | 1 | 0.34 | 1 | 1 | 1 | 1 | 1 | 1 | 1 | 1 | 1 | 1 | 1 | 1 | 1 | 1 | 1 | 1
Y27 | 1 | 1 | 1 | 1 | 1 | 1 | 1 | 1 | 1 | 1 | 1 | 1 | 1 | 1 | 1 | 1 | 1 | 1 | 1 | 1 | 0.34 | 1 | 1 | 1 | 1 | 1 | 1 | 1 | 1 | 1 | 1 | 1 | 1 | 1 | 1 | 1 | 1
Y28 | 1 | 1 | 1 | 1 | 1 | 1 | 1 | 1 | 1 | 1 | 1 | 1 | 1 | 1 | 1 | 1 | 1 | 1 | 1 | 1 | 0.34 | 1 | 1 | 1 | 1 | 1 | 1 | 1 | 1 | 1 | 1 | 1 | 1 | 1 | 1 | 1 | 1
Y29 | 1 | 1 | 1 | 1 | 1 | 1 | 1 | 1 | 1 | 1 | 1 | 1 | 1 | 1 | 1 | 1 | 1 | 1 | 1 | 1 | 0.34 | 1 | 1 | 1 | 1 | 1 | 1 | 1 | 1 | 1 | 1 | 1 | 1 | 1 | 1 | 1 | 1
Y30 | 1 | 1 | 1 | 1 | 1 | 1 | 1 | 1 | 1 | 1 | 1 | 1 | 1 | 1 | 1 | 1 | 1 | 1 | 1 | 1 | 0.34 | 1 | 1 | 1 | 1 | 1 | 1 | 1 | 1 | 1 | 1 | 1 | 1 | 1 | 1 | 1 | 1
Y31 | 1 | 1 | 1 | 1 | 1 | 1 | 1 | 1 | 1 | 1 | 1 | 1 | 1 | 1 | 1 | 1 | 1 | 1 | 1 | 1 | 0.34 | 1 | 1 | 1 | 1 | 1 | 1 | 1 | 1 | 1 | 1 | 1 | 1 | 1 | 1 | 1 | 1
Y32 | 1 | 1 | 1 | 1 | 1 | 1 | 1 | 1 | 1 | 1 | 1 | 1 | 1 | 1 | 1 | 1 | 1 | 1 | 1 | 1 | 0.34 | 1 | 1 | 1 | 1 | 1 | 1 | 1 | 1 | 1 | 1 | 1 | 1 | 1 | 1 | 1 | 1
Y33 | 1 | 1 | 1 | 1 | 1 | 1 | 1 | 1 | 1 | 1 | 1 | 1 | 1 | 1 | 1 | 1 | 1 | 1 | 1 | 1 | 0.34 | 1 | 1 | 1 | 1 | 1 | 1 | 1 | 1 | 1 | 1 | 1 | 1 | 1 | 1 | 1 | 1
Y34 | 1 | 1 | 1 | 1 | 1 | 1 | 1 | 1 | 1 | 1 | 1 | 1 | 1 | 1 | 1 | 1 | 1 | 1 | 1 | 1 | 0.34 | 1 | 1 | 1 | 1 | 1 | 1 | 1 | 1 | 1 | 1 | 1 | 1 | 1 | 1 | 1 | 1
Y35 | 1 | 1 | 1 | 1 | 1 | 1 | 1 | 1 | 1 | 1 | 1 | 1 | 1 | 1 | 1 | 1 | 1 | 1 | 1 | 1 | 0.34 | 1 | 1 | 1 | 1 | 1 | 1 | 1 | 1 | 1 | 1 | 1 | 1 | 1 | 1 | 1 | 1
Y36 | 1 | 1 | 1 | 1 | 1 | 1 | 1 | 1 | 1 | 1 | 1 | 1 | 1 | 1 | 1 | 1 | 1 | 1 | 1 | 1 | 0.34 | 1 | 1 | 1 | 1 | 1 | 1 | 1 | 1 | 1 | 1 | 1 | 1 | 1 | 1 | 1 | 1
Y37 | 1 | 1 | 1 | 1 | 1 | 1 | 1 | 1 | 1 | 1 | 1 | 1 | 1 | 1 | 1 | 1 | 1 | 1 | 1 | 1 | 0.34 | 1 | 1 | 1 | 1 | 1 | 1 | 1 | 1 | 1 | 1 | 1 | 1 | 1 | 1 | 1 | 1
Y38 | 1 | 1 | 1 | 1 | 1 | 1 | 1 | 1 | 1 | 1 | 1 | 1 | 1 | 1 | 1 | 1 | 1 | 1 | 1 | 1 | 0.34 | 1 | 1 | 1 | 1 | 1 | 1 | 1 | 1 | 1 | 1 | 1 | 1 | 1 | 1 | 1 | 1
Y39 | 1 | 1 | 1 | 1 | 1 | 1 | 1 | 1 | 1 | 1 | 1 | 1 | 1 | 1 | 1 | 1 | 1 | 1 | 1 | 1 | 0.34 | 1 | 1 | 1 | 1 | 1 | 1 | 1 | 1 | 1 | 1 | 1 | 1 | 1 | 1 | 1 | 1
Y40 | 1 | 1 | 1 | 1 | 1 | 1 | 1 | 1 | 1 | 1 | 1 | 1 | 1 | 1 | 1 | 1 | 1 | 1 | 1 | 1 | 0.34 | 1 | 1 | 1 | 1 | 1 | 1 | 1 | 1 | 1 | 1 | 1 | 1 | 1 | 1 | 1 | 1
Y41 | 1 | 1 | 1 | 1 | 1 | 1 | 1 | 1 | 1 | 1 | 1 | 1 | 1 | 1 | 1 | 1 | 1 | 1 | 1 | 1 | 0.34 | 1 | 1 | 1 | 1 | 1 | 1 | 1 | 1 | 1 | 1 | 1 | 1 | 1 | 1 | 1 | 1
Y42 | 1 | 1 | 1 | 1 | 1 | 1 | 1 | 1 | 1 | 1 | 1 | 1 | 1 | 1 | 1 | 1 | 1 | 1 | 1 | 1 | 0.34 | 1 | 1 | 1 | 1 | 1 | 1 | 1 | 1 | 1 | 1 | 1 | 1 | 1 | 1 | 1 | 1
Y43 | 1 | 1 | 1 | 1 | 1 | 1 | 1 | 1 | 1 | 1 | 1 | 1 | 1 | 1 | 1 | 1 | 1 | 1 | 1 | 1 | 0.34 | 1 | 1 | 1 | 1 | 1 | 1 | 1 | 1 | 1 | 1 | 1 | 1 | 1 | 1 | 1 | 1
Y44 | 1 | 1 | 1 | 1 | 1 | 1 | 1 | 1 | 1 | 1 | 1 | 1 | 1 | 1 | 1 | 1 | 1 | 1 | 1 | 1 | 0.34 | 1 | 1 | 1 | 1 | 1 | 1 | 1 | 1 | 1 | 1 | 1 | 1 | 1 | 1 | 1 | 1
Y45 | 1 | 1 | 1 | 1 | 1 | 1 | 1 | 1 | 1 | 1 | 1 | 1 | 1 | 1 | 1 | 1 | 1 | 1 | 1 | 1 | 0.34 | 1 | 1 | 1 | 1 | 1 | 1 | 1 | 1 | 1 | 1 | 1 | 1 | 1 | 1 | 1 | 1
Y46 | 1 | 1 | 1 | 1 | 1 | 1 | 1 | 1 | 1 | 1 | 1 | 1 | 1 | 1 | 1 | 1 | 1 | 1 | 1 | 1 | 0.34 | 1 | 1 | 1 | 1 | 1 | 1 | 1 | 1 | 1 | 1 | 1 | 1 | 1 | 1 | 1 | 1
Y47 | 1 | 1 | 1 | 1 | 1 | 1 | 1 | 1 | 1 | 1 | 1 | 1 | 1 | 1 | 1 | 1 | 1 | 1 | 1 | 1 | 0.34 | 1 | 1 | 1 | 1 | 1 | 1 | 1 | 1 | 1 | 1 | 1 | 1 | 1 | 1 | 1 | 1
Y48 | 1 | 1 | 1 | 1 | 1 | 1 | 1 | 1 | 1 | 1 | 1 | 1 | 1 | 1 | 1 | 1 | 1 | 1 | 1 | 1 | 0.34 | 1 | 1 | 1 | 1 | 1 | 1 | 1 | 1 | 1 | 1 | 1 | 1 | 1 | 1 | 1 | 1
Y49 | 1 | 1 | 1 | 1 | 1 | 1 | 1 | 1 | 1 | 1 | 1 | 1 | 1 | 1 | 1 | 1 | 1 | 1 | 1 | 1 | 0.34 | 1 | 1 | 1 | 1 | 1 | 1 | 1 | 1 | 1 | 1 | 1 | 1 | 1 | 1 | 1 | 1
Y50 | 1 | 1 | 1 | 1 | 1 | 1 | 1 | 1 | 1 | 1 | 1 | 1 | 1 | 1 | 1 | 1 | 1 | 1 | 1 | 1 | 0.34 | 1 | 1 | 1 | 1 | 1 | 1 | 1 | 1 | 1 | 1 | 1 | 1 | 1 | 1 | 1 | 1

## capacity_factor_resource
| Tech_category | Supply | [12 empty] | Conversion | [8 empty] | Conversion_plus | [10 empty] | Transmission
| Technology | Oil_supply | NG_supply | SFF_supply | OP_supply | BW_supply | Bio_oil_supply | Geo_PP | Solar_PV_PP | Wind_PP | Hydro_PP | Pump_hydro_PP | Electricity_imports | Geo_HP | SMR | SMR_CCS | Methane_pyrolysis | Electrolysis | SFF_PP | Oil_PP | NG_PP | NG_PP_CCS | SoSCO2 | Bio_refinery | Oil_refinery | Biofuels_mix | NG_CHP_P | BW_CHP_P | Export_mix | Primary_mix | Transport_mix | Industrial_mix | Residential_mix | Services_mix | Elec_transmission_distribution
Years | Timesteps
Y0 | 1 | 1 | 1 | 1 | 1 | 1 | 1 | 1 | 0 | 0.176 | 0.48935 | 0.48935 | 1 | 1 | 1 | 1 | 1 | 1 | 1 | 1 | 1 | 1 | 1 | 1 | 1 | 1 | 1 | 1 | 1 | 1 | 1 | 1 | 1 | 1 | 1
| 2 | 1 | 1 | 1 | 1 | 1 | 1 | 1 | 0 | 0.17861 | 0.48935 | 0.48935 | 1 | 1 | 1 | 1 | 1 | 1 | 1 | 1 | 1 | 1 | 1 | 1 | 1 | 1 | 1 | 1 | 1 | 1 | 1 | 1 | 1 | 1 | 1
| 3 | 1 | 1 | 1 | 1 | 1 | 1 | 1 | 0 | 0.18015 | 0.48935 | 0.48935 | 1 | 1 | 1 | 1 | 1 | 1 | 1 | 1 | 1 | 1 | 1 | 1 | 1 | 1 | 1 | 1 | 1 | 1 | 1 | 1 | 1 | 1 | 1
| 4 | 1 | 1 | 1 | 1 | 1 | 1 | 1 | 0 | 0.1774 | 0.48935 | 0.48935 | 1 | 1 | 1 | 1 | 1 | 1 | 1 | 1 | 1 | 1 | 1 | 1 | 1 | 1 | 1 | 1 | 1 | 1 | 1 | 1 | 1 | 1 | 1
| 5 | 1 | 1 | 1 | 1 | 1 | 1 | 1 | 0.0029367 | 0.17173 | 0.48935 | 0.48935 | 1 | 1 | 1 | 1 | 1 | 1 | 1 | 1 | 1 | 1 | 1 | 1 | 1 | 1 | 1 | 1 | 1 | 1 | 1 | 1 | 1 | 1 | 1
| 6 | 1 | 1 | 1 | 1 | 1 | 1 | 1 | 0.033963 | 0.16255 | 0.48935 | 0.48935 | 1 | 1 | 1 | 1 | 1 | 1 | 1 | 1 | 1 | 1 | 1 | 1 | 1 | 1 | 1 | 1 | 1 | 1 | 1 | 1 | 1 | 1 | 1
| 7 | 1 | 1 | 1 | 1 | 1 | 1 | 1 | 0.11496 | 0.15784 | 0.48935 | 0.48935 | 1 | 1 | 1 | 1 | 1 | 1 | 1 | 1 | 1 | 1 | 1 | 1 | 1 | 1 | 1 | 1 | 1 | 1 | 1 | 1 | 1 | 1 | 1
| 8 | 1 | 1 | 1 | 1 | 1 | 1 | 1 | 0.24127 | 0.15932 | 0.48935 | 0.48935 | 1 | 1 | 1 | 1 | 1 | 1 | 1 | 1 | 1 | 1 | 1 | 1 | 1 | 1 | 1 | 1 | 1 | 1 | 1 | 1 | 1 | 1 | 1
| 9 | 1 | 1 | 1 | 1 | 1 | 1 | 1 | 0.37542 | 0.16511 | 0.48935 | 0.48935 | 1 | 1 | 1 | 1 | 1 | 1 | 1 | 1 | 1 | 1 | 1 | 1 | 1 | 1 | 1 | 1 | 1 | 1 | 1 | 1 | 1 | 1 | 1
| 10 | 1 | 1 | 1 | 1 | 1 | 1 | 1 | 0.46887 | 0.17142 | 0.48935 | 0.48935 | 1 | 1 | 1 | 1 | 1 | 1 | 1 | 1 | 1 | 1 | 1 | 1 | 1 | 1 | 1 | 1 | 1 | 1 | 1 | 1 | 1 | 1 | 1
| 11 | 1 | 1 | 1 | 1 | 1 | 1 | 1 | 0.51833 | 0.17646 | 0.48935 | 0.48935 | 1 | 1 | 1 | 1 | 1 | 1 | 1 | 1 | 1 | 1 | 1 | 1 | 1 | 1 | 1 | 1 | 1 | 1 | 1 | 1 | 1 | 1 | 1
| 12 | 1 | 1 | 1 | 1 | 1 | 1 | 1 | 0.52913 | 0.18227 | 0.48935 | 0.48935 | 1 | 1 | 1 | 1 | 1 | 1 | 1 | 1 | 1 | 1 | 1 | 1 | 1 | 1 | 1 | 1 | 1 | 1 | 1 | 1 | 1 | 1 | 1
| 13 | 1 | 1 | 1 | 1 | 1 | 1 | 1 | 0.49995 | 0.18726 | 0.48935 | 0.48935 | 1 | 1 | 1 | 1 | 1 | 1 | 1 | 1 | 1 | 1 | 1 | 1 | 1 | 1 | 1 | 1 | 1 | 1 | 1 | 1 | 1 | 1 | 1
| 14 | 1 | 1 | 1 | 1 | 1 | 1 | 1 | 0.43897 | 0.18939 | 0.48935 | 0.48935 | 1 | 1 | 1 | 1 | 1 | 1 | 1 | 1 | 1 | 1 | 1 | 1 | 1 | 1 | 1 | 1 | 1 | 1 | 1 | 1 | 1 | 1 | 1
| 15 | 1 | 1 | 1 | 1 | 1 | 1 | 1 | 0.34553 | 0.18566 | 0.48935 | 0.48935 | 1 | 1 | 1 | 1 | 1 | 1 | 1 | 1 | 1 | 1 | 1 | 1 | 1 | 1 | 1 | 1 | 1 | 1 | 1 | 1 | 1 | 1 | 1
| 16 | 1 | 1 | 1 | 1 | 1 | 1 | 1 | 0.22739 | 0.179 | 0.48935 | 0.48935 | 1 | 1 | 1 | 1 | 1 | 1 | 1 | 1 | 1 | 1 | 1 | 1 | 1 | 1 | 1 | 1 | 1 | 1 | 1 | 1 | 1 | 1 | 1
| 17 | 1 | 1 | 1 | 1 | 1 | 1 | 1 | 0.11417 | 0.17294 | 0.48935 | 0.48935 | 1 | 1 | 1 | 1 | 1 | 1 | 1 | 1 | 1 | 1 | 1 | 1 | 1 | 1 | 1 | 1 | 1 | 1 | 1 | 1 | 1 | 1 | 1
| 18 | 1 | 1 | 1 | 1 | 1 | 1 | 1 | 0.037243 | 0.16776 | 0.48935 | 0.48935 | 1 | 1 | 1 | 1 | 1 | 1 | 1 | 1 | 1 | 1 | 1 | 1 | 1 | 1 | 1 | 1 | 1 | 1 | 1 | 1 | 1 | 1 | 1
| 19 | 1 | 1 | 1 | 1 | 1 | 1 | 1 | 0.0044348 | 0.16401 | 0.48935 | 0.48935 | 1 | 1 | 1 | 1 | 1 | 1 | 1 | 1 | 1 | 1 | 1 | 1 | 1 | 1 | 1 | 1 | 1 | 1 | 1 | 1 | 1 | 1 | 1
| 20 | 1 | 1 | 1 | 1 | 1 | 1 | 1 | 1.0411e-05 | 0.16088 | 0.48935 | 0.48935 | 1 | 1 | 1 | 1 | 1 | 1 | 1 | 1 | 1 | 1 | 1 | 1 | 1 | 1 | 1 | 1 | 1 | 1 | 1 | 1 | 1 | 1 | 1
| 21 | 1 | 1 | 1 | 1 | 1 | 1 | 1 | 0 | 0.1604 | 0.48935 | 0.48935 | 1 | 1 | 1 | 1 | 1 | 1 | 1 | 1 | 1 | 1 | 1 | 1 | 1 | 1 | 1 | 1 | 1 | 1 | 1 | 1 | 1 | 1 | 1
| 22 | 1 | 1 | 1 | 1 | 1 | 1 | 1 | 0 | 0.16316 | 0.48935 | 0.48935 | 1 | 1 | 1 | 1 | 1 | 1 | 1 | 1 | 1 | 1 | 1 | 1 | 1 | 1 | 1 | 1 | 1 | 1 | 1 | 1 | 1 | 1 | 1
| 23 | 1 | 1 | 1 | 1 | 1 | 1 | 1 | 0 | 0.1675 | 0.48935 | 0.48935 | 1 | 1 | 1 | 1 | 1 | 1 | 1 | 1 | 1 | 1 | 1 | 1 | 1 | 1 | 1 | 1 | 1 | 1 | 1 | 1 | 1 | 1 | 1
| 24 | 1 | 1 | 1 | 1 | 1 | 1 | 1 | 0 | 0.1713 | 0.48935 | 0.48935 | 1 | 1 | 1 | 1 | 1 | 1 | 1 | 1 | 1 | 1 | 1 | 1 | 1 | 1 | 1 | 1 | 1 | 1 | 1 | 1 | 1 | 1 | 1
Y1 | 1 | 1 | 1 | 1 | 1 | 1 | 1 | 1 | 0 | 0.176 | 0.48935 | 0.48935 | 1 | 1 | 1 | 1 | 1 | 1 | 1 | 1 | 1 | 1 | 1 | 1 | 1 | 1 | 1 | 1 | 1 | 1 | 1 | 1 | 1 | 1 | 1
| 2 | 1 | 1 | 1 | 1 | 1 | 1 | 1 | 0 | 0.17861 | 0.48935 | 0.48935 | 1 | 1 | 1 | 1 | 1 | 1 | 1 | 1 | 1 | 1 | 1 | 1 | 1 | 1 | 1 | 1 | 1 | 1 | 1 | 1 | 1 | 1 | 1
| 3 | 1 | 1 | 1 | 1 | 1 | 1 | 1 | 0 | 0.18015 | 0.48935 | 0.48935 | 1 | 1 | 1 | 1 | 1 | 1 | 1 | 1 | 1 | 1 | 1 | 1 | 1 | 1 | 1 | 1 | 1 | 1 | 1 | 1 | 1 | 1 | 1
| 4 | 1 | 1 | 1 | 1 | 1 | 1 | 1 | 0 | 0.1774 | 0.48935 | 0.48935 | 1 | 1 | 1 | 1 | 1 | 1 | 1 | 1 | 1 | 1 | 1 | 1 | 1 | 1 | 1 | 1 | 1 | 1 | 1 | 1 | 1 | 1 | 1
| 5 | 1 | 1 | 1 | 1 | 1 | 1 | 1 | 0.0029367 | 0.17173 | 0.48935 | 0.48935 | 1 | 1 | 1 | 1 | 1 | 1 | 1 | 1 | 1 | 1 | 1 | 1 | 1 | 1 | 1 | 1 | 1 | 1 | 1 | 1 | 1 | 1 | 1
| 6 | 1 | 1 | 1 | 1 | 1 | 1 | 1 | 0.033963 | 0.16255 | 0.48935 | 0.48935 | 1 | 1 | 1 | 1 | 1 | 1 | 1 | 1 | 1 | 1 | 1 | 1 | 1 | 1 | 1 | 1 | 1 | 1 | 1 | 1 | 1 | 1 | 1
| 7 | 1 | 1 | 1 | 1 | 1 | 1 | 1 | 0.11496 | 0.15784 | 0.48935 | 0.48935 | 1 | 1 | 1 | 1 | 1 | 1 | 1 | 1 | 1 | 1 | 1 | 1 | 1 | 1 | 1 | 1 | 1 | 1 | 1 | 1 | 1 | 1 | 1
| 8 | 1 | 1 | 1 | 1 | 1 | 1 | 1 | 0.24127 | 0.15932 | 0.48935 | 0.48935 | 1 | 1 | 1 | 1 | 1 | 1 | 1 | 1 | 1 | 1 | 1 | 1 | 1 | 1 | 1 | 1 | 1 | 1 | 1 | 1 | 1 | 1 | 1
| 9 | 1 | 1 | 1 | 1 | 1 | 1 | 1 | 0.37542 | 0.16511 | 0.48935 | 0.48935 | 1 | 1 | 1 | 1 | 1 | 1 | 1 | 1 | 1 | 1 | 1 | 1 | 1 | 1 | 1 | 1 | 1 | 1 | 1 | 1 | 1 | 1 | 1
| 10 | 1 | 1 | 1 | 1 | 1 | 1 | 1 | 0.46887 | 0.17142 | 0.48935 | 0.48935 | 1 | 1 | 1 | 1 | 1 | 1 | 1 | 1 | 1 | 1 | 1 | 1 | 1 | 1 | 1 | 1 | 1 | 1 | 1 | 1 | 1 | 1 | 1
| 11 | 1 | 1 | 1 | 1 | 1 | 1 | 1 | 0.51833 | 0.17646 | 0.48935 | 0.48935 | 1 | 1 | 1 | 1 | 1 | 1 | 1 | 1 | 1 | 1 | 1 | 1 | 1 | 1 | 1 | 1 | 1 | 1 | 1 | 1 | 1 | 1 | 1
| 12 | 1 | 1 | 1 | 1 | 1 | 1 | 1 | 0.52913 | 0.18227 | 0.48935 | 0.48935 | 1 | 1 | 1 | 1 | 1 | 1 | 1 | 1 | 1 | 1 | 1 | 1 | 1 | 1 | 1 | 1 | 1 | 1 | 1 | 1 | 1 | 1 | 1
| 13 | 1 | 1 | 1 | 1 | 1 | 1 | 1 | 0.49995 | 0.18726 | 0.48935 | 0.48935 | 1 | 1 | 1 | 1 | 1 | 1 | 1 | 1 | 1 | 1 | 1 | 1 | 1 | 1 | 1 | 1 | 1 | 1 | 1 | 1 | 1 | 1 | 1
| 14 | 1 | 1 | 1 | 1 | 1 | 1 | 1 | 0.43897 | 0.18939 | 0.48935 | 0.48935 | 1 | 1 | 1 | 1 | 1 | 1 | 1 | 1 | 1 | 1 | 1 | 1 | 1 | 1 | 1 | 1 | 1 | 1 | 1 | 1 | 1 | 1 | 1
| 15 | 1 | 1 | 1 | 1 | 1 | 1 | 1 | 0.34553 | 0.18566 | 0.48935 | 0.48935 | 1 | 1 | 1 | 1 | 1 | 1 | 1 | 1 | 1 | 1 | 1 | 1 | 1 | 1 | 1 | 1 | 1 | 1 | 1 | 1 | 1 | 1 | 1
| 16 | 1 | 1 | 1 | 1 | 1 | 1 | 1 | 0.22739 | 0.179 | 0.48935 | 0.48935 | 1 | 1 | 1 | 1 | 1 | 1 | 1 | 1 | 1 | 1 | 1 | 1 | 1 | 1 | 1 | 1 | 1 | 1 | 1 | 1 | 1 | 1 | 1
| 17 | 1 | 1 | 1 | 1 | 1 | 1 | 1 | 0.11417 | 0.17294 | 0.48935 | 0.48935 | 1 | 1 | 1 | 1 | 1 | 1 | 1 | 1 | 1 | 1 | 1 | 1 | 1 | 1 | 1 | 1 | 1 | 1 | 1 | 1 | 1 | 1 | 1
| 18 | 1 | 1 | 1 | 1 | 1 | 1 | 1 | 0.037243 | 0.16776 | 0.48935 | 0.48935 | 1 | 1 | 1 | 1 | 1 | 1 | 1 | 1 | 1 | 1 | 1 | 1 | 1 | 1 | 1 | 1 | 1 | 1 | 1 | 1 | 1 | 1 | 1
| 19 | 1 | 1 | 1 | 1 | 1 | 1 | 1 | 0.0044348 | 0.16401 | 0.48935 | 0.48935 | 1 | 1 | 1 | 1 | 1 | 1 | 1 | 1 | 1 | 1 | 1 | 1 | 1 | 1 | 1 | 1 | 1 | 1 | 1 | 1 | 1 | 1 | 1
| 20 | 1 | 1 | 1 | 1 | 1 | 1 | 1 | 1.0411e-05 | 0.16088 | 0.48935 | 0.48935 | 1 | 1 | 1 | 1 | 1 | 1 | 1 | 1 | 1 | 1 | 1 | 1 | 1 | 1 | 1 | 1 | 1 | 1 | 1 | 1 | 1 | 1 | 1
| 21 | 1 | 1 | 1 | 1 | 1 | 1 | 1 | 0 | 0.1604 | 0.48935 | 0.48935 | 1 | 1 | 1 | 1 | 1 | 1 | 1 | 1 | 1 | 1 | 1 | 1 | 1 | 1 | 1 | 1 | 1 | 1 | 1 | 1 | 1 | 1 | 1
| 22 | 1 | 1 | 1 | 1 | 1 | 1 | 1 | 0 | 0.16316 | 0.48935 | 0.48935 | 1 | 1 | 1 | 1 | 1 | 1 | 1 | 1 | 1 | 1 | 1 | 1 | 1 | 1 | 1 | 1 | 1 | 1 | 1 | 1 | 1 | 1 | 1
| 23 | 1 | 1 | 1 | 1 | 1 | 1 | 1 | 0 | 0.1675 | 0.48935 | 0.48935 | 1 | 1 | 1 | 1 | 1 | 1 | 1 | 1 | 1 | 1 | 1 | 1 | 1 | 1 | 1 | 1 | 1 | 1 | 1 | 1 | 1 | 1 | 1
| 24 | 1 | 1 | 1 | 1 | 1 | 1 | 1 | 0 | 0.1713 | 0.48935 | 0.48935 | 1 | 1 | 1 | 1 | 1 | 1 | 1 | 1 | 1 | 1 | 1 | 1 | 1 | 1 | 1 | 1 | 1 | 1 | 1 | 1 | 1 | 1 | 1
Y2 | 1 | 1 | 1 | 1 | 1 | 1 | 1 | 1 | 0 | 0.176 | 0.48935 | 0.48935 | 1 | 1 | 1 | 1 | 1 | 1 | 1 | 1 | 1 | 1 | 1 | 1 | 1 | 1 | 1 | 1 | 1 | 1 | 1 | 1 | 1 | 1 | 1
| 2 | 1 | 1 | 1 | 1 | 1 | 1 | 1 | 0 | 0.17861 | 0.48935 | 0.48935 | 1 | 1 | 1 | 1 | 1 | 1 | 1 | 1 | 1 | 1 | 1 | 1 | 1 | 1 | 1 | 1 | 1 | 1 | 1 | 1 | 1 | 1 | 1
| 3 | 1 | 1 | 1 | 1 | 1 | 1 | 1 | 0 | 0.18015 | 0.48935 | 0.48935 | 1 | 1 | 1 | 1 | 1 | 1 | 1 | 1 | 1 | 1 | 1 | 1 | 1 | 1 | 1 | 1 | 1 | 1 | 1 | 1 | 1 | 1 | 1
| 4 | 1 | 1 | 1 | 1 | 1 | 1 | 1 | 0 | 0.1774 | 0.48935 | 0.48935 | 1 | 1 | 1 | 1 | 1 | 1 | 1 | 1 | 1 | 1 | 1 | 1 | 1 | 1 | 1 | 1 | 1 | 1 | 1 | 1 | 1 | 1 | 1
| 5 | 1 | 1 | 1 | 1 | 1 | 1 | 1 | 0.0029367 | 0.17173 | 0.48935 | 0.48935 | 1 | 1 | 1 | 1 | 1 | 1 | 1 | 1 | 1 | 1 | 1 | 1 | 1 | 1 | 1 | 1 | 1 | 1 | 1 | 1 | 1 | 1 | 1
| 6 | 1 | 1 | 1 | 1 | 1 | 1 | 1 | 0.033963 | 0.16255 | 0.48935 | 0.48935 | 1 | 1 | 1 | 1 | 1 | 1 | 1 | 1 | 1 | 1 | 1 | 1 | 1 | 1 | 1 | 1 | 1 | 1 | 1 | 1 | 1 | 1 | 1
| 7 | 1 | 1 | 1 | 1 | 1 | 1 | 1 | 0.11496 | 0.15784 | 0.48935 | 0.48935 | 1 | 1 | 1 | 1 | 1 | 1 | 1 | 1 | 1 | 1 | 1 | 1 | 1 | 1 | 1 | 1 | 1 | 1 | 1 | 1 | 1 | 1 | 1
| 8 | 1 | 1 | 1 | 1 | 1 | 1 | 1 | 0.24127 | 0.15932 | 0.48935 | 0.48935 | 1 | 1 | 1 | 1 | 1 | 1 | 1 | 1 | 1 | 1 | 1 | 1 | 1 | 1 | 1 | 1 | 1 | 1 | 1 | 1 | 1 | 1 | 1
| 9 | 1 | 1 | 1 | 1 | 1 | 1 | 1 | 0.37542 | 0.16511 | 0.48935 | 0.48935 | 1 | 1 | 1 | 1 | 1 | 1 | 1 | 1 | 1 | 1 | 1 | 1 | 1 | 1 | 1 | 1 | 1 | 1 | 1 | 1 | 1 | 1 | 1
| 10 | 1 | 1 | 1 | 1 | 1 | 1 | 1 | 0.46887 | 0.17142 | 0.48935 | 0.48935 | 1 | 1 | 1 | 1 | 1 | 1 | 1 | 1 | 1 | 1 | 1 | 1 | 1 | 1 | 1 | 1 | 1 | 1 | 1 | 1 | 1 | 1 | 1
| 11 | 1 | 1 | 1 | 1 | 1 | 1 | 1 | 0.51833 | 0.17646 | 0.48935 | 0.48935 | 1 | 1 | 1 | 1 | 1 | 1 | 1 | 1 | 1 | 1 | 1 | 1 | 1 | 1 | 1 | 1 | 1 | 1 | 1 | 1 | 1 | 1 | 1
| 12 | 1 | 1 | 1 | 1 | 1 | 1 | 1 | 0.52913 | 0.18227 | 0.48935 | 0.48935 | 1 | 1 | 1 | 1 | 1 | 1 | 1 | 1 | 1 | 1 | 1 | 1 | 1 | 1 | 1 | 1 | 1 | 1 | 1 | 1 | 1 | 1 | 1
| 13 | 1 | 1 | 1 | 1 | 1 | 1 | 1 | 0.49995 | 0.18726 | 0.48935 | 0.48935 | 1 | 1 | 1 | 1 | 1 | 1 | 1 | 1 | 1 | 1 | 1 | 1 | 1 | 1 | 1 | 1 | 1 | 1 | 1 | 1 | 1 | 1 | 1
| 14 | 1 | 1 | 1 | 1 | 1 | 1 | 1 | 0.43897 | 0.18939 | 0.48935 | 0.48935 | 1 | 1 | 1 | 1 | 1 | 1 | 1 | 1 | 1 | 1 | 1 | 1 | 1 | 1 | 1 | 1 | 1 | 1 | 1 | 1 | 1 | 1 | 1
| 15 | 1 | 1 | 1 | 1 | 1 | 1 | 1 | 0.34553 | 0.18566 | 0.48935 | 0.48935 | 1 | 1 | 1 | 1 | 1 | 1 | 1 | 1 | 1 | 1 | 1 | 1 | 1 | 1 | 1 | 1 | 1 | 1 | 1 | 1 | 1 | 1 | 1
| 16 | 1 | 1 | 1 | 1 | 1 | 1 | 1 | 0.22739 | 0.179 | 0.48935 | 0.48935 | 1 | 1 | 1 | 1 | 1 | 1 | 1 | 1 | 1 | 1 | 1 | 1 | 1 | 1 | 1 | 1 | 1 | 1 | 1 | 1 | 1 | 1 | 1
| 17 | 1 | 1 | 1 | 1 | 1 | 1 | 1 | 0.11417 | 0.17294 | 0.48935 | 0.48935 | 1 | 1 | 1 | 1 | 1 | 1 | 1 | 1 | 1 | 1 | 1 | 1 | 1 | 1 | 1 | 1 | 1 | 1 | 1 | 1 | 1 | 1 | 1
| 18 | 1 | 1 | 1 | 1 | 1 | 1 | 1 | 0.037243 | 0.16776 | 0.48935 | 0.48935 | 1 | 1 | 1 | 1 | 1 | 1 | 1 | 1 | 1 | 1 | 1 | 1 | 1 | 1 | 1 | 1 | 1 | 1 | 1 | 1 | 1 | 1 | 1
| 19 | 1 | 1 | 1 | 1 | 1 | 1 | 1 | 0.0044348 | 0.16401 | 0.48935 | 0.48935 | 1 | 1 | 1 | 1 | 1 | 1 | 1 | 1 | 1 | 1 | 1 | 1 | 1 | 1 | 1 | 1 | 1 | 1 | 1 | 1 | 1 | 1 | 1
| 20 | 1 | 1 | 1 | 1 | 1 | 1 | 1 | 1.0411e-05 | 0.16088 | 0.48935 | 0.48935 | 1 | 1 | 1 | 1 | 1 | 1 | 1 | 1 | 1 | 1 | 1 | 1 | 1 | 1 | 1 | 1 | 1 | 1 | 1 | 1 | 1 | 1 | 1
| 21 | 1 | 1 | 1 | 1 | 1 | 1 | 1 | 0 | 0.1604 | 0.48935 | 0.48935 | 1 | 1 | 1 | 1 | 1 | 1 | 1 | 1 | 1 | 1 | 1 | 1 | 1 | 1 | 1 | 1 | 1 | 1 | 1 | 1 | 1 | 1 | 1
| 22 | 1 | 1 | 1 | 1 | 1 | 1 | 1 | 0 | 0.16316 | 0.48935 | 0.48935 | 1 | 1 | 1 | 1 | 1 | 1 | 1 | 1 | 1 | 1 | 1 | 1 | 1 | 1 | 1 | 1 | 1 | 1 | 1 | 1 | 1 | 1 | 1
| 23 | 1 | 1 | 1 | 1 | 1 | 1 | 1 | 0 | 0.1675 | 0.48935 | 0.48935 | 1 | 1 | 1 | 1 | 1 | 1 | 1 | 1 | 1 | 1 | 1 | 1 | 1 | 1 | 1 | 1 | 1 | 1 | 1 | 1 | 1 | 1 | 1
| 24 | 1 | 1 | 1 | 1 | 1 | 1 | 1 | 0 | 0.1713 | 0.48935 | 0.48935 | 1 | 1 | 1 | 1 | 1 | 1 | 1 | 1 | 1 | 1 | 1 | 1 | 1 | 1 | 1 | 1 | 1 | 1 | 1 | 1 | 1 | 1 | 1
Y3 | 1 | 1 | 1 | 1 | 1 | 1 | 1 | 1 | 0 | 0.176 | 0.48935 | 0.48935 | 1 | 1 | 1 | 1 | 1 | 1 | 1 | 1 | 1 | 1 | 1 | 1 | 1 | 1 | 1 | 1 | 1 | 1 | 1 | 1 | 1 | 1 | 1
| 2 | 1 | 1 | 1 | 1 | 1 | 1 | 1 | 0 | 0.17861 | 0.48935 | 0.48935 | 1 | 1 | 1 | 1 | 1 | 1 | 1 | 1 | 1 | 1 | 1 | 1 | 1 | 1 | 1 | 1 | 1 | 1 | 1 | 1 | 1 | 1 | 1
| 3 | 1 | 1 | 1 | 1 | 1 | 1 | 1 | 0 | 0.18015 | 0.48935 | 0.48935 | 1 | 1 | 1 | 1 | 1 | 1 | 1 | 1 | 1 | 1 | 1 | 1 | 1 | 1 | 1 | 1 | 1 | 1 | 1 | 1 | 1 | 1 | 1
| 4 | 1 | 1 | 1 | 1 | 1 | 1 | 1 | 0 | 0.1774 | 0.48935 | 0.48935 | 1 | 1 | 1 | 1 | 1 | 1 | 1 | 1 | 1 | 1 | 1 | 1 | 1 | 1 | 1 | 1 | 1 | 1 | 1 | 1 | 1 | 1 | 1
| 5 | 1 | 1 | 1 | 1 | 1 | 1 | 1 | 0.0029367 | 0.17173 | 0.48935 | 0.48935 | 1 | 1 | 1 | 1 | 1 | 1 | 1 | 1 | 1 | 1 | 1 | 1 | 1 | 1 | 1 | 1 | 1 | 1 | 1 | 1 | 1 | 1 | 1
| 6 | 1 | 1 | 1 | 1 | 1 | 1 | 1 | 0.033963 | 0.16255 | 0.48935 | 0.48935 | 1 | 1 | 1 | 1 | 1 | 1 | 1 | 1 | 1 | 1 | 1 | 1 | 1 | 1 | 1 | 1 | 1 | 1 | 1 | 1 | 1 | 1 | 1
| 7 | 1 | 1 | 1 | 1 | 1 | 1 | 1 | 0.11496 | 0.15784 | 0.48935 | 0.48935 | 1 | 1 | 1 | 1 | 1 | 1 | 1 | 1 | 1 | 1 | 1 | 1 | 1 | 1 | 1 | 1 | 1 | 1 | 1 | 1 | 1 | 1 | 1
| 8 | 1 | 1 | 1 | 1 | 1 | 1 | 1 | 0.24127 | 0.15932 | 0.48935 | 0.48935 | 1 | 1 | 1 | 1 | 1 | 1 | 1 | 1 | 1 | 1 | 1 | 1 | 1 | 1 | 1 | 1 | 1 | 1 | 1 | 1 | 1 | 1 | 1
| 9 | 1 | 1 | 1 | 1 | 1 | 1 | 1 | 0.37542 | 0.16511 | 0.48935 | 0.48935 | 1 | 1 | 1 | 1 | 1 | 1 | 1 | 1 | 1 | 1 | 1 | 1 | 1 | 1 | 1 | 1 | 1 | 1 | 1 | 1 | 1 | 1 | 1
| 10 | 1 | 1 | 1 | 1 | 1 | 1 | 1 | 0.46887 | 0.17142 | 0.48935 | 0.48935 | 1 | 1 | 1 | 1 | 1 | 1 | 1 | 1 | 1 | 1 | 1 | 1 | 1 | 1 | 1 | 1 | 1 | 1 | 1 | 1 | 1 | 1 | 1
| 11 | 1 | 1 | 1 | 1 | 1 | 1 | 1 | 0.51833 | 0.17646 | 0.48935 | 0.48935 | 1 | 1 | 1 | 1 | 1 | 1 | 1 | 1 | 1 | 1 | 1 | 1 | 1 | 1 | 1 | 1 | 1 | 1 | 1 | 1 | 1 | 1 | 1
| 12 | 1 | 1 | 1 | 1 | 1 | 1 | 1 | 0.52913 | 0.18227 | 0.48935 | 0.48935 | 1 | 1 | 1 | 1 | 1 | 1 | 1 | 1 | 1 | 1 | 1 | 1 | 1 | 1 | 1 | 1 | 1 | 1 | 1 | 1 | 1 | 1 | 1
| 13 | 1 | 1 | 1 | 1 | 1 | 1 | 1 | 0.49995 | 0.18726 | 0.48935 | 0.48935 | 1 | 1 | 1 | 1 | 1 | 1 | 1 | 1 | 1 | 1 | 1 | 1 | 1 | 1 | 1 | 1 | 1 | 1 | 1 | 1 | 1 | 1 | 1
| 14 | 1 | 1 | 1 | 1 | 1 | 1 | 1 | 0.43897 | 0.18939 | 0.48935 | 0.48935 | 1 | 1 | 1 | 1 | 1 | 1 | 1 | 1 | 1 | 1 | 1 | 1 | 1 | 1 | 1 | 1 | 1 | 1 | 1 | 1 | 1 | 1 | 1
| 15 | 1 | 1 | 1 | 1 | 1 | 1 | 1 | 0.34553 | 0.18566 | 0.48935 | 0.48935 | 1 | 1 | 1 | 1 | 1 | 1 | 1 | 1 | 1 | 1 | 1 | 1 | 1 | 1 | 1 | 1 | 1 | 1 | 1 | 1 | 1 | 1 | 1
| 16 | 1 | 1 | 1 | 1 | 1 | 1 | 1 | 0.22739 | 0.179 | 0.48935 | 0.48935 | 1 | 1 | 1 | 1 | 1 | 1 | 1 | 1 | 1 | 1 | 1 | 1 | 1 | 1 | 1 | 1 | 1 | 1 | 1 | 1 | 1 | 1 | 1
| 17 | 1 | 1 | 1 | 1 | 1 | 1 | 1 | 0.11417 | 0.17294 | 0.48935 | 0.48935 | 1 | 1 | 1 | 1 | 1 | 1 | 1 | 1 | 1 | 1 | 1 | 1 | 1 | 1 | 1 | 1 | 1 | 1 | 1 | 1 | 1 | 1 | 1
| 18 | 1 | 1 | 1 | 1 | 1 | 1 | 1 | 0.037243 | 0.16776 | 0.48935 | 0.48935 | 1 | 1 | 1 | 1 | 1 | 1 | 1 | 1 | 1 | 1 | 1 | 1 | 1 | 1 | 1 | 1 | 1 | 1 | 1 | 1 | 1 | 1 | 1
| 19 | 1 | 1 | 1 | 1 | 1 | 1 | 1 | 0.0044348 | 0.16401 | 0.48935 | 0.48935 | 1 | 1 | 1 | 1 | 1 | 1 | 1 | 1 | 1 | 1 | 1 | 1 | 1 | 1 | 1 | 1 | 1 | 1 | 1 | 1 | 1 | 1 | 1
| 20 | 1 | 1 | 1 | 1 | 1 | 1 | 1 | 1.0411e-05 | 0.16088 | 0.48935 | 0.48935 | 1 | 1 | 1 | 1 | 1 | 1 | 1 | 1 | 1 | 1 | 1 | 1 | 1 | 1 | 1 | 1 | 1 | 1 | 1 | 1 | 1 | 1 | 1
| 21 | 1 | 1 | 1 | 1 | 1 | 1 | 1 | 0 | 0.1604 | 0.48935 | 0.48935 | 1 | 1 | 1 | 1 | 1 | 1 | 1 | 1 | 1 | 1 | 1 | 1 | 1 | 1 | 1 | 1 | 1 | 1 | 1 | 1 | 1 | 1 | 1
| 22 | 1 | 1 | 1 | 1 | 1 | 1 | 1 | 0 | 0.16316 | 0.48935 | 0.48935 | 1 | 1 | 1 | 1 | 1 | 1 | 1 | 1 | 1 | 1 | 1 | 1 | 1 | 1 | 1 | 1 | 1 | 1 | 1 | 1 | 1 | 1 | 1
| 23 | 1 | 1 | 1 | 1 | 1 | 1 | 1 | 0 | 0.1675 | 0.48935 | 0.48935 | 1 | 1 | 1 | 1 | 1 | 1 | 1 | 1 | 1 | 1 | 1 | 1 | 1 | 1 | 1 | 1 | 1 | 1 | 1 | 1 | 1 | 1 | 1
| 24 | 1 | 1 | 1 | 1 | 1 | 1 | 1 | 0 | 0.1713 | 0.48935 | 0.48935 | 1 | 1 | 1 | 1 | 1 | 1 | 1 | 1 | 1 | 1 | 1 | 1 | 1 | 1 | 1 | 1 | 1 | 1 | 1 | 1 | 1 | 1 | 1
Y4 | 1 | 1 | 1 | 1 | 1 | 1 | 1 | 1 | 0 | 0.176 | 0.48935 | 0.48935 | 1 | 1 | 1 | 1 | 1 | 1 | 1 | 1 | 1 | 1 | 1 | 1 | 1 | 1 | 1 | 1 | 1 | 1 | 1 | 1 | 1 | 1 | 1
| 2 | 1 | 1 | 1 | 1 | 1 | 1 | 1 | 0 | 0.17861 | 0.48935 | 0.48935 | 1 | 1 | 1 | 1 | 1 | 1 | 1 | 1 | 1 | 1 | 1 | 1 | 1 | 1 | 1 | 1 | 1 | 1 | 1 | 1 | 1 | 1 | 1
| 3 | 1 | 1 | 1 | 1 | 1 | 1 | 1 | 0 | 0.18015 | 0.48935 | 0.48935 | 1 | 1 | 1 | 1 | 1 | 1 | 1 | 1 | 1 | 1 | 1 | 1 | 1 | 1 | 1 | 1 | 1 | 1 | 1 | 1 | 1 | 1 | 1
| 4 | 1 | 1 | 1 | 1 | 1 | 1 | 1 | 0 | 0.1774 | 0.48935 | 0.48935 | 1 | 1 | 1 | 1 | 1 | 1 | 1 | 1 | 1 | 1 | 1 | 1 | 1 | 1 | 1 | 1 | 1 | 1 | 1 | 1 | 1 | 1 | 1
| 5 | 1 | 1 | 1 | 1 | 1 | 1 | 1 | 0.0029367 | 0.17173 | 0.48935 | 0.48935 | 1 | 1 | 1 | 1 | 1 | 1 | 1 | 1 | 1 | 1 | 1 | 1 | 1 | 1 | 1 | 1 | 1 | 1 | 1 | 1 | 1 | 1 | 1
| 6 | 1 | 1 | 1 | 1 | 1 | 1 | 1 | 0.033963 | 0.16255 | 0.48935 | 0.48935 | 1 | 1 | 1 | 1 | 1 | 1 | 1 | 1 | 1 | 1 | 1 | 1 | 1 | 1 | 1 | 1 | 1 | 1 | 1 | 1 | 1 | 1 | 1
| 7 | 1 | 1 | 1 | 1 | 1 | 1 | 1 | 0.11496 | 0.15784 | 0.48935 | 0.48935 | 1 | 1 | 1 | 1 | 1 | 1 | 1 | 1 | 1 | 1 | 1 | 1 | 1 | 1 | 1 | 1 | 1 | 1 | 1 | 1 | 1 | 1 | 1
| 8 | 1 | 1 | 1 | 1 | 1 | 1 | 1 | 0.24127 | 0.15932 | 0.48935 | 0.48935 | 1 | 1 | 1 | 1 | 1 | 1 | 1 | 1 | 1 | 1 | 1 | 1 | 1 | 1 | 1 | 1 | 1 | 1 | 1 | 1 | 1 | 1 | 1
| 9 | 1 | 1 | 1 | 1 | 1 | 1 | 1 | 0.37542 | 0.16511 | 0.48935 | 0.48935 | 1 | 1 | 1 | 1 | 1 | 1 | 1 | 1 | 1 | 1 | 1 | 1 | 1 | 1 | 1 | 1 | 1 | 1 | 1 | 1 | 1 | 1 | 1
| 10 | 1 | 1 | 1 | 1 | 1 | 1 | 1 | 0.46887 | 0.17142 | 0.48935 | 0.48935 | 1 | 1 | 1 | 1 | 1 | 1 | 1 | 1 | 1 | 1 | 1 | 1 | 1 | 1 | 1 | 1 | 1 | 1 | 1 | 1 | 1 | 1 | 1
| 11 | 1 | 1 | 1 | 1 | 1 | 1 | 1 | 0.51833 | 0.17646 | 0.48935 | 0.48935 | 1 | 1 | 1 | 1 | 1 | 1 | 1 | 1 | 1 | 1 | 1 | 1 | 1 | 1 | 1 | 1 | 1 | 1 | 1 | 1 | 1 | 1 | 1
| 12 | 1 | 1 | 1 | 1 | 1 | 1 | 1 | 0.52913 | 0.18227 | 0.48935 | 0.48935 | 1 | 1 | 1 | 1 | 1 | 1 | 1 | 1 | 1 | 1 | 1 | 1 | 1 | 1 | 1 | 1 | 1 | 1 | 1 | 1 | 1 | 1 | 1
| 13 | 1 | 1 | 1 | 1 | 1 | 1 | 1 | 0.49995 | 0.18726 | 0.48935 | 0.48935 | 1 | 1 | 1 | 1 | 1 | 1 | 1 | 1 | 1 | 1 | 1 | 1 | 1 | 1 | 1 | 1 | 1 | 1 | 1 | 1 | 1 | 1 | 1
| 14 | 1 | 1 | 1 | 1 | 1 | 1 | 1 | 0.43897 | 0.18939 | 0.48935 | 0.48935 | 1 | 1 | 1 | 1 | 1 | 1 | 1 | 1 | 1 | 1 | 1 | 1 | 1 | 1 | 1 | 1 | 1 | 1 | 1 | 1 | 1 | 1 | 1
| 15 | 1 | 1 | 1 | 1 | 1 | 1 | 1 | 0.34553 | 0.18566 | 0.48935 | 0.48935 | 1 | 1 | 1 | 1 | 1 | 1 | 1 | 1 | 1 | 1 | 1 | 1 | 1 | 1 | 1 | 1 | 1 | 1 | 1 | 1 | 1 | 1 | 1
| 16 | 1 | 1 | 1 | 1 | 1 | 1 | 1 | 0.22739 | 0.179 | 0.48935 | 0.48935 | 1 | 1 | 1 | 1 | 1 | 1 | 1 | 1 | 1 | 1 | 1 | 1 | 1 | 1 | 1 | 1 | 1 | 1 | 1 | 1 | 1 | 1 | 1
| 17 | 1 | 1 | 1 | 1 | 1 | 1 | 1 | 0.11417 | 0.17294 | 0.48935 | 0.48935 | 1 | 1 | 1 | 1 | 1 | 1 | 1 | 1 | 1 | 1 | 1 | 1 | 1 | 1 | 1 | 1 | 1 | 1 | 1 | 1 | 1 | 1 | 1
| 18 | 1 | 1 | 1 | 1 | 1 | 1 | 1 | 0.037243 | 0.16776 | 0.48935 | 0.48935 | 1 | 1 | 1 | 1 | 1 | 1 | 1 | 1 | 1 | 1 | 1 | 1 | 1 | 1 | 1 | 1 | 1 | 1 | 1 | 1 | 1 | 1 | 1
| 19 | 1 | 1 | 1 | 1 | 1 | 1 | 1 | 0.0044348 | 0.16401 | 0.48935 | 0.48935 | 1 | 1 | 1 | 1 | 1 | 1 | 1 | 1 | 1 | 1 | 1 | 1 | 1 | 1 | 1 | 1 | 1 | 1 | 1 | 1 | 1 | 1 | 1
| 20 | 1 | 1 | 1 | 1 | 1 | 1 | 1 | 1.0411e-05 | 0.16088 | 0.48935 | 0.48935 | 1 | 1 | 1 | 1 | 1 | 1 | 1 | 1 | 1 | 1 | 1 | 1 | 1 | 1 | 1 | 1 | 1 | 1 | 1 | 1 | 1 | 1 | 1
| 21 | 1 | 1 | 1 | 1 | 1 | 1 | 1 | 0 | 0.1604 | 0.48935 | 0.48935 | 1 | 1 | 1 | 1 | 1 | 1 | 1 | 1 | 1 | 1 | 1 | 1 | 1 | 1 | 1 | 1 | 1 | 1 | 1 | 1 | 1 | 1 | 1
| 22 | 1 | 1 | 1 | 1 | 1 | 1 | 1 | 0 | 0.16316 | 0.48935 | 0.48935 | 1 | 1 | 1 | 1 | 1 | 1 | 1 | 1 | 1 | 1 | 1 | 1 | 1 | 1 | 1 | 1 | 1 | 1 | 1 | 1 | 1 | 1 | 1
| 23 | 1 | 1 | 1 | 1 | 1 | 1 | 1 | 0 | 0.1675 | 0.48935 | 0.48935 | 1 | 1 | 1 | 1 | 1 | 1 | 1 | 1 | 1 | 1 | 1 | 1 | 1 | 1 | 1 | 1 | 1 | 1 | 1 | 1 | 1 | 1 | 1
| 24 | 1 | 1 | 1 | 1 | 1 | 1 | 1 | 0 | 0.1713 | 0.48935 | 0.48935 | 1 | 1 | 1 | 1 | 1 | 1 | 1 | 1 | 1 | 1 | 1 | 1 | 1 | 1 | 1 | 1 | 1 | 1 | 1 | 1 | 1 | 1 | 1
Y5 | 1 | 1 | 1 | 1 | 1 | 1 | 1 | 1 | 0 | 0.176 | 0.48935 | 0.48935 | 1 | 1 | 1 | 1 | 1 | 1 | 1 | 1 | 1 | 1 | 1 | 1 | 1 | 1 | 1 | 1 | 1 | 1 | 1 | 1 | 1 | 1 | 1
| 2 | 1 | 1 | 1 | 1 | 1 | 1 | 1 | 0 | 0.17861 | 0.48935 | 0.48935 | 1 | 1 | 1 | 1 | 1 | 1 | 1 | 1 | 1 | 1 | 1 | 1 | 1 | 1 | 1 | 1 | 1 | 1 | 1 | 1 | 1 | 1 | 1
| 3 | 1 | 1 | 1 | 1 | 1 | 1 | 1 | 0 | 0.18015 | 0.48935 | 0.48935 | 1 | 1 | 1 | 1 | 1 | 1 | 1 | 1 | 1 | 1 | 1 | 1 | 1 | 1 | 1 | 1 | 1 | 1 | 1 | 1 | 1 | 1 | 1
| 4 | 1 | 1 | 1 | 1 | 1 | 1 | 1 | 0 | 0.1774 | 0.48935 | 0.48935 | 1 | 1 | 1 | 1 | 1 | 1 | 1 | 1 | 1 | 1 | 1 | 1 | 1 | 1 | 1 | 1 | 1 | 1 | 1 | 1 | 1 | 1 | 1
| 5 | 1 | 1 | 1 | 1 | 1 | 1 | 1 | 0.0029367 | 0.17173 | 0.48935 | 0.48935 | 1 | 1 | 1 | 1 | 1 | 1 | 1 | 1 | 1 | 1 | 1 | 1 | 1 | 1 | 1 | 1 | 1 | 1 | 1 | 1 | 1 | 1 | 1
| 6 | 1 | 1 | 1 | 1 | 1 | 1 | 1 | 0.033963 | 0.16255 | 0.48935 | 0.48935 | 1 | 1 | 1 | 1 | 1 | 1 | 1 | 1 | 1 | 1 | 1 | 1 | 1 | 1 | 1 | 1 | 1 | 1 | 1 | 1 | 1 | 1 | 1
| 7 | 1 | 1 | 1 | 1 | 1 | 1 | 1 | 0.11496 | 0.15784 | 0.48935 | 0.48935 | 1 | 1 | 1 | 1 | 1 | 1 | 1 | 1 | 1 | 1 | 1 | 1 | 1 | 1 | 1 | 1 | 1 | 1 | 1 | 1 | 1 | 1 | 1
| 8 | 1 | 1 | 1 | 1 | 1 | 1 | 1 | 0.24127 | 0.15932 | 0.48935 | 0.48935 | 1 | 1 | 1 | 1 | 1 | 1 | 1 | 1 | 1 | 1 | 1 | 1 | 1 | 1 | 1 | 1 | 1 | 1 | 1 | 1 | 1 | 1 | 1
| 9 | 1 | 1 | 1 | 1 | 1 | 1 | 1 | 0.37542 | 0.16511 | 0.48935 | 0.48935 | 1 | 1 | 1 | 1 | 1 | 1 | 1 | 1 | 1 | 1 | 1 | 1 | 1 | 1 | 1 | 1 | 1 | 1 | 1 | 1 | 1 | 1 | 1
| 10 | 1 | 1 | 1 | 1 | 1 | 1 | 1 | 0.46887 | 0.17142 | 0.48935 | 0.48935 | 1 | 1 | 1 | 1 | 1 | 1 | 1 | 1 | 1 | 1 | 1 | 1 | 1 | 1 | 1 | 1 | 1 | 1 | 1 | 1 | 1 | 1 | 1
| 11 | 1 | 1 | 1 | 1 | 1 | 1 | 1 | 0.51833 | 0.17646 | 0.48935 | 0.48935 | 1 | 1 | 1 | 1 | 1 | 1 | 1 | 1 | 1 | 1 | 1 | 1 | 1 | 1 | 1 | 1 | 1 | 1 | 1 | 1 | 1 | 1 | 1
| 12 | 1 | 1 | 1 | 1 | 1 | 1 | 1 | 0.52913 | 0.18227 | 0.48935 | 0.48935 | 1 | 1 | 1 | 1 | 1 | 1 | 1 | 1 | 1 | 1 | 1 | 1 | 1 | 1 | 1 | 1 | 1 | 1 | 1 | 1 | 1 | 1 | 1
| 13 | 1 | 1 | 1 | 1 | 1 | 1 | 1 | 0.49995 | 0.18726 | 0.48935 | 0.48935 | 1 | 1 | 1 | 1 | 1 | 1 | 1 | 1 | 1 | 1 | 1 | 1 | 1 | 1 | 1 | 1 | 1 | 1 | 1 | 1 | 1 | 1 | 1
| 14 | 1 | 1 | 1 | 1 | 1 | 1 | 1 | 0.43897 | 0.18939 | 0.48935 | 0.48935 | 1 | 1 | 1 | 1 | 1 | 1 | 1 | 1 | 1 | 1 | 1 | 1 | 1 | 1 | 1 | 1 | 1 | 1 | 1 | 1 | 1 | 1 | 1
| 15 | 1 | 1 | 1 | 1 | 1 | 1 | 1 | 0.34553 | 0.18566 | 0.48935 | 0.48935 | 1 | 1 | 1 | 1 | 1 | 1 | 1 | 1 | 1 | 1 | 1 | 1 | 1 | 1 | 1 | 1 | 1 | 1 | 1 | 1 | 1 | 1 | 1
| 16 | 1 | 1 | 1 | 1 | 1 | 1 | 1 | 0.22739 | 0.179 | 0.48935 | 0.48935 | 1 | 1 | 1 | 1 | 1 | 1 | 1 | 1 | 1 | 1 | 1 | 1 | 1 | 1 | 1 | 1 | 1 | 1 | 1 | 1 | 1 | 1 | 1
| 17 | 1 | 1 | 1 | 1 | 1 | 1 | 1 | 0.11417 | 0.17294 | 0.48935 | 0.48935 | 1 | 1 | 1 | 1 | 1 | 1 | 1 | 1 | 1 | 1 | 1 | 1 | 1 | 1 | 1 | 1 | 1 | 1 | 1 | 1 | 1 | 1 | 1
| 18 | 1 | 1 | 1 | 1 | 1 | 1 | 1 | 0.037243 | 0.16776 | 0.48935 | 0.48935 | 1 | 1 | 1 | 1 | 1 | 1 | 1 | 1 | 1 | 1 | 1 | 1 | 1 | 1 | 1 | 1 | 1 | 1 | 1 | 1 | 1 | 1 | 1
| 19 | 1 | 1 | 1 | 1 | 1 | 1 | 1 | 0.0044348 | 0.16401 | 0.48935 | 0.48935 | 1 | 1 | 1 | 1 | 1 | 1 | 1 | 1 | 1 | 1 | 1 | 1 | 1 | 1 | 1 | 1 | 1 | 1 | 1 | 1 | 1 | 1 | 1
| 20 | 1 | 1 | 1 | 1 | 1 | 1 | 1 | 1.0411e-05 | 0.16088 | 0.48935 | 0.48935 | 1 | 1 | 1 | 1 | 1 | 1 | 1 | 1 | 1 | 1 | 1 | 1 | 1 | 1 | 1 | 1 | 1 | 1 | 1 | 1 | 1 | 1 | 1
| 21 | 1 | 1 | 1 | 1 | 1 | 1 | 1 | 0 | 0.1604 | 0.48935 | 0.48935 | 1 | 1 | 1 | 1 | 1 | 1 | 1 | 1 | 1 | 1 | 1 | 1 | 1 | 1 | 1 | 1 | 1 | 1 | 1 | 1 | 1 | 1 | 1
| 22 | 1 | 1 | 1 | 1 | 1 | 1 | 1 | 0 | 0.16316 | 0.48935 | 0.48935 | 1 | 1 | 1 | 1 | 1 | 1 | 1 | 1 | 1 | 1 | 1 | 1 | 1 | 1 | 1 | 1 | 1 | 1 | 1 | 1 | 1 | 1 | 1
| 23 | 1 | 1 | 1 | 1 | 1 | 1 | 1 | 0 | 0.1675 | 0.48935 | 0.48935 | 1 | 1 | 1 | 1 | 1 | 1 | 1 | 1 | 1 | 1 | 1 | 1 | 1 | 1 | 1 | 1 | 1 | 1 | 1 | 1 | 1 | 1 | 1
| 24 | 1 | 1 | 1 | 1 | 1 | 1 | 1 | 0 | 0.1713 | 0.48935 | 0.48935 | 1 | 1 | 1 | 1 | 1 | 1 | 1 | 1 | 1 | 1 | 1 | 1 | 1 | 1 | 1 | 1 | 1 | 1 | 1 | 1 | 1 | 1 | 1
Y6 | 1 | 1 | 1 | 1 | 1 | 1 | 1 | 1 | 0 | 0.176 | 0.48935 | 0.48935 | 1 | 1 | 1 | 1 | 1 | 1 | 1 | 1 | 1 | 1 | 1 | 1 | 1 | 1 | 1 | 1 | 1 | 1 | 1 | 1 | 1 | 1 | 1
| 2 | 1 | 1 | 1 | 1 | 1 | 1 | 1 | 0 | 0.17861 | 0.48935 | 0.48935 | 1 | 1 | 1 | 1 | 1 | 1 | 1 | 1 | 1 | 1 | 1 | 1 | 1 | 1 | 1 | 1 | 1 | 1 | 1 | 1 | 1 | 1 | 1
| 3 | 1 | 1 | 1 | 1 | 1 | 1 | 1 | 0 | 0.18015 | 0.48935 | 0.48935 | 1 | 1 | 1 | 1 | 1 | 1 | 1 | 1 | 1 | 1 | 1 | 1 | 1 | 1 | 1 | 1 | 1 | 1 | 1 | 1 | 1 | 1 | 1
| 4 | 1 | 1 | 1 | 1 | 1 | 1 | 1 | 0 | 0.1774 | 0.48935 | 0.48935 | 1 | 1 | 1 | 1 | 1 | 1 | 1 | 1 | 1 | 1 | 1 | 1 | 1 | 1 | 1 | 1 | 1 | 1 | 1 | 1 | 1 | 1 | 1
| 5 | 1 | 1 | 1 | 1 | 1 | 1 | 1 | 0.0029367 | 0.17173 | 0.48935 | 0.48935 | 1 | 1 | 1 | 1 | 1 | 1 | 1 | 1 | 1 | 1 | 1 | 1 | 1 | 1 | 1 | 1 | 1 | 1 | 1 | 1 | 1 | 1 | 1
| 6 | 1 | 1 | 1 | 1 | 1 | 1 | 1 | 0.033963 | 0.16255 | 0.48935 | 0.48935 | 1 | 1 | 1 | 1 | 1 | 1 | 1 | 1 | 1 | 1 | 1 | 1 | 1 | 1 | 1 | 1 | 1 | 1 | 1 | 1 | 1 | 1 | 1
| 7 | 1 | 1 | 1 | 1 | 1 | 1 | 1 | 0.11496 | 0.15784 | 0.48935 | 0.48935 | 1 | 1 | 1 | 1 | 1 | 1 | 1 | 1 | 1 | 1 | 1 | 1 | 1 | 1 | 1 | 1 | 1 | 1 | 1 | 1 | 1 | 1 | 1
| 8 | 1 | 1 | 1 | 1 | 1 | 1 | 1 | 0.24127 | 0.15932 | 0.48935 | 0.48935 | 1 | 1 | 1 | 1 | 1 | 1 | 1 | 1 | 1 | 1 | 1 | 1 | 1 | 1 | 1 | 1 | 1 | 1 | 1 | 1 | 1 | 1 | 1
| 9 | 1 | 1 | 1 | 1 | 1 | 1 | 1 | 0.37542 | 0.16511 | 0.48935 | 0.48935 | 1 | 1 | 1 | 1 | 1 | 1 | 1 | 1 | 1 | 1 | 1 | 1 | 1 | 1 | 1 | 1 | 1 | 1 | 1 | 1 | 1 | 1 | 1
| 10 | 1 | 1 | 1 | 1 | 1 | 1 | 1 | 0.46887 | 0.17142 | 0.48935 | 0.48935 | 1 | 1 | 1 | 1 | 1 | 1 | 1 | 1 | 1 | 1 | 1 | 1 | 1 | 1 | 1 | 1 | 1 | 1 | 1 | 1 | 1 | 1 | 1
| 11 | 1 | 1 | 1 | 1 | 1 | 1 | 1 | 0.51833 | 0.17646 | 0.48935 | 0.48935 | 1 | 1 | 1 | 1 | 1 | 1 | 1 | 1 | 1 | 1 | 1 | 1 | 1 | 1 | 1 | 1 | 1 | 1 | 1 | 1 | 1 | 1 | 1
| 12 | 1 | 1 | 1 | 1 | 1 | 1 | 1 | 0.52913 | 0.18227 | 0.48935 | 0.48935 | 1 | 1 | 1 | 1 | 1 | 1 | 1 | 1 | 1 | 1 | 1 | 1 | 1 | 1 | 1 | 1 | 1 | 1 | 1 | 1 | 1 | 1 | 1
| 13 | 1 | 1 | 1 | 1 | 1 | 1 | 1 | 0.49995 | 0.18726 | 0.48935 | 0.48935 | 1 | 1 | 1 | 1 | 1 | 1 | 1 | 1 | 1 | 1 | 1 | 1 | 1 | 1 | 1 | 1 | 1 | 1 | 1 | 1 | 1 | 1 | 1
| 14 | 1 | 1 | 1 | 1 | 1 | 1 | 1 | 0.43897 | 0.18939 | 0.48935 | 0.48935 | 1 | 1 | 1 | 1 | 1 | 1 | 1 | 1 | 1 | 1 | 1 | 1 | 1 | 1 | 1 | 1 | 1 | 1 | 1 | 1 | 1 | 1 | 1
| 15 | 1 | 1 | 1 | 1 | 1 | 1 | 1 | 0.34553 | 0.18566 | 0.48935 | 0.48935 | 1 | 1 | 1 | 1 | 1 | 1 | 1 | 1 | 1 | 1 | 1 | 1 | 1 | 1 | 1 | 1 | 1 | 1 | 1 | 1 | 1 | 1 | 1
| 16 | 1 | 1 | 1 | 1 | 1 | 1 | 1 | 0.22739 | 0.179 | 0.48935 | 0.48935 | 1 | 1 | 1 | 1 | 1 | 1 | 1 | 1 | 1 | 1 | 1 | 1 | 1 | 1 | 1 | 1 | 1 | 1 | 1 | 1 | 1 | 1 | 1
| 17 | 1 | 1 | 1 | 1 | 1 | 1 | 1 | 0.11417 | 0.17294 | 0.48935 | 0.48935 | 1 | 1 | 1 | 1 | 1 | 1 | 1 | 1 | 1 | 1 | 1 | 1 | 1 | 1 | 1 | 1 | 1 | 1 | 1 | 1 | 1 | 1 | 1
| 18 | 1 | 1 | 1 | 1 | 1 | 1 | 1 | 0.037243 | 0.16776 | 0.48935 | 0.48935 | 1 | 1 | 1 | 1 | 1 | 1 | 1 | 1 | 1 | 1 | 1 | 1 | 1 | 1 | 1 | 1 | 1 | 1 | 1 | 1 | 1 | 1 | 1
| 19 | 1 | 1 | 1 | 1 | 1 | 1 | 1 | 0.0044348 | 0.16401 | 0.48935 | 0.48935 | 1 | 1 | 1 | 1 | 1 | 1 | 1 | 1 | 1 | 1 | 1 | 1 | 1 | 1 | 1 | 1 | 1 | 1 | 1 | 1 | 1 | 1 | 1
| 20 | 1 | 1 | 1 | 1 | 1 | 1 | 1 | 1.0411e-05 | 0.16088 | 0.48935 | 0.48935 | 1 | 1 | 1 | 1 | 1 | 1 | 1 | 1 | 1 | 1 | 1 | 1 | 1 | 1 | 1 | 1 | 1 | 1 | 1 | 1 | 1 | 1 | 1
| 21 | 1 | 1 | 1 | 1 | 1 | 1 | 1 | 0 | 0.1604 | 0.48935 | 0.48935 | 1 | 1 | 1 | 1 | 1 | 1 | 1 | 1 | 1 | 1 | 1 | 1 | 1 | 1 | 1 | 1 | 1 | 1 | 1 | 1 | 1 | 1 | 1
| 22 | 1 | 1 | 1 | 1 | 1 | 1 | 1 | 0 | 0.16316 | 0.48935 | 0.48935 | 1 | 1 | 1 | 1 | 1 | 1 | 1 | 1 | 1 | 1 | 1 | 1 | 1 | 1 | 1 | 1 | 1 | 1 | 1 | 1 | 1 | 1 | 1
| 23 | 1 | 1 | 1 | 1 | 1 | 1 | 1 | 0 | 0.1675 | 0.48935 | 0.48935 | 1 | 1 | 1 | 1 | 1 | 1 | 1 | 1 | 1 | 1 | 1 | 1 | 1 | 1 | 1 | 1 | 1 | 1 | 1 | 1 | 1 | 1 | 1
| 24 | 1 | 1 | 1 | 1 | 1 | 1 | 1 | 0 | 0.1713 | 0.48935 | 0.48935 | 1 | 1 | 1 | 1 | 1 | 1 | 1 | 1 | 1 | 1 | 1 | 1 | 1 | 1 | 1 | 1 | 1 | 1 | 1 | 1 | 1 | 1 | 1
Y7 | 1 | 1 | 1 | 1 | 1 | 1 | 1 | 1 | 0 | 0.176 | 0.48935 | 0.48935 | 1 | 1 | 1 | 1 | 1 | 1 | 1 | 1 | 1 | 1 | 1 | 1 | 1 | 1 | 1 | 1 | 1 | 1 | 1 | 1 | 1 | 1 | 1
| 2 | 1 | 1 | 1 | 1 | 1 | 1 | 1 | 0 | 0.17861 | 0.48935 | 0.48935 | 1 | 1 | 1 | 1 | 1 | 1 | 1 | 1 | 1 | 1 | 1 | 1 | 1 | 1 | 1 | 1 | 1 | 1 | 1 | 1 | 1 | 1 | 1
| 3 | 1 | 1 | 1 | 1 | 1 | 1 | 1 | 0 | 0.18015 | 0.48935 | 0.48935 | 1 | 1 | 1 | 1 | 1 | 1 | 1 | 1 | 1 | 1 | 1 | 1 | 1 | 1 | 1 | 1 | 1 | 1 | 1 | 1 | 1 | 1 | 1
| 4 | 1 | 1 | 1 | 1 | 1 | 1 | 1 | 0 | 0.1774 | 0.48935 | 0.48935 | 1 | 1 | 1 | 1 | 1 | 1 | 1 | 1 | 1 | 1 | 1 | 1 | 1 | 1 | 1 | 1 | 1 | 1 | 1 | 1 | 1 | 1 | 1
| 5 | 1 | 1 | 1 | 1 | 1 | 1 | 1 | 0.0029367 | 0.17173 | 0.48935 | 0.48935 | 1 | 1 | 1 | 1 | 1 | 1 | 1 | 1 | 1 | 1 | 1 | 1 | 1 | 1 | 1 | 1 | 1 | 1 | 1 | 1 | 1 | 1 | 1
| 6 | 1 | 1 | 1 | 1 | 1 | 1 | 1 | 0.033963 | 0.16255 | 0.48935 | 0.48935 | 1 | 1 | 1 | 1 | 1 | 1 | 1 | 1 | 1 | 1 | 1 | 1 | 1 | 1 | 1 | 1 | 1 | 1 | 1 | 1 | 1 | 1 | 1
| 7 | 1 | 1 | 1 | 1 | 1 | 1 | 1 | 0.11496 | 0.15784 | 0.48935 | 0.48935 | 1 | 1 | 1 | 1 | 1 | 1 | 1 | 1 | 1 | 1 | 1 | 1 | 1 | 1 | 1 | 1 | 1 | 1 | 1 | 1 | 1 | 1 | 1
| 8 | 1 | 1 | 1 | 1 | 1 | 1 | 1 | 0.24127 | 0.15932 | 0.48935 | 0.48935 | 1 | 1 | 1 | 1 | 1 | 1 | 1 | 1 | 1 | 1 | 1 | 1 | 1 | 1 | 1 | 1 | 1 | 1 | 1 | 1 | 1 | 1 | 1
| 9 | 1 | 1 | 1 | 1 | 1 | 1 | 1 | 0.37542 | 0.16511 | 0.48935 | 0.48935 | 1 | 1 | 1 | 1 | 1 | 1 | 1 | 1 | 1 | 1 | 1 | 1 | 1 | 1 | 1 | 1 | 1 | 1 | 1 | 1 | 1 | 1 | 1
| 10 | 1 | 1 | 1 | 1 | 1 | 1 | 1 | 0.46887 | 0.17142 | 0.48935 | 0.48935 | 1 | 1 | 1 | 1 | 1 | 1 | 1 | 1 | 1 | 1 | 1 | 1 | 1 | 1 | 1 | 1 | 1 | 1 | 1 | 1 | 1 | 1 | 1
| 11 | 1 | 1 | 1 | 1 | 1 | 1 | 1 | 0.51833 | 0.17646 | 0.48935 | 0.48935 | 1 | 1 | 1 | 1 | 1 | 1 | 1 | 1 | 1 | 1 | 1 | 1 | 1 | 1 | 1 | 1 | 1 | 1 | 1 | 1 | 1 | 1 | 1
| 12 | 1 | 1 | 1 | 1 | 1 | 1 | 1 | 0.52913 | 0.18227 | 0.48935 | 0.48935 | 1 | 1 | 1 | 1 | 1 | 1 | 1 | 1 | 1 | 1 | 1 | 1 | 1 | 1 | 1 | 1 | 1 | 1 | 1 | 1 | 1 | 1 | 1
| 13 | 1 | 1 | 1 | 1 | 1 | 1 | 1 | 0.49995 | 0.18726 | 0.48935 | 0.48935 | 1 | 1 | 1 | 1 | 1 | 1 | 1 | 1 | 1 | 1 | 1 | 1 | 1 | 1 | 1 | 1 | 1 | 1 | 1 | 1 | 1 | 1 | 1
| 14 | 1 | 1 | 1 | 1 | 1 | 1 | 1 | 0.43897 | 0.18939 | 0.48935 | 0.48935 | 1 | 1 | 1 | 1 | 1 | 1 | 1 | 1 | 1 | 1 | 1 | 1 | 1 | 1 | 1 | 1 | 1 | 1 | 1 | 1 | 1 | 1 | 1
| 15 | 1 | 1 | 1 | 1 | 1 | 1 | 1 | 0.34553 | 0.18566 | 0.48935 | 0.48935 | 1 | 1 | 1 | 1 | 1 | 1 | 1 | 1 | 1 | 1 | 1 | 1 | 1 | 1 | 1 | 1 | 1 | 1 | 1 | 1 | 1 | 1 | 1
| 16 | 1 | 1 | 1 | 1 | 1 | 1 | 1 | 0.22739 | 0.179 | 0.48935 | 0.48935 | 1 | 1 | 1 | 1 | 1 | 1 | 1 | 1 | 1 | 1 | 1 | 1 | 1 | 1 | 1 | 1 | 1 | 1 | 1 | 1 | 1 | 1 | 1
| 17 | 1 | 1 | 1 | 1 | 1 | 1 | 1 | 0.11417 | 0.17294 | 0.48935 | 0.48935 | 1 | 1 | 1 | 1 | 1 | 1 | 1 | 1 | 1 | 1 | 1 | 1 | 1 | 1 | 1 | 1 | 1 | 1 | 1 | 1 | 1 | 1 | 1
| 18 | 1 | 1 | 1 | 1 | 1 | 1 | 1 | 0.037243 | 0.16776 | 0.48935 | 0.48935 | 1 | 1 | 1 | 1 | 1 | 1 | 1 | 1 | 1 | 1 | 1 | 1 | 1 | 1 | 1 | 1 | 1 | 1 | 1 | 1 | 1 | 1 | 1
| 19 | 1 | 1 | 1 | 1 | 1 | 1 | 1 | 0.0044348 | 0.16401 | 0.48935 | 0.48935 | 1 | 1 | 1 | 1 | 1 | 1 | 1 | 1 | 1 | 1 | 1 | 1 | 1 | 1 | 1 | 1 | 1 | 1 | 1 | 1 | 1 | 1 | 1
| 20 | 1 | 1 | 1 | 1 | 1 | 1 | 1 | 1.0411e-05 | 0.16088 | 0.48935 | 0.48935 | 1 | 1 | 1 | 1 | 1 | 1 | 1 | 1 | 1 | 1 | 1 | 1 | 1 | 1 | 1 | 1 | 1 | 1 | 1 | 1 | 1 | 1 | 1
| 21 | 1 | 1 | 1 | 1 | 1 | 1 | 1 | 0 | 0.1604 | 0.48935 | 0.48935 | 1 | 1 | 1 | 1 | 1 | 1 | 1 | 1 | 1 | 1 | 1 | 1 | 1 | 1 | 1 | 1 | 1 | 1 | 1 | 1 | 1 | 1 | 1
| 22 | 1 | 1 | 1 | 1 | 1 | 1 | 1 | 0 | 0.16316 | 0.48935 | 0.48935 | 1 | 1 | 1 | 1 | 1 | 1 | 1 | 1 | 1 | 1 | 1 | 1 | 1 | 1 | 1 | 1 | 1 | 1 | 1 | 1 | 1 | 1 | 1
| 23 | 1 | 1 | 1 | 1 | 1 | 1 | 1 | 0 | 0.1675 | 0.48935 | 0.48935 | 1 | 1 | 1 | 1 | 1 | 1 | 1 | 1 | 1 | 1 | 1 | 1 | 1 | 1 | 1 | 1 | 1 | 1 | 1 | 1 | 1 | 1 | 1
| 24 | 1 | 1 | 1 | 1 | 1 | 1 | 1 | 0 | 0.1713 | 0.48935 | 0.48935 | 1 | 1 | 1 | 1 | 1 | 1 | 1 | 1 | 1 | 1 | 1 | 1 | 1 | 1 | 1 | 1 | 1 | 1 | 1 | 1 | 1 | 1 | 1
Y8 | 1 | 1 | 1 | 1 | 1 | 1 | 1 | 1 | 0 | 0.176 | 0.48935 | 0.48935 | 1 | 1 | 1 | 1 | 1 | 1 | 1 | 1 | 1 | 1 | 1 | 1 | 1 | 1 | 1 | 1 | 1 | 1 | 1 | 1 | 1 | 1 | 1
| 2 | 1 | 1 | 1 | 1 | 1 | 1 | 1 | 0 | 0.17861 | 0.48935 | 0.48935 | 1 | 1 | 1 | 1 | 1 | 1 | 1 | 1 | 1 | 1 | 1 | 1 | 1 | 1 | 1 | 1 | 1 | 1 | 1 | 1 | 1 | 1 | 1
| 3 | 1 | 1 | 1 | 1 | 1 | 1 | 1 | 0 | 0.18015 | 0.48935 | 0.48935 | 1 | 1 | 1 | 1 | 1 | 1 | 1 | 1 | 1 | 1 | 1 | 1 | 1 | 1 | 1 | 1 | 1 | 1 | 1 | 1 | 1 | 1 | 1
| 4 | 1 | 1 | 1 | 1 | 1 | 1 | 1 | 0 | 0.1774 | 0.48935 | 0.48935 | 1 | 1 | 1 | 1 | 1 | 1 | 1 | 1 | 1 | 1 | 1 | 1 | 1 | 1 | 1 | 1 | 1 | 1 | 1 | 1 | 1 | 1 | 1
| 5 | 1 | 1 | 1 | 1 | 1 | 1 | 1 | 0.0029367 | 0.17173 | 0.48935 | 0.48935 | 1 | 1 | 1 | 1 | 1 | 1 | 1 | 1 | 1 | 1 | 1 | 1 | 1 | 1 | 1 | 1 | 1 | 1 | 1 | 1 | 1 | 1 | 1
| 6 | 1 | 1 | 1 | 1 | 1 | 1 | 1 | 0.033963 | 0.16255 | 0.48935 | 0.48935 | 1 | 1 | 1 | 1 | 1 | 1 | 1 | 1 | 1 | 1 | 1 | 1 | 1 | 1 | 1 | 1 | 1 | 1 | 1 | 1 | 1 | 1 | 1
| 7 | 1 | 1 | 1 | 1 | 1 | 1 | 1 | 0.11496 | 0.15784 | 0.48935 | 0.48935 | 1 | 1 | 1 | 1 | 1 | 1 | 1 | 1 | 1 | 1 | 1 | 1 | 1 | 1 | 1 | 1 | 1 | 1 | 1 | 1 | 1 | 1 | 1
| 8 | 1 | 1 | 1 | 1 | 1 | 1 | 1 | 0.24127 | 0.15932 | 0.48935 | 0.48935 | 1 | 1 | 1 | 1 | 1 | 1 | 1 | 1 | 1 | 1 | 1 | 1 | 1 | 1 | 1 | 1 | 1 | 1 | 1 | 1 | 1 | 1 | 1
| 9 | 1 | 1 | 1 | 1 | 1 | 1 | 1 | 0.37542 | 0.16511 | 0.48935 | 0.48935 | 1 | 1 | 1 | 1 | 1 | 1 | 1 | 1 | 1 | 1 | 1 | 1 | 1 | 1 | 1 | 1 | 1 | 1 | 1 | 1 | 1 | 1 | 1
| 10 | 1 | 1 | 1 | 1 | 1 | 1 | 1 | 0.46887 | 0.17142 | 0.48935 | 0.48935 | 1 | 1 | 1 | 1 | 1 | 1 | 1 | 1 | 1 | 1 | 1 | 1 | 1 | 1 | 1 | 1 | 1 | 1 | 1 | 1 | 1 | 1 | 1
| 11 | 1 | 1 | 1 | 1 | 1 | 1 | 1 | 0.51833 | 0.17646 | 0.48935 | 0.48935 | 1 | 1 | 1 | 1 | 1 | 1 | 1 | 1 | 1 | 1 | 1 | 1 | 1 | 1 | 1 | 1 | 1 | 1 | 1 | 1 | 1 | 1 | 1
| 12 | 1 | 1 | 1 | 1 | 1 | 1 | 1 | 0.52913 | 0.18227 | 0.48935 | 0.48935 | 1 | 1 | 1 | 1 | 1 | 1 | 1 | 1 | 1 | 1 | 1 | 1 | 1 | 1 | 1 | 1 | 1 | 1 | 1 | 1 | 1 | 1 | 1
| 13 | 1 | 1 | 1 | 1 | 1 | 1 | 1 | 0.49995 | 0.18726 | 0.48935 | 0.48935 | 1 | 1 | 1 | 1 | 1 | 1 | 1 | 1 | 1 | 1 | 1 | 1 | 1 | 1 | 1 | 1 | 1 | 1 | 1 | 1 | 1 | 1 | 1
| 14 | 1 | 1 | 1 | 1 | 1 | 1 | 1 | 0.43897 | 0.18939 | 0.48935 | 0.48935 | 1 | 1 | 1 | 1 | 1 | 1 | 1 | 1 | 1 | 1 | 1 | 1 | 1 | 1 | 1 | 1 | 1 | 1 | 1 | 1 | 1 | 1 | 1
| 15 | 1 | 1 | 1 | 1 | 1 | 1 | 1 | 0.34553 | 0.18566 | 0.48935 | 0.48935 | 1 | 1 | 1 | 1 | 1 | 1 | 1 | 1 | 1 | 1 | 1 | 1 | 1 | 1 | 1 | 1 | 1 | 1 | 1 | 1 | 1 | 1 | 1
| 16 | 1 | 1 | 1 | 1 | 1 | 1 | 1 | 0.22739 | 0.179 | 0.48935 | 0.48935 | 1 | 1 | 1 | 1 | 1 | 1 | 1 | 1 | 1 | 1 | 1 | 1 | 1 | 1 | 1 | 1 | 1 | 1 | 1 | 1 | 1 | 1 | 1
| 17 | 1 | 1 | 1 | 1 | 1 | 1 | 1 | 0.11417 | 0.17294 | 0.48935 | 0.48935 | 1 | 1 | 1 | 1 | 1 | 1 | 1 | 1 | 1 | 1 | 1 | 1 | 1 | 1 | 1 | 1 | 1 | 1 | 1 | 1 | 1 | 1 | 1
| 18 | 1 | 1 | 1 | 1 | 1 | 1 | 1 | 0.037243 | 0.16776 | 0.48935 | 0.48935 | 1 | 1 | 1 | 1 | 1 | 1 | 1 | 1 | 1 | 1 | 1 | 1 | 1 | 1 | 1 | 1 | 1 | 1 | 1 | 1 | 1 | 1 | 1
| 19 | 1 | 1 | 1 | 1 | 1 | 1 | 1 | 0.0044348 | 0.16401 | 0.48935 | 0.48935 | 1 | 1 | 1 | 1 | 1 | 1 | 1 | 1 | 1 | 1 | 1 | 1 | 1 | 1 | 1 | 1 | 1 | 1 | 1 | 1 | 1 | 1 | 1
| 20 | 1 | 1 | 1 | 1 | 1 | 1 | 1 | 1.0411e-05 | 0.16088 | 0.48935 | 0.48935 | 1 | 1 | 1 | 1 | 1 | 1 | 1 | 1 | 1 | 1 | 1 | 1 | 1 | 1 | 1 | 1 | 1 | 1 | 1 | 1 | 1 | 1 | 1
| 21 | 1 | 1 | 1 | 1 | 1 | 1 | 1 | 0 | 0.1604 | 0.48935 | 0.48935 | 1 | 1 | 1 | 1 | 1 | 1 | 1 | 1 | 1 | 1 | 1 | 1 | 1 | 1 | 1 | 1 | 1 | 1 | 1 | 1 | 1 | 1 | 1
| 22 | 1 | 1 | 1 | 1 | 1 | 1 | 1 | 0 | 0.16316 | 0.48935 | 0.48935 | 1 | 1 | 1 | 1 | 1 | 1 | 1 | 1 | 1 | 1 | 1 | 1 | 1 | 1 | 1 | 1 | 1 | 1 | 1 | 1 | 1 | 1 | 1
| 23 | 1 | 1 | 1 | 1 | 1 | 1 | 1 | 0 | 0.1675 | 0.48935 | 0.48935 | 1 | 1 | 1 | 1 | 1 | 1 | 1 | 1 | 1 | 1 | 1 | 1 | 1 | 1 | 1 | 1 | 1 | 1 | 1 | 1 | 1 | 1 | 1
| 24 | 1 | 1 | 1 | 1 | 1 | 1 | 1 | 0 | 0.1713 | 0.48935 | 0.48935 | 1 | 1 | 1 | 1 | 1 | 1 | 1 | 1 | 1 | 1 | 1 | 1 | 1 | 1 | 1 | 1 | 1 | 1 | 1 | 1 | 1 | 1 | 1
Y9 | 1 | 1 | 1 | 1 | 1 | 1 | 1 | 1 | 0 | 0.176 | 0.48935 | 0.48935 | 1 | 1 | 1 | 1 | 1 | 1 | 1 | 1 | 1 | 1 | 1 | 1 | 1 | 1 | 1 | 1 | 1 | 1 | 1 | 1 | 1 | 1 | 1
| 2 | 1 | 1 | 1 | 1 | 1 | 1 | 1 | 0 | 0.17861 | 0.48935 | 0.48935 | 1 | 1 | 1 | 1 | 1 | 1 | 1 | 1 | 1 | 1 | 1 | 1 | 1 | 1 | 1 | 1 | 1 | 1 | 1 | 1 | 1 | 1 | 1
| 3 | 1 | 1 | 1 | 1 | 1 | 1 | 1 | 0 | 0.18015 | 0.48935 | 0.48935 | 1 | 1 | 1 | 1 | 1 | 1 | 1 | 1 | 1 | 1 | 1 | 1 | 1 | 1 | 1 | 1 | 1 | 1 | 1 | 1 | 1 | 1 | 1
| 4 | 1 | 1 | 1 | 1 | 1 | 1 | 1 | 0 | 0.1774 | 0.48935 | 0.48935 | 1 | 1 | 1 | 1 | 1 | 1 | 1 | 1 | 1 | 1 | 1 | 1 | 1 | 1 | 1 | 1 | 1 | 1 | 1 | 1 | 1 | 1 | 1
| 5 | 1 | 1 | 1 | 1 | 1 | 1 | 1 | 0.0029367 | 0.17173 | 0.48935 | 0.48935 | 1 | 1 | 1 | 1 | 1 | 1 | 1 | 1 | 1 | 1 | 1 | 1 | 1 | 1 | 1 | 1 | 1 | 1 | 1 | 1 | 1 | 1 | 1
| 6 | 1 | 1 | 1 | 1 | 1 | 1 | 1 | 0.033963 | 0.16255 | 0.48935 | 0.48935 | 1 | 1 | 1 | 1 | 1 | 1 | 1 | 1 | 1 | 1 | 1 | 1 | 1 | 1 | 1 | 1 | 1 | 1 | 1 | 1 | 1 | 1 | 1
| 7 | 1 | 1 | 1 | 1 | 1 | 1 | 1 | 0.11496 | 0.15784 | 0.48935 | 0.48935 | 1 | 1 | 1 | 1 | 1 | 1 | 1 | 1 | 1 | 1 | 1 | 1 | 1 | 1 | 1 | 1 | 1 | 1 | 1 | 1 | 1 | 1 | 1
| 8 | 1 | 1 | 1 | 1 | 1 | 1 | 1 | 0.24127 | 0.15932 | 0.48935 | 0.48935 | 1 | 1 | 1 | 1 | 1 | 1 | 1 | 1 | 1 | 1 | 1 | 1 | 1 | 1 | 1 | 1 | 1 | 1 | 1 | 1 | 1 | 1 | 1
| 9 | 1 | 1 | 1 | 1 | 1 | 1 | 1 | 0.37542 | 0.16511 | 0.48935 | 0.48935 | 1 | 1 | 1 | 1 | 1 | 1 | 1 | 1 | 1 | 1 | 1 | 1 | 1 | 1 | 1 | 1 | 1 | 1 | 1 | 1 | 1 | 1 | 1
| 10 | 1 | 1 | 1 | 1 | 1 | 1 | 1 | 0.46887 | 0.17142 | 0.48935 | 0.48935 | 1 | 1 | 1 | 1 | 1 | 1 | 1 | 1 | 1 | 1 | 1 | 1 | 1 | 1 | 1 | 1 | 1 | 1 | 1 | 1 | 1 | 1 | 1
| 11 | 1 | 1 | 1 | 1 | 1 | 1 | 1 | 0.51833 | 0.17646 | 0.48935 | 0.48935 | 1 | 1 | 1 | 1 | 1 | 1 | 1 | 1 | 1 | 1 | 1 | 1 | 1 | 1 | 1 | 1 | 1 | 1 | 1 | 1 | 1 | 1 | 1
| 12 | 1 | 1 | 1 | 1 | 1 | 1 | 1 | 0.52913 | 0.18227 | 0.48935 | 0.48935 | 1 | 1 | 1 | 1 | 1 | 1 | 1 | 1 | 1 | 1 | 1 | 1 | 1 | 1 | 1 | 1 | 1 | 1 | 1 | 1 | 1 | 1 | 1
| 13 | 1 | 1 | 1 | 1 | 1 | 1 | 1 | 0.49995 | 0.18726 | 0.48935 | 0.48935 | 1 | 1 | 1 | 1 | 1 | 1 | 1 | 1 | 1 | 1 | 1 | 1 | 1 | 1 | 1 | 1 | 1 | 1 | 1 | 1 | 1 | 1 | 1
| 14 | 1 | 1 | 1 | 1 | 1 | 1 | 1 | 0.43897 | 0.18939 | 0.48935 | 0.48935 | 1 | 1 | 1 | 1 | 1 | 1 | 1 | 1 | 1 | 1 | 1 | 1 | 1 | 1 | 1 | 1 | 1 | 1 | 1 | 1 | 1 | 1 | 1
| 15 | 1 | 1 | 1 | 1 | 1 | 1 | 1 | 0.34553 | 0.18566 | 0.48935 | 0.48935 | 1 | 1 | 1 | 1 | 1 | 1 | 1 | 1 | 1 | 1 | 1 | 1 | 1 | 1 | 1 | 1 | 1 | 1 | 1 | 1 | 1 | 1 | 1
| 16 | 1 | 1 | 1 | 1 | 1 | 1 | 1 | 0.22739 | 0.179 | 0.48935 | 0.48935 | 1 | 1 | 1 | 1 | 1 | 1 | 1 | 1 | 1 | 1 | 1 | 1 | 1 | 1 | 1 | 1 | 1 | 1 | 1 | 1 | 1 | 1 | 1
| 17 | 1 | 1 | 1 | 1 | 1 | 1 | 1 | 0.11417 | 0.17294 | 0.48935 | 0.48935 | 1 | 1 | 1 | 1 | 1 | 1 | 1 | 1 | 1 | 1 | 1 | 1 | 1 | 1 | 1 | 1 | 1 | 1 | 1 | 1 | 1 | 1 | 1
| 18 | 1 | 1 | 1 | 1 | 1 | 1 | 1 | 0.037243 | 0.16776 | 0.48935 | 0.48935 | 1 | 1 | 1 | 1 | 1 | 1 | 1 | 1 | 1 | 1 | 1 | 1 | 1 | 1 | 1 | 1 | 1 | 1 | 1 | 1 | 1 | 1 | 1
| 19 | 1 | 1 | 1 | 1 | 1 | 1 | 1 | 0.0044348 | 0.16401 | 0.48935 | 0.48935 | 1 | 1 | 1 | 1 | 1 | 1 | 1 | 1 | 1 | 1 | 1 | 1 | 1 | 1 | 1 | 1 | 1 | 1 | 1 | 1 | 1 | 1 | 1
| 20 | 1 | 1 | 1 | 1 | 1 | 1 | 1 | 1.0411e-05 | 0.16088 | 0.48935 | 0.48935 | 1 | 1 | 1 | 1 | 1 | 1 | 1 | 1 | 1 | 1 | 1 | 1 | 1 | 1 | 1 | 1 | 1 | 1 | 1 | 1 | 1 | 1 | 1
| 21 | 1 | 1 | 1 | 1 | 1 | 1 | 1 | 0 | 0.1604 | 0.48935 | 0.48935 | 1 | 1 | 1 | 1 | 1 | 1 | 1 | 1 | 1 | 1 | 1 | 1 | 1 | 1 | 1 | 1 | 1 | 1 | 1 | 1 | 1 | 1 | 1
| 22 | 1 | 1 | 1 | 1 | 1 | 1 | 1 | 0 | 0.16316 | 0.48935 | 0.48935 | 1 | 1 | 1 | 1 | 1 | 1 | 1 | 1 | 1 | 1 | 1 | 1 | 1 | 1 | 1 | 1 | 1 | 1 | 1 | 1 | 1 | 1 | 1
| 23 | 1 | 1 | 1 | 1 | 1 | 1 | 1 | 0 | 0.1675 | 0.48935 | 0.48935 | 1 | 1 | 1 | 1 | 1 | 1 | 1 | 1 | 1 | 1 | 1 | 1 | 1 | 1 | 1 | 1 | 1 | 1 | 1 | 1 | 1 | 1 | 1
| 24 | 1 | 1 | 1 | 1 | 1 | 1 | 1 | 0 | 0.1713 | 0.48935 | 0.48935 | 1 | 1 | 1 | 1 | 1 | 1 | 1 | 1 | 1 | 1 | 1 | 1 | 1 | 1 | 1 | 1 | 1 | 1 | 1 | 1 | 1 | 1 | 1
Y10 | 1 | 1 | 1 | 1 | 1 | 1 | 1 | 1 | 0 | 0.176 | 0.48935 | 0.48935 | 1 | 1 | 1 | 1 | 1 | 1 | 1 | 1 | 1 | 1 | 1 | 1 | 1 | 1 | 1 | 1 | 1 | 1 | 1 | 1 | 1 | 1 | 1
| 2 | 1 | 1 | 1 | 1 | 1 | 1 | 1 | 0 | 0.17861 | 0.48935 | 0.48935 | 1 | 1 | 1 | 1 | 1 | 1 | 1 | 1 | 1 | 1 | 1 | 1 | 1 | 1 | 1 | 1 | 1 | 1 | 1 | 1 | 1 | 1 | 1
| 3 | 1 | 1 | 1 | 1 | 1 | 1 | 1 | 0 | 0.18015 | 0.48935 | 0.48935 | 1 | 1 | 1 | 1 | 1 | 1 | 1 | 1 | 1 | 1 | 1 | 1 | 1 | 1 | 1 | 1 | 1 | 1 | 1 | 1 | 1 | 1 | 1
| 4 | 1 | 1 | 1 | 1 | 1 | 1 | 1 | 0 | 0.1774 | 0.48935 | 0.48935 | 1 | 1 | 1 | 1 | 1 | 1 | 1 | 1 | 1 | 1 | 1 | 1 | 1 | 1 | 1 | 1 | 1 | 1 | 1 | 1 | 1 | 1 | 1
| 5 | 1 | 1 | 1 | 1 | 1 | 1 | 1 | 0.0029367 | 0.17173 | 0.48935 | 0.48935 | 1 | 1 | 1 | 1 | 1 | 1 | 1 | 1 | 1 | 1 | 1 | 1 | 1 | 1 | 1 | 1 | 1 | 1 | 1 | 1 | 1 | 1 | 1
| 6 | 1 | 1 | 1 | 1 | 1 | 1 | 1 | 0.033963 | 0.16255 | 0.48935 | 0.48935 | 1 | 1 | 1 | 1 | 1 | 1 | 1 | 1 | 1 | 1 | 1 | 1 | 1 | 1 | 1 | 1 | 1 | 1 | 1 | 1 | 1 | 1 | 1
| 7 | 1 | 1 | 1 | 1 | 1 | 1 | 1 | 0.11496 | 0.15784 | 0.48935 | 0.48935 | 1 | 1 | 1 | 1 | 1 | 1 | 1 | 1 | 1 | 1 | 1 | 1 | 1 | 1 | 1 | 1 | 1 | 1 | 1 | 1 | 1 | 1 | 1
| 8 | 1 | 1 | 1 | 1 | 1 | 1 | 1 | 0.24127 | 0.15932 | 0.48935 | 0.48935 | 1 | 1 | 1 | 1 | 1 | 1 | 1 | 1 | 1 | 1 | 1 | 1 | 1 | 1 | 1 | 1 | 1 | 1 | 1 | 1 | 1 | 1 | 1
| 9 | 1 | 1 | 1 | 1 | 1 | 1 | 1 | 0.37542 | 0.16511 | 0.48935 | 0.48935 | 1 | 1 | 1 | 1 | 1 | 1 | 1 | 1 | 1 | 1 | 1 | 1 | 1 | 1 | 1 | 1 | 1 | 1 | 1 | 1 | 1 | 1 | 1
| 10 | 1 | 1 | 1 | 1 | 1 | 1 | 1 | 0.46887 | 0.17142 | 0.48935 | 0.48935 | 1 | 1 | 1 | 1 | 1 | 1 | 1 | 1 | 1 | 1 | 1 | 1 | 1 | 1 | 1 | 1 | 1 | 1 | 1 | 1 | 1 | 1 | 1
| 11 | 1 | 1 | 1 | 1 | 1 | 1 | 1 | 0.51833 | 0.17646 | 0.48935 | 0.48935 | 1 | 1 | 1 | 1 | 1 | 1 | 1 | 1 | 1 | 1 | 1 | 1 | 1 | 1 | 1 | 1 | 1 | 1 | 1 | 1 | 1 | 1 | 1
| 12 | 1 | 1 | 1 | 1 | 1 | 1 | 1 | 0.52913 | 0.18227 | 0.48935 | 0.48935 | 1 | 1 | 1 | 1 | 1 | 1 | 1 | 1 | 1 | 1 | 1 | 1 | 1 | 1 | 1 | 1 | 1 | 1 | 1 | 1 | 1 | 1 | 1
| 13 | 1 | 1 | 1 | 1 | 1 | 1 | 1 | 0.49995 | 0.18726 | 0.48935 | 0.48935 | 1 | 1 | 1 | 1 | 1 | 1 | 1 | 1 | 1 | 1 | 1 | 1 | 1 | 1 | 1 | 1 | 1 | 1 | 1 | 1 | 1 | 1 | 1
| 14 | 1 | 1 | 1 | 1 | 1 | 1 | 1 | 0.43897 | 0.18939 | 0.48935 | 0.48935 | 1 | 1 | 1 | 1 | 1 | 1 | 1 | 1 | 1 | 1 | 1 | 1 | 1 | 1 | 1 | 1 | 1 | 1 | 1 | 1 | 1 | 1 | 1
| 15 | 1 | 1 | 1 | 1 | 1 | 1 | 1 | 0.34553 | 0.18566 | 0.48935 | 0.48935 | 1 | 1 | 1 | 1 | 1 | 1 | 1 | 1 | 1 | 1 | 1 | 1 | 1 | 1 | 1 | 1 | 1 | 1 | 1 | 1 | 1 | 1 | 1
| 16 | 1 | 1 | 1 | 1 | 1 | 1 | 1 | 0.22739 | 0.179 | 0.48935 | 0.48935 | 1 | 1 | 1 | 1 | 1 | 1 | 1 | 1 | 1 | 1 | 1 | 1 | 1 | 1 | 1 | 1 | 1 | 1 | 1 | 1 | 1 | 1 | 1
| 17 | 1 | 1 | 1 | 1 | 1 | 1 | 1 | 0.11417 | 0.17294 | 0.48935 | 0.48935 | 1 | 1 | 1 | 1 | 1 | 1 | 1 | 1 | 1 | 1 | 1 | 1 | 1 | 1 | 1 | 1 | 1 | 1 | 1 | 1 | 1 | 1 | 1
| 18 | 1 | 1 | 1 | 1 | 1 | 1 | 1 | 0.037243 | 0.16776 | 0.48935 | 0.48935 | 1 | 1 | 1 | 1 | 1 | 1 | 1 | 1 | 1 | 1 | 1 | 1 | 1 | 1 | 1 | 1 | 1 | 1 | 1 | 1 | 1 | 1 | 1
| 19 | 1 | 1 | 1 | 1 | 1 | 1 | 1 | 0.0044348 | 0.16401 | 0.48935 | 0.48935 | 1 | 1 | 1 | 1 | 1 | 1 | 1 | 1 | 1 | 1 | 1 | 1 | 1 | 1 | 1 | 1 | 1 | 1 | 1 | 1 | 1 | 1 | 1
| 20 | 1 | 1 | 1 | 1 | 1 | 1 | 1 | 1.0411e-05 | 0.16088 | 0.48935 | 0.48935 | 1 | 1 | 1 | 1 | 1 | 1 | 1 | 1 | 1 | 1 | 1 | 1 | 1 | 1 | 1 | 1 | 1 | 1 | 1 | 1 | 1 | 1 | 1
| 21 | 1 | 1 | 1 | 1 | 1 | 1 | 1 | 0 | 0.1604 | 0.48935 | 0.48935 | 1 | 1 | 1 | 1 | 1 | 1 | 1 | 1 | 1 | 1 | 1 | 1 | 1 | 1 | 1 | 1 | 1 | 1 | 1 | 1 | 1 | 1 | 1
| 22 | 1 | 1 | 1 | 1 | 1 | 1 | 1 | 0 | 0.16316 | 0.48935 | 0.48935 | 1 | 1 | 1 | 1 | 1 | 1 | 1 | 1 | 1 | 1 | 1 | 1 | 1 | 1 | 1 | 1 | 1 | 1 | 1 | 1 | 1 | 1 | 1
| 23 | 1 | 1 | 1 | 1 | 1 | 1 | 1 | 0 | 0.1675 | 0.48935 | 0.48935 | 1 | 1 | 1 | 1 | 1 | 1 | 1 | 1 | 1 | 1 | 1 | 1 | 1 | 1 | 1 | 1 | 1 | 1 | 1 | 1 | 1 | 1 | 1
| 24 | 1 | 1 | 1 | 1 | 1 | 1 | 1 | 0 | 0.1713 | 0.48935 | 0.48935 | 1 | 1 | 1 | 1 | 1 | 1 | 1 | 1 | 1 | 1 | 1 | 1 | 1 | 1 | 1 | 1 | 1 | 1 | 1 | 1 | 1 | 1 | 1
Y11 | 1 | 1 | 1 | 1 | 1 | 1 | 1 | 1 | 0 | 0.176 | 0.48935 | 0.48935 | 1 | 1 | 1 | 1 | 1 | 1 | 1 | 1 | 1 | 1 | 1 | 1 | 1 | 1 | 1 | 1 | 1 | 1 | 1 | 1 | 1 | 1 | 1
| 2 | 1 | 1 | 1 | 1 | 1 | 1 | 1 | 0 | 0.17861 | 0.48935 | 0.48935 | 1 | 1 | 1 | 1 | 1 | 1 | 1 | 1 | 1 | 1 | 1 | 1 | 1 | 1 | 1 | 1 | 1 | 1 | 1 | 1 | 1 | 1 | 1
| 3 | 1 | 1 | 1 | 1 | 1 | 1 | 1 | 0 | 0.18015 | 0.48935 | 0.48935 | 1 | 1 | 1 | 1 | 1 | 1 | 1 | 1 | 1 | 1 | 1 | 1 | 1 | 1 | 1 | 1 | 1 | 1 | 1 | 1 | 1 | 1 | 1
| 4 | 1 | 1 | 1 | 1 | 1 | 1 | 1 | 0 | 0.1774 | 0.48935 | 0.48935 | 1 | 1 | 1 | 1 | 1 | 1 | 1 | 1 | 1 | 1 | 1 | 1 | 1 | 1 | 1 | 1 | 1 | 1 | 1 | 1 | 1 | 1 | 1
| 5 | 1 | 1 | 1 | 1 | 1 | 1 | 1 | 0.0029367 | 0.17173 | 0.48935 | 0.48935 | 1 | 1 | 1 | 1 | 1 | 1 | 1 | 1 | 1 | 1 | 1 | 1 | 1 | 1 | 1 | 1 | 1 | 1 | 1 | 1 | 1 | 1 | 1
| 6 | 1 | 1 | 1 | 1 | 1 | 1 | 1 | 0.033963 | 0.16255 | 0.48935 | 0.48935 | 1 | 1 | 1 | 1 | 1 | 1 | 1 | 1 | 1 | 1 | 1 | 1 | 1 | 1 | 1 | 1 | 1 | 1 | 1 | 1 | 1 | 1 | 1
| 7 | 1 | 1 | 1 | 1 | 1 | 1 | 1 | 0.11496 | 0.15784 | 0.48935 | 0.48935 | 1 | 1 | 1 | 1 | 1 | 1 | 1 | 1 | 1 | 1 | 1 | 1 | 1 | 1 | 1 | 1 | 1 | 1 | 1 | 1 | 1 | 1 | 1
| 8 | 1 | 1 | 1 | 1 | 1 | 1 | 1 | 0.24127 | 0.15932 | 0.48935 | 0.48935 | 1 | 1 | 1 | 1 | 1 | 1 | 1 | 1 | 1 | 1 | 1 | 1 | 1 | 1 | 1 | 1 | 1 | 1 | 1 | 1 | 1 | 1 | 1
| 9 | 1 | 1 | 1 | 1 | 1 | 1 | 1 | 0.37542 | 0.16511 | 0.48935 | 0.48935 | 1 | 1 | 1 | 1 | 1 | 1 | 1 | 1 | 1 | 1 | 1 | 1 | 1 | 1 | 1 | 1 | 1 | 1 | 1 | 1 | 1 | 1 | 1
| 10 | 1 | 1 | 1 | 1 | 1 | 1 | 1 | 0.46887 | 0.17142 | 0.48935 | 0.48935 | 1 | 1 | 1 | 1 | 1 | 1 | 1 | 1 | 1 | 1 | 1 | 1 | 1 | 1 | 1 | 1 | 1 | 1 | 1 | 1 | 1 | 1 | 1
| 11 | 1 | 1 | 1 | 1 | 1 | 1 | 1 | 0.51833 | 0.17646 | 0.48935 | 0.48935 | 1 | 1 | 1 | 1 | 1 | 1 | 1 | 1 | 1 | 1 | 1 | 1 | 1 | 1 | 1 | 1 | 1 | 1 | 1 | 1 | 1 | 1 | 1
| 12 | 1 | 1 | 1 | 1 | 1 | 1 | 1 | 0.52913 | 0.18227 | 0.48935 | 0.48935 | 1 | 1 | 1 | 1 | 1 | 1 | 1 | 1 | 1 | 1 | 1 | 1 | 1 | 1 | 1 | 1 | 1 | 1 | 1 | 1 | 1 | 1 | 1
| 13 | 1 | 1 | 1 | 1 | 1 | 1 | 1 | 0.49995 | 0.18726 | 0.48935 | 0.48935 | 1 | 1 | 1 | 1 | 1 | 1 | 1 | 1 | 1 | 1 | 1 | 1 | 1 | 1 | 1 | 1 | 1 | 1 | 1 | 1 | 1 | 1 | 1
| 14 | 1 | 1 | 1 | 1 | 1 | 1 | 1 | 0.43897 | 0.18939 | 0.48935 | 0.48935 | 1 | 1 | 1 | 1 | 1 | 1 | 1 | 1 | 1 | 1 | 1 | 1 | 1 | 1 | 1 | 1 | 1 | 1 | 1 | 1 | 1 | 1 | 1
| 15 | 1 | 1 | 1 | 1 | 1 | 1 | 1 | 0.34553 | 0.18566 | 0.48935 | 0.48935 | 1 | 1 | 1 | 1 | 1 | 1 | 1 | 1 | 1 | 1 | 1 | 1 | 1 | 1 | 1 | 1 | 1 | 1 | 1 | 1 | 1 | 1 | 1
| 16 | 1 | 1 | 1 | 1 | 1 | 1 | 1 | 0.22739 | 0.179 | 0.48935 | 0.48935 | 1 | 1 | 1 | 1 | 1 | 1 | 1 | 1 | 1 | 1 | 1 | 1 | 1 | 1 | 1 | 1 | 1 | 1 | 1 | 1 | 1 | 1 | 1
| 17 | 1 | 1 | 1 | 1 | 1 | 1 | 1 | 0.11417 | 0.17294 | 0.48935 | 0.48935 | 1 | 1 | 1 | 1 | 1 | 1 | 1 | 1 | 1 | 1 | 1 | 1 | 1 | 1 | 1 | 1 | 1 | 1 | 1 | 1 | 1 | 1 | 1
| 18 | 1 | 1 | 1 | 1 | 1 | 1 | 1 | 0.037243 | 0.16776 | 0.48935 | 0.48935 | 1 | 1 | 1 | 1 | 1 | 1 | 1 | 1 | 1 | 1 | 1 | 1 | 1 | 1 | 1 | 1 | 1 | 1 | 1 | 1 | 1 | 1 | 1
| 19 | 1 | 1 | 1 | 1 | 1 | 1 | 1 | 0.0044348 | 0.16401 | 0.48935 | 0.48935 | 1 | 1 | 1 | 1 | 1 | 1 | 1 | 1 | 1 | 1 | 1 | 1 | 1 | 1 | 1 | 1 | 1 | 1 | 1 | 1 | 1 | 1 | 1
| 20 | 1 | 1 | 1 | 1 | 1 | 1 | 1 | 1.0411e-05 | 0.16088 | 0.48935 | 0.48935 | 1 | 1 | 1 | 1 | 1 | 1 | 1 | 1 | 1 | 1 | 1 | 1 | 1 | 1 | 1 | 1 | 1 | 1 | 1 | 1 | 1 | 1 | 1
| 21 | 1 | 1 | 1 | 1 | 1 | 1 | 1 | 0 | 0.1604 | 0.48935 | 0.48935 | 1 | 1 | 1 | 1 | 1 | 1 | 1 | 1 | 1 | 1 | 1 | 1 | 1 | 1 | 1 | 1 | 1 | 1 | 1 | 1 | 1 | 1 | 1
| 22 | 1 | 1 | 1 | 1 | 1 | 1 | 1 | 0 | 0.16316 | 0.48935 | 0.48935 | 1 | 1 | 1 | 1 | 1 | 1 | 1 | 1 | 1 | 1 | 1 | 1 | 1 | 1 | 1 | 1 | 1 | 1 | 1 | 1 | 1 | 1 | 1
| 23 | 1 | 1 | 1 | 1 | 1 | 1 | 1 | 0 | 0.1675 | 0.48935 | 0.48935 | 1 | 1 | 1 | 1 | 1 | 1 | 1 | 1 | 1 | 1 | 1 | 1 | 1 | 1 | 1 | 1 | 1 | 1 | 1 | 1 | 1 | 1 | 1
| 24 | 1 | 1 | 1 | 1 | 1 | 1 | 1 | 0 | 0.1713 | 0.48935 | 0.48935 | 1 | 1 | 1 | 1 | 1 | 1 | 1 | 1 | 1 | 1 | 1 | 1 | 1 | 1 | 1 | 1 | 1 | 1 | 1 | 1 | 1 | 1 | 1
Y12 | 1 | 1 | 1 | 1 | 1 | 1 | 1 | 1 | 0 | 0.176 | 0.48935 | 0.48935 | 1 | 1 | 1 | 1 | 1 | 1 | 1 | 1 | 1 | 1 | 1 | 1 | 1 | 1 | 1 | 1 | 1 | 1 | 1 | 1 | 1 | 1 | 1
| 2 | 1 | 1 | 1 | 1 | 1 | 1 | 1 | 0 | 0.17861 | 0.48935 | 0.48935 | 1 | 1 | 1 | 1 | 1 | 1 | 1 | 1 | 1 | 1 | 1 | 1 | 1 | 1 | 1 | 1 | 1 | 1 | 1 | 1 | 1 | 1 | 1
| 3 | 1 | 1 | 1 | 1 | 1 | 1 | 1 | 0 | 0.18015 | 0.48935 | 0.48935 | 1 | 1 | 1 | 1 | 1 | 1 | 1 | 1 | 1 | 1 | 1 | 1 | 1 | 1 | 1 | 1 | 1 | 1 | 1 | 1 | 1 | 1 | 1
| 4 | 1 | 1 | 1 | 1 | 1 | 1 | 1 | 0 | 0.1774 | 0.48935 | 0.48935 | 1 | 1 | 1 | 1 | 1 | 1 | 1 | 1 | 1 | 1 | 1 | 1 | 1 | 1 | 1 | 1 | 1 | 1 | 1 | 1 | 1 | 1 | 1
| 5 | 1 | 1 | 1 | 1 | 1 | 1 | 1 | 0.0029367 | 0.17173 | 0.48935 | 0.48935 | 1 | 1 | 1 | 1 | 1 | 1 | 1 | 1 | 1 | 1 | 1 | 1 | 1 | 1 | 1 | 1 | 1 | 1 | 1 | 1 | 1 | 1 | 1
| 6 | 1 | 1 | 1 | 1 | 1 | 1 | 1 | 0.033963 | 0.16255 | 0.48935 | 0.48935 | 1 | 1 | 1 | 1 | 1 | 1 | 1 | 1 | 1 | 1 | 1 | 1 | 1 | 1 | 1 | 1 | 1 | 1 | 1 | 1 | 1 | 1 | 1
| 7 | 1 | 1 | 1 | 1 | 1 | 1 | 1 | 0.11496 | 0.15784 | 0.48935 | 0.48935 | 1 | 1 | 1 | 1 | 1 | 1 | 1 | 1 | 1 | 1 | 1 | 1 | 1 | 1 | 1 | 1 | 1 | 1 | 1 | 1 | 1 | 1 | 1
| 8 | 1 | 1 | 1 | 1 | 1 | 1 | 1 | 0.24127 | 0.15932 | 0.48935 | 0.48935 | 1 | 1 | 1 | 1 | 1 | 1 | 1 | 1 | 1 | 1 | 1 | 1 | 1 | 1 | 1 | 1 | 1 | 1 | 1 | 1 | 1 | 1 | 1
| 9 | 1 | 1 | 1 | 1 | 1 | 1 | 1 | 0.37542 | 0.16511 | 0.48935 | 0.48935 | 1 | 1 | 1 | 1 | 1 | 1 | 1 | 1 | 1 | 1 | 1 | 1 | 1 | 1 | 1 | 1 | 1 | 1 | 1 | 1 | 1 | 1 | 1
| 10 | 1 | 1 | 1 | 1 | 1 | 1 | 1 | 0.46887 | 0.17142 | 0.48935 | 0.48935 | 1 | 1 | 1 | 1 | 1 | 1 | 1 | 1 | 1 | 1 | 1 | 1 | 1 | 1 | 1 | 1 | 1 | 1 | 1 | 1 | 1 | 1 | 1
| 11 | 1 | 1 | 1 | 1 | 1 | 1 | 1 | 0.51833 | 0.17646 | 0.48935 | 0.48935 | 1 | 1 | 1 | 1 | 1 | 1 | 1 | 1 | 1 | 1 | 1 | 1 | 1 | 1 | 1 | 1 | 1 | 1 | 1 | 1 | 1 | 1 | 1
| 12 | 1 | 1 | 1 | 1 | 1 | 1 | 1 | 0.52913 | 0.18227 | 0.48935 | 0.48935 | 1 | 1 | 1 | 1 | 1 | 1 | 1 | 1 | 1 | 1 | 1 | 1 | 1 | 1 | 1 | 1 | 1 | 1 | 1 | 1 | 1 | 1 | 1
| 13 | 1 | 1 | 1 | 1 | 1 | 1 | 1 | 0.49995 | 0.18726 | 0.48935 | 0.48935 | 1 | 1 | 1 | 1 | 1 | 1 | 1 | 1 | 1 | 1 | 1 | 1 | 1 | 1 | 1 | 1 | 1 | 1 | 1 | 1 | 1 | 1 | 1
| 14 | 1 | 1 | 1 | 1 | 1 | 1 | 1 | 0.43897 | 0.18939 | 0.48935 | 0.48935 | 1 | 1 | 1 | 1 | 1 | 1 | 1 | 1 | 1 | 1 | 1 | 1 | 1 | 1 | 1 | 1 | 1 | 1 | 1 | 1 | 1 | 1 | 1
| 15 | 1 | 1 | 1 | 1 | 1 | 1 | 1 | 0.34553 | 0.18566 | 0.48935 | 0.48935 | 1 | 1 | 1 | 1 | 1 | 1 | 1 | 1 | 1 | 1 | 1 | 1 | 1 | 1 | 1 | 1 | 1 | 1 | 1 | 1 | 1 | 1 | 1
| 16 | 1 | 1 | 1 | 1 | 1 | 1 | 1 | 0.22739 | 0.179 | 0.48935 | 0.48935 | 1 | 1 | 1 | 1 | 1 | 1 | 1 | 1 | 1 | 1 | 1 | 1 | 1 | 1 | 1 | 1 | 1 | 1 | 1 | 1 | 1 | 1 | 1
| 17 | 1 | 1 | 1 | 1 | 1 | 1 | 1 | 0.11417 | 0.17294 | 0.48935 | 0.48935 | 1 | 1 | 1 | 1 | 1 | 1 | 1 | 1 | 1 | 1 | 1 | 1 | 1 | 1 | 1 | 1 | 1 | 1 | 1 | 1 | 1 | 1 | 1
| 18 | 1 | 1 | 1 | 1 | 1 | 1 | 1 | 0.037243 | 0.16776 | 0.48935 | 0.48935 | 1 | 1 | 1 | 1 | 1 | 1 | 1 | 1 | 1 | 1 | 1 | 1 | 1 | 1 | 1 | 1 | 1 | 1 | 1 | 1 | 1 | 1 | 1
| 19 | 1 | 1 | 1 | 1 | 1 | 1 | 1 | 0.0044348 | 0.16401 | 0.48935 | 0.48935 | 1 | 1 | 1 | 1 | 1 | 1 | 1 | 1 | 1 | 1 | 1 | 1 | 1 | 1 | 1 | 1 | 1 | 1 | 1 | 1 | 1 | 1 | 1
| 20 | 1 | 1 | 1 | 1 | 1 | 1 | 1 | 1.0411e-05 | 0.16088 | 0.48935 | 0.48935 | 1 | 1 | 1 | 1 | 1 | 1 | 1 | 1 | 1 | 1 | 1 | 1 | 1 | 1 | 1 | 1 | 1 | 1 | 1 | 1 | 1 | 1 | 1
| 21 | 1 | 1 | 1 | 1 | 1 | 1 | 1 | 0 | 0.1604 | 0.48935 | 0.48935 | 1 | 1 | 1 | 1 | 1 | 1 | 1 | 1 | 1 | 1 | 1 | 1 | 1 | 1 | 1 | 1 | 1 | 1 | 1 | 1 | 1 | 1 | 1
| 22 | 1 | 1 | 1 | 1 | 1 | 1 | 1 | 0 | 0.16316 | 0.48935 | 0.48935 | 1 | 1 | 1 | 1 | 1 | 1 | 1 | 1 | 1 | 1 | 1 | 1 | 1 | 1 | 1 | 1 | 1 | 1 | 1 | 1 | 1 | 1 | 1
| 23 | 1 | 1 | 1 | 1 | 1 | 1 | 1 | 0 | 0.1675 | 0.48935 | 0.48935 | 1 | 1 | 1 | 1 | 1 | 1 | 1 | 1 | 1 | 1 | 1 | 1 | 1 | 1 | 1 | 1 | 1 | 1 | 1 | 1 | 1 | 1 | 1
| 24 | 1 | 1 | 1 | 1 | 1 | 1 | 1 | 0 | 0.1713 | 0.48935 | 0.48935 | 1 | 1 | 1 | 1 | 1 | 1 | 1 | 1 | 1 | 1 | 1 | 1 | 1 | 1 | 1 | 1 | 1 | 1 | 1 | 1 | 1 | 1 | 1
Y13 | 1 | 1 | 1 | 1 | 1 | 1 | 1 | 1 | 0 | 0.176 | 0.48935 | 0.48935 | 1 | 1 | 1 | 1 | 1 | 1 | 1 | 1 | 1 | 1 | 1 | 1 | 1 | 1 | 1 | 1 | 1 | 1 | 1 | 1 | 1 | 1 | 1
| 2 | 1 | 1 | 1 | 1 | 1 | 1 | 1 | 0 | 0.17861 | 0.48935 | 0.48935 | 1 | 1 | 1 | 1 | 1 | 1 | 1 | 1 | 1 | 1 | 1 | 1 | 1 | 1 | 1 | 1 | 1 | 1 | 1 | 1 | 1 | 1 | 1
| 3 | 1 | 1 | 1 | 1 | 1 | 1 | 1 | 0 | 0.18015 | 0.48935 | 0.48935 | 1 | 1 | 1 | 1 | 1 | 1 | 1 | 1 | 1 | 1 | 1 | 1 | 1 | 1 | 1 | 1 | 1 | 1 | 1 | 1 | 1 | 1 | 1
| 4 | 1 | 1 | 1 | 1 | 1 | 1 | 1 | 0 | 0.1774 | 0.48935 | 0.48935 | 1 | 1 | 1 | 1 | 1 | 1 | 1 | 1 | 1 | 1 | 1 | 1 | 1 | 1 | 1 | 1 | 1 | 1 | 1 | 1 | 1 | 1 | 1
| 5 | 1 | 1 | 1 | 1 | 1 | 1 | 1 | 0.0029367 | 0.17173 | 0.48935 | 0.48935 | 1 | 1 | 1 | 1 | 1 | 1 | 1 | 1 | 1 | 1 | 1 | 1 | 1 | 1 | 1 | 1 | 1 | 1 | 1 | 1 | 1 | 1 | 1
| 6 | 1 | 1 | 1 | 1 | 1 | 1 | 1 | 0.033963 | 0.16255 | 0.48935 | 0.48935 | 1 | 1 | 1 | 1 | 1 | 1 | 1 | 1 | 1 | 1 | 1 | 1 | 1 | 1 | 1 | 1 | 1 | 1 | 1 | 1 | 1 | 1 | 1
| 7 | 1 | 1 | 1 | 1 | 1 | 1 | 1 | 0.11496 | 0.15784 | 0.48935 | 0.48935 | 1 | 1 | 1 | 1 | 1 | 1 | 1 | 1 | 1 | 1 | 1 | 1 | 1 | 1 | 1 | 1 | 1 | 1 | 1 | 1 | 1 | 1 | 1
| 8 | 1 | 1 | 1 | 1 | 1 | 1 | 1 | 0.24127 | 0.15932 | 0.48935 | 0.48935 | 1 | 1 | 1 | 1 | 1 | 1 | 1 | 1 | 1 | 1 | 1 | 1 | 1 | 1 | 1 | 1 | 1 | 1 | 1 | 1 | 1 | 1 | 1
| 9 | 1 | 1 | 1 | 1 | 1 | 1 | 1 | 0.37542 | 0.16511 | 0.48935 | 0.48935 | 1 | 1 | 1 | 1 | 1 | 1 | 1 | 1 | 1 | 1 | 1 | 1 | 1 | 1 | 1 | 1 | 1 | 1 | 1 | 1 | 1 | 1 | 1
| 10 | 1 | 1 | 1 | 1 | 1 | 1 | 1 | 0.46887 | 0.17142 | 0.48935 | 0.48935 | 1 | 1 | 1 | 1 | 1 | 1 | 1 | 1 | 1 | 1 | 1 | 1 | 1 | 1 | 1 | 1 | 1 | 1 | 1 | 1 | 1 | 1 | 1
| 11 | 1 | 1 | 1 | 1 | 1 | 1 | 1 | 0.51833 | 0.17646 | 0.48935 | 0.48935 | 1 | 1 | 1 | 1 | 1 | 1 | 1 | 1 | 1 | 1 | 1 | 1 | 1 | 1 | 1 | 1 | 1 | 1 | 1 | 1 | 1 | 1 | 1
| 12 | 1 | 1 | 1 | 1 | 1 | 1 | 1 | 0.52913 | 0.18227 | 0.48935 | 0.48935 | 1 | 1 | 1 | 1 | 1 | 1 | 1 | 1 | 1 | 1 | 1 | 1 | 1 | 1 | 1 | 1 | 1 | 1 | 1 | 1 | 1 | 1 | 1
| 13 | 1 | 1 | 1 | 1 | 1 | 1 | 1 | 0.49995 | 0.18726 | 0.48935 | 0.48935 | 1 | 1 | 1 | 1 | 1 | 1 | 1 | 1 | 1 | 1 | 1 | 1 | 1 | 1 | 1 | 1 | 1 | 1 | 1 | 1 | 1 | 1 | 1
| 14 | 1 | 1 | 1 | 1 | 1 | 1 | 1 | 0.43897 | 0.18939 | 0.48935 | 0.48935 | 1 | 1 | 1 | 1 | 1 | 1 | 1 | 1 | 1 | 1 | 1 | 1 | 1 | 1 | 1 | 1 | 1 | 1 | 1 | 1 | 1 | 1 | 1
| 15 | 1 | 1 | 1 | 1 | 1 | 1 | 1 | 0.34553 | 0.18566 | 0.48935 | 0.48935 | 1 | 1 | 1 | 1 | 1 | 1 | 1 | 1 | 1 | 1 | 1 | 1 | 1 | 1 | 1 | 1 | 1 | 1 | 1 | 1 | 1 | 1 | 1
| 16 | 1 | 1 | 1 | 1 | 1 | 1 | 1 | 0.22739 | 0.179 | 0.48935 | 0.48935 | 1 | 1 | 1 | 1 | 1 | 1 | 1 | 1 | 1 | 1 | 1 | 1 | 1 | 1 | 1 | 1 | 1 | 1 | 1 | 1 | 1 | 1 | 1
| 17 | 1 | 1 | 1 | 1 | 1 | 1 | 1 | 0.11417 | 0.17294 | 0.48935 | 0.48935 | 1 | 1 | 1 | 1 | 1 | 1 | 1 | 1 | 1 | 1 | 1 | 1 | 1 | 1 | 1 | 1 | 1 | 1 | 1 | 1 | 1 | 1 | 1
| 18 | 1 | 1 | 1 | 1 | 1 | 1 | 1 | 0.037243 | 0.16776 | 0.48935 | 0.48935 | 1 | 1 | 1 | 1 | 1 | 1 | 1 | 1 | 1 | 1 | 1 | 1 | 1 | 1 | 1 | 1 | 1 | 1 | 1 | 1 | 1 | 1 | 1
| 19 | 1 | 1 | 1 | 1 | 1 | 1 | 1 | 0.0044348 | 0.16401 | 0.48935 | 0.48935 | 1 | 1 | 1 | 1 | 1 | 1 | 1 | 1 | 1 | 1 | 1 | 1 | 1 | 1 | 1 | 1 | 1 | 1 | 1 | 1 | 1 | 1 | 1
| 20 | 1 | 1 | 1 | 1 | 1 | 1 | 1 | 1.0411e-05 | 0.16088 | 0.48935 | 0.48935 | 1 | 1 | 1 | 1 | 1 | 1 | 1 | 1 | 1 | 1 | 1 | 1 | 1 | 1 | 1 | 1 | 1 | 1 | 1 | 1 | 1 | 1 | 1
| 21 | 1 | 1 | 1 | 1 | 1 | 1 | 1 | 0 | 0.1604 | 0.48935 | 0.48935 | 1 | 1 | 1 | 1 | 1 | 1 | 1 | 1 | 1 | 1 | 1 | 1 | 1 | 1 | 1 | 1 | 1 | 1 | 1 | 1 | 1 | 1 | 1
| 22 | 1 | 1 | 1 | 1 | 1 | 1 | 1 | 0 | 0.16316 | 0.48935 | 0.48935 | 1 | 1 | 1 | 1 | 1 | 1 | 1 | 1 | 1 | 1 | 1 | 1 | 1 | 1 | 1 | 1 | 1 | 1 | 1 | 1 | 1 | 1 | 1
| 23 | 1 | 1 | 1 | 1 | 1 | 1 | 1 | 0 | 0.1675 | 0.48935 | 0.48935 | 1 | 1 | 1 | 1 | 1 | 1 | 1 | 1 | 1 | 1 | 1 | 1 | 1 | 1 | 1 | 1 | 1 | 1 | 1 | 1 | 1 | 1 | 1
| 24 | 1 | 1 | 1 | 1 | 1 | 1 | 1 | 0 | 0.1713 | 0.48935 | 0.48935 | 1 | 1 | 1 | 1 | 1 | 1 | 1 | 1 | 1 | 1 | 1 | 1 | 1 | 1 | 1 | 1 | 1 | 1 | 1 | 1 | 1 | 1 | 1
Y14 | 1 | 1 | 1 | 1 | 1 | 1 | 1 | 1 | 0 | 0.176 | 0.48935 | 0.48935 | 1 | 1 | 1 | 1 | 1 | 1 | 1 | 1 | 1 | 1 | 1 | 1 | 1 | 1 | 1 | 1 | 1 | 1 | 1 | 1 | 1 | 1 | 1
| 2 | 1 | 1 | 1 | 1 | 1 | 1 | 1 | 0 | 0.17861 | 0.48935 | 0.48935 | 1 | 1 | 1 | 1 | 1 | 1 | 1 | 1 | 1 | 1 | 1 | 1 | 1 | 1 | 1 | 1 | 1 | 1 | 1 | 1 | 1 | 1 | 1
| 3 | 1 | 1 | 1 | 1 | 1 | 1 | 1 | 0 | 0.18015 | 0.48935 | 0.48935 | 1 | 1 | 1 | 1 | 1 | 1 | 1 | 1 | 1 | 1 | 1 | 1 | 1 | 1 | 1 | 1 | 1 | 1 | 1 | 1 | 1 | 1 | 1
| 4 | 1 | 1 | 1 | 1 | 1 | 1 | 1 | 0 | 0.1774 | 0.48935 | 0.48935 | 1 | 1 | 1 | 1 | 1 | 1 | 1 | 1 | 1 | 1 | 1 | 1 | 1 | 1 | 1 | 1 | 1 | 1 | 1 | 1 | 1 | 1 | 1
| 5 | 1 | 1 | 1 | 1 | 1 | 1 | 1 | 0.0029367 | 0.17173 | 0.48935 | 0.48935 | 1 | 1 | 1 | 1 | 1 | 1 | 1 | 1 | 1 | 1 | 1 | 1 | 1 | 1 | 1 | 1 | 1 | 1 | 1 | 1 | 1 | 1 | 1
| 6 | 1 | 1 | 1 | 1 | 1 | 1 | 1 | 0.033963 | 0.16255 | 0.48935 | 0.48935 | 1 | 1 | 1 | 1 | 1 | 1 | 1 | 1 | 1 | 1 | 1 | 1 | 1 | 1 | 1 | 1 | 1 | 1 | 1 | 1 | 1 | 1 | 1
| 7 | 1 | 1 | 1 | 1 | 1 | 1 | 1 | 0.11496 | 0.15784 | 0.48935 | 0.48935 | 1 | 1 | 1 | 1 | 1 | 1 | 1 | 1 | 1 | 1 | 1 | 1 | 1 | 1 | 1 | 1 | 1 | 1 | 1 | 1 | 1 | 1 | 1
| 8 | 1 | 1 | 1 | 1 | 1 | 1 | 1 | 0.24127 | 0.15932 | 0.48935 | 0.48935 | 1 | 1 | 1 | 1 | 1 | 1 | 1 | 1 | 1 | 1 | 1 | 1 | 1 | 1 | 1 | 1 | 1 | 1 | 1 | 1 | 1 | 1 | 1
| 9 | 1 | 1 | 1 | 1 | 1 | 1 | 1 | 0.37542 | 0.16511 | 0.48935 | 0.48935 | 1 | 1 | 1 | 1 | 1 | 1 | 1 | 1 | 1 | 1 | 1 | 1 | 1 | 1 | 1 | 1 | 1 | 1 | 1 | 1 | 1 | 1 | 1
| 10 | 1 | 1 | 1 | 1 | 1 | 1 | 1 | 0.46887 | 0.17142 | 0.48935 | 0.48935 | 1 | 1 | 1 | 1 | 1 | 1 | 1 | 1 | 1 | 1 | 1 | 1 | 1 | 1 | 1 | 1 | 1 | 1 | 1 | 1 | 1 | 1 | 1
| 11 | 1 | 1 | 1 | 1 | 1 | 1 | 1 | 0.51833 | 0.17646 | 0.48935 | 0.48935 | 1 | 1 | 1 | 1 | 1 | 1 | 1 | 1 | 1 | 1 | 1 | 1 | 1 | 1 | 1 | 1 | 1 | 1 | 1 | 1 | 1 | 1 | 1
| 12 | 1 | 1 | 1 | 1 | 1 | 1 | 1 | 0.52913 | 0.18227 | 0.48935 | 0.48935 | 1 | 1 | 1 | 1 | 1 | 1 | 1 | 1 | 1 | 1 | 1 | 1 | 1 | 1 | 1 | 1 | 1 | 1 | 1 | 1 | 1 | 1 | 1
| 13 | 1 | 1 | 1 | 1 | 1 | 1 | 1 | 0.49995 | 0.18726 | 0.48935 | 0.48935 | 1 | 1 | 1 | 1 | 1 | 1 | 1 | 1 | 1 | 1 | 1 | 1 | 1 | 1 | 1 | 1 | 1 | 1 | 1 | 1 | 1 | 1 | 1
| 14 | 1 | 1 | 1 | 1 | 1 | 1 | 1 | 0.43897 | 0.18939 | 0.48935 | 0.48935 | 1 | 1 | 1 | 1 | 1 | 1 | 1 | 1 | 1 | 1 | 1 | 1 | 1 | 1 | 1 | 1 | 1 | 1 | 1 | 1 | 1 | 1 | 1
| 15 | 1 | 1 | 1 | 1 | 1 | 1 | 1 | 0.34553 | 0.18566 | 0.48935 | 0.48935 | 1 | 1 | 1 | 1 | 1 | 1 | 1 | 1 | 1 | 1 | 1 | 1 | 1 | 1 | 1 | 1 | 1 | 1 | 1 | 1 | 1 | 1 | 1
| 16 | 1 | 1 | 1 | 1 | 1 | 1 | 1 | 0.22739 | 0.179 | 0.48935 | 0.48935 | 1 | 1 | 1 | 1 | 1 | 1 | 1 | 1 | 1 | 1 | 1 | 1 | 1 | 1 | 1 | 1 | 1 | 1 | 1 | 1 | 1 | 1 | 1
| 17 | 1 | 1 | 1 | 1 | 1 | 1 | 1 | 0.11417 | 0.17294 | 0.48935 | 0.48935 | 1 | 1 | 1 | 1 | 1 | 1 | 1 | 1 | 1 | 1 | 1 | 1 | 1 | 1 | 1 | 1 | 1 | 1 | 1 | 1 | 1 | 1 | 1
| 18 | 1 | 1 | 1 | 1 | 1 | 1 | 1 | 0.037243 | 0.16776 | 0.48935 | 0.48935 | 1 | 1 | 1 | 1 | 1 | 1 | 1 | 1 | 1 | 1 | 1 | 1 | 1 | 1 | 1 | 1 | 1 | 1 | 1 | 1 | 1 | 1 | 1
| 19 | 1 | 1 | 1 | 1 | 1 | 1 | 1 | 0.0044348 | 0.16401 | 0.48935 | 0.48935 | 1 | 1 | 1 | 1 | 1 | 1 | 1 | 1 | 1 | 1 | 1 | 1 | 1 | 1 | 1 | 1 | 1 | 1 | 1 | 1 | 1 | 1 | 1
| 20 | 1 | 1 | 1 | 1 | 1 | 1 | 1 | 1.0411e-05 | 0.16088 | 0.48935 | 0.48935 | 1 | 1 | 1 | 1 | 1 | 1 | 1 | 1 | 1 | 1 | 1 | 1 | 1 | 1 | 1 | 1 | 1 | 1 | 1 | 1 | 1 | 1 | 1
| 21 | 1 | 1 | 1 | 1 | 1 | 1 | 1 | 0 | 0.1604 | 0.48935 | 0.48935 | 1 | 1 | 1 | 1 | 1 | 1 | 1 | 1 | 1 | 1 | 1 | 1 | 1 | 1 | 1 | 1 | 1 | 1 | 1 | 1 | 1 | 1 | 1
| 22 | 1 | 1 | 1 | 1 | 1 | 1 | 1 | 0 | 0.16316 | 0.48935 | 0.48935 | 1 | 1 | 1 | 1 | 1 | 1 | 1 | 1 | 1 | 1 | 1 | 1 | 1 | 1 | 1 | 1 | 1 | 1 | 1 | 1 | 1 | 1 | 1
| 23 | 1 | 1 | 1 | 1 | 1 | 1 | 1 | 0 | 0.1675 | 0.48935 | 0.48935 | 1 | 1 | 1 | 1 | 1 | 1 | 1 | 1 | 1 | 1 | 1 | 1 | 1 | 1 | 1 | 1 | 1 | 1 | 1 | 1 | 1 | 1 | 1
| 24 | 1 | 1 | 1 | 1 | 1 | 1 | 1 | 0 | 0.1713 | 0.48935 | 0.48935 | 1 | 1 | 1 | 1 | 1 | 1 | 1 | 1 | 1 | 1 | 1 | 1 | 1 | 1 | 1 | 1 | 1 | 1 | 1 | 1 | 1 | 1 | 1
Y15 | 1 | 1 | 1 | 1 | 1 | 1 | 1 | 1 | 0 | 0.176 | 0.48935 | 0.48935 | 1 | 1 | 1 | 1 | 1 | 1 | 1 | 1 | 1 | 1 | 1 | 1 | 1 | 1 | 1 | 1 | 1 | 1 | 1 | 1 | 1 | 1 | 1
| 2 | 1 | 1 | 1 | 1 | 1 | 1 | 1 | 0 | 0.17861 | 0.48935 | 0.48935 | 1 | 1 | 1 | 1 | 1 | 1 | 1 | 1 | 1 | 1 | 1 | 1 | 1 | 1 | 1 | 1 | 1 | 1 | 1 | 1 | 1 | 1 | 1
| 3 | 1 | 1 | 1 | 1 | 1 | 1 | 1 | 0 | 0.18015 | 0.48935 | 0.48935 | 1 | 1 | 1 | 1 | 1 | 1 | 1 | 1 | 1 | 1 | 1 | 1 | 1 | 1 | 1 | 1 | 1 | 1 | 1 | 1 | 1 | 1 | 1
| 4 | 1 | 1 | 1 | 1 | 1 | 1 | 1 | 0 | 0.1774 | 0.48935 | 0.48935 | 1 | 1 | 1 | 1 | 1 | 1 | 1 | 1 | 1 | 1 | 1 | 1 | 1 | 1 | 1 | 1 | 1 | 1 | 1 | 1 | 1 | 1 | 1
| 5 | 1 | 1 | 1 | 1 | 1 | 1 | 1 | 0.0029367 | 0.17173 | 0.48935 | 0.48935 | 1 | 1 | 1 | 1 | 1 | 1 | 1 | 1 | 1 | 1 | 1 | 1 | 1 | 1 | 1 | 1 | 1 | 1 | 1 | 1 | 1 | 1 | 1
| 6 | 1 | 1 | 1 | 1 | 1 | 1 | 1 | 0.033963 | 0.16255 | 0.48935 | 0.48935 | 1 | 1 | 1 | 1 | 1 | 1 | 1 | 1 | 1 | 1 | 1 | 1 | 1 | 1 | 1 | 1 | 1 | 1 | 1 | 1 | 1 | 1 | 1
| 7 | 1 | 1 | 1 | 1 | 1 | 1 | 1 | 0.11496 | 0.15784 | 0.48935 | 0.48935 | 1 | 1 | 1 | 1 | 1 | 1 | 1 | 1 | 1 | 1 | 1 | 1 | 1 | 1 | 1 | 1 | 1 | 1 | 1 | 1 | 1 | 1 | 1
| 8 | 1 | 1 | 1 | 1 | 1 | 1 | 1 | 0.24127 | 0.15932 | 0.48935 | 0.48935 | 1 | 1 | 1 | 1 | 1 | 1 | 1 | 1 | 1 | 1 | 1 | 1 | 1 | 1 | 1 | 1 | 1 | 1 | 1 | 1 | 1 | 1 | 1
| 9 | 1 | 1 | 1 | 1 | 1 | 1 | 1 | 0.37542 | 0.16511 | 0.48935 | 0.48935 | 1 | 1 | 1 | 1 | 1 | 1 | 1 | 1 | 1 | 1 | 1 | 1 | 1 | 1 | 1 | 1 | 1 | 1 | 1 | 1 | 1 | 1 | 1
| 10 | 1 | 1 | 1 | 1 | 1 | 1 | 1 | 0.46887 | 0.17142 | 0.48935 | 0.48935 | 1 | 1 | 1 | 1 | 1 | 1 | 1 | 1 | 1 | 1 | 1 | 1 | 1 | 1 | 1 | 1 | 1 | 1 | 1 | 1 | 1 | 1 | 1
| 11 | 1 | 1 | 1 | 1 | 1 | 1 | 1 | 0.51833 | 0.17646 | 0.48935 | 0.48935 | 1 | 1 | 1 | 1 | 1 | 1 | 1 | 1 | 1 | 1 | 1 | 1 | 1 | 1 | 1 | 1 | 1 | 1 | 1 | 1 | 1 | 1 | 1
| 12 | 1 | 1 | 1 | 1 | 1 | 1 | 1 | 0.52913 | 0.18227 | 0.48935 | 0.48935 | 1 | 1 | 1 | 1 | 1 | 1 | 1 | 1 | 1 | 1 | 1 | 1 | 1 | 1 | 1 | 1 | 1 | 1 | 1 | 1 | 1 | 1 | 1
| 13 | 1 | 1 | 1 | 1 | 1 | 1 | 1 | 0.49995 | 0.18726 | 0.48935 | 0.48935 | 1 | 1 | 1 | 1 | 1 | 1 | 1 | 1 | 1 | 1 | 1 | 1 | 1 | 1 | 1 | 1 | 1 | 1 | 1 | 1 | 1 | 1 | 1
| 14 | 1 | 1 | 1 | 1 | 1 | 1 | 1 | 0.43897 | 0.18939 | 0.48935 | 0.48935 | 1 | 1 | 1 | 1 | 1 | 1 | 1 | 1 | 1 | 1 | 1 | 1 | 1 | 1 | 1 | 1 | 1 | 1 | 1 | 1 | 1 | 1 | 1
| 15 | 1 | 1 | 1 | 1 | 1 | 1 | 1 | 0.34553 | 0.18566 | 0.48935 | 0.48935 | 1 | 1 | 1 | 1 | 1 | 1 | 1 | 1 | 1 | 1 | 1 | 1 | 1 | 1 | 1 | 1 | 1 | 1 | 1 | 1 | 1 | 1 | 1
| 16 | 1 | 1 | 1 | 1 | 1 | 1 | 1 | 0.22739 | 0.179 | 0.48935 | 0.48935 | 1 | 1 | 1 | 1 | 1 | 1 | 1 | 1 | 1 | 1 | 1 | 1 | 1 | 1 | 1 | 1 | 1 | 1 | 1 | 1 | 1 | 1 | 1
| 17 | 1 | 1 | 1 | 1 | 1 | 1 | 1 | 0.11417 | 0.17294 | 0.48935 | 0.48935 | 1 | 1 | 1 | 1 | 1 | 1 | 1 | 1 | 1 | 1 | 1 | 1 | 1 | 1 | 1 | 1 | 1 | 1 | 1 | 1 | 1 | 1 | 1
| 18 | 1 | 1 | 1 | 1 | 1 | 1 | 1 | 0.037243 | 0.16776 | 0.48935 | 0.48935 | 1 | 1 | 1 | 1 | 1 | 1 | 1 | 1 | 1 | 1 | 1 | 1 | 1 | 1 | 1 | 1 | 1 | 1 | 1 | 1 | 1 | 1 | 1
| 19 | 1 | 1 | 1 | 1 | 1 | 1 | 1 | 0.0044348 | 0.16401 | 0.48935 | 0.48935 | 1 | 1 | 1 | 1 | 1 | 1 | 1 | 1 | 1 | 1 | 1 | 1 | 1 | 1 | 1 | 1 | 1 | 1 | 1 | 1 | 1 | 1 | 1
| 20 | 1 | 1 | 1 | 1 | 1 | 1 | 1 | 1.0411e-05 | 0.16088 | 0.48935 | 0.48935 | 1 | 1 | 1 | 1 | 1 | 1 | 1 | 1 | 1 | 1 | 1 | 1 | 1 | 1 | 1 | 1 | 1 | 1 | 1 | 1 | 1 | 1 | 1
| 21 | 1 | 1 | 1 | 1 | 1 | 1 | 1 | 0 | 0.1604 | 0.48935 | 0.48935 | 1 | 1 | 1 | 1 | 1 | 1 | 1 | 1 | 1 | 1 | 1 | 1 | 1 | 1 | 1 | 1 | 1 | 1 | 1 | 1 | 1 | 1 | 1
| 22 | 1 | 1 | 1 | 1 | 1 | 1 | 1 | 0 | 0.16316 | 0.48935 | 0.48935 | 1 | 1 | 1 | 1 | 1 | 1 | 1 | 1 | 1 | 1 | 1 | 1 | 1 | 1 | 1 | 1 | 1 | 1 | 1 | 1 | 1 | 1 | 1
| 23 | 1 | 1 | 1 | 1 | 1 | 1 | 1 | 0 | 0.1675 | 0.48935 | 0.48935 | 1 | 1 | 1 | 1 | 1 | 1 | 1 | 1 | 1 | 1 | 1 | 1 | 1 | 1 | 1 | 1 | 1 | 1 | 1 | 1 | 1 | 1 | 1
| 24 | 1 | 1 | 1 | 1 | 1 | 1 | 1 | 0 | 0.1713 | 0.48935 | 0.48935 | 1 | 1 | 1 | 1 | 1 | 1 | 1 | 1 | 1 | 1 | 1 | 1 | 1 | 1 | 1 | 1 | 1 | 1 | 1 | 1 | 1 | 1 | 1
Y16 | 1 | 1 | 1 | 1 | 1 | 1 | 1 | 1 | 0 | 0.176 | 0.48935 | 0.48935 | 1 | 1 | 1 | 1 | 1 | 1 | 1 | 1 | 1 | 1 | 1 | 1 | 1 | 1 | 1 | 1 | 1 | 1 | 1 | 1 | 1 | 1 | 1
| 2 | 1 | 1 | 1 | 1 | 1 | 1 | 1 | 0 | 0.17861 | 0.48935 | 0.48935 | 1 | 1 | 1 | 1 | 1 | 1 | 1 | 1 | 1 | 1 | 1 | 1 | 1 | 1 | 1 | 1 | 1 | 1 | 1 | 1 | 1 | 1 | 1
| 3 | 1 | 1 | 1 | 1 | 1 | 1 | 1 | 0 | 0.18015 | 0.48935 | 0.48935 | 1 | 1 | 1 | 1 | 1 | 1 | 1 | 1 | 1 | 1 | 1 | 1 | 1 | 1 | 1 | 1 | 1 | 1 | 1 | 1 | 1 | 1 | 1
| 4 | 1 | 1 | 1 | 1 | 1 | 1 | 1 | 0 | 0.1774 | 0.48935 | 0.48935 | 1 | 1 | 1 | 1 | 1 | 1 | 1 | 1 | 1 | 1 | 1 | 1 | 1 | 1 | 1 | 1 | 1 | 1 | 1 | 1 | 1 | 1 | 1
| 5 | 1 | 1 | 1 | 1 | 1 | 1 | 1 | 0.0029367 | 0.17173 | 0.48935 | 0.48935 | 1 | 1 | 1 | 1 | 1 | 1 | 1 | 1 | 1 | 1 | 1 | 1 | 1 | 1 | 1 | 1 | 1 | 1 | 1 | 1 | 1 | 1 | 1
| 6 | 1 | 1 | 1 | 1 | 1 | 1 | 1 | 0.033963 | 0.16255 | 0.48935 | 0.48935 | 1 | 1 | 1 | 1 | 1 | 1 | 1 | 1 | 1 | 1 | 1 | 1 | 1 | 1 | 1 | 1 | 1 | 1 | 1 | 1 | 1 | 1 | 1
| 7 | 1 | 1 | 1 | 1 | 1 | 1 | 1 | 0.11496 | 0.15784 | 0.48935 | 0.48935 | 1 | 1 | 1 | 1 | 1 | 1 | 1 | 1 | 1 | 1 | 1 | 1 | 1 | 1 | 1 | 1 | 1 | 1 | 1 | 1 | 1 | 1 | 1
| 8 | 1 | 1 | 1 | 1 | 1 | 1 | 1 | 0.24127 | 0.15932 | 0.48935 | 0.48935 | 1 | 1 | 1 | 1 | 1 | 1 | 1 | 1 | 1 | 1 | 1 | 1 | 1 | 1 | 1 | 1 | 1 | 1 | 1 | 1 | 1 | 1 | 1
| 9 | 1 | 1 | 1 | 1 | 1 | 1 | 1 | 0.37542 | 0.16511 | 0.48935 | 0.48935 | 1 | 1 | 1 | 1 | 1 | 1 | 1 | 1 | 1 | 1 | 1 | 1 | 1 | 1 | 1 | 1 | 1 | 1 | 1 | 1 | 1 | 1 | 1
| 10 | 1 | 1 | 1 | 1 | 1 | 1 | 1 | 0.46887 | 0.17142 | 0.48935 | 0.48935 | 1 | 1 | 1 | 1 | 1 | 1 | 1 | 1 | 1 | 1 | 1 | 1 | 1 | 1 | 1 | 1 | 1 | 1 | 1 | 1 | 1 | 1 | 1
| 11 | 1 | 1 | 1 | 1 | 1 | 1 | 1 | 0.51833 | 0.17646 | 0.48935 | 0.48935 | 1 | 1 | 1 | 1 | 1 | 1 | 1 | 1 | 1 | 1 | 1 | 1 | 1 | 1 | 1 | 1 | 1 | 1 | 1 | 1 | 1 | 1 | 1
| 12 | 1 | 1 | 1 | 1 | 1 | 1 | 1 | 0.52913 | 0.18227 | 0.48935 | 0.48935 | 1 | 1 | 1 | 1 | 1 | 1 | 1 | 1 | 1 | 1 | 1 | 1 | 1 | 1 | 1 | 1 | 1 | 1 | 1 | 1 | 1 | 1 | 1
| 13 | 1 | 1 | 1 | 1 | 1 | 1 | 1 | 0.49995 | 0.18726 | 0.48935 | 0.48935 | 1 | 1 | 1 | 1 | 1 | 1 | 1 | 1 | 1 | 1 | 1 | 1 | 1 | 1 | 1 | 1 | 1 | 1 | 1 | 1 | 1 | 1 | 1
| 14 | 1 | 1 | 1 | 1 | 1 | 1 | 1 | 0.43897 | 0.18939 | 0.48935 | 0.48935 | 1 | 1 | 1 | 1 | 1 | 1 | 1 | 1 | 1 | 1 | 1 | 1 | 1 | 1 | 1 | 1 | 1 | 1 | 1 | 1 | 1 | 1 | 1
| 15 | 1 | 1 | 1 | 1 | 1 | 1 | 1 | 0.34553 | 0.18566 | 0.48935 | 0.48935 | 1 | 1 | 1 | 1 | 1 | 1 | 1 | 1 | 1 | 1 | 1 | 1 | 1 | 1 | 1 | 1 | 1 | 1 | 1 | 1 | 1 | 1 | 1
| 16 | 1 | 1 | 1 | 1 | 1 | 1 | 1 | 0.22739 | 0.179 | 0.48935 | 0.48935 | 1 | 1 | 1 | 1 | 1 | 1 | 1 | 1 | 1 | 1 | 1 | 1 | 1 | 1 | 1 | 1 | 1 | 1 | 1 | 1 | 1 | 1 | 1
| 17 | 1 | 1 | 1 | 1 | 1 | 1 | 1 | 0.11417 | 0.17294 | 0.48935 | 0.48935 | 1 | 1 | 1 | 1 | 1 | 1 | 1 | 1 | 1 | 1 | 1 | 1 | 1 | 1 | 1 | 1 | 1 | 1 | 1 | 1 | 1 | 1 | 1
| 18 | 1 | 1 | 1 | 1 | 1 | 1 | 1 | 0.037243 | 0.16776 | 0.48935 | 0.48935 | 1 | 1 | 1 | 1 | 1 | 1 | 1 | 1 | 1 | 1 | 1 | 1 | 1 | 1 | 1 | 1 | 1 | 1 | 1 | 1 | 1 | 1 | 1
| 19 | 1 | 1 | 1 | 1 | 1 | 1 | 1 | 0.0044348 | 0.16401 | 0.48935 | 0.48935 | 1 | 1 | 1 | 1 | 1 | 1 | 1 | 1 | 1 | 1 | 1 | 1 | 1 | 1 | 1 | 1 | 1 | 1 | 1 | 1 | 1 | 1 | 1
| 20 | 1 | 1 | 1 | 1 | 1 | 1 | 1 | 1.0411e-05 | 0.16088 | 0.48935 | 0.48935 | 1 | 1 | 1 | 1 | 1 | 1 | 1 | 1 | 1 | 1 | 1 | 1 | 1 | 1 | 1 | 1 | 1 | 1 | 1 | 1 | 1 | 1 | 1
| 21 | 1 | 1 | 1 | 1 | 1 | 1 | 1 | 0 | 0.1604 | 0.48935 | 0.48935 | 1 | 1 | 1 | 1 | 1 | 1 | 1 | 1 | 1 | 1 | 1 | 1 | 1 | 1 | 1 | 1 | 1 | 1 | 1 | 1 | 1 | 1 | 1
| 22 | 1 | 1 | 1 | 1 | 1 | 1 | 1 | 0 | 0.16316 | 0.48935 | 0.48935 | 1 | 1 | 1 | 1 | 1 | 1 | 1 | 1 | 1 | 1 | 1 | 1 | 1 | 1 | 1 | 1 | 1 | 1 | 1 | 1 | 1 | 1 | 1
| 23 | 1 | 1 | 1 | 1 | 1 | 1 | 1 | 0 | 0.1675 | 0.48935 | 0.48935 | 1 | 1 | 1 | 1 | 1 | 1 | 1 | 1 | 1 | 1 | 1 | 1 | 1 | 1 | 1 | 1 | 1 | 1 | 1 | 1 | 1 | 1 | 1
| 24 | 1 | 1 | 1 | 1 | 1 | 1 | 1 | 0 | 0.1713 | 0.48935 | 0.48935 | 1 | 1 | 1 | 1 | 1 | 1 | 1 | 1 | 1 | 1 | 1 | 1 | 1 | 1 | 1 | 1 | 1 | 1 | 1 | 1 | 1 | 1 | 1
Y17 | 1 | 1 | 1 | 1 | 1 | 1 | 1 | 1 | 0 | 0.176 | 0.48935 | 0.48935 | 1 | 1 | 1 | 1 | 1 | 1 | 1 | 1 | 1 | 1 | 1 | 1 | 1 | 1 | 1 | 1 | 1 | 1 | 1 | 1 | 1 | 1 | 1
| 2 | 1 | 1 | 1 | 1 | 1 | 1 | 1 | 0 | 0.17861 | 0.48935 | 0.48935 | 1 | 1 | 1 | 1 | 1 | 1 | 1 | 1 | 1 | 1 | 1 | 1 | 1 | 1 | 1 | 1 | 1 | 1 | 1 | 1 | 1 | 1 | 1
| 3 | 1 | 1 | 1 | 1 | 1 | 1 | 1 | 0 | 0.18015 | 0.48935 | 0.48935 | 1 | 1 | 1 | 1 | 1 | 1 | 1 | 1 | 1 | 1 | 1 | 1 | 1 | 1 | 1 | 1 | 1 | 1 | 1 | 1 | 1 | 1 | 1
| 4 | 1 | 1 | 1 | 1 | 1 | 1 | 1 | 0 | 0.1774 | 0.48935 | 0.48935 | 1 | 1 | 1 | 1 | 1 | 1 | 1 | 1 | 1 | 1 | 1 | 1 | 1 | 1 | 1 | 1 | 1 | 1 | 1 | 1 | 1 | 1 | 1
| 5 | 1 | 1 | 1 | 1 | 1 | 1 | 1 | 0.0029367 | 0.17173 | 0.48935 | 0.48935 | 1 | 1 | 1 | 1 | 1 | 1 | 1 | 1 | 1 | 1 | 1 | 1 | 1 | 1 | 1 | 1 | 1 | 1 | 1 | 1 | 1 | 1 | 1
| 6 | 1 | 1 | 1 | 1 | 1 | 1 | 1 | 0.033963 | 0.16255 | 0.48935 | 0.48935 | 1 | 1 | 1 | 1 | 1 | 1 | 1 | 1 | 1 | 1 | 1 | 1 | 1 | 1 | 1 | 1 | 1 | 1 | 1 | 1 | 1 | 1 | 1
| 7 | 1 | 1 | 1 | 1 | 1 | 1 | 1 | 0.11496 | 0.15784 | 0.48935 | 0.48935 | 1 | 1 | 1 | 1 | 1 | 1 | 1 | 1 | 1 | 1 | 1 | 1 | 1 | 1 | 1 | 1 | 1 | 1 | 1 | 1 | 1 | 1 | 1
| 8 | 1 | 1 | 1 | 1 | 1 | 1 | 1 | 0.24127 | 0.15932 | 0.48935 | 0.48935 | 1 | 1 | 1 | 1 | 1 | 1 | 1 | 1 | 1 | 1 | 1 | 1 | 1 | 1 | 1 | 1 | 1 | 1 | 1 | 1 | 1 | 1 | 1
| 9 | 1 | 1 | 1 | 1 | 1 | 1 | 1 | 0.37542 | 0.16511 | 0.48935 | 0.48935 | 1 | 1 | 1 | 1 | 1 | 1 | 1 | 1 | 1 | 1 | 1 | 1 | 1 | 1 | 1 | 1 | 1 | 1 | 1 | 1 | 1 | 1 | 1
| 10 | 1 | 1 | 1 | 1 | 1 | 1 | 1 | 0.46887 | 0.17142 | 0.48935 | 0.48935 | 1 | 1 | 1 | 1 | 1 | 1 | 1 | 1 | 1 | 1 | 1 | 1 | 1 | 1 | 1 | 1 | 1 | 1 | 1 | 1 | 1 | 1 | 1
| 11 | 1 | 1 | 1 | 1 | 1 | 1 | 1 | 0.51833 | 0.17646 | 0.48935 | 0.48935 | 1 | 1 | 1 | 1 | 1 | 1 | 1 | 1 | 1 | 1 | 1 | 1 | 1 | 1 | 1 | 1 | 1 | 1 | 1 | 1 | 1 | 1 | 1
| 12 | 1 | 1 | 1 | 1 | 1 | 1 | 1 | 0.52913 | 0.18227 | 0.48935 | 0.48935 | 1 | 1 | 1 | 1 | 1 | 1 | 1 | 1 | 1 | 1 | 1 | 1 | 1 | 1 | 1 | 1 | 1 | 1 | 1 | 1 | 1 | 1 | 1
| 13 | 1 | 1 | 1 | 1 | 1 | 1 | 1 | 0.49995 | 0.18726 | 0.48935 | 0.48935 | 1 | 1 | 1 | 1 | 1 | 1 | 1 | 1 | 1 | 1 | 1 | 1 | 1 | 1 | 1 | 1 | 1 | 1 | 1 | 1 | 1 | 1 | 1
| 14 | 1 | 1 | 1 | 1 | 1 | 1 | 1 | 0.43897 | 0.18939 | 0.48935 | 0.48935 | 1 | 1 | 1 | 1 | 1 | 1 | 1 | 1 | 1 | 1 | 1 | 1 | 1 | 1 | 1 | 1 | 1 | 1 | 1 | 1 | 1 | 1 | 1
| 15 | 1 | 1 | 1 | 1 | 1 | 1 | 1 | 0.34553 | 0.18566 | 0.48935 | 0.48935 | 1 | 1 | 1 | 1 | 1 | 1 | 1 | 1 | 1 | 1 | 1 | 1 | 1 | 1 | 1 | 1 | 1 | 1 | 1 | 1 | 1 | 1 | 1
| 16 | 1 | 1 | 1 | 1 | 1 | 1 | 1 | 0.22739 | 0.179 | 0.48935 | 0.48935 | 1 | 1 | 1 | 1 | 1 | 1 | 1 | 1 | 1 | 1 | 1 | 1 | 1 | 1 | 1 | 1 | 1 | 1 | 1 | 1 | 1 | 1 | 1
| 17 | 1 | 1 | 1 | 1 | 1 | 1 | 1 | 0.11417 | 0.17294 | 0.48935 | 0.48935 | 1 | 1 | 1 | 1 | 1 | 1 | 1 | 1 | 1 | 1 | 1 | 1 | 1 | 1 | 1 | 1 | 1 | 1 | 1 | 1 | 1 | 1 | 1
| 18 | 1 | 1 | 1 | 1 | 1 | 1 | 1 | 0.037243 | 0.16776 | 0.48935 | 0.48935 | 1 | 1 | 1 | 1 | 1 | 1 | 1 | 1 | 1 | 1 | 1 | 1 | 1 | 1 | 1 | 1 | 1 | 1 | 1 | 1 | 1 | 1 | 1
| 19 | 1 | 1 | 1 | 1 | 1 | 1 | 1 | 0.0044348 | 0.16401 | 0.48935 | 0.48935 | 1 | 1 | 1 | 1 | 1 | 1 | 1 | 1 | 1 | 1 | 1 | 1 | 1 | 1 | 1 | 1 | 1 | 1 | 1 | 1 | 1 | 1 | 1
| 20 | 1 | 1 | 1 | 1 | 1 | 1 | 1 | 1.0411e-05 | 0.16088 | 0.48935 | 0.48935 | 1 | 1 | 1 | 1 | 1 | 1 | 1 | 1 | 1 | 1 | 1 | 1 | 1 | 1 | 1 | 1 | 1 | 1 | 1 | 1 | 1 | 1 | 1
| 21 | 1 | 1 | 1 | 1 | 1 | 1 | 1 | 0 | 0.1604 | 0.48935 | 0.48935 | 1 | 1 | 1 | 1 | 1 | 1 | 1 | 1 | 1 | 1 | 1 | 1 | 1 | 1 | 1 | 1 | 1 | 1 | 1 | 1 | 1 | 1 | 1
| 22 | 1 | 1 | 1 | 1 | 1 | 1 | 1 | 0 | 0.16316 | 0.48935 | 0.48935 | 1 | 1 | 1 | 1 | 1 | 1 | 1 | 1 | 1 | 1 | 1 | 1 | 1 | 1 | 1 | 1 | 1 | 1 | 1 | 1 | 1 | 1 | 1
| 23 | 1 | 1 | 1 | 1 | 1 | 1 | 1 | 0 | 0.1675 | 0.48935 | 0.48935 | 1 | 1 | 1 | 1 | 1 | 1 | 1 | 1 | 1 | 1 | 1 | 1 | 1 | 1 | 1 | 1 | 1 | 1 | 1 | 1 | 1 | 1 | 1
| 24 | 1 | 1 | 1 | 1 | 1 | 1 | 1 | 0 | 0.1713 | 0.48935 | 0.48935 | 1 | 1 | 1 | 1 | 1 | 1 | 1 | 1 | 1 | 1 | 1 | 1 | 1 | 1 | 1 | 1 | 1 | 1 | 1 | 1 | 1 | 1 | 1
Y18 | 1 | 1 | 1 | 1 | 1 | 1 | 1 | 1 | 0 | 0.176 | 0.48935 | 0.48935 | 1 | 1 | 1 | 1 | 1 | 1 | 1 | 1 | 1 | 1 | 1 | 1 | 1 | 1 | 1 | 1 | 1 | 1 | 1 | 1 | 1 | 1 | 1
| 2 | 1 | 1 | 1 | 1 | 1 | 1 | 1 | 0 | 0.17861 | 0.48935 | 0.48935 | 1 | 1 | 1 | 1 | 1 | 1 | 1 | 1 | 1 | 1 | 1 | 1 | 1 | 1 | 1 | 1 | 1 | 1 | 1 | 1 | 1 | 1 | 1
| 3 | 1 | 1 | 1 | 1 | 1 | 1 | 1 | 0 | 0.18015 | 0.48935 | 0.48935 | 1 | 1 | 1 | 1 | 1 | 1 | 1 | 1 | 1 | 1 | 1 | 1 | 1 | 1 | 1 | 1 | 1 | 1 | 1 | 1 | 1 | 1 | 1
| 4 | 1 | 1 | 1 | 1 | 1 | 1 | 1 | 0 | 0.1774 | 0.48935 | 0.48935 | 1 | 1 | 1 | 1 | 1 | 1 | 1 | 1 | 1 | 1 | 1 | 1 | 1 | 1 | 1 | 1 | 1 | 1 | 1 | 1 | 1 | 1 | 1
| 5 | 1 | 1 | 1 | 1 | 1 | 1 | 1 | 0.0029367 | 0.17173 | 0.48935 | 0.48935 | 1 | 1 | 1 | 1 | 1 | 1 | 1 | 1 | 1 | 1 | 1 | 1 | 1 | 1 | 1 | 1 | 1 | 1 | 1 | 1 | 1 | 1 | 1
| 6 | 1 | 1 | 1 | 1 | 1 | 1 | 1 | 0.033963 | 0.16255 | 0.48935 | 0.48935 | 1 | 1 | 1 | 1 | 1 | 1 | 1 | 1 | 1 | 1 | 1 | 1 | 1 | 1 | 1 | 1 | 1 | 1 | 1 | 1 | 1 | 1 | 1
| 7 | 1 | 1 | 1 | 1 | 1 | 1 | 1 | 0.11496 | 0.15784 | 0.48935 | 0.48935 | 1 | 1 | 1 | 1 | 1 | 1 | 1 | 1 | 1 | 1 | 1 | 1 | 1 | 1 | 1 | 1 | 1 | 1 | 1 | 1 | 1 | 1 | 1
| 8 | 1 | 1 | 1 | 1 | 1 | 1 | 1 | 0.24127 | 0.15932 | 0.48935 | 0.48935 | 1 | 1 | 1 | 1 | 1 | 1 | 1 | 1 | 1 | 1 | 1 | 1 | 1 | 1 | 1 | 1 | 1 | 1 | 1 | 1 | 1 | 1 | 1
| 9 | 1 | 1 | 1 | 1 | 1 | 1 | 1 | 0.37542 | 0.16511 | 0.48935 | 0.48935 | 1 | 1 | 1 | 1 | 1 | 1 | 1 | 1 | 1 | 1 | 1 | 1 | 1 | 1 | 1 | 1 | 1 | 1 | 1 | 1 | 1 | 1 | 1
| 10 | 1 | 1 | 1 | 1 | 1 | 1 | 1 | 0.46887 | 0.17142 | 0.48935 | 0.48935 | 1 | 1 | 1 | 1 | 1 | 1 | 1 | 1 | 1 | 1 | 1 | 1 | 1 | 1 | 1 | 1 | 1 | 1 | 1 | 1 | 1 | 1 | 1
| 11 | 1 | 1 | 1 | 1 | 1 | 1 | 1 | 0.51833 | 0.17646 | 0.48935 | 0.48935 | 1 | 1 | 1 | 1 | 1 | 1 | 1 | 1 | 1 | 1 | 1 | 1 | 1 | 1 | 1 | 1 | 1 | 1 | 1 | 1 | 1 | 1 | 1
| 12 | 1 | 1 | 1 | 1 | 1 | 1 | 1 | 0.52913 | 0.18227 | 0.48935 | 0.48935 | 1 | 1 | 1 | 1 | 1 | 1 | 1 | 1 | 1 | 1 | 1 | 1 | 1 | 1 | 1 | 1 | 1 | 1 | 1 | 1 | 1 | 1 | 1
| 13 | 1 | 1 | 1 | 1 | 1 | 1 | 1 | 0.49995 | 0.18726 | 0.48935 | 0.48935 | 1 | 1 | 1 | 1 | 1 | 1 | 1 | 1 | 1 | 1 | 1 | 1 | 1 | 1 | 1 | 1 | 1 | 1 | 1 | 1 | 1 | 1 | 1
| 14 | 1 | 1 | 1 | 1 | 1 | 1 | 1 | 0.43897 | 0.18939 | 0.48935 | 0.48935 | 1 | 1 | 1 | 1 | 1 | 1 | 1 | 1 | 1 | 1 | 1 | 1 | 1 | 1 | 1 | 1 | 1 | 1 | 1 | 1 | 1 | 1 | 1
| 15 | 1 | 1 | 1 | 1 | 1 | 1 | 1 | 0.34553 | 0.18566 | 0.48935 | 0.48935 | 1 | 1 | 1 | 1 | 1 | 1 | 1 | 1 | 1 | 1 | 1 | 1 | 1 | 1 | 1 | 1 | 1 | 1 | 1 | 1 | 1 | 1 | 1
| 16 | 1 | 1 | 1 | 1 | 1 | 1 | 1 | 0.22739 | 0.179 | 0.48935 | 0.48935 | 1 | 1 | 1 | 1 | 1 | 1 | 1 | 1 | 1 | 1 | 1 | 1 | 1 | 1 | 1 | 1 | 1 | 1 | 1 | 1 | 1 | 1 | 1
| 17 | 1 | 1 | 1 | 1 | 1 | 1 | 1 | 0.11417 | 0.17294 | 0.48935 | 0.48935 | 1 | 1 | 1 | 1 | 1 | 1 | 1 | 1 | 1 | 1 | 1 | 1 | 1 | 1 | 1 | 1 | 1 | 1 | 1 | 1 | 1 | 1 | 1
| 18 | 1 | 1 | 1 | 1 | 1 | 1 | 1 | 0.037243 | 0.16776 | 0.48935 | 0.48935 | 1 | 1 | 1 | 1 | 1 | 1 | 1 | 1 | 1 | 1 | 1 | 1 | 1 | 1 | 1 | 1 | 1 | 1 | 1 | 1 | 1 | 1 | 1
| 19 | 1 | 1 | 1 | 1 | 1 | 1 | 1 | 0.0044348 | 0.16401 | 0.48935 | 0.48935 | 1 | 1 | 1 | 1 | 1 | 1 | 1 | 1 | 1 | 1 | 1 | 1 | 1 | 1 | 1 | 1 | 1 | 1 | 1 | 1 | 1 | 1 | 1
| 20 | 1 | 1 | 1 | 1 | 1 | 1 | 1 | 1.0411e-05 | 0.16088 | 0.48935 | 0.48935 | 1 | 1 | 1 | 1 | 1 | 1 | 1 | 1 | 1 | 1 | 1 | 1 | 1 | 1 | 1 | 1 | 1 | 1 | 1 | 1 | 1 | 1 | 1
| 21 | 1 | 1 | 1 | 1 | 1 | 1 | 1 | 0 | 0.1604 | 0.48935 | 0.48935 | 1 | 1 | 1 | 1 | 1 | 1 | 1 | 1 | 1 | 1 | 1 | 1 | 1 | 1 | 1 | 1 | 1 | 1 | 1 | 1 | 1 | 1 | 1
| 22 | 1 | 1 | 1 | 1 | 1 | 1 | 1 | 0 | 0.16316 | 0.48935 | 0.48935 | 1 | 1 | 1 | 1 | 1 | 1 | 1 | 1 | 1 | 1 | 1 | 1 | 1 | 1 | 1 | 1 | 1 | 1 | 1 | 1 | 1 | 1 | 1
| 23 | 1 | 1 | 1 | 1 | 1 | 1 | 1 | 0 | 0.1675 | 0.48935 | 0.48935 | 1 | 1 | 1 | 1 | 1 | 1 | 1 | 1 | 1 | 1 | 1 | 1 | 1 | 1 | 1 | 1 | 1 | 1 | 1 | 1 | 1 | 1 | 1
| 24 | 1 | 1 | 1 | 1 | 1 | 1 | 1 | 0 | 0.1713 | 0.48935 | 0.48935 | 1 | 1 | 1 | 1 | 1 | 1 | 1 | 1 | 1 | 1 | 1 | 1 | 1 | 1 | 1 | 1 | 1 | 1 | 1 | 1 | 1 | 1 | 1
Y19 | 1 | 1 | 1 | 1 | 1 | 1 | 1 | 1 | 0 | 0.176 | 0.48935 | 0.48935 | 1 | 1 | 1 | 1 | 1 | 1 | 1 | 1 | 1 | 1 | 1 | 1 | 1 | 1 | 1 | 1 | 1 | 1 | 1 | 1 | 1 | 1 | 1
| 2 | 1 | 1 | 1 | 1 | 1 | 1 | 1 | 0 | 0.17861 | 0.48935 | 0.48935 | 1 | 1 | 1 | 1 | 1 | 1 | 1 | 1 | 1 | 1 | 1 | 1 | 1 | 1 | 1 | 1 | 1 | 1 | 1 | 1 | 1 | 1 | 1
| 3 | 1 | 1 | 1 | 1 | 1 | 1 | 1 | 0 | 0.18015 | 0.48935 | 0.48935 | 1 | 1 | 1 | 1 | 1 | 1 | 1 | 1 | 1 | 1 | 1 | 1 | 1 | 1 | 1 | 1 | 1 | 1 | 1 | 1 | 1 | 1 | 1
| 4 | 1 | 1 | 1 | 1 | 1 | 1 | 1 | 0 | 0.1774 | 0.48935 | 0.48935 | 1 | 1 | 1 | 1 | 1 | 1 | 1 | 1 | 1 | 1 | 1 | 1 | 1 | 1 | 1 | 1 | 1 | 1 | 1 | 1 | 1 | 1 | 1
| 5 | 1 | 1 | 1 | 1 | 1 | 1 | 1 | 0.0029367 | 0.17173 | 0.48935 | 0.48935 | 1 | 1 | 1 | 1 | 1 | 1 | 1 | 1 | 1 | 1 | 1 | 1 | 1 | 1 | 1 | 1 | 1 | 1 | 1 | 1 | 1 | 1 | 1
| 6 | 1 | 1 | 1 | 1 | 1 | 1 | 1 | 0.033963 | 0.16255 | 0.48935 | 0.48935 | 1 | 1 | 1 | 1 | 1 | 1 | 1 | 1 | 1 | 1 | 1 | 1 | 1 | 1 | 1 | 1 | 1 | 1 | 1 | 1 | 1 | 1 | 1
| 7 | 1 | 1 | 1 | 1 | 1 | 1 | 1 | 0.11496 | 0.15784 | 0.48935 | 0.48935 | 1 | 1 | 1 | 1 | 1 | 1 | 1 | 1 | 1 | 1 | 1 | 1 | 1 | 1 | 1 | 1 | 1 | 1 | 1 | 1 | 1 | 1 | 1
| 8 | 1 | 1 | 1 | 1 | 1 | 1 | 1 | 0.24127 | 0.15932 | 0.48935 | 0.48935 | 1 | 1 | 1 | 1 | 1 | 1 | 1 | 1 | 1 | 1 | 1 | 1 | 1 | 1 | 1 | 1 | 1 | 1 | 1 | 1 | 1 | 1 | 1
| 9 | 1 | 1 | 1 | 1 | 1 | 1 | 1 | 0.37542 | 0.16511 | 0.48935 | 0.48935 | 1 | 1 | 1 | 1 | 1 | 1 | 1 | 1 | 1 | 1 | 1 | 1 | 1 | 1 | 1 | 1 | 1 | 1 | 1 | 1 | 1 | 1 | 1
| 10 | 1 | 1 | 1 | 1 | 1 | 1 | 1 | 0.46887 | 0.17142 | 0.48935 | 0.48935 | 1 | 1 | 1 | 1 | 1 | 1 | 1 | 1 | 1 | 1 | 1 | 1 | 1 | 1 | 1 | 1 | 1 | 1 | 1 | 1 | 1 | 1 | 1
| 11 | 1 | 1 | 1 | 1 | 1 | 1 | 1 | 0.51833 | 0.17646 | 0.48935 | 0.48935 | 1 | 1 | 1 | 1 | 1 | 1 | 1 | 1 | 1 | 1 | 1 | 1 | 1 | 1 | 1 | 1 | 1 | 1 | 1 | 1 | 1 | 1 | 1
| 12 | 1 | 1 | 1 | 1 | 1 | 1 | 1 | 0.52913 | 0.18227 | 0.48935 | 0.48935 | 1 | 1 | 1 | 1 | 1 | 1 | 1 | 1 | 1 | 1 | 1 | 1 | 1 | 1 | 1 | 1 | 1 | 1 | 1 | 1 | 1 | 1 | 1
| 13 | 1 | 1 | 1 | 1 | 1 | 1 | 1 | 0.49995 | 0.18726 | 0.48935 | 0.48935 | 1 | 1 | 1 | 1 | 1 | 1 | 1 | 1 | 1 | 1 | 1 | 1 | 1 | 1 | 1 | 1 | 1 | 1 | 1 | 1 | 1 | 1 | 1
| 14 | 1 | 1 | 1 | 1 | 1 | 1 | 1 | 0.43897 | 0.18939 | 0.48935 | 0.48935 | 1 | 1 | 1 | 1 | 1 | 1 | 1 | 1 | 1 | 1 | 1 | 1 | 1 | 1 | 1 | 1 | 1 | 1 | 1 | 1 | 1 | 1 | 1
| 15 | 1 | 1 | 1 | 1 | 1 | 1 | 1 | 0.34553 | 0.18566 | 0.48935 | 0.48935 | 1 | 1 | 1 | 1 | 1 | 1 | 1 | 1 | 1 | 1 | 1 | 1 | 1 | 1 | 1 | 1 | 1 | 1 | 1 | 1 | 1 | 1 | 1
| 16 | 1 | 1 | 1 | 1 | 1 | 1 | 1 | 0.22739 | 0.179 | 0.48935 | 0.48935 | 1 | 1 | 1 | 1 | 1 | 1 | 1 | 1 | 1 | 1 | 1 | 1 | 1 | 1 | 1 | 1 | 1 | 1 | 1 | 1 | 1 | 1 | 1
| 17 | 1 | 1 | 1 | 1 | 1 | 1 | 1 | 0.11417 | 0.17294 | 0.48935 | 0.48935 | 1 | 1 | 1 | 1 | 1 | 1 | 1 | 1 | 1 | 1 | 1 | 1 | 1 | 1 | 1 | 1 | 1 | 1 | 1 | 1 | 1 | 1 | 1
| 18 | 1 | 1 | 1 | 1 | 1 | 1 | 1 | 0.037243 | 0.16776 | 0.48935 | 0.48935 | 1 | 1 | 1 | 1 | 1 | 1 | 1 | 1 | 1 | 1 | 1 | 1 | 1 | 1 | 1 | 1 | 1 | 1 | 1 | 1 | 1 | 1 | 1
| 19 | 1 | 1 | 1 | 1 | 1 | 1 | 1 | 0.0044348 | 0.16401 | 0.48935 | 0.48935 | 1 | 1 | 1 | 1 | 1 | 1 | 1 | 1 | 1 | 1 | 1 | 1 | 1 | 1 | 1 | 1 | 1 | 1 | 1 | 1 | 1 | 1 | 1
| 20 | 1 | 1 | 1 | 1 | 1 | 1 | 1 | 1.0411e-05 | 0.16088 | 0.48935 | 0.48935 | 1 | 1 | 1 | 1 | 1 | 1 | 1 | 1 | 1 | 1 | 1 | 1 | 1 | 1 | 1 | 1 | 1 | 1 | 1 | 1 | 1 | 1 | 1
| 21 | 1 | 1 | 1 | 1 | 1 | 1 | 1 | 0 | 0.1604 | 0.48935 | 0.48935 | 1 | 1 | 1 | 1 | 1 | 1 | 1 | 1 | 1 | 1 | 1 | 1 | 1 | 1 | 1 | 1 | 1 | 1 | 1 | 1 | 1 | 1 | 1
| 22 | 1 | 1 | 1 | 1 | 1 | 1 | 1 | 0 | 0.16316 | 0.48935 | 0.48935 | 1 | 1 | 1 | 1 | 1 | 1 | 1 | 1 | 1 | 1 | 1 | 1 | 1 | 1 | 1 | 1 | 1 | 1 | 1 | 1 | 1 | 1 | 1
| 23 | 1 | 1 | 1 | 1 | 1 | 1 | 1 | 0 | 0.1675 | 0.48935 | 0.48935 | 1 | 1 | 1 | 1 | 1 | 1 | 1 | 1 | 1 | 1 | 1 | 1 | 1 | 1 | 1 | 1 | 1 | 1 | 1 | 1 | 1 | 1 | 1
| 24 | 1 | 1 | 1 | 1 | 1 | 1 | 1 | 0 | 0.1713 | 0.48935 | 0.48935 | 1 | 1 | 1 | 1 | 1 | 1 | 1 | 1 | 1 | 1 | 1 | 1 | 1 | 1 | 1 | 1 | 1 | 1 | 1 | 1 | 1 | 1 | 1
Y20 | 1 | 1 | 1 | 1 | 1 | 1 | 1 | 1 | 0 | 0.176 | 0.48935 | 0.48935 | 1 | 1 | 1 | 1 | 1 | 1 | 1 | 1 | 1 | 1 | 1 | 1 | 1 | 1 | 1 | 1 | 1 | 1 | 1 | 1 | 1 | 1 | 1
| 2 | 1 | 1 | 1 | 1 | 1 | 1 | 1 | 0 | 0.17861 | 0.48935 | 0.48935 | 1 | 1 | 1 | 1 | 1 | 1 | 1 | 1 | 1 | 1 | 1 | 1 | 1 | 1 | 1 | 1 | 1 | 1 | 1 | 1 | 1 | 1 | 1
| 3 | 1 | 1 | 1 | 1 | 1 | 1 | 1 | 0 | 0.18015 | 0.48935 | 0.48935 | 1 | 1 | 1 | 1 | 1 | 1 | 1 | 1 | 1 | 1 | 1 | 1 | 1 | 1 | 1 | 1 | 1 | 1 | 1 | 1 | 1 | 1 | 1
| 4 | 1 | 1 | 1 | 1 | 1 | 1 | 1 | 0 | 0.1774 | 0.48935 | 0.48935 | 1 | 1 | 1 | 1 | 1 | 1 | 1 | 1 | 1 | 1 | 1 | 1 | 1 | 1 | 1 | 1 | 1 | 1 | 1 | 1 | 1 | 1 | 1
| 5 | 1 | 1 | 1 | 1 | 1 | 1 | 1 | 0.0029367 | 0.17173 | 0.48935 | 0.48935 | 1 | 1 | 1 | 1 | 1 | 1 | 1 | 1 | 1 | 1 | 1 | 1 | 1 | 1 | 1 | 1 | 1 | 1 | 1 | 1 | 1 | 1 | 1
| 6 | 1 | 1 | 1 | 1 | 1 | 1 | 1 | 0.033963 | 0.16255 | 0.48935 | 0.48935 | 1 | 1 | 1 | 1 | 1 | 1 | 1 | 1 | 1 | 1 | 1 | 1 | 1 | 1 | 1 | 1 | 1 | 1 | 1 | 1 | 1 | 1 | 1
| 7 | 1 | 1 | 1 | 1 | 1 | 1 | 1 | 0.11496 | 0.15784 | 0.48935 | 0.48935 | 1 | 1 | 1 | 1 | 1 | 1 | 1 | 1 | 1 | 1 | 1 | 1 | 1 | 1 | 1 | 1 | 1 | 1 | 1 | 1 | 1 | 1 | 1
| 8 | 1 | 1 | 1 | 1 | 1 | 1 | 1 | 0.24127 | 0.15932 | 0.48935 | 0.48935 | 1 | 1 | 1 | 1 | 1 | 1 | 1 | 1 | 1 | 1 | 1 | 1 | 1 | 1 | 1 | 1 | 1 | 1 | 1 | 1 | 1 | 1 | 1
| 9 | 1 | 1 | 1 | 1 | 1 | 1 | 1 | 0.37542 | 0.16511 | 0.48935 | 0.48935 | 1 | 1 | 1 | 1 | 1 | 1 | 1 | 1 | 1 | 1 | 1 | 1 | 1 | 1 | 1 | 1 | 1 | 1 | 1 | 1 | 1 | 1 | 1
| 10 | 1 | 1 | 1 | 1 | 1 | 1 | 1 | 0.46887 | 0.17142 | 0.48935 | 0.48935 | 1 | 1 | 1 | 1 | 1 | 1 | 1 | 1 | 1 | 1 | 1 | 1 | 1 | 1 | 1 | 1 | 1 | 1 | 1 | 1 | 1 | 1 | 1
| 11 | 1 | 1 | 1 | 1 | 1 | 1 | 1 | 0.51833 | 0.17646 | 0.48935 | 0.48935 | 1 | 1 | 1 | 1 | 1 | 1 | 1 | 1 | 1 | 1 | 1 | 1 | 1 | 1 | 1 | 1 | 1 | 1 | 1 | 1 | 1 | 1 | 1
| 12 | 1 | 1 | 1 | 1 | 1 | 1 | 1 | 0.52913 | 0.18227 | 0.48935 | 0.48935 | 1 | 1 | 1 | 1 | 1 | 1 | 1 | 1 | 1 | 1 | 1 | 1 | 1 | 1 | 1 | 1 | 1 | 1 | 1 | 1 | 1 | 1 | 1
| 13 | 1 | 1 | 1 | 1 | 1 | 1 | 1 | 0.49995 | 0.18726 | 0.48935 | 0.48935 | 1 | 1 | 1 | 1 | 1 | 1 | 1 | 1 | 1 | 1 | 1 | 1 | 1 | 1 | 1 | 1 | 1 | 1 | 1 | 1 | 1 | 1 | 1
| 14 | 1 | 1 | 1 | 1 | 1 | 1 | 1 | 0.43897 | 0.18939 | 0.48935 | 0.48935 | 1 | 1 | 1 | 1 | 1 | 1 | 1 | 1 | 1 | 1 | 1 | 1 | 1 | 1 | 1 | 1 | 1 | 1 | 1 | 1 | 1 | 1 | 1
| 15 | 1 | 1 | 1 | 1 | 1 | 1 | 1 | 0.34553 | 0.18566 | 0.48935 | 0.48935 | 1 | 1 | 1 | 1 | 1 | 1 | 1 | 1 | 1 | 1 | 1 | 1 | 1 | 1 | 1 | 1 | 1 | 1 | 1 | 1 | 1 | 1 | 1
| 16 | 1 | 1 | 1 | 1 | 1 | 1 | 1 | 0.22739 | 0.179 | 0.48935 | 0.48935 | 1 | 1 | 1 | 1 | 1 | 1 | 1 | 1 | 1 | 1 | 1 | 1 | 1 | 1 | 1 | 1 | 1 | 1 | 1 | 1 | 1 | 1 | 1
| 17 | 1 | 1 | 1 | 1 | 1 | 1 | 1 | 0.11417 | 0.17294 | 0.48935 | 0.48935 | 1 | 1 | 1 | 1 | 1 | 1 | 1 | 1 | 1 | 1 | 1 | 1 | 1 | 1 | 1 | 1 | 1 | 1 | 1 | 1 | 1 | 1 | 1
| 18 | 1 | 1 | 1 | 1 | 1 | 1 | 1 | 0.037243 | 0.16776 | 0.48935 | 0.48935 | 1 | 1 | 1 | 1 | 1 | 1 | 1 | 1 | 1 | 1 | 1 | 1 | 1 | 1 | 1 | 1 | 1 | 1 | 1 | 1 | 1 | 1 | 1
| 19 | 1 | 1 | 1 | 1 | 1 | 1 | 1 | 0.0044348 | 0.16401 | 0.48935 | 0.48935 | 1 | 1 | 1 | 1 | 1 | 1 | 1 | 1 | 1 | 1 | 1 | 1 | 1 | 1 | 1 | 1 | 1 | 1 | 1 | 1 | 1 | 1 | 1
| 20 | 1 | 1 | 1 | 1 | 1 | 1 | 1 | 1.0411e-05 | 0.16088 | 0.48935 | 0.48935 | 1 | 1 | 1 | 1 | 1 | 1 | 1 | 1 | 1 | 1 | 1 | 1 | 1 | 1 | 1 | 1 | 1 | 1 | 1 | 1 | 1 | 1 | 1
| 21 | 1 | 1 | 1 | 1 | 1 | 1 | 1 | 0 | 0.1604 | 0.48935 | 0.48935 | 1 | 1 | 1 | 1 | 1 | 1 | 1 | 1 | 1 | 1 | 1 | 1 | 1 | 1 | 1 | 1 | 1 | 1 | 1 | 1 | 1 | 1 | 1
| 22 | 1 | 1 | 1 | 1 | 1 | 1 | 1 | 0 | 0.16316 | 0.48935 | 0.48935 | 1 | 1 | 1 | 1 | 1 | 1 | 1 | 1 | 1 | 1 | 1 | 1 | 1 | 1 | 1 | 1 | 1 | 1 | 1 | 1 | 1 | 1 | 1
| 23 | 1 | 1 | 1 | 1 | 1 | 1 | 1 | 0 | 0.1675 | 0.48935 | 0.48935 | 1 | 1 | 1 | 1 | 1 | 1 | 1 | 1 | 1 | 1 | 1 | 1 | 1 | 1 | 1 | 1 | 1 | 1 | 1 | 1 | 1 | 1 | 1
| 24 | 1 | 1 | 1 | 1 | 1 | 1 | 1 | 0 | 0.1713 | 0.48935 | 0.48935 | 1 | 1 | 1 | 1 | 1 | 1 | 1 | 1 | 1 | 1 | 1 | 1 | 1 | 1 | 1 | 1 | 1 | 1 | 1 | 1 | 1 | 1 | 1
Y21 | 1 | 1 | 1 | 1 | 1 | 1 | 1 | 1 | 0 | 0.176 | 0.48935 | 0.48935 | 1 | 1 | 1 | 1 | 1 | 1 | 1 | 1 | 1 | 1 | 1 | 1 | 1 | 1 | 1 | 1 | 1 | 1 | 1 | 1 | 1 | 1 | 1
| 2 | 1 | 1 | 1 | 1 | 1 | 1 | 1 | 0 | 0.17861 | 0.48935 | 0.48935 | 1 | 1 | 1 | 1 | 1 | 1 | 1 | 1 | 1 | 1 | 1 | 1 | 1 | 1 | 1 | 1 | 1 | 1 | 1 | 1 | 1 | 1 | 1
| 3 | 1 | 1 | 1 | 1 | 1 | 1 | 1 | 0 | 0.18015 | 0.48935 | 0.48935 | 1 | 1 | 1 | 1 | 1 | 1 | 1 | 1 | 1 | 1 | 1 | 1 | 1 | 1 | 1 | 1 | 1 | 1 | 1 | 1 | 1 | 1 | 1
| 4 | 1 | 1 | 1 | 1 | 1 | 1 | 1 | 0 | 0.1774 | 0.48935 | 0.48935 | 1 | 1 | 1 | 1 | 1 | 1 | 1 | 1 | 1 | 1 | 1 | 1 | 1 | 1 | 1 | 1 | 1 | 1 | 1 | 1 | 1 | 1 | 1
| 5 | 1 | 1 | 1 | 1 | 1 | 1 | 1 | 0.0029367 | 0.17173 | 0.48935 | 0.48935 | 1 | 1 | 1 | 1 | 1 | 1 | 1 | 1 | 1 | 1 | 1 | 1 | 1 | 1 | 1 | 1 | 1 | 1 | 1 | 1 | 1 | 1 | 1
| 6 | 1 | 1 | 1 | 1 | 1 | 1 | 1 | 0.033963 | 0.16255 | 0.48935 | 0.48935 | 1 | 1 | 1 | 1 | 1 | 1 | 1 | 1 | 1 | 1 | 1 | 1 | 1 | 1 | 1 | 1 | 1 | 1 | 1 | 1 | 1 | 1 | 1
| 7 | 1 | 1 | 1 | 1 | 1 | 1 | 1 | 0.11496 | 0.15784 | 0.48935 | 0.48935 | 1 | 1 | 1 | 1 | 1 | 1 | 1 | 1 | 1 | 1 | 1 | 1 | 1 | 1 | 1 | 1 | 1 | 1 | 1 | 1 | 1 | 1 | 1
| 8 | 1 | 1 | 1 | 1 | 1 | 1 | 1 | 0.24127 | 0.15932 | 0.48935 | 0.48935 | 1 | 1 | 1 | 1 | 1 | 1 | 1 | 1 | 1 | 1 | 1 | 1 | 1 | 1 | 1 | 1 | 1 | 1 | 1 | 1 | 1 | 1 | 1
| 9 | 1 | 1 | 1 | 1 | 1 | 1 | 1 | 0.37542 | 0.16511 | 0.48935 | 0.48935 | 1 | 1 | 1 | 1 | 1 | 1 | 1 | 1 | 1 | 1 | 1 | 1 | 1 | 1 | 1 | 1 | 1 | 1 | 1 | 1 | 1 | 1 | 1
| 10 | 1 | 1 | 1 | 1 | 1 | 1 | 1 | 0.46887 | 0.17142 | 0.48935 | 0.48935 | 1 | 1 | 1 | 1 | 1 | 1 | 1 | 1 | 1 | 1 | 1 | 1 | 1 | 1 | 1 | 1 | 1 | 1 | 1 | 1 | 1 | 1 | 1
| 11 | 1 | 1 | 1 | 1 | 1 | 1 | 1 | 0.51833 | 0.17646 | 0.48935 | 0.48935 | 1 | 1 | 1 | 1 | 1 | 1 | 1 | 1 | 1 | 1 | 1 | 1 | 1 | 1 | 1 | 1 | 1 | 1 | 1 | 1 | 1 | 1 | 1
| 12 | 1 | 1 | 1 | 1 | 1 | 1 | 1 | 0.52913 | 0.18227 | 0.48935 | 0.48935 | 1 | 1 | 1 | 1 | 1 | 1 | 1 | 1 | 1 | 1 | 1 | 1 | 1 | 1 | 1 | 1 | 1 | 1 | 1 | 1 | 1 | 1 | 1
| 13 | 1 | 1 | 1 | 1 | 1 | 1 | 1 | 0.49995 | 0.18726 | 0.48935 | 0.48935 | 1 | 1 | 1 | 1 | 1 | 1 | 1 | 1 | 1 | 1 | 1 | 1 | 1 | 1 | 1 | 1 | 1 | 1 | 1 | 1 | 1 | 1 | 1
| 14 | 1 | 1 | 1 | 1 | 1 | 1 | 1 | 0.43897 | 0.18939 | 0.48935 | 0.48935 | 1 | 1 | 1 | 1 | 1 | 1 | 1 | 1 | 1 | 1 | 1 | 1 | 1 | 1 | 1 | 1 | 1 | 1 | 1 | 1 | 1 | 1 | 1
| 15 | 1 | 1 | 1 | 1 | 1 | 1 | 1 | 0.34553 | 0.18566 | 0.48935 | 0.48935 | 1 | 1 | 1 | 1 | 1 | 1 | 1 | 1 | 1 | 1 | 1 | 1 | 1 | 1 | 1 | 1 | 1 | 1 | 1 | 1 | 1 | 1 | 1
| 16 | 1 | 1 | 1 | 1 | 1 | 1 | 1 | 0.22739 | 0.179 | 0.48935 | 0.48935 | 1 | 1 | 1 | 1 | 1 | 1 | 1 | 1 | 1 | 1 | 1 | 1 | 1 | 1 | 1 | 1 | 1 | 1 | 1 | 1 | 1 | 1 | 1
| 17 | 1 | 1 | 1 | 1 | 1 | 1 | 1 | 0.11417 | 0.17294 | 0.48935 | 0.48935 | 1 | 1 | 1 | 1 | 1 | 1 | 1 | 1 | 1 | 1 | 1 | 1 | 1 | 1 | 1 | 1 | 1 | 1 | 1 | 1 | 1 | 1 | 1
| 18 | 1 | 1 | 1 | 1 | 1 | 1 | 1 | 0.037243 | 0.16776 | 0.48935 | 0.48935 | 1 | 1 | 1 | 1 | 1 | 1 | 1 | 1 | 1 | 1 | 1 | 1 | 1 | 1 | 1 | 1 | 1 | 1 | 1 | 1 | 1 | 1 | 1
| 19 | 1 | 1 | 1 | 1 | 1 | 1 | 1 | 0.0044348 | 0.16401 | 0.48935 | 0.48935 | 1 | 1 | 1 | 1 | 1 | 1 | 1 | 1 | 1 | 1 | 1 | 1 | 1 | 1 | 1 | 1 | 1 | 1 | 1 | 1 | 1 | 1 | 1
| 20 | 1 | 1 | 1 | 1 | 1 | 1 | 1 | 1.0411e-05 | 0.16088 | 0.48935 | 0.48935 | 1 | 1 | 1 | 1 | 1 | 1 | 1 | 1 | 1 | 1 | 1 | 1 | 1 | 1 | 1 | 1 | 1 | 1 | 1 | 1 | 1 | 1 | 1
| 21 | 1 | 1 | 1 | 1 | 1 | 1 | 1 | 0 | 0.1604 | 0.48935 | 0.48935 | 1 | 1 | 1 | 1 | 1 | 1 | 1 | 1 | 1 | 1 | 1 | 1 | 1 | 1 | 1 | 1 | 1 | 1 | 1 | 1 | 1 | 1 | 1
| 22 | 1 | 1 | 1 | 1 | 1 | 1 | 1 | 0 | 0.16316 | 0.48935 | 0.48935 | 1 | 1 | 1 | 1 | 1 | 1 | 1 | 1 | 1 | 1 | 1 | 1 | 1 | 1 | 1 | 1 | 1 | 1 | 1 | 1 | 1 | 1 | 1
| 23 | 1 | 1 | 1 | 1 | 1 | 1 | 1 | 0 | 0.1675 | 0.48935 | 0.48935 | 1 | 1 | 1 | 1 | 1 | 1 | 1 | 1 | 1 | 1 | 1 | 1 | 1 | 1 | 1 | 1 | 1 | 1 | 1 | 1 | 1 | 1 | 1
| 24 | 1 | 1 | 1 | 1 | 1 | 1 | 1 | 0 | 0.1713 | 0.48935 | 0.48935 | 1 | 1 | 1 | 1 | 1 | 1 | 1 | 1 | 1 | 1 | 1 | 1 | 1 | 1 | 1 | 1 | 1 | 1 | 1 | 1 | 1 | 1 | 1
Y22 | 1 | 1 | 1 | 1 | 1 | 1 | 1 | 1 | 0 | 0.176 | 0.48935 | 0.48935 | 1 | 1 | 1 | 1 | 1 | 1 | 1 | 1 | 1 | 1 | 1 | 1 | 1 | 1 | 1 | 1 | 1 | 1 | 1 | 1 | 1 | 1 | 1
| 2 | 1 | 1 | 1 | 1 | 1 | 1 | 1 | 0 | 0.17861 | 0.48935 | 0.48935 | 1 | 1 | 1 | 1 | 1 | 1 | 1 | 1 | 1 | 1 | 1 | 1 | 1 | 1 | 1 | 1 | 1 | 1 | 1 | 1 | 1 | 1 | 1
| 3 | 1 | 1 | 1 | 1 | 1 | 1 | 1 | 0 | 0.18015 | 0.48935 | 0.48935 | 1 | 1 | 1 | 1 | 1 | 1 | 1 | 1 | 1 | 1 | 1 | 1 | 1 | 1 | 1 | 1 | 1 | 1 | 1 | 1 | 1 | 1 | 1
| 4 | 1 | 1 | 1 | 1 | 1 | 1 | 1 | 0 | 0.1774 | 0.48935 | 0.48935 | 1 | 1 | 1 | 1 | 1 | 1 | 1 | 1 | 1 | 1 | 1 | 1 | 1 | 1 | 1 | 1 | 1 | 1 | 1 | 1 | 1 | 1 | 1
| 5 | 1 | 1 | 1 | 1 | 1 | 1 | 1 | 0.0029367 | 0.17173 | 0.48935 | 0.48935 | 1 | 1 | 1 | 1 | 1 | 1 | 1 | 1 | 1 | 1 | 1 | 1 | 1 | 1 | 1 | 1 | 1 | 1 | 1 | 1 | 1 | 1 | 1
| 6 | 1 | 1 | 1 | 1 | 1 | 1 | 1 | 0.033963 | 0.16255 | 0.48935 | 0.48935 | 1 | 1 | 1 | 1 | 1 | 1 | 1 | 1 | 1 | 1 | 1 | 1 | 1 | 1 | 1 | 1 | 1 | 1 | 1 | 1 | 1 | 1 | 1
| 7 | 1 | 1 | 1 | 1 | 1 | 1 | 1 | 0.11496 | 0.15784 | 0.48935 | 0.48935 | 1 | 1 | 1 | 1 | 1 | 1 | 1 | 1 | 1 | 1 | 1 | 1 | 1 | 1 | 1 | 1 | 1 | 1 | 1 | 1 | 1 | 1 | 1
| 8 | 1 | 1 | 1 | 1 | 1 | 1 | 1 | 0.24127 | 0.15932 | 0.48935 | 0.48935 | 1 | 1 | 1 | 1 | 1 | 1 | 1 | 1 | 1 | 1 | 1 | 1 | 1 | 1 | 1 | 1 | 1 | 1 | 1 | 1 | 1 | 1 | 1
| 9 | 1 | 1 | 1 | 1 | 1 | 1 | 1 | 0.37542 | 0.16511 | 0.48935 | 0.48935 | 1 | 1 | 1 | 1 | 1 | 1 | 1 | 1 | 1 | 1 | 1 | 1 | 1 | 1 | 1 | 1 | 1 | 1 | 1 | 1 | 1 | 1 | 1
| 10 | 1 | 1 | 1 | 1 | 1 | 1 | 1 | 0.46887 | 0.17142 | 0.48935 | 0.48935 | 1 | 1 | 1 | 1 | 1 | 1 | 1 | 1 | 1 | 1 | 1 | 1 | 1 | 1 | 1 | 1 | 1 | 1 | 1 | 1 | 1 | 1 | 1
| 11 | 1 | 1 | 1 | 1 | 1 | 1 | 1 | 0.51833 | 0.17646 | 0.48935 | 0.48935 | 1 | 1 | 1 | 1 | 1 | 1 | 1 | 1 | 1 | 1 | 1 | 1 | 1 | 1 | 1 | 1 | 1 | 1 | 1 | 1 | 1 | 1 | 1
| 12 | 1 | 1 | 1 | 1 | 1 | 1 | 1 | 0.52913 | 0.18227 | 0.48935 | 0.48935 | 1 | 1 | 1 | 1 | 1 | 1 | 1 | 1 | 1 | 1 | 1 | 1 | 1 | 1 | 1 | 1 | 1 | 1 | 1 | 1 | 1 | 1 | 1
| 13 | 1 | 1 | 1 | 1 | 1 | 1 | 1 | 0.49995 | 0.18726 | 0.48935 | 0.48935 | 1 | 1 | 1 | 1 | 1 | 1 | 1 | 1 | 1 | 1 | 1 | 1 | 1 | 1 | 1 | 1 | 1 | 1 | 1 | 1 | 1 | 1 | 1
| 14 | 1 | 1 | 1 | 1 | 1 | 1 | 1 | 0.43897 | 0.18939 | 0.48935 | 0.48935 | 1 | 1 | 1 | 1 | 1 | 1 | 1 | 1 | 1 | 1 | 1 | 1 | 1 | 1 | 1 | 1 | 1 | 1 | 1 | 1 | 1 | 1 | 1
| 15 | 1 | 1 | 1 | 1 | 1 | 1 | 1 | 0.34553 | 0.18566 | 0.48935 | 0.48935 | 1 | 1 | 1 | 1 | 1 | 1 | 1 | 1 | 1 | 1 | 1 | 1 | 1 | 1 | 1 | 1 | 1 | 1 | 1 | 1 | 1 | 1 | 1
| 16 | 1 | 1 | 1 | 1 | 1 | 1 | 1 | 0.22739 | 0.179 | 0.48935 | 0.48935 | 1 | 1 | 1 | 1 | 1 | 1 | 1 | 1 | 1 | 1 | 1 | 1 | 1 | 1 | 1 | 1 | 1 | 1 | 1 | 1 | 1 | 1 | 1
| 17 | 1 | 1 | 1 | 1 | 1 | 1 | 1 | 0.11417 | 0.17294 | 0.48935 | 0.48935 | 1 | 1 | 1 | 1 | 1 | 1 | 1 | 1 | 1 | 1 | 1 | 1 | 1 | 1 | 1 | 1 | 1 | 1 | 1 | 1 | 1 | 1 | 1
| 18 | 1 | 1 | 1 | 1 | 1 | 1 | 1 | 0.037243 | 0.16776 | 0.48935 | 0.48935 | 1 | 1 | 1 | 1 | 1 | 1 | 1 | 1 | 1 | 1 | 1 | 1 | 1 | 1 | 1 | 1 | 1 | 1 | 1 | 1 | 1 | 1 | 1
| 19 | 1 | 1 | 1 | 1 | 1 | 1 | 1 | 0.0044348 | 0.16401 | 0.48935 | 0.48935 | 1 | 1 | 1 | 1 | 1 | 1 | 1 | 1 | 1 | 1 | 1 | 1 | 1 | 1 | 1 | 1 | 1 | 1 | 1 | 1 | 1 | 1 | 1
| 20 | 1 | 1 | 1 | 1 | 1 | 1 | 1 | 1.0411e-05 | 0.16088 | 0.48935 | 0.48935 | 1 | 1 | 1 | 1 | 1 | 1 | 1 | 1 | 1 | 1 | 1 | 1 | 1 | 1 | 1 | 1 | 1 | 1 | 1 | 1 | 1 | 1 | 1
| 21 | 1 | 1 | 1 | 1 | 1 | 1 | 1 | 0 | 0.1604 | 0.48935 | 0.48935 | 1 | 1 | 1 | 1 | 1 | 1 | 1 | 1 | 1 | 1 | 1 | 1 | 1 | 1 | 1 | 1 | 1 | 1 | 1 | 1 | 1 | 1 | 1
| 22 | 1 | 1 | 1 | 1 | 1 | 1 | 1 | 0 | 0.16316 | 0.48935 | 0.48935 | 1 | 1 | 1 | 1 | 1 | 1 | 1 | 1 | 1 | 1 | 1 | 1 | 1 | 1 | 1 | 1 | 1 | 1 | 1 | 1 | 1 | 1 | 1
| 23 | 1 | 1 | 1 | 1 | 1 | 1 | 1 | 0 | 0.1675 | 0.48935 | 0.48935 | 1 | 1 | 1 | 1 | 1 | 1 | 1 | 1 | 1 | 1 | 1 | 1 | 1 | 1 | 1 | 1 | 1 | 1 | 1 | 1 | 1 | 1 | 1
| 24 | 1 | 1 | 1 | 1 | 1 | 1 | 1 | 0 | 0.1713 | 0.48935 | 0.48935 | 1 | 1 | 1 | 1 | 1 | 1 | 1 | 1 | 1 | 1 | 1 | 1 | 1 | 1 | 1 | 1 | 1 | 1 | 1 | 1 | 1 | 1 | 1
Y23 | 1 | 1 | 1 | 1 | 1 | 1 | 1 | 1 | 0 | 0.176 | 0.48935 | 0.48935 | 1 | 1 | 1 | 1 | 1 | 1 | 1 | 1 | 1 | 1 | 1 | 1 | 1 | 1 | 1 | 1 | 1 | 1 | 1 | 1 | 1 | 1 | 1
| 2 | 1 | 1 | 1 | 1 | 1 | 1 | 1 | 0 | 0.17861 | 0.48935 | 0.48935 | 1 | 1 | 1 | 1 | 1 | 1 | 1 | 1 | 1 | 1 | 1 | 1 | 1 | 1 | 1 | 1 | 1 | 1 | 1 | 1 | 1 | 1 | 1
| 3 | 1 | 1 | 1 | 1 | 1 | 1 | 1 | 0 | 0.18015 | 0.48935 | 0.48935 | 1 | 1 | 1 | 1 | 1 | 1 | 1 | 1 | 1 | 1 | 1 | 1 | 1 | 1 | 1 | 1 | 1 | 1 | 1 | 1 | 1 | 1 | 1
| 4 | 1 | 1 | 1 | 1 | 1 | 1 | 1 | 0 | 0.1774 | 0.48935 | 0.48935 | 1 | 1 | 1 | 1 | 1 | 1 | 1 | 1 | 1 | 1 | 1 | 1 | 1 | 1 | 1 | 1 | 1 | 1 | 1 | 1 | 1 | 1 | 1
| 5 | 1 | 1 | 1 | 1 | 1 | 1 | 1 | 0.0029367 | 0.17173 | 0.48935 | 0.48935 | 1 | 1 | 1 | 1 | 1 | 1 | 1 | 1 | 1 | 1 | 1 | 1 | 1 | 1 | 1 | 1 | 1 | 1 | 1 | 1 | 1 | 1 | 1
| 6 | 1 | 1 | 1 | 1 | 1 | 1 | 1 | 0.033963 | 0.16255 | 0.48935 | 0.48935 | 1 | 1 | 1 | 1 | 1 | 1 | 1 | 1 | 1 | 1 | 1 | 1 | 1 | 1 | 1 | 1 | 1 | 1 | 1 | 1 | 1 | 1 | 1
| 7 | 1 | 1 | 1 | 1 | 1 | 1 | 1 | 0.11496 | 0.15784 | 0.48935 | 0.48935 | 1 | 1 | 1 | 1 | 1 | 1 | 1 | 1 | 1 | 1 | 1 | 1 | 1 | 1 | 1 | 1 | 1 | 1 | 1 | 1 | 1 | 1 | 1
| 8 | 1 | 1 | 1 | 1 | 1 | 1 | 1 | 0.24127 | 0.15932 | 0.48935 | 0.48935 | 1 | 1 | 1 | 1 | 1 | 1 | 1 | 1 | 1 | 1 | 1 | 1 | 1 | 1 | 1 | 1 | 1 | 1 | 1 | 1 | 1 | 1 | 1
| 9 | 1 | 1 | 1 | 1 | 1 | 1 | 1 | 0.37542 | 0.16511 | 0.48935 | 0.48935 | 1 | 1 | 1 | 1 | 1 | 1 | 1 | 1 | 1 | 1 | 1 | 1 | 1 | 1 | 1 | 1 | 1 | 1 | 1 | 1 | 1 | 1 | 1
| 10 | 1 | 1 | 1 | 1 | 1 | 1 | 1 | 0.46887 | 0.17142 | 0.48935 | 0.48935 | 1 | 1 | 1 | 1 | 1 | 1 | 1 | 1 | 1 | 1 | 1 | 1 | 1 | 1 | 1 | 1 | 1 | 1 | 1 | 1 | 1 | 1 | 1
| 11 | 1 | 1 | 1 | 1 | 1 | 1 | 1 | 0.51833 | 0.17646 | 0.48935 | 0.48935 | 1 | 1 | 1 | 1 | 1 | 1 | 1 | 1 | 1 | 1 | 1 | 1 | 1 | 1 | 1 | 1 | 1 | 1 | 1 | 1 | 1 | 1 | 1
| 12 | 1 | 1 | 1 | 1 | 1 | 1 | 1 | 0.52913 | 0.18227 | 0.48935 | 0.48935 | 1 | 1 | 1 | 1 | 1 | 1 | 1 | 1 | 1 | 1 | 1 | 1 | 1 | 1 | 1 | 1 | 1 | 1 | 1 | 1 | 1 | 1 | 1
| 13 | 1 | 1 | 1 | 1 | 1 | 1 | 1 | 0.49995 | 0.18726 | 0.48935 | 0.48935 | 1 | 1 | 1 | 1 | 1 | 1 | 1 | 1 | 1 | 1 | 1 | 1 | 1 | 1 | 1 | 1 | 1 | 1 | 1 | 1 | 1 | 1 | 1
| 14 | 1 | 1 | 1 | 1 | 1 | 1 | 1 | 0.43897 | 0.18939 | 0.48935 | 0.48935 | 1 | 1 | 1 | 1 | 1 | 1 | 1 | 1 | 1 | 1 | 1 | 1 | 1 | 1 | 1 | 1 | 1 | 1 | 1 | 1 | 1 | 1 | 1
| 15 | 1 | 1 | 1 | 1 | 1 | 1 | 1 | 0.34553 | 0.18566 | 0.48935 | 0.48935 | 1 | 1 | 1 | 1 | 1 | 1 | 1 | 1 | 1 | 1 | 1 | 1 | 1 | 1 | 1 | 1 | 1 | 1 | 1 | 1 | 1 | 1 | 1
| 16 | 1 | 1 | 1 | 1 | 1 | 1 | 1 | 0.22739 | 0.179 | 0.48935 | 0.48935 | 1 | 1 | 1 | 1 | 1 | 1 | 1 | 1 | 1 | 1 | 1 | 1 | 1 | 1 | 1 | 1 | 1 | 1 | 1 | 1 | 1 | 1 | 1
| 17 | 1 | 1 | 1 | 1 | 1 | 1 | 1 | 0.11417 | 0.17294 | 0.48935 | 0.48935 | 1 | 1 | 1 | 1 | 1 | 1 | 1 | 1 | 1 | 1 | 1 | 1 | 1 | 1 | 1 | 1 | 1 | 1 | 1 | 1 | 1 | 1 | 1
| 18 | 1 | 1 | 1 | 1 | 1 | 1 | 1 | 0.037243 | 0.16776 | 0.48935 | 0.48935 | 1 | 1 | 1 | 1 | 1 | 1 | 1 | 1 | 1 | 1 | 1 | 1 | 1 | 1 | 1 | 1 | 1 | 1 | 1 | 1 | 1 | 1 | 1
| 19 | 1 | 1 | 1 | 1 | 1 | 1 | 1 | 0.0044348 | 0.16401 | 0.48935 | 0.48935 | 1 | 1 | 1 | 1 | 1 | 1 | 1 | 1 | 1 | 1 | 1 | 1 | 1 | 1 | 1 | 1 | 1 | 1 | 1 | 1 | 1 | 1 | 1
| 20 | 1 | 1 | 1 | 1 | 1 | 1 | 1 | 1.0411e-05 | 0.16088 | 0.48935 | 0.48935 | 1 | 1 | 1 | 1 | 1 | 1 | 1 | 1 | 1 | 1 | 1 | 1 | 1 | 1 | 1 | 1 | 1 | 1 | 1 | 1 | 1 | 1 | 1
| 21 | 1 | 1 | 1 | 1 | 1 | 1 | 1 | 0 | 0.1604 | 0.48935 | 0.48935 | 1 | 1 | 1 | 1 | 1 | 1 | 1 | 1 | 1 | 1 | 1 | 1 | 1 | 1 | 1 | 1 | 1 | 1 | 1 | 1 | 1 | 1 | 1
| 22 | 1 | 1 | 1 | 1 | 1 | 1 | 1 | 0 | 0.16316 | 0.48935 | 0.48935 | 1 | 1 | 1 | 1 | 1 | 1 | 1 | 1 | 1 | 1 | 1 | 1 | 1 | 1 | 1 | 1 | 1 | 1 | 1 | 1 | 1 | 1 | 1
| 23 | 1 | 1 | 1 | 1 | 1 | 1 | 1 | 0 | 0.1675 | 0.48935 | 0.48935 | 1 | 1 | 1 | 1 | 1 | 1 | 1 | 1 | 1 | 1 | 1 | 1 | 1 | 1 | 1 | 1 | 1 | 1 | 1 | 1 | 1 | 1 | 1
| 24 | 1 | 1 | 1 | 1 | 1 | 1 | 1 | 0 | 0.1713 | 0.48935 | 0.48935 | 1 | 1 | 1 | 1 | 1 | 1 | 1 | 1 | 1 | 1 | 1 | 1 | 1 | 1 | 1 | 1 | 1 | 1 | 1 | 1 | 1 | 1 | 1
Y24 | 1 | 1 | 1 | 1 | 1 | 1 | 1 | 1 | 0 | 0.176 | 0.48935 | 0.48935 | 1 | 1 | 1 | 1 | 1 | 1 | 1 | 1 | 1 | 1 | 1 | 1 | 1 | 1 | 1 | 1 | 1 | 1 | 1 | 1 | 1 | 1 | 1
| 2 | 1 | 1 | 1 | 1 | 1 | 1 | 1 | 0 | 0.17861 | 0.48935 | 0.48935 | 1 | 1 | 1 | 1 | 1 | 1 | 1 | 1 | 1 | 1 | 1 | 1 | 1 | 1 | 1 | 1 | 1 | 1 | 1 | 1 | 1 | 1 | 1
| 3 | 1 | 1 | 1 | 1 | 1 | 1 | 1 | 0 | 0.18015 | 0.48935 | 0.48935 | 1 | 1 | 1 | 1 | 1 | 1 | 1 | 1 | 1 | 1 | 1 | 1 | 1 | 1 | 1 | 1 | 1 | 1 | 1 | 1 | 1 | 1 | 1
| 4 | 1 | 1 | 1 | 1 | 1 | 1 | 1 | 0 | 0.1774 | 0.48935 | 0.48935 | 1 | 1 | 1 | 1 | 1 | 1 | 1 | 1 | 1 | 1 | 1 | 1 | 1 | 1 | 1 | 1 | 1 | 1 | 1 | 1 | 1 | 1 | 1
| 5 | 1 | 1 | 1 | 1 | 1 | 1 | 1 | 0.0029367 | 0.17173 | 0.48935 | 0.48935 | 1 | 1 | 1 | 1 | 1 | 1 | 1 | 1 | 1 | 1 | 1 | 1 | 1 | 1 | 1 | 1 | 1 | 1 | 1 | 1 | 1 | 1 | 1
| 6 | 1 | 1 | 1 | 1 | 1 | 1 | 1 | 0.033963 | 0.16255 | 0.48935 | 0.48935 | 1 | 1 | 1 | 1 | 1 | 1 | 1 | 1 | 1 | 1 | 1 | 1 | 1 | 1 | 1 | 1 | 1 | 1 | 1 | 1 | 1 | 1 | 1
| 7 | 1 | 1 | 1 | 1 | 1 | 1 | 1 | 0.11496 | 0.15784 | 0.48935 | 0.48935 | 1 | 1 | 1 | 1 | 1 | 1 | 1 | 1 | 1 | 1 | 1 | 1 | 1 | 1 | 1 | 1 | 1 | 1 | 1 | 1 | 1 | 1 | 1
| 8 | 1 | 1 | 1 | 1 | 1 | 1 | 1 | 0.24127 | 0.15932 | 0.48935 | 0.48935 | 1 | 1 | 1 | 1 | 1 | 1 | 1 | 1 | 1 | 1 | 1 | 1 | 1 | 1 | 1 | 1 | 1 | 1 | 1 | 1 | 1 | 1 | 1
| 9 | 1 | 1 | 1 | 1 | 1 | 1 | 1 | 0.37542 | 0.16511 | 0.48935 | 0.48935 | 1 | 1 | 1 | 1 | 1 | 1 | 1 | 1 | 1 | 1 | 1 | 1 | 1 | 1 | 1 | 1 | 1 | 1 | 1 | 1 | 1 | 1 | 1
| 10 | 1 | 1 | 1 | 1 | 1 | 1 | 1 | 0.46887 | 0.17142 | 0.48935 | 0.48935 | 1 | 1 | 1 | 1 | 1 | 1 | 1 | 1 | 1 | 1 | 1 | 1 | 1 | 1 | 1 | 1 | 1 | 1 | 1 | 1 | 1 | 1 | 1
| 11 | 1 | 1 | 1 | 1 | 1 | 1 | 1 | 0.51833 | 0.17646 | 0.48935 | 0.48935 | 1 | 1 | 1 | 1 | 1 | 1 | 1 | 1 | 1 | 1 | 1 | 1 | 1 | 1 | 1 | 1 | 1 | 1 | 1 | 1 | 1 | 1 | 1
| 12 | 1 | 1 | 1 | 1 | 1 | 1 | 1 | 0.52913 | 0.18227 | 0.48935 | 0.48935 | 1 | 1 | 1 | 1 | 1 | 1 | 1 | 1 | 1 | 1 | 1 | 1 | 1 | 1 | 1 | 1 | 1 | 1 | 1 | 1 | 1 | 1 | 1
| 13 | 1 | 1 | 1 | 1 | 1 | 1 | 1 | 0.49995 | 0.18726 | 0.48935 | 0.48935 | 1 | 1 | 1 | 1 | 1 | 1 | 1 | 1 | 1 | 1 | 1 | 1 | 1 | 1 | 1 | 1 | 1 | 1 | 1 | 1 | 1 | 1 | 1
| 14 | 1 | 1 | 1 | 1 | 1 | 1 | 1 | 0.43897 | 0.18939 | 0.48935 | 0.48935 | 1 | 1 | 1 | 1 | 1 | 1 | 1 | 1 | 1 | 1 | 1 | 1 | 1 | 1 | 1 | 1 | 1 | 1 | 1 | 1 | 1 | 1 | 1
| 15 | 1 | 1 | 1 | 1 | 1 | 1 | 1 | 0.34553 | 0.18566 | 0.48935 | 0.48935 | 1 | 1 | 1 | 1 | 1 | 1 | 1 | 1 | 1 | 1 | 1 | 1 | 1 | 1 | 1 | 1 | 1 | 1 | 1 | 1 | 1 | 1 | 1
| 16 | 1 | 1 | 1 | 1 | 1 | 1 | 1 | 0.22739 | 0.179 | 0.48935 | 0.48935 | 1 | 1 | 1 | 1 | 1 | 1 | 1 | 1 | 1 | 1 | 1 | 1 | 1 | 1 | 1 | 1 | 1 | 1 | 1 | 1 | 1 | 1 | 1
| 17 | 1 | 1 | 1 | 1 | 1 | 1 | 1 | 0.11417 | 0.17294 | 0.48935 | 0.48935 | 1 | 1 | 1 | 1 | 1 | 1 | 1 | 1 | 1 | 1 | 1 | 1 | 1 | 1 | 1 | 1 | 1 | 1 | 1 | 1 | 1 | 1 | 1
| 18 | 1 | 1 | 1 | 1 | 1 | 1 | 1 | 0.037243 | 0.16776 | 0.48935 | 0.48935 | 1 | 1 | 1 | 1 | 1 | 1 | 1 | 1 | 1 | 1 | 1 | 1 | 1 | 1 | 1 | 1 | 1 | 1 | 1 | 1 | 1 | 1 | 1
| 19 | 1 | 1 | 1 | 1 | 1 | 1 | 1 | 0.0044348 | 0.16401 | 0.48935 | 0.48935 | 1 | 1 | 1 | 1 | 1 | 1 | 1 | 1 | 1 | 1 | 1 | 1 | 1 | 1 | 1 | 1 | 1 | 1 | 1 | 1 | 1 | 1 | 1
| 20 | 1 | 1 | 1 | 1 | 1 | 1 | 1 | 1.0411e-05 | 0.16088 | 0.48935 | 0.48935 | 1 | 1 | 1 | 1 | 1 | 1 | 1 | 1 | 1 | 1 | 1 | 1 | 1 | 1 | 1 | 1 | 1 | 1 | 1 | 1 | 1 | 1 | 1
| 21 | 1 | 1 | 1 | 1 | 1 | 1 | 1 | 0 | 0.1604 | 0.48935 | 0.48935 | 1 | 1 | 1 | 1 | 1 | 1 | 1 | 1 | 1 | 1 | 1 | 1 | 1 | 1 | 1 | 1 | 1 | 1 | 1 | 1 | 1 | 1 | 1
| 22 | 1 | 1 | 1 | 1 | 1 | 1 | 1 | 0 | 0.16316 | 0.48935 | 0.48935 | 1 | 1 | 1 | 1 | 1 | 1 | 1 | 1 | 1 | 1 | 1 | 1 | 1 | 1 | 1 | 1 | 1 | 1 | 1 | 1 | 1 | 1 | 1
| 23 | 1 | 1 | 1 | 1 | 1 | 1 | 1 | 0 | 0.1675 | 0.48935 | 0.48935 | 1 | 1 | 1 | 1 | 1 | 1 | 1 | 1 | 1 | 1 | 1 | 1 | 1 | 1 | 1 | 1 | 1 | 1 | 1 | 1 | 1 | 1 | 1
| 24 | 1 | 1 | 1 | 1 | 1 | 1 | 1 | 0 | 0.1713 | 0.48935 | 0.48935 | 1 | 1 | 1 | 1 | 1 | 1 | 1 | 1 | 1 | 1 | 1 | 1 | 1 | 1 | 1 | 1 | 1 | 1 | 1 | 1 | 1 | 1 | 1
Y25 | 1 | 1 | 1 | 1 | 1 | 1 | 1 | 1 | 0 | 0.176 | 0.48935 | 0.48935 | 1 | 1 | 1 | 1 | 1 | 1 | 1 | 1 | 1 | 1 | 1 | 1 | 1 | 1 | 1 | 1 | 1 | 1 | 1 | 1 | 1 | 1 | 1
| 2 | 1 | 1 | 1 | 1 | 1 | 1 | 1 | 0 | 0.17861 | 0.48935 | 0.48935 | 1 | 1 | 1 | 1 | 1 | 1 | 1 | 1 | 1 | 1 | 1 | 1 | 1 | 1 | 1 | 1 | 1 | 1 | 1 | 1 | 1 | 1 | 1
| 3 | 1 | 1 | 1 | 1 | 1 | 1 | 1 | 0 | 0.18015 | 0.48935 | 0.48935 | 1 | 1 | 1 | 1 | 1 | 1 | 1 | 1 | 1 | 1 | 1 | 1 | 1 | 1 | 1 | 1 | 1 | 1 | 1 | 1 | 1 | 1 | 1
| 4 | 1 | 1 | 1 | 1 | 1 | 1 | 1 | 0 | 0.1774 | 0.48935 | 0.48935 | 1 | 1 | 1 | 1 | 1 | 1 | 1 | 1 | 1 | 1 | 1 | 1 | 1 | 1 | 1 | 1 | 1 | 1 | 1 | 1 | 1 | 1 | 1
| 5 | 1 | 1 | 1 | 1 | 1 | 1 | 1 | 0.0029367 | 0.17173 | 0.48935 | 0.48935 | 1 | 1 | 1 | 1 | 1 | 1 | 1 | 1 | 1 | 1 | 1 | 1 | 1 | 1 | 1 | 1 | 1 | 1 | 1 | 1 | 1 | 1 | 1
| 6 | 1 | 1 | 1 | 1 | 1 | 1 | 1 | 0.033963 | 0.16255 | 0.48935 | 0.48935 | 1 | 1 | 1 | 1 | 1 | 1 | 1 | 1 | 1 | 1 | 1 | 1 | 1 | 1 | 1 | 1 | 1 | 1 | 1 | 1 | 1 | 1 | 1
| 7 | 1 | 1 | 1 | 1 | 1 | 1 | 1 | 0.11496 | 0.15784 | 0.48935 | 0.48935 | 1 | 1 | 1 | 1 | 1 | 1 | 1 | 1 | 1 | 1 | 1 | 1 | 1 | 1 | 1 | 1 | 1 | 1 | 1 | 1 | 1 | 1 | 1
| 8 | 1 | 1 | 1 | 1 | 1 | 1 | 1 | 0.24127 | 0.15932 | 0.48935 | 0.48935 | 1 | 1 | 1 | 1 | 1 | 1 | 1 | 1 | 1 | 1 | 1 | 1 | 1 | 1 | 1 | 1 | 1 | 1 | 1 | 1 | 1 | 1 | 1
| 9 | 1 | 1 | 1 | 1 | 1 | 1 | 1 | 0.37542 | 0.16511 | 0.48935 | 0.48935 | 1 | 1 | 1 | 1 | 1 | 1 | 1 | 1 | 1 | 1 | 1 | 1 | 1 | 1 | 1 | 1 | 1 | 1 | 1 | 1 | 1 | 1 | 1
| 10 | 1 | 1 | 1 | 1 | 1 | 1 | 1 | 0.46887 | 0.17142 | 0.48935 | 0.48935 | 1 | 1 | 1 | 1 | 1 | 1 | 1 | 1 | 1 | 1 | 1 | 1 | 1 | 1 | 1 | 1 | 1 | 1 | 1 | 1 | 1 | 1 | 1
| 11 | 1 | 1 | 1 | 1 | 1 | 1 | 1 | 0.51833 | 0.17646 | 0.48935 | 0.48935 | 1 | 1 | 1 | 1 | 1 | 1 | 1 | 1 | 1 | 1 | 1 | 1 | 1 | 1 | 1 | 1 | 1 | 1 | 1 | 1 | 1 | 1 | 1
| 12 | 1 | 1 | 1 | 1 | 1 | 1 | 1 | 0.52913 | 0.18227 | 0.48935 | 0.48935 | 1 | 1 | 1 | 1 | 1 | 1 | 1 | 1 | 1 | 1 | 1 | 1 | 1 | 1 | 1 | 1 | 1 | 1 | 1 | 1 | 1 | 1 | 1
| 13 | 1 | 1 | 1 | 1 | 1 | 1 | 1 | 0.49995 | 0.18726 | 0.48935 | 0.48935 | 1 | 1 | 1 | 1 | 1 | 1 | 1 | 1 | 1 | 1 | 1 | 1 | 1 | 1 | 1 | 1 | 1 | 1 | 1 | 1 | 1 | 1 | 1
| 14 | 1 | 1 | 1 | 1 | 1 | 1 | 1 | 0.43897 | 0.18939 | 0.48935 | 0.48935 | 1 | 1 | 1 | 1 | 1 | 1 | 1 | 1 | 1 | 1 | 1 | 1 | 1 | 1 | 1 | 1 | 1 | 1 | 1 | 1 | 1 | 1 | 1
| 15 | 1 | 1 | 1 | 1 | 1 | 1 | 1 | 0.34553 | 0.18566 | 0.48935 | 0.48935 | 1 | 1 | 1 | 1 | 1 | 1 | 1 | 1 | 1 | 1 | 1 | 1 | 1 | 1 | 1 | 1 | 1 | 1 | 1 | 1 | 1 | 1 | 1
| 16 | 1 | 1 | 1 | 1 | 1 | 1 | 1 | 0.22739 | 0.179 | 0.48935 | 0.48935 | 1 | 1 | 1 | 1 | 1 | 1 | 1 | 1 | 1 | 1 | 1 | 1 | 1 | 1 | 1 | 1 | 1 | 1 | 1 | 1 | 1 | 1 | 1
| 17 | 1 | 1 | 1 | 1 | 1 | 1 | 1 | 0.11417 | 0.17294 | 0.48935 | 0.48935 | 1 | 1 | 1 | 1 | 1 | 1 | 1 | 1 | 1 | 1 | 1 | 1 | 1 | 1 | 1 | 1 | 1 | 1 | 1 | 1 | 1 | 1 | 1
| 18 | 1 | 1 | 1 | 1 | 1 | 1 | 1 | 0.037243 | 0.16776 | 0.48935 | 0.48935 | 1 | 1 | 1 | 1 | 1 | 1 | 1 | 1 | 1 | 1 | 1 | 1 | 1 | 1 | 1 | 1 | 1 | 1 | 1 | 1 | 1 | 1 | 1
| 19 | 1 | 1 | 1 | 1 | 1 | 1 | 1 | 0.0044348 | 0.16401 | 0.48935 | 0.48935 | 1 | 1 | 1 | 1 | 1 | 1 | 1 | 1 | 1 | 1 | 1 | 1 | 1 | 1 | 1 | 1 | 1 | 1 | 1 | 1 | 1 | 1 | 1
| 20 | 1 | 1 | 1 | 1 | 1 | 1 | 1 | 1.0411e-05 | 0.16088 | 0.48935 | 0.48935 | 1 | 1 | 1 | 1 | 1 | 1 | 1 | 1 | 1 | 1 | 1 | 1 | 1 | 1 | 1 | 1 | 1 | 1 | 1 | 1 | 1 | 1 | 1
| 21 | 1 | 1 | 1 | 1 | 1 | 1 | 1 | 0 | 0.1604 | 0.48935 | 0.48935 | 1 | 1 | 1 | 1 | 1 | 1 | 1 | 1 | 1 | 1 | 1 | 1 | 1 | 1 | 1 | 1 | 1 | 1 | 1 | 1 | 1 | 1 | 1
| 22 | 1 | 1 | 1 | 1 | 1 | 1 | 1 | 0 | 0.16316 | 0.48935 | 0.48935 | 1 | 1 | 1 | 1 | 1 | 1 | 1 | 1 | 1 | 1 | 1 | 1 | 1 | 1 | 1 | 1 | 1 | 1 | 1 | 1 | 1 | 1 | 1
| 23 | 1 | 1 | 1 | 1 | 1 | 1 | 1 | 0 | 0.1675 | 0.48935 | 0.48935 | 1 | 1 | 1 | 1 | 1 | 1 | 1 | 1 | 1 | 1 | 1 | 1 | 1 | 1 | 1 | 1 | 1 | 1 | 1 | 1 | 1 | 1 | 1
| 24 | 1 | 1 | 1 | 1 | 1 | 1 | 1 | 0 | 0.1713 | 0.48935 | 0.48935 | 1 | 1 | 1 | 1 | 1 | 1 | 1 | 1 | 1 | 1 | 1 | 1 | 1 | 1 | 1 | 1 | 1 | 1 | 1 | 1 | 1 | 1 | 1
Y26 | 1 | 1 | 1 | 1 | 1 | 1 | 1 | 1 | 0 | 0.176 | 0.48935 | 0.48935 | 1 | 1 | 1 | 1 | 1 | 1 | 1 | 1 | 1 | 1 | 1 | 1 | 1 | 1 | 1 | 1 | 1 | 1 | 1 | 1 | 1 | 1 | 1
| 2 | 1 | 1 | 1 | 1 | 1 | 1 | 1 | 0 | 0.17861 | 0.48935 | 0.48935 | 1 | 1 | 1 | 1 | 1 | 1 | 1 | 1 | 1 | 1 | 1 | 1 | 1 | 1 | 1 | 1 | 1 | 1 | 1 | 1 | 1 | 1 | 1
| 3 | 1 | 1 | 1 | 1 | 1 | 1 | 1 | 0 | 0.18015 | 0.48935 | 0.48935 | 1 | 1 | 1 | 1 | 1 | 1 | 1 | 1 | 1 | 1 | 1 | 1 | 1 | 1 | 1 | 1 | 1 | 1 | 1 | 1 | 1 | 1 | 1
| 4 | 1 | 1 | 1 | 1 | 1 | 1 | 1 | 0 | 0.1774 | 0.48935 | 0.48935 | 1 | 1 | 1 | 1 | 1 | 1 | 1 | 1 | 1 | 1 | 1 | 1 | 1 | 1 | 1 | 1 | 1 | 1 | 1 | 1 | 1 | 1 | 1
| 5 | 1 | 1 | 1 | 1 | 1 | 1 | 1 | 0.0029367 | 0.17173 | 0.48935 | 0.48935 | 1 | 1 | 1 | 1 | 1 | 1 | 1 | 1 | 1 | 1 | 1 | 1 | 1 | 1 | 1 | 1 | 1 | 1 | 1 | 1 | 1 | 1 | 1
| 6 | 1 | 1 | 1 | 1 | 1 | 1 | 1 | 0.033963 | 0.16255 | 0.48935 | 0.48935 | 1 | 1 | 1 | 1 | 1 | 1 | 1 | 1 | 1 | 1 | 1 | 1 | 1 | 1 | 1 | 1 | 1 | 1 | 1 | 1 | 1 | 1 | 1
| 7 | 1 | 1 | 1 | 1 | 1 | 1 | 1 | 0.11496 | 0.15784 | 0.48935 | 0.48935 | 1 | 1 | 1 | 1 | 1 | 1 | 1 | 1 | 1 | 1 | 1 | 1 | 1 | 1 | 1 | 1 | 1 | 1 | 1 | 1 | 1 | 1 | 1
| 8 | 1 | 1 | 1 | 1 | 1 | 1 | 1 | 0.24127 | 0.15932 | 0.48935 | 0.48935 | 1 | 1 | 1 | 1 | 1 | 1 | 1 | 1 | 1 | 1 | 1 | 1 | 1 | 1 | 1 | 1 | 1 | 1 | 1 | 1 | 1 | 1 | 1
| 9 | 1 | 1 | 1 | 1 | 1 | 1 | 1 | 0.37542 | 0.16511 | 0.48935 | 0.48935 | 1 | 1 | 1 | 1 | 1 | 1 | 1 | 1 | 1 | 1 | 1 | 1 | 1 | 1 | 1 | 1 | 1 | 1 | 1 | 1 | 1 | 1 | 1
| 10 | 1 | 1 | 1 | 1 | 1 | 1 | 1 | 0.46887 | 0.17142 | 0.48935 | 0.48935 | 1 | 1 | 1 | 1 | 1 | 1 | 1 | 1 | 1 | 1 | 1 | 1 | 1 | 1 | 1 | 1 | 1 | 1 | 1 | 1 | 1 | 1 | 1
| 11 | 1 | 1 | 1 | 1 | 1 | 1 | 1 | 0.51833 | 0.17646 | 0.48935 | 0.48935 | 1 | 1 | 1 | 1 | 1 | 1 | 1 | 1 | 1 | 1 | 1 | 1 | 1 | 1 | 1 | 1 | 1 | 1 | 1 | 1 | 1 | 1 | 1
| 12 | 1 | 1 | 1 | 1 | 1 | 1 | 1 | 0.52913 | 0.18227 | 0.48935 | 0.48935 | 1 | 1 | 1 | 1 | 1 | 1 | 1 | 1 | 1 | 1 | 1 | 1 | 1 | 1 | 1 | 1 | 1 | 1 | 1 | 1 | 1 | 1 | 1
| 13 | 1 | 1 | 1 | 1 | 1 | 1 | 1 | 0.49995 | 0.18726 | 0.48935 | 0.48935 | 1 | 1 | 1 | 1 | 1 | 1 | 1 | 1 | 1 | 1 | 1 | 1 | 1 | 1 | 1 | 1 | 1 | 1 | 1 | 1 | 1 | 1 | 1
| 14 | 1 | 1 | 1 | 1 | 1 | 1 | 1 | 0.43897 | 0.18939 | 0.48935 | 0.48935 | 1 | 1 | 1 | 1 | 1 | 1 | 1 | 1 | 1 | 1 | 1 | 1 | 1 | 1 | 1 | 1 | 1 | 1 | 1 | 1 | 1 | 1 | 1
| 15 | 1 | 1 | 1 | 1 | 1 | 1 | 1 | 0.34553 | 0.18566 | 0.48935 | 0.48935 | 1 | 1 | 1 | 1 | 1 | 1 | 1 | 1 | 1 | 1 | 1 | 1 | 1 | 1 | 1 | 1 | 1 | 1 | 1 | 1 | 1 | 1 | 1
| 16 | 1 | 1 | 1 | 1 | 1 | 1 | 1 | 0.22739 | 0.179 | 0.48935 | 0.48935 | 1 | 1 | 1 | 1 | 1 | 1 | 1 | 1 | 1 | 1 | 1 | 1 | 1 | 1 | 1 | 1 | 1 | 1 | 1 | 1 | 1 | 1 | 1
| 17 | 1 | 1 | 1 | 1 | 1 | 1 | 1 | 0.11417 | 0.17294 | 0.48935 | 0.48935 | 1 | 1 | 1 | 1 | 1 | 1 | 1 | 1 | 1 | 1 | 1 | 1 | 1 | 1 | 1 | 1 | 1 | 1 | 1 | 1 | 1 | 1 | 1
| 18 | 1 | 1 | 1 | 1 | 1 | 1 | 1 | 0.037243 | 0.16776 | 0.48935 | 0.48935 | 1 | 1 | 1 | 1 | 1 | 1 | 1 | 1 | 1 | 1 | 1 | 1 | 1 | 1 | 1 | 1 | 1 | 1 | 1 | 1 | 1 | 1 | 1
| 19 | 1 | 1 | 1 | 1 | 1 | 1 | 1 | 0.0044348 | 0.16401 | 0.48935 | 0.48935 | 1 | 1 | 1 | 1 | 1 | 1 | 1 | 1 | 1 | 1 | 1 | 1 | 1 | 1 | 1 | 1 | 1 | 1 | 1 | 1 | 1 | 1 | 1
| 20 | 1 | 1 | 1 | 1 | 1 | 1 | 1 | 1.0411e-05 | 0.16088 | 0.48935 | 0.48935 | 1 | 1 | 1 | 1 | 1 | 1 | 1 | 1 | 1 | 1 | 1 | 1 | 1 | 1 | 1 | 1 | 1 | 1 | 1 | 1 | 1 | 1 | 1
| 21 | 1 | 1 | 1 | 1 | 1 | 1 | 1 | 0 | 0.1604 | 0.48935 | 0.48935 | 1 | 1 | 1 | 1 | 1 | 1 | 1 | 1 | 1 | 1 | 1 | 1 | 1 | 1 | 1 | 1 | 1 | 1 | 1 | 1 | 1 | 1 | 1
| 22 | 1 | 1 | 1 | 1 | 1 | 1 | 1 | 0 | 0.16316 | 0.48935 | 0.48935 | 1 | 1 | 1 | 1 | 1 | 1 | 1 | 1 | 1 | 1 | 1 | 1 | 1 | 1 | 1 | 1 | 1 | 1 | 1 | 1 | 1 | 1 | 1
| 23 | 1 | 1 | 1 | 1 | 1 | 1 | 1 | 0 | 0.1675 | 0.48935 | 0.48935 | 1 | 1 | 1 | 1 | 1 | 1 | 1 | 1 | 1 | 1 | 1 | 1 | 1 | 1 | 1 | 1 | 1 | 1 | 1 | 1 | 1 | 1 | 1
| 24 | 1 | 1 | 1 | 1 | 1 | 1 | 1 | 0 | 0.1713 | 0.48935 | 0.48935 | 1 | 1 | 1 | 1 | 1 | 1 | 1 | 1 | 1 | 1 | 1 | 1 | 1 | 1 | 1 | 1 | 1 | 1 | 1 | 1 | 1 | 1 | 1
Y27 | 1 | 1 | 1 | 1 | 1 | 1 | 1 | 1 | 0 | 0.176 | 0.48935 | 0.48935 | 1 | 1 | 1 | 1 | 1 | 1 | 1 | 1 | 1 | 1 | 1 | 1 | 1 | 1 | 1 | 1 | 1 | 1 | 1 | 1 | 1 | 1 | 1
| 2 | 1 | 1 | 1 | 1 | 1 | 1 | 1 | 0 | 0.17861 | 0.48935 | 0.48935 | 1 | 1 | 1 | 1 | 1 | 1 | 1 | 1 | 1 | 1 | 1 | 1 | 1 | 1 | 1 | 1 | 1 | 1 | 1 | 1 | 1 | 1 | 1
| 3 | 1 | 1 | 1 | 1 | 1 | 1 | 1 | 0 | 0.18015 | 0.48935 | 0.48935 | 1 | 1 | 1 | 1 | 1 | 1 | 1 | 1 | 1 | 1 | 1 | 1 | 1 | 1 | 1 | 1 | 1 | 1 | 1 | 1 | 1 | 1 | 1
| 4 | 1 | 1 | 1 | 1 | 1 | 1 | 1 | 0 | 0.1774 | 0.48935 | 0.48935 | 1 | 1 | 1 | 1 | 1 | 1 | 1 | 1 | 1 | 1 | 1 | 1 | 1 | 1 | 1 | 1 | 1 | 1 | 1 | 1 | 1 | 1 | 1
| 5 | 1 | 1 | 1 | 1 | 1 | 1 | 1 | 0.0029367 | 0.17173 | 0.48935 | 0.48935 | 1 | 1 | 1 | 1 | 1 | 1 | 1 | 1 | 1 | 1 | 1 | 1 | 1 | 1 | 1 | 1 | 1 | 1 | 1 | 1 | 1 | 1 | 1
| 6 | 1 | 1 | 1 | 1 | 1 | 1 | 1 | 0.033963 | 0.16255 | 0.48935 | 0.48935 | 1 | 1 | 1 | 1 | 1 | 1 | 1 | 1 | 1 | 1 | 1 | 1 | 1 | 1 | 1 | 1 | 1 | 1 | 1 | 1 | 1 | 1 | 1
| 7 | 1 | 1 | 1 | 1 | 1 | 1 | 1 | 0.11496 | 0.15784 | 0.48935 | 0.48935 | 1 | 1 | 1 | 1 | 1 | 1 | 1 | 1 | 1 | 1 | 1 | 1 | 1 | 1 | 1 | 1 | 1 | 1 | 1 | 1 | 1 | 1 | 1
| 8 | 1 | 1 | 1 | 1 | 1 | 1 | 1 | 0.24127 | 0.15932 | 0.48935 | 0.48935 | 1 | 1 | 1 | 1 | 1 | 1 | 1 | 1 | 1 | 1 | 1 | 1 | 1 | 1 | 1 | 1 | 1 | 1 | 1 | 1 | 1 | 1 | 1
| 9 | 1 | 1 | 1 | 1 | 1 | 1 | 1 | 0.37542 | 0.16511 | 0.48935 | 0.48935 | 1 | 1 | 1 | 1 | 1 | 1 | 1 | 1 | 1 | 1 | 1 | 1 | 1 | 1 | 1 | 1 | 1 | 1 | 1 | 1 | 1 | 1 | 1
| 10 | 1 | 1 | 1 | 1 | 1 | 1 | 1 | 0.46887 | 0.17142 | 0.48935 | 0.48935 | 1 | 1 | 1 | 1 | 1 | 1 | 1 | 1 | 1 | 1 | 1 | 1 | 1 | 1 | 1 | 1 | 1 | 1 | 1 | 1 | 1 | 1 | 1
| 11 | 1 | 1 | 1 | 1 | 1 | 1 | 1 | 0.51833 | 0.17646 | 0.48935 | 0.48935 | 1 | 1 | 1 | 1 | 1 | 1 | 1 | 1 | 1 | 1 | 1 | 1 | 1 | 1 | 1 | 1 | 1 | 1 | 1 | 1 | 1 | 1 | 1
| 12 | 1 | 1 | 1 | 1 | 1 | 1 | 1 | 0.52913 | 0.18227 | 0.48935 | 0.48935 | 1 | 1 | 1 | 1 | 1 | 1 | 1 | 1 | 1 | 1 | 1 | 1 | 1 | 1 | 1 | 1 | 1 | 1 | 1 | 1 | 1 | 1 | 1
| 13 | 1 | 1 | 1 | 1 | 1 | 1 | 1 | 0.49995 | 0.18726 | 0.48935 | 0.48935 | 1 | 1 | 1 | 1 | 1 | 1 | 1 | 1 | 1 | 1 | 1 | 1 | 1 | 1 | 1 | 1 | 1 | 1 | 1 | 1 | 1 | 1 | 1
| 14 | 1 | 1 | 1 | 1 | 1 | 1 | 1 | 0.43897 | 0.18939 | 0.48935 | 0.48935 | 1 | 1 | 1 | 1 | 1 | 1 | 1 | 1 | 1 | 1 | 1 | 1 | 1 | 1 | 1 | 1 | 1 | 1 | 1 | 1 | 1 | 1 | 1
| 15 | 1 | 1 | 1 | 1 | 1 | 1 | 1 | 0.34553 | 0.18566 | 0.48935 | 0.48935 | 1 | 1 | 1 | 1 | 1 | 1 | 1 | 1 | 1 | 1 | 1 | 1 | 1 | 1 | 1 | 1 | 1 | 1 | 1 | 1 | 1 | 1 | 1
| 16 | 1 | 1 | 1 | 1 | 1 | 1 | 1 | 0.22739 | 0.179 | 0.48935 | 0.48935 | 1 | 1 | 1 | 1 | 1 | 1 | 1 | 1 | 1 | 1 | 1 | 1 | 1 | 1 | 1 | 1 | 1 | 1 | 1 | 1 | 1 | 1 | 1
| 17 | 1 | 1 | 1 | 1 | 1 | 1 | 1 | 0.11417 | 0.17294 | 0.48935 | 0.48935 | 1 | 1 | 1 | 1 | 1 | 1 | 1 | 1 | 1 | 1 | 1 | 1 | 1 | 1 | 1 | 1 | 1 | 1 | 1 | 1 | 1 | 1 | 1
| 18 | 1 | 1 | 1 | 1 | 1 | 1 | 1 | 0.037243 | 0.16776 | 0.48935 | 0.48935 | 1 | 1 | 1 | 1 | 1 | 1 | 1 | 1 | 1 | 1 | 1 | 1 | 1 | 1 | 1 | 1 | 1 | 1 | 1 | 1 | 1 | 1 | 1
| 19 | 1 | 1 | 1 | 1 | 1 | 1 | 1 | 0.0044348 | 0.16401 | 0.48935 | 0.48935 | 1 | 1 | 1 | 1 | 1 | 1 | 1 | 1 | 1 | 1 | 1 | 1 | 1 | 1 | 1 | 1 | 1 | 1 | 1 | 1 | 1 | 1 | 1
| 20 | 1 | 1 | 1 | 1 | 1 | 1 | 1 | 1.0411e-05 | 0.16088 | 0.48935 | 0.48935 | 1 | 1 | 1 | 1 | 1 | 1 | 1 | 1 | 1 | 1 | 1 | 1 | 1 | 1 | 1 | 1 | 1 | 1 | 1 | 1 | 1 | 1 | 1
| 21 | 1 | 1 | 1 | 1 | 1 | 1 | 1 | 0 | 0.1604 | 0.48935 | 0.48935 | 1 | 1 | 1 | 1 | 1 | 1 | 1 | 1 | 1 | 1 | 1 | 1 | 1 | 1 | 1 | 1 | 1 | 1 | 1 | 1 | 1 | 1 | 1
| 22 | 1 | 1 | 1 | 1 | 1 | 1 | 1 | 0 | 0.16316 | 0.48935 | 0.48935 | 1 | 1 | 1 | 1 | 1 | 1 | 1 | 1 | 1 | 1 | 1 | 1 | 1 | 1 | 1 | 1 | 1 | 1 | 1 | 1 | 1 | 1 | 1
| 23 | 1 | 1 | 1 | 1 | 1 | 1 | 1 | 0 | 0.1675 | 0.48935 | 0.48935 | 1 | 1 | 1 | 1 | 1 | 1 | 1 | 1 | 1 | 1 | 1 | 1 | 1 | 1 | 1 | 1 | 1 | 1 | 1 | 1 | 1 | 1 | 1
| 24 | 1 | 1 | 1 | 1 | 1 | 1 | 1 | 0 | 0.1713 | 0.48935 | 0.48935 | 1 | 1 | 1 | 1 | 1 | 1 | 1 | 1 | 1 | 1 | 1 | 1 | 1 | 1 | 1 | 1 | 1 | 1 | 1 | 1 | 1 | 1 | 1
Y28 | 1 | 1 | 1 | 1 | 1 | 1 | 1 | 1 | 0 | 0.176 | 0.48935 | 0.48935 | 1 | 1 | 1 | 1 | 1 | 1 | 1 | 1 | 1 | 1 | 1 | 1 | 1 | 1 | 1 | 1 | 1 | 1 | 1 | 1 | 1 | 1 | 1
| 2 | 1 | 1 | 1 | 1 | 1 | 1 | 1 | 0 | 0.17861 | 0.48935 | 0.48935 | 1 | 1 | 1 | 1 | 1 | 1 | 1 | 1 | 1 | 1 | 1 | 1 | 1 | 1 | 1 | 1 | 1 | 1 | 1 | 1 | 1 | 1 | 1
| 3 | 1 | 1 | 1 | 1 | 1 | 1 | 1 | 0 | 0.18015 | 0.48935 | 0.48935 | 1 | 1 | 1 | 1 | 1 | 1 | 1 | 1 | 1 | 1 | 1 | 1 | 1 | 1 | 1 | 1 | 1 | 1 | 1 | 1 | 1 | 1 | 1
| 4 | 1 | 1 | 1 | 1 | 1 | 1 | 1 | 0 | 0.1774 | 0.48935 | 0.48935 | 1 | 1 | 1 | 1 | 1 | 1 | 1 | 1 | 1 | 1 | 1 | 1 | 1 | 1 | 1 | 1 | 1 | 1 | 1 | 1 | 1 | 1 | 1
| 5 | 1 | 1 | 1 | 1 | 1 | 1 | 1 | 0.0029367 | 0.17173 | 0.48935 | 0.48935 | 1 | 1 | 1 | 1 | 1 | 1 | 1 | 1 | 1 | 1 | 1 | 1 | 1 | 1 | 1 | 1 | 1 | 1 | 1 | 1 | 1 | 1 | 1
| 6 | 1 | 1 | 1 | 1 | 1 | 1 | 1 | 0.033963 | 0.16255 | 0.48935 | 0.48935 | 1 | 1 | 1 | 1 | 1 | 1 | 1 | 1 | 1 | 1 | 1 | 1 | 1 | 1 | 1 | 1 | 1 | 1 | 1 | 1 | 1 | 1 | 1
| 7 | 1 | 1 | 1 | 1 | 1 | 1 | 1 | 0.11496 | 0.15784 | 0.48935 | 0.48935 | 1 | 1 | 1 | 1 | 1 | 1 | 1 | 1 | 1 | 1 | 1 | 1 | 1 | 1 | 1 | 1 | 1 | 1 | 1 | 1 | 1 | 1 | 1
| 8 | 1 | 1 | 1 | 1 | 1 | 1 | 1 | 0.24127 | 0.15932 | 0.48935 | 0.48935 | 1 | 1 | 1 | 1 | 1 | 1 | 1 | 1 | 1 | 1 | 1 | 1 | 1 | 1 | 1 | 1 | 1 | 1 | 1 | 1 | 1 | 1 | 1
| 9 | 1 | 1 | 1 | 1 | 1 | 1 | 1 | 0.37542 | 0.16511 | 0.48935 | 0.48935 | 1 | 1 | 1 | 1 | 1 | 1 | 1 | 1 | 1 | 1 | 1 | 1 | 1 | 1 | 1 | 1 | 1 | 1 | 1 | 1 | 1 | 1 | 1
| 10 | 1 | 1 | 1 | 1 | 1 | 1 | 1 | 0.46887 | 0.17142 | 0.48935 | 0.48935 | 1 | 1 | 1 | 1 | 1 | 1 | 1 | 1 | 1 | 1 | 1 | 1 | 1 | 1 | 1 | 1 | 1 | 1 | 1 | 1 | 1 | 1 | 1
| 11 | 1 | 1 | 1 | 1 | 1 | 1 | 1 | 0.51833 | 0.17646 | 0.48935 | 0.48935 | 1 | 1 | 1 | 1 | 1 | 1 | 1 | 1 | 1 | 1 | 1 | 1 | 1 | 1 | 1 | 1 | 1 | 1 | 1 | 1 | 1 | 1 | 1
| 12 | 1 | 1 | 1 | 1 | 1 | 1 | 1 | 0.52913 | 0.18227 | 0.48935 | 0.48935 | 1 | 1 | 1 | 1 | 1 | 1 | 1 | 1 | 1 | 1 | 1 | 1 | 1 | 1 | 1 | 1 | 1 | 1 | 1 | 1 | 1 | 1 | 1
| 13 | 1 | 1 | 1 | 1 | 1 | 1 | 1 | 0.49995 | 0.18726 | 0.48935 | 0.48935 | 1 | 1 | 1 | 1 | 1 | 1 | 1 | 1 | 1 | 1 | 1 | 1 | 1 | 1 | 1 | 1 | 1 | 1 | 1 | 1 | 1 | 1 | 1
| 14 | 1 | 1 | 1 | 1 | 1 | 1 | 1 | 0.43897 | 0.18939 | 0.48935 | 0.48935 | 1 | 1 | 1 | 1 | 1 | 1 | 1 | 1 | 1 | 1 | 1 | 1 | 1 | 1 | 1 | 1 | 1 | 1 | 1 | 1 | 1 | 1 | 1
| 15 | 1 | 1 | 1 | 1 | 1 | 1 | 1 | 0.34553 | 0.18566 | 0.48935 | 0.48935 | 1 | 1 | 1 | 1 | 1 | 1 | 1 | 1 | 1 | 1 | 1 | 1 | 1 | 1 | 1 | 1 | 1 | 1 | 1 | 1 | 1 | 1 | 1
| 16 | 1 | 1 | 1 | 1 | 1 | 1 | 1 | 0.22739 | 0.179 | 0.48935 | 0.48935 | 1 | 1 | 1 | 1 | 1 | 1 | 1 | 1 | 1 | 1 | 1 | 1 | 1 | 1 | 1 | 1 | 1 | 1 | 1 | 1 | 1 | 1 | 1
| 17 | 1 | 1 | 1 | 1 | 1 | 1 | 1 | 0.11417 | 0.17294 | 0.48935 | 0.48935 | 1 | 1 | 1 | 1 | 1 | 1 | 1 | 1 | 1 | 1 | 1 | 1 | 1 | 1 | 1 | 1 | 1 | 1 | 1 | 1 | 1 | 1 | 1
| 18 | 1 | 1 | 1 | 1 | 1 | 1 | 1 | 0.037243 | 0.16776 | 0.48935 | 0.48935 | 1 | 1 | 1 | 1 | 1 | 1 | 1 | 1 | 1 | 1 | 1 | 1 | 1 | 1 | 1 | 1 | 1 | 1 | 1 | 1 | 1 | 1 | 1
| 19 | 1 | 1 | 1 | 1 | 1 | 1 | 1 | 0.0044348 | 0.16401 | 0.48935 | 0.48935 | 1 | 1 | 1 | 1 | 1 | 1 | 1 | 1 | 1 | 1 | 1 | 1 | 1 | 1 | 1 | 1 | 1 | 1 | 1 | 1 | 1 | 1 | 1
| 20 | 1 | 1 | 1 | 1 | 1 | 1 | 1 | 1.0411e-05 | 0.16088 | 0.48935 | 0.48935 | 1 | 1 | 1 | 1 | 1 | 1 | 1 | 1 | 1 | 1 | 1 | 1 | 1 | 1 | 1 | 1 | 1 | 1 | 1 | 1 | 1 | 1 | 1
| 21 | 1 | 1 | 1 | 1 | 1 | 1 | 1 | 0 | 0.1604 | 0.48935 | 0.48935 | 1 | 1 | 1 | 1 | 1 | 1 | 1 | 1 | 1 | 1 | 1 | 1 | 1 | 1 | 1 | 1 | 1 | 1 | 1 | 1 | 1 | 1 | 1
| 22 | 1 | 1 | 1 | 1 | 1 | 1 | 1 | 0 | 0.16316 | 0.48935 | 0.48935 | 1 | 1 | 1 | 1 | 1 | 1 | 1 | 1 | 1 | 1 | 1 | 1 | 1 | 1 | 1 | 1 | 1 | 1 | 1 | 1 | 1 | 1 | 1
| 23 | 1 | 1 | 1 | 1 | 1 | 1 | 1 | 0 | 0.1675 | 0.48935 | 0.48935 | 1 | 1 | 1 | 1 | 1 | 1 | 1 | 1 | 1 | 1 | 1 | 1 | 1 | 1 | 1 | 1 | 1 | 1 | 1 | 1 | 1 | 1 | 1
| 24 | 1 | 1 | 1 | 1 | 1 | 1 | 1 | 0 | 0.1713 | 0.48935 | 0.48935 | 1 | 1 | 1 | 1 | 1 | 1 | 1 | 1 | 1 | 1 | 1 | 1 | 1 | 1 | 1 | 1 | 1 | 1 | 1 | 1 | 1 | 1 | 1
Y29 | 1 | 1 | 1 | 1 | 1 | 1 | 1 | 1 | 0 | 0.176 | 0.48935 | 0.48935 | 1 | 1 | 1 | 1 | 1 | 1 | 1 | 1 | 1 | 1 | 1 | 1 | 1 | 1 | 1 | 1 | 1 | 1 | 1 | 1 | 1 | 1 | 1
| 2 | 1 | 1 | 1 | 1 | 1 | 1 | 1 | 0 | 0.17861 | 0.48935 | 0.48935 | 1 | 1 | 1 | 1 | 1 | 1 | 1 | 1 | 1 | 1 | 1 | 1 | 1 | 1 | 1 | 1 | 1 | 1 | 1 | 1 | 1 | 1 | 1
| 3 | 1 | 1 | 1 | 1 | 1 | 1 | 1 | 0 | 0.18015 | 0.48935 | 0.48935 | 1 | 1 | 1 | 1 | 1 | 1 | 1 | 1 | 1 | 1 | 1 | 1 | 1 | 1 | 1 | 1 | 1 | 1 | 1 | 1 | 1 | 1 | 1
| 4 | 1 | 1 | 1 | 1 | 1 | 1 | 1 | 0 | 0.1774 | 0.48935 | 0.48935 | 1 | 1 | 1 | 1 | 1 | 1 | 1 | 1 | 1 | 1 | 1 | 1 | 1 | 1 | 1 | 1 | 1 | 1 | 1 | 1 | 1 | 1 | 1
| 5 | 1 | 1 | 1 | 1 | 1 | 1 | 1 | 0.0029367 | 0.17173 | 0.48935 | 0.48935 | 1 | 1 | 1 | 1 | 1 | 1 | 1 | 1 | 1 | 1 | 1 | 1 | 1 | 1 | 1 | 1 | 1 | 1 | 1 | 1 | 1 | 1 | 1
| 6 | 1 | 1 | 1 | 1 | 1 | 1 | 1 | 0.033963 | 0.16255 | 0.48935 | 0.48935 | 1 | 1 | 1 | 1 | 1 | 1 | 1 | 1 | 1 | 1 | 1 | 1 | 1 | 1 | 1 | 1 | 1 | 1 | 1 | 1 | 1 | 1 | 1
| 7 | 1 | 1 | 1 | 1 | 1 | 1 | 1 | 0.11496 | 0.15784 | 0.48935 | 0.48935 | 1 | 1 | 1 | 1 | 1 | 1 | 1 | 1 | 1 | 1 | 1 | 1 | 1 | 1 | 1 | 1 | 1 | 1 | 1 | 1 | 1 | 1 | 1
| 8 | 1 | 1 | 1 | 1 | 1 | 1 | 1 | 0.24127 | 0.15932 | 0.48935 | 0.48935 | 1 | 1 | 1 | 1 | 1 | 1 | 1 | 1 | 1 | 1 | 1 | 1 | 1 | 1 | 1 | 1 | 1 | 1 | 1 | 1 | 1 | 1 | 1
| 9 | 1 | 1 | 1 | 1 | 1 | 1 | 1 | 0.37542 | 0.16511 | 0.48935 | 0.48935 | 1 | 1 | 1 | 1 | 1 | 1 | 1 | 1 | 1 | 1 | 1 | 1 | 1 | 1 | 1 | 1 | 1 | 1 | 1 | 1 | 1 | 1 | 1
| 10 | 1 | 1 | 1 | 1 | 1 | 1 | 1 | 0.46887 | 0.17142 | 0.48935 | 0.48935 | 1 | 1 | 1 | 1 | 1 | 1 | 1 | 1 | 1 | 1 | 1 | 1 | 1 | 1 | 1 | 1 | 1 | 1 | 1 | 1 | 1 | 1 | 1
| 11 | 1 | 1 | 1 | 1 | 1 | 1 | 1 | 0.51833 | 0.17646 | 0.48935 | 0.48935 | 1 | 1 | 1 | 1 | 1 | 1 | 1 | 1 | 1 | 1 | 1 | 1 | 1 | 1 | 1 | 1 | 1 | 1 | 1 | 1 | 1 | 1 | 1
| 12 | 1 | 1 | 1 | 1 | 1 | 1 | 1 | 0.52913 | 0.18227 | 0.48935 | 0.48935 | 1 | 1 | 1 | 1 | 1 | 1 | 1 | 1 | 1 | 1 | 1 | 1 | 1 | 1 | 1 | 1 | 1 | 1 | 1 | 1 | 1 | 1 | 1
| 13 | 1 | 1 | 1 | 1 | 1 | 1 | 1 | 0.49995 | 0.18726 | 0.48935 | 0.48935 | 1 | 1 | 1 | 1 | 1 | 1 | 1 | 1 | 1 | 1 | 1 | 1 | 1 | 1 | 1 | 1 | 1 | 1 | 1 | 1 | 1 | 1 | 1
| 14 | 1 | 1 | 1 | 1 | 1 | 1 | 1 | 0.43897 | 0.18939 | 0.48935 | 0.48935 | 1 | 1 | 1 | 1 | 1 | 1 | 1 | 1 | 1 | 1 | 1 | 1 | 1 | 1 | 1 | 1 | 1 | 1 | 1 | 1 | 1 | 1 | 1
| 15 | 1 | 1 | 1 | 1 | 1 | 1 | 1 | 0.34553 | 0.18566 | 0.48935 | 0.48935 | 1 | 1 | 1 | 1 | 1 | 1 | 1 | 1 | 1 | 1 | 1 | 1 | 1 | 1 | 1 | 1 | 1 | 1 | 1 | 1 | 1 | 1 | 1
| 16 | 1 | 1 | 1 | 1 | 1 | 1 | 1 | 0.22739 | 0.179 | 0.48935 | 0.48935 | 1 | 1 | 1 | 1 | 1 | 1 | 1 | 1 | 1 | 1 | 1 | 1 | 1 | 1 | 1 | 1 | 1 | 1 | 1 | 1 | 1 | 1 | 1
| 17 | 1 | 1 | 1 | 1 | 1 | 1 | 1 | 0.11417 | 0.17294 | 0.48935 | 0.48935 | 1 | 1 | 1 | 1 | 1 | 1 | 1 | 1 | 1 | 1 | 1 | 1 | 1 | 1 | 1 | 1 | 1 | 1 | 1 | 1 | 1 | 1 | 1
| 18 | 1 | 1 | 1 | 1 | 1 | 1 | 1 | 0.037243 | 0.16776 | 0.48935 | 0.48935 | 1 | 1 | 1 | 1 | 1 | 1 | 1 | 1 | 1 | 1 | 1 | 1 | 1 | 1 | 1 | 1 | 1 | 1 | 1 | 1 | 1 | 1 | 1
| 19 | 1 | 1 | 1 | 1 | 1 | 1 | 1 | 0.0044348 | 0.16401 | 0.48935 | 0.48935 | 1 | 1 | 1 | 1 | 1 | 1 | 1 | 1 | 1 | 1 | 1 | 1 | 1 | 1 | 1 | 1 | 1 | 1 | 1 | 1 | 1 | 1 | 1
| 20 | 1 | 1 | 1 | 1 | 1 | 1 | 1 | 1.0411e-05 | 0.16088 | 0.48935 | 0.48935 | 1 | 1 | 1 | 1 | 1 | 1 | 1 | 1 | 1 | 1 | 1 | 1 | 1 | 1 | 1 | 1 | 1 | 1 | 1 | 1 | 1 | 1 | 1
| 21 | 1 | 1 | 1 | 1 | 1 | 1 | 1 | 0 | 0.1604 | 0.48935 | 0.48935 | 1 | 1 | 1 | 1 | 1 | 1 | 1 | 1 | 1 | 1 | 1 | 1 | 1 | 1 | 1 | 1 | 1 | 1 | 1 | 1 | 1 | 1 | 1
| 22 | 1 | 1 | 1 | 1 | 1 | 1 | 1 | 0 | 0.16316 | 0.48935 | 0.48935 | 1 | 1 | 1 | 1 | 1 | 1 | 1 | 1 | 1 | 1 | 1 | 1 | 1 | 1 | 1 | 1 | 1 | 1 | 1 | 1 | 1 | 1 | 1
| 23 | 1 | 1 | 1 | 1 | 1 | 1 | 1 | 0 | 0.1675 | 0.48935 | 0.48935 | 1 | 1 | 1 | 1 | 1 | 1 | 1 | 1 | 1 | 1 | 1 | 1 | 1 | 1 | 1 | 1 | 1 | 1 | 1 | 1 | 1 | 1 | 1
| 24 | 1 | 1 | 1 | 1 | 1 | 1 | 1 | 0 | 0.1713 | 0.48935 | 0.48935 | 1 | 1 | 1 | 1 | 1 | 1 | 1 | 1 | 1 | 1 | 1 | 1 | 1 | 1 | 1 | 1 | 1 | 1 | 1 | 1 | 1 | 1 | 1
Y30 | 1 | 1 | 1 | 1 | 1 | 1 | 1 | 1 | 0 | 0.176 | 0.48935 | 0.48935 | 1 | 1 | 1 | 1 | 1 | 1 | 1 | 1 | 1 | 1 | 1 | 1 | 1 | 1 | 1 | 1 | 1 | 1 | 1 | 1 | 1 | 1 | 1
| 2 | 1 | 1 | 1 | 1 | 1 | 1 | 1 | 0 | 0.17861 | 0.48935 | 0.48935 | 1 | 1 | 1 | 1 | 1 | 1 | 1 | 1 | 1 | 1 | 1 | 1 | 1 | 1 | 1 | 1 | 1 | 1 | 1 | 1 | 1 | 1 | 1
| 3 | 1 | 1 | 1 | 1 | 1 | 1 | 1 | 0 | 0.18015 | 0.48935 | 0.48935 | 1 | 1 | 1 | 1 | 1 | 1 | 1 | 1 | 1 | 1 | 1 | 1 | 1 | 1 | 1 | 1 | 1 | 1 | 1 | 1 | 1 | 1 | 1
| 4 | 1 | 1 | 1 | 1 | 1 | 1 | 1 | 0 | 0.1774 | 0.48935 | 0.48935 | 1 | 1 | 1 | 1 | 1 | 1 | 1 | 1 | 1 | 1 | 1 | 1 | 1 | 1 | 1 | 1 | 1 | 1 | 1 | 1 | 1 | 1 | 1
| 5 | 1 | 1 | 1 | 1 | 1 | 1 | 1 | 0.0029367 | 0.17173 | 0.48935 | 0.48935 | 1 | 1 | 1 | 1 | 1 | 1 | 1 | 1 | 1 | 1 | 1 | 1 | 1 | 1 | 1 | 1 | 1 | 1 | 1 | 1 | 1 | 1 | 1
| 6 | 1 | 1 | 1 | 1 | 1 | 1 | 1 | 0.033963 | 0.16255 | 0.48935 | 0.48935 | 1 | 1 | 1 | 1 | 1 | 1 | 1 | 1 | 1 | 1 | 1 | 1 | 1 | 1 | 1 | 1 | 1 | 1 | 1 | 1 | 1 | 1 | 1
| 7 | 1 | 1 | 1 | 1 | 1 | 1 | 1 | 0.11496 | 0.15784 | 0.48935 | 0.48935 | 1 | 1 | 1 | 1 | 1 | 1 | 1 | 1 | 1 | 1 | 1 | 1 | 1 | 1 | 1 | 1 | 1 | 1 | 1 | 1 | 1 | 1 | 1
| 8 | 1 | 1 | 1 | 1 | 1 | 1 | 1 | 0.24127 | 0.15932 | 0.48935 | 0.48935 | 1 | 1 | 1 | 1 | 1 | 1 | 1 | 1 | 1 | 1 | 1 | 1 | 1 | 1 | 1 | 1 | 1 | 1 | 1 | 1 | 1 | 1 | 1
| 9 | 1 | 1 | 1 | 1 | 1 | 1 | 1 | 0.37542 | 0.16511 | 0.48935 | 0.48935 | 1 | 1 | 1 | 1 | 1 | 1 | 1 | 1 | 1 | 1 | 1 | 1 | 1 | 1 | 1 | 1 | 1 | 1 | 1 | 1 | 1 | 1 | 1
| 10 | 1 | 1 | 1 | 1 | 1 | 1 | 1 | 0.46887 | 0.17142 | 0.48935 | 0.48935 | 1 | 1 | 1 | 1 | 1 | 1 | 1 | 1 | 1 | 1 | 1 | 1 | 1 | 1 | 1 | 1 | 1 | 1 | 1 | 1 | 1 | 1 | 1
| 11 | 1 | 1 | 1 | 1 | 1 | 1 | 1 | 0.51833 | 0.17646 | 0.48935 | 0.48935 | 1 | 1 | 1 | 1 | 1 | 1 | 1 | 1 | 1 | 1 | 1 | 1 | 1 | 1 | 1 | 1 | 1 | 1 | 1 | 1 | 1 | 1 | 1
| 12 | 1 | 1 | 1 | 1 | 1 | 1 | 1 | 0.52913 | 0.18227 | 0.48935 | 0.48935 | 1 | 1 | 1 | 1 | 1 | 1 | 1 | 1 | 1 | 1 | 1 | 1 | 1 | 1 | 1 | 1 | 1 | 1 | 1 | 1 | 1 | 1 | 1
| 13 | 1 | 1 | 1 | 1 | 1 | 1 | 1 | 0.49995 | 0.18726 | 0.48935 | 0.48935 | 1 | 1 | 1 | 1 | 1 | 1 | 1 | 1 | 1 | 1 | 1 | 1 | 1 | 1 | 1 | 1 | 1 | 1 | 1 | 1 | 1 | 1 | 1
| 14 | 1 | 1 | 1 | 1 | 1 | 1 | 1 | 0.43897 | 0.18939 | 0.48935 | 0.48935 | 1 | 1 | 1 | 1 | 1 | 1 | 1 | 1 | 1 | 1 | 1 | 1 | 1 | 1 | 1 | 1 | 1 | 1 | 1 | 1 | 1 | 1 | 1
| 15 | 1 | 1 | 1 | 1 | 1 | 1 | 1 | 0.34553 | 0.18566 | 0.48935 | 0.48935 | 1 | 1 | 1 | 1 | 1 | 1 | 1 | 1 | 1 | 1 | 1 | 1 | 1 | 1 | 1 | 1 | 1 | 1 | 1 | 1 | 1 | 1 | 1
| 16 | 1 | 1 | 1 | 1 | 1 | 1 | 1 | 0.22739 | 0.179 | 0.48935 | 0.48935 | 1 | 1 | 1 | 1 | 1 | 1 | 1 | 1 | 1 | 1 | 1 | 1 | 1 | 1 | 1 | 1 | 1 | 1 | 1 | 1 | 1 | 1 | 1
| 17 | 1 | 1 | 1 | 1 | 1 | 1 | 1 | 0.11417 | 0.17294 | 0.48935 | 0.48935 | 1 | 1 | 1 | 1 | 1 | 1 | 1 | 1 | 1 | 1 | 1 | 1 | 1 | 1 | 1 | 1 | 1 | 1 | 1 | 1 | 1 | 1 | 1
| 18 | 1 | 1 | 1 | 1 | 1 | 1 | 1 | 0.037243 | 0.16776 | 0.48935 | 0.48935 | 1 | 1 | 1 | 1 | 1 | 1 | 1 | 1 | 1 | 1 | 1 | 1 | 1 | 1 | 1 | 1 | 1 | 1 | 1 | 1 | 1 | 1 | 1
| 19 | 1 | 1 | 1 | 1 | 1 | 1 | 1 | 0.0044348 | 0.16401 | 0.48935 | 0.48935 | 1 | 1 | 1 | 1 | 1 | 1 | 1 | 1 | 1 | 1 | 1 | 1 | 1 | 1 | 1 | 1 | 1 | 1 | 1 | 1 | 1 | 1 | 1
| 20 | 1 | 1 | 1 | 1 | 1 | 1 | 1 | 1.0411e-05 | 0.16088 | 0.48935 | 0.48935 | 1 | 1 | 1 | 1 | 1 | 1 | 1 | 1 | 1 | 1 | 1 | 1 | 1 | 1 | 1 | 1 | 1 | 1 | 1 | 1 | 1 | 1 | 1
| 21 | 1 | 1 | 1 | 1 | 1 | 1 | 1 | 0 | 0.1604 | 0.48935 | 0.48935 | 1 | 1 | 1 | 1 | 1 | 1 | 1 | 1 | 1 | 1 | 1 | 1 | 1 | 1 | 1 | 1 | 1 | 1 | 1 | 1 | 1 | 1 | 1
| 22 | 1 | 1 | 1 | 1 | 1 | 1 | 1 | 0 | 0.16316 | 0.48935 | 0.48935 | 1 | 1 | 1 | 1 | 1 | 1 | 1 | 1 | 1 | 1 | 1 | 1 | 1 | 1 | 1 | 1 | 1 | 1 | 1 | 1 | 1 | 1 | 1
| 23 | 1 | 1 | 1 | 1 | 1 | 1 | 1 | 0 | 0.1675 | 0.48935 | 0.48935 | 1 | 1 | 1 | 1 | 1 | 1 | 1 | 1 | 1 | 1 | 1 | 1 | 1 | 1 | 1 | 1 | 1 | 1 | 1 | 1 | 1 | 1 | 1
| 24 | 1 | 1 | 1 | 1 | 1 | 1 | 1 | 0 | 0.1713 | 0.48935 | 0.48935 | 1 | 1 | 1 | 1 | 1 | 1 | 1 | 1 | 1 | 1 | 1 | 1 | 1 | 1 | 1 | 1 | 1 | 1 | 1 | 1 | 1 | 1 | 1
Y31 | 1 | 1 | 1 | 1 | 1 | 1 | 1 | 1 | 0 | 0.176 | 0.48935 | 0.48935 | 1 | 1 | 1 | 1 | 1 | 1 | 1 | 1 | 1 | 1 | 1 | 1 | 1 | 1 | 1 | 1 | 1 | 1 | 1 | 1 | 1 | 1 | 1
| 2 | 1 | 1 | 1 | 1 | 1 | 1 | 1 | 0 | 0.17861 | 0.48935 | 0.48935 | 1 | 1 | 1 | 1 | 1 | 1 | 1 | 1 | 1 | 1 | 1 | 1 | 1 | 1 | 1 | 1 | 1 | 1 | 1 | 1 | 1 | 1 | 1
| 3 | 1 | 1 | 1 | 1 | 1 | 1 | 1 | 0 | 0.18015 | 0.48935 | 0.48935 | 1 | 1 | 1 | 1 | 1 | 1 | 1 | 1 | 1 | 1 | 1 | 1 | 1 | 1 | 1 | 1 | 1 | 1 | 1 | 1 | 1 | 1 | 1
| 4 | 1 | 1 | 1 | 1 | 1 | 1 | 1 | 0 | 0.1774 | 0.48935 | 0.48935 | 1 | 1 | 1 | 1 | 1 | 1 | 1 | 1 | 1 | 1 | 1 | 1 | 1 | 1 | 1 | 1 | 1 | 1 | 1 | 1 | 1 | 1 | 1
| 5 | 1 | 1 | 1 | 1 | 1 | 1 | 1 | 0.0029367 | 0.17173 | 0.48935 | 0.48935 | 1 | 1 | 1 | 1 | 1 | 1 | 1 | 1 | 1 | 1 | 1 | 1 | 1 | 1 | 1 | 1 | 1 | 1 | 1 | 1 | 1 | 1 | 1
| 6 | 1 | 1 | 1 | 1 | 1 | 1 | 1 | 0.033963 | 0.16255 | 0.48935 | 0.48935 | 1 | 1 | 1 | 1 | 1 | 1 | 1 | 1 | 1 | 1 | 1 | 1 | 1 | 1 | 1 | 1 | 1 | 1 | 1 | 1 | 1 | 1 | 1
| 7 | 1 | 1 | 1 | 1 | 1 | 1 | 1 | 0.11496 | 0.15784 | 0.48935 | 0.48935 | 1 | 1 | 1 | 1 | 1 | 1 | 1 | 1 | 1 | 1 | 1 | 1 | 1 | 1 | 1 | 1 | 1 | 1 | 1 | 1 | 1 | 1 | 1
| 8 | 1 | 1 | 1 | 1 | 1 | 1 | 1 | 0.24127 | 0.15932 | 0.48935 | 0.48935 | 1 | 1 | 1 | 1 | 1 | 1 | 1 | 1 | 1 | 1 | 1 | 1 | 1 | 1 | 1 | 1 | 1 | 1 | 1 | 1 | 1 | 1 | 1
| 9 | 1 | 1 | 1 | 1 | 1 | 1 | 1 | 0.37542 | 0.16511 | 0.48935 | 0.48935 | 1 | 1 | 1 | 1 | 1 | 1 | 1 | 1 | 1 | 1 | 1 | 1 | 1 | 1 | 1 | 1 | 1 | 1 | 1 | 1 | 1 | 1 | 1
| 10 | 1 | 1 | 1 | 1 | 1 | 1 | 1 | 0.46887 | 0.17142 | 0.48935 | 0.48935 | 1 | 1 | 1 | 1 | 1 | 1 | 1 | 1 | 1 | 1 | 1 | 1 | 1 | 1 | 1 | 1 | 1 | 1 | 1 | 1 | 1 | 1 | 1
| 11 | 1 | 1 | 1 | 1 | 1 | 1 | 1 | 0.51833 | 0.17646 | 0.48935 | 0.48935 | 1 | 1 | 1 | 1 | 1 | 1 | 1 | 1 | 1 | 1 | 1 | 1 | 1 | 1 | 1 | 1 | 1 | 1 | 1 | 1 | 1 | 1 | 1
| 12 | 1 | 1 | 1 | 1 | 1 | 1 | 1 | 0.52913 | 0.18227 | 0.48935 | 0.48935 | 1 | 1 | 1 | 1 | 1 | 1 | 1 | 1 | 1 | 1 | 1 | 1 | 1 | 1 | 1 | 1 | 1 | 1 | 1 | 1 | 1 | 1 | 1
| 13 | 1 | 1 | 1 | 1 | 1 | 1 | 1 | 0.49995 | 0.18726 | 0.48935 | 0.48935 | 1 | 1 | 1 | 1 | 1 | 1 | 1 | 1 | 1 | 1 | 1 | 1 | 1 | 1 | 1 | 1 | 1 | 1 | 1 | 1 | 1 | 1 | 1
| 14 | 1 | 1 | 1 | 1 | 1 | 1 | 1 | 0.43897 | 0.18939 | 0.48935 | 0.48935 | 1 | 1 | 1 | 1 | 1 | 1 | 1 | 1 | 1 | 1 | 1 | 1 | 1 | 1 | 1 | 1 | 1 | 1 | 1 | 1 | 1 | 1 | 1
| 15 | 1 | 1 | 1 | 1 | 1 | 1 | 1 | 0.34553 | 0.18566 | 0.48935 | 0.48935 | 1 | 1 | 1 | 1 | 1 | 1 | 1 | 1 | 1 | 1 | 1 | 1 | 1 | 1 | 1 | 1 | 1 | 1 | 1 | 1 | 1 | 1 | 1
| 16 | 1 | 1 | 1 | 1 | 1 | 1 | 1 | 0.22739 | 0.179 | 0.48935 | 0.48935 | 1 | 1 | 1 | 1 | 1 | 1 | 1 | 1 | 1 | 1 | 1 | 1 | 1 | 1 | 1 | 1 | 1 | 1 | 1 | 1 | 1 | 1 | 1
| 17 | 1 | 1 | 1 | 1 | 1 | 1 | 1 | 0.11417 | 0.17294 | 0.48935 | 0.48935 | 1 | 1 | 1 | 1 | 1 | 1 | 1 | 1 | 1 | 1 | 1 | 1 | 1 | 1 | 1 | 1 | 1 | 1 | 1 | 1 | 1 | 1 | 1
| 18 | 1 | 1 | 1 | 1 | 1 | 1 | 1 | 0.037243 | 0.16776 | 0.48935 | 0.48935 | 1 | 1 | 1 | 1 | 1 | 1 | 1 | 1 | 1 | 1 | 1 | 1 | 1 | 1 | 1 | 1 | 1 | 1 | 1 | 1 | 1 | 1 | 1
| 19 | 1 | 1 | 1 | 1 | 1 | 1 | 1 | 0.0044348 | 0.16401 | 0.48935 | 0.48935 | 1 | 1 | 1 | 1 | 1 | 1 | 1 | 1 | 1 | 1 | 1 | 1 | 1 | 1 | 1 | 1 | 1 | 1 | 1 | 1 | 1 | 1 | 1
| 20 | 1 | 1 | 1 | 1 | 1 | 1 | 1 | 1.0411e-05 | 0.16088 | 0.48935 | 0.48935 | 1 | 1 | 1 | 1 | 1 | 1 | 1 | 1 | 1 | 1 | 1 | 1 | 1 | 1 | 1 | 1 | 1 | 1 | 1 | 1 | 1 | 1 | 1
| 21 | 1 | 1 | 1 | 1 | 1 | 1 | 1 | 0 | 0.1604 | 0.48935 | 0.48935 | 1 | 1 | 1 | 1 | 1 | 1 | 1 | 1 | 1 | 1 | 1 | 1 | 1 | 1 | 1 | 1 | 1 | 1 | 1 | 1 | 1 | 1 | 1
| 22 | 1 | 1 | 1 | 1 | 1 | 1 | 1 | 0 | 0.16316 | 0.48935 | 0.48935 | 1 | 1 | 1 | 1 | 1 | 1 | 1 | 1 | 1 | 1 | 1 | 1 | 1 | 1 | 1 | 1 | 1 | 1 | 1 | 1 | 1 | 1 | 1
| 23 | 1 | 1 | 1 | 1 | 1 | 1 | 1 | 0 | 0.1675 | 0.48935 | 0.48935 | 1 | 1 | 1 | 1 | 1 | 1 | 1 | 1 | 1 | 1 | 1 | 1 | 1 | 1 | 1 | 1 | 1 | 1 | 1 | 1 | 1 | 1 | 1
| 24 | 1 | 1 | 1 | 1 | 1 | 1 | 1 | 0 | 0.1713 | 0.48935 | 0.48935 | 1 | 1 | 1 | 1 | 1 | 1 | 1 | 1 | 1 | 1 | 1 | 1 | 1 | 1 | 1 | 1 | 1 | 1 | 1 | 1 | 1 | 1 | 1
Y32 | 1 | 1 | 1 | 1 | 1 | 1 | 1 | 1 | 0 | 0.176 | 0.48935 | 0.48935 | 1 | 1 | 1 | 1 | 1 | 1 | 1 | 1 | 1 | 1 | 1 | 1 | 1 | 1 | 1 | 1 | 1 | 1 | 1 | 1 | 1 | 1 | 1
| 2 | 1 | 1 | 1 | 1 | 1 | 1 | 1 | 0 | 0.17861 | 0.48935 | 0.48935 | 1 | 1 | 1 | 1 | 1 | 1 | 1 | 1 | 1 | 1 | 1 | 1 | 1 | 1 | 1 | 1 | 1 | 1 | 1 | 1 | 1 | 1 | 1
| 3 | 1 | 1 | 1 | 1 | 1 | 1 | 1 | 0 | 0.18015 | 0.48935 | 0.48935 | 1 | 1 | 1 | 1 | 1 | 1 | 1 | 1 | 1 | 1 | 1 | 1 | 1 | 1 | 1 | 1 | 1 | 1 | 1 | 1 | 1 | 1 | 1
| 4 | 1 | 1 | 1 | 1 | 1 | 1 | 1 | 0 | 0.1774 | 0.48935 | 0.48935 | 1 | 1 | 1 | 1 | 1 | 1 | 1 | 1 | 1 | 1 | 1 | 1 | 1 | 1 | 1 | 1 | 1 | 1 | 1 | 1 | 1 | 1 | 1
| 5 | 1 | 1 | 1 | 1 | 1 | 1 | 1 | 0.0029367 | 0.17173 | 0.48935 | 0.48935 | 1 | 1 | 1 | 1 | 1 | 1 | 1 | 1 | 1 | 1 | 1 | 1 | 1 | 1 | 1 | 1 | 1 | 1 | 1 | 1 | 1 | 1 | 1
| 6 | 1 | 1 | 1 | 1 | 1 | 1 | 1 | 0.033963 | 0.16255 | 0.48935 | 0.48935 | 1 | 1 | 1 | 1 | 1 | 1 | 1 | 1 | 1 | 1 | 1 | 1 | 1 | 1 | 1 | 1 | 1 | 1 | 1 | 1 | 1 | 1 | 1
| 7 | 1 | 1 | 1 | 1 | 1 | 1 | 1 | 0.11496 | 0.15784 | 0.48935 | 0.48935 | 1 | 1 | 1 | 1 | 1 | 1 | 1 | 1 | 1 | 1 | 1 | 1 | 1 | 1 | 1 | 1 | 1 | 1 | 1 | 1 | 1 | 1 | 1
| 8 | 1 | 1 | 1 | 1 | 1 | 1 | 1 | 0.24127 | 0.15932 | 0.48935 | 0.48935 | 1 | 1 | 1 | 1 | 1 | 1 | 1 | 1 | 1 | 1 | 1 | 1 | 1 | 1 | 1 | 1 | 1 | 1 | 1 | 1 | 1 | 1 | 1
| 9 | 1 | 1 | 1 | 1 | 1 | 1 | 1 | 0.37542 | 0.16511 | 0.48935 | 0.48935 | 1 | 1 | 1 | 1 | 1 | 1 | 1 | 1 | 1 | 1 | 1 | 1 | 1 | 1 | 1 | 1 | 1 | 1 | 1 | 1 | 1 | 1 | 1
| 10 | 1 | 1 | 1 | 1 | 1 | 1 | 1 | 0.46887 | 0.17142 | 0.48935 | 0.48935 | 1 | 1 | 1 | 1 | 1 | 1 | 1 | 1 | 1 | 1 | 1 | 1 | 1 | 1 | 1 | 1 | 1 | 1 | 1 | 1 | 1 | 1 | 1
| 11 | 1 | 1 | 1 | 1 | 1 | 1 | 1 | 0.51833 | 0.17646 | 0.48935 | 0.48935 | 1 | 1 | 1 | 1 | 1 | 1 | 1 | 1 | 1 | 1 | 1 | 1 | 1 | 1 | 1 | 1 | 1 | 1 | 1 | 1 | 1 | 1 | 1
| 12 | 1 | 1 | 1 | 1 | 1 | 1 | 1 | 0.52913 | 0.18227 | 0.48935 | 0.48935 | 1 | 1 | 1 | 1 | 1 | 1 | 1 | 1 | 1 | 1 | 1 | 1 | 1 | 1 | 1 | 1 | 1 | 1 | 1 | 1 | 1 | 1 | 1
| 13 | 1 | 1 | 1 | 1 | 1 | 1 | 1 | 0.49995 | 0.18726 | 0.48935 | 0.48935 | 1 | 1 | 1 | 1 | 1 | 1 | 1 | 1 | 1 | 1 | 1 | 1 | 1 | 1 | 1 | 1 | 1 | 1 | 1 | 1 | 1 | 1 | 1
| 14 | 1 | 1 | 1 | 1 | 1 | 1 | 1 | 0.43897 | 0.18939 | 0.48935 | 0.48935 | 1 | 1 | 1 | 1 | 1 | 1 | 1 | 1 | 1 | 1 | 1 | 1 | 1 | 1 | 1 | 1 | 1 | 1 | 1 | 1 | 1 | 1 | 1
| 15 | 1 | 1 | 1 | 1 | 1 | 1 | 1 | 0.34553 | 0.18566 | 0.48935 | 0.48935 | 1 | 1 | 1 | 1 | 1 | 1 | 1 | 1 | 1 | 1 | 1 | 1 | 1 | 1 | 1 | 1 | 1 | 1 | 1 | 1 | 1 | 1 | 1
| 16 | 1 | 1 | 1 | 1 | 1 | 1 | 1 | 0.22739 | 0.179 | 0.48935 | 0.48935 | 1 | 1 | 1 | 1 | 1 | 1 | 1 | 1 | 1 | 1 | 1 | 1 | 1 | 1 | 1 | 1 | 1 | 1 | 1 | 1 | 1 | 1 | 1
| 17 | 1 | 1 | 1 | 1 | 1 | 1 | 1 | 0.11417 | 0.17294 | 0.48935 | 0.48935 | 1 | 1 | 1 | 1 | 1 | 1 | 1 | 1 | 1 | 1 | 1 | 1 | 1 | 1 | 1 | 1 | 1 | 1 | 1 | 1 | 1 | 1 | 1
| 18 | 1 | 1 | 1 | 1 | 1 | 1 | 1 | 0.037243 | 0.16776 | 0.48935 | 0.48935 | 1 | 1 | 1 | 1 | 1 | 1 | 1 | 1 | 1 | 1 | 1 | 1 | 1 | 1 | 1 | 1 | 1 | 1 | 1 | 1 | 1 | 1 | 1
| 19 | 1 | 1 | 1 | 1 | 1 | 1 | 1 | 0.0044348 | 0.16401 | 0.48935 | 0.48935 | 1 | 1 | 1 | 1 | 1 | 1 | 1 | 1 | 1 | 1 | 1 | 1 | 1 | 1 | 1 | 1 | 1 | 1 | 1 | 1 | 1 | 1 | 1
| 20 | 1 | 1 | 1 | 1 | 1 | 1 | 1 | 1.0411e-05 | 0.16088 | 0.48935 | 0.48935 | 1 | 1 | 1 | 1 | 1 | 1 | 1 | 1 | 1 | 1 | 1 | 1 | 1 | 1 | 1 | 1 | 1 | 1 | 1 | 1 | 1 | 1 | 1
| 21 | 1 | 1 | 1 | 1 | 1 | 1 | 1 | 0 | 0.1604 | 0.48935 | 0.48935 | 1 | 1 | 1 | 1 | 1 | 1 | 1 | 1 | 1 | 1 | 1 | 1 | 1 | 1 | 1 | 1 | 1 | 1 | 1 | 1 | 1 | 1 | 1
| 22 | 1 | 1 | 1 | 1 | 1 | 1 | 1 | 0 | 0.16316 | 0.48935 | 0.48935 | 1 | 1 | 1 | 1 | 1 | 1 | 1 | 1 | 1 | 1 | 1 | 1 | 1 | 1 | 1 | 1 | 1 | 1 | 1 | 1 | 1 | 1 | 1
| 23 | 1 | 1 | 1 | 1 | 1 | 1 | 1 | 0 | 0.1675 | 0.48935 | 0.48935 | 1 | 1 | 1 | 1 | 1 | 1 | 1 | 1 | 1 | 1 | 1 | 1 | 1 | 1 | 1 | 1 | 1 | 1 | 1 | 1 | 1 | 1 | 1
| 24 | 1 | 1 | 1 | 1 | 1 | 1 | 1 | 0 | 0.1713 | 0.48935 | 0.48935 | 1 | 1 | 1 | 1 | 1 | 1 | 1 | 1 | 1 | 1 | 1 | 1 | 1 | 1 | 1 | 1 | 1 | 1 | 1 | 1 | 1 | 1 | 1
Y33 | 1 | 1 | 1 | 1 | 1 | 1 | 1 | 1 | 0 | 0.176 | 0.48935 | 0.48935 | 1 | 1 | 1 | 1 | 1 | 1 | 1 | 1 | 1 | 1 | 1 | 1 | 1 | 1 | 1 | 1 | 1 | 1 | 1 | 1 | 1 | 1 | 1
| 2 | 1 | 1 | 1 | 1 | 1 | 1 | 1 | 0 | 0.17861 | 0.48935 | 0.48935 | 1 | 1 | 1 | 1 | 1 | 1 | 1 | 1 | 1 | 1 | 1 | 1 | 1 | 1 | 1 | 1 | 1 | 1 | 1 | 1 | 1 | 1 | 1
| 3 | 1 | 1 | 1 | 1 | 1 | 1 | 1 | 0 | 0.18015 | 0.48935 | 0.48935 | 1 | 1 | 1 | 1 | 1 | 1 | 1 | 1 | 1 | 1 | 1 | 1 | 1 | 1 | 1 | 1 | 1 | 1 | 1 | 1 | 1 | 1 | 1
| 4 | 1 | 1 | 1 | 1 | 1 | 1 | 1 | 0 | 0.1774 | 0.48935 | 0.48935 | 1 | 1 | 1 | 1 | 1 | 1 | 1 | 1 | 1 | 1 | 1 | 1 | 1 | 1 | 1 | 1 | 1 | 1 | 1 | 1 | 1 | 1 | 1
| 5 | 1 | 1 | 1 | 1 | 1 | 1 | 1 | 0.0029367 | 0.17173 | 0.48935 | 0.48935 | 1 | 1 | 1 | 1 | 1 | 1 | 1 | 1 | 1 | 1 | 1 | 1 | 1 | 1 | 1 | 1 | 1 | 1 | 1 | 1 | 1 | 1 | 1
| 6 | 1 | 1 | 1 | 1 | 1 | 1 | 1 | 0.033963 | 0.16255 | 0.48935 | 0.48935 | 1 | 1 | 1 | 1 | 1 | 1 | 1 | 1 | 1 | 1 | 1 | 1 | 1 | 1 | 1 | 1 | 1 | 1 | 1 | 1 | 1 | 1 | 1
| 7 | 1 | 1 | 1 | 1 | 1 | 1 | 1 | 0.11496 | 0.15784 | 0.48935 | 0.48935 | 1 | 1 | 1 | 1 | 1 | 1 | 1 | 1 | 1 | 1 | 1 | 1 | 1 | 1 | 1 | 1 | 1 | 1 | 1 | 1 | 1 | 1 | 1
| 8 | 1 | 1 | 1 | 1 | 1 | 1 | 1 | 0.24127 | 0.15932 | 0.48935 | 0.48935 | 1 | 1 | 1 | 1 | 1 | 1 | 1 | 1 | 1 | 1 | 1 | 1 | 1 | 1 | 1 | 1 | 1 | 1 | 1 | 1 | 1 | 1 | 1
| 9 | 1 | 1 | 1 | 1 | 1 | 1 | 1 | 0.37542 | 0.16511 | 0.48935 | 0.48935 | 1 | 1 | 1 | 1 | 1 | 1 | 1 | 1 | 1 | 1 | 1 | 1 | 1 | 1 | 1 | 1 | 1 | 1 | 1 | 1 | 1 | 1 | 1
| 10 | 1 | 1 | 1 | 1 | 1 | 1 | 1 | 0.46887 | 0.17142 | 0.48935 | 0.48935 | 1 | 1 | 1 | 1 | 1 | 1 | 1 | 1 | 1 | 1 | 1 | 1 | 1 | 1 | 1 | 1 | 1 | 1 | 1 | 1 | 1 | 1 | 1
| 11 | 1 | 1 | 1 | 1 | 1 | 1 | 1 | 0.51833 | 0.17646 | 0.48935 | 0.48935 | 1 | 1 | 1 | 1 | 1 | 1 | 1 | 1 | 1 | 1 | 1 | 1 | 1 | 1 | 1 | 1 | 1 | 1 | 1 | 1 | 1 | 1 | 1
| 12 | 1 | 1 | 1 | 1 | 1 | 1 | 1 | 0.52913 | 0.18227 | 0.48935 | 0.48935 | 1 | 1 | 1 | 1 | 1 | 1 | 1 | 1 | 1 | 1 | 1 | 1 | 1 | 1 | 1 | 1 | 1 | 1 | 1 | 1 | 1 | 1 | 1
| 13 | 1 | 1 | 1 | 1 | 1 | 1 | 1 | 0.49995 | 0.18726 | 0.48935 | 0.48935 | 1 | 1 | 1 | 1 | 1 | 1 | 1 | 1 | 1 | 1 | 1 | 1 | 1 | 1 | 1 | 1 | 1 | 1 | 1 | 1 | 1 | 1 | 1
| 14 | 1 | 1 | 1 | 1 | 1 | 1 | 1 | 0.43897 | 0.18939 | 0.48935 | 0.48935 | 1 | 1 | 1 | 1 | 1 | 1 | 1 | 1 | 1 | 1 | 1 | 1 | 1 | 1 | 1 | 1 | 1 | 1 | 1 | 1 | 1 | 1 | 1
| 15 | 1 | 1 | 1 | 1 | 1 | 1 | 1 | 0.34553 | 0.18566 | 0.48935 | 0.48935 | 1 | 1 | 1 | 1 | 1 | 1 | 1 | 1 | 1 | 1 | 1 | 1 | 1 | 1 | 1 | 1 | 1 | 1 | 1 | 1 | 1 | 1 | 1
| 16 | 1 | 1 | 1 | 1 | 1 | 1 | 1 | 0.22739 | 0.179 | 0.48935 | 0.48935 | 1 | 1 | 1 | 1 | 1 | 1 | 1 | 1 | 1 | 1 | 1 | 1 | 1 | 1 | 1 | 1 | 1 | 1 | 1 | 1 | 1 | 1 | 1
| 17 | 1 | 1 | 1 | 1 | 1 | 1 | 1 | 0.11417 | 0.17294 | 0.48935 | 0.48935 | 1 | 1 | 1 | 1 | 1 | 1 | 1 | 1 | 1 | 1 | 1 | 1 | 1 | 1 | 1 | 1 | 1 | 1 | 1 | 1 | 1 | 1 | 1
| 18 | 1 | 1 | 1 | 1 | 1 | 1 | 1 | 0.037243 | 0.16776 | 0.48935 | 0.48935 | 1 | 1 | 1 | 1 | 1 | 1 | 1 | 1 | 1 | 1 | 1 | 1 | 1 | 1 | 1 | 1 | 1 | 1 | 1 | 1 | 1 | 1 | 1
| 19 | 1 | 1 | 1 | 1 | 1 | 1 | 1 | 0.0044348 | 0.16401 | 0.48935 | 0.48935 | 1 | 1 | 1 | 1 | 1 | 1 | 1 | 1 | 1 | 1 | 1 | 1 | 1 | 1 | 1 | 1 | 1 | 1 | 1 | 1 | 1 | 1 | 1
| 20 | 1 | 1 | 1 | 1 | 1 | 1 | 1 | 1.0411e-05 | 0.16088 | 0.48935 | 0.48935 | 1 | 1 | 1 | 1 | 1 | 1 | 1 | 1 | 1 | 1 | 1 | 1 | 1 | 1 | 1 | 1 | 1 | 1 | 1 | 1 | 1 | 1 | 1
| 21 | 1 | 1 | 1 | 1 | 1 | 1 | 1 | 0 | 0.1604 | 0.48935 | 0.48935 | 1 | 1 | 1 | 1 | 1 | 1 | 1 | 1 | 1 | 1 | 1 | 1 | 1 | 1 | 1 | 1 | 1 | 1 | 1 | 1 | 1 | 1 | 1
| 22 | 1 | 1 | 1 | 1 | 1 | 1 | 1 | 0 | 0.16316 | 0.48935 | 0.48935 | 1 | 1 | 1 | 1 | 1 | 1 | 1 | 1 | 1 | 1 | 1 | 1 | 1 | 1 | 1 | 1 | 1 | 1 | 1 | 1 | 1 | 1 | 1
| 23 | 1 | 1 | 1 | 1 | 1 | 1 | 1 | 0 | 0.1675 | 0.48935 | 0.48935 | 1 | 1 | 1 | 1 | 1 | 1 | 1 | 1 | 1 | 1 | 1 | 1 | 1 | 1 | 1 | 1 | 1 | 1 | 1 | 1 | 1 | 1 | 1
| 24 | 1 | 1 | 1 | 1 | 1 | 1 | 1 | 0 | 0.1713 | 0.48935 | 0.48935 | 1 | 1 | 1 | 1 | 1 | 1 | 1 | 1 | 1 | 1 | 1 | 1 | 1 | 1 | 1 | 1 | 1 | 1 | 1 | 1 | 1 | 1 | 1
Y34 | 1 | 1 | 1 | 1 | 1 | 1 | 1 | 1 | 0 | 0.176 | 0.48935 | 0.48935 | 1 | 1 | 1 | 1 | 1 | 1 | 1 | 1 | 1 | 1 | 1 | 1 | 1 | 1 | 1 | 1 | 1 | 1 | 1 | 1 | 1 | 1 | 1
| 2 | 1 | 1 | 1 | 1 | 1 | 1 | 1 | 0 | 0.17861 | 0.48935 | 0.48935 | 1 | 1 | 1 | 1 | 1 | 1 | 1 | 1 | 1 | 1 | 1 | 1 | 1 | 1 | 1 | 1 | 1 | 1 | 1 | 1 | 1 | 1 | 1
| 3 | 1 | 1 | 1 | 1 | 1 | 1 | 1 | 0 | 0.18015 | 0.48935 | 0.48935 | 1 | 1 | 1 | 1 | 1 | 1 | 1 | 1 | 1 | 1 | 1 | 1 | 1 | 1 | 1 | 1 | 1 | 1 | 1 | 1 | 1 | 1 | 1
| 4 | 1 | 1 | 1 | 1 | 1 | 1 | 1 | 0 | 0.1774 | 0.48935 | 0.48935 | 1 | 1 | 1 | 1 | 1 | 1 | 1 | 1 | 1 | 1 | 1 | 1 | 1 | 1 | 1 | 1 | 1 | 1 | 1 | 1 | 1 | 1 | 1
| 5 | 1 | 1 | 1 | 1 | 1 | 1 | 1 | 0.0029367 | 0.17173 | 0.48935 | 0.48935 | 1 | 1 | 1 | 1 | 1 | 1 | 1 | 1 | 1 | 1 | 1 | 1 | 1 | 1 | 1 | 1 | 1 | 1 | 1 | 1 | 1 | 1 | 1
| 6 | 1 | 1 | 1 | 1 | 1 | 1 | 1 | 0.033963 | 0.16255 | 0.48935 | 0.48935 | 1 | 1 | 1 | 1 | 1 | 1 | 1 | 1 | 1 | 1 | 1 | 1 | 1 | 1 | 1 | 1 | 1 | 1 | 1 | 1 | 1 | 1 | 1
| 7 | 1 | 1 | 1 | 1 | 1 | 1 | 1 | 0.11496 | 0.15784 | 0.48935 | 0.48935 | 1 | 1 | 1 | 1 | 1 | 1 | 1 | 1 | 1 | 1 | 1 | 1 | 1 | 1 | 1 | 1 | 1 | 1 | 1 | 1 | 1 | 1 | 1
| 8 | 1 | 1 | 1 | 1 | 1 | 1 | 1 | 0.24127 | 0.15932 | 0.48935 | 0.48935 | 1 | 1 | 1 | 1 | 1 | 1 | 1 | 1 | 1 | 1 | 1 | 1 | 1 | 1 | 1 | 1 | 1 | 1 | 1 | 1 | 1 | 1 | 1
| 9 | 1 | 1 | 1 | 1 | 1 | 1 | 1 | 0.37542 | 0.16511 | 0.48935 | 0.48935 | 1 | 1 | 1 | 1 | 1 | 1 | 1 | 1 | 1 | 1 | 1 | 1 | 1 | 1 | 1 | 1 | 1 | 1 | 1 | 1 | 1 | 1 | 1
| 10 | 1 | 1 | 1 | 1 | 1 | 1 | 1 | 0.46887 | 0.17142 | 0.48935 | 0.48935 | 1 | 1 | 1 | 1 | 1 | 1 | 1 | 1 | 1 | 1 | 1 | 1 | 1 | 1 | 1 | 1 | 1 | 1 | 1 | 1 | 1 | 1 | 1
| 11 | 1 | 1 | 1 | 1 | 1 | 1 | 1 | 0.51833 | 0.17646 | 0.48935 | 0.48935 | 1 | 1 | 1 | 1 | 1 | 1 | 1 | 1 | 1 | 1 | 1 | 1 | 1 | 1 | 1 | 1 | 1 | 1 | 1 | 1 | 1 | 1 | 1
| 12 | 1 | 1 | 1 | 1 | 1 | 1 | 1 | 0.52913 | 0.18227 | 0.48935 | 0.48935 | 1 | 1 | 1 | 1 | 1 | 1 | 1 | 1 | 1 | 1 | 1 | 1 | 1 | 1 | 1 | 1 | 1 | 1 | 1 | 1 | 1 | 1 | 1
| 13 | 1 | 1 | 1 | 1 | 1 | 1 | 1 | 0.49995 | 0.18726 | 0.48935 | 0.48935 | 1 | 1 | 1 | 1 | 1 | 1 | 1 | 1 | 1 | 1 | 1 | 1 | 1 | 1 | 1 | 1 | 1 | 1 | 1 | 1 | 1 | 1 | 1
| 14 | 1 | 1 | 1 | 1 | 1 | 1 | 1 | 0.43897 | 0.18939 | 0.48935 | 0.48935 | 1 | 1 | 1 | 1 | 1 | 1 | 1 | 1 | 1 | 1 | 1 | 1 | 1 | 1 | 1 | 1 | 1 | 1 | 1 | 1 | 1 | 1 | 1
| 15 | 1 | 1 | 1 | 1 | 1 | 1 | 1 | 0.34553 | 0.18566 | 0.48935 | 0.48935 | 1 | 1 | 1 | 1 | 1 | 1 | 1 | 1 | 1 | 1 | 1 | 1 | 1 | 1 | 1 | 1 | 1 | 1 | 1 | 1 | 1 | 1 | 1
| 16 | 1 | 1 | 1 | 1 | 1 | 1 | 1 | 0.22739 | 0.179 | 0.48935 | 0.48935 | 1 | 1 | 1 | 1 | 1 | 1 | 1 | 1 | 1 | 1 | 1 | 1 | 1 | 1 | 1 | 1 | 1 | 1 | 1 | 1 | 1 | 1 | 1
| 17 | 1 | 1 | 1 | 1 | 1 | 1 | 1 | 0.11417 | 0.17294 | 0.48935 | 0.48935 | 1 | 1 | 1 | 1 | 1 | 1 | 1 | 1 | 1 | 1 | 1 | 1 | 1 | 1 | 1 | 1 | 1 | 1 | 1 | 1 | 1 | 1 | 1
| 18 | 1 | 1 | 1 | 1 | 1 | 1 | 1 | 0.037243 | 0.16776 | 0.48935 | 0.48935 | 1 | 1 | 1 | 1 | 1 | 1 | 1 | 1 | 1 | 1 | 1 | 1 | 1 | 1 | 1 | 1 | 1 | 1 | 1 | 1 | 1 | 1 | 1
| 19 | 1 | 1 | 1 | 1 | 1 | 1 | 1 | 0.0044348 | 0.16401 | 0.48935 | 0.48935 | 1 | 1 | 1 | 1 | 1 | 1 | 1 | 1 | 1 | 1 | 1 | 1 | 1 | 1 | 1 | 1 | 1 | 1 | 1 | 1 | 1 | 1 | 1
| 20 | 1 | 1 | 1 | 1 | 1 | 1 | 1 | 1.0411e-05 | 0.16088 | 0.48935 | 0.48935 | 1 | 1 | 1 | 1 | 1 | 1 | 1 | 1 | 1 | 1 | 1 | 1 | 1 | 1 | 1 | 1 | 1 | 1 | 1 | 1 | 1 | 1 | 1
| 21 | 1 | 1 | 1 | 1 | 1 | 1 | 1 | 0 | 0.1604 | 0.48935 | 0.48935 | 1 | 1 | 1 | 1 | 1 | 1 | 1 | 1 | 1 | 1 | 1 | 1 | 1 | 1 | 1 | 1 | 1 | 1 | 1 | 1 | 1 | 1 | 1
| 22 | 1 | 1 | 1 | 1 | 1 | 1 | 1 | 0 | 0.16316 | 0.48935 | 0.48935 | 1 | 1 | 1 | 1 | 1 | 1 | 1 | 1 | 1 | 1 | 1 | 1 | 1 | 1 | 1 | 1 | 1 | 1 | 1 | 1 | 1 | 1 | 1
| 23 | 1 | 1 | 1 | 1 | 1 | 1 | 1 | 0 | 0.1675 | 0.48935 | 0.48935 | 1 | 1 | 1 | 1 | 1 | 1 | 1 | 1 | 1 | 1 | 1 | 1 | 1 | 1 | 1 | 1 | 1 | 1 | 1 | 1 | 1 | 1 | 1
| 24 | 1 | 1 | 1 | 1 | 1 | 1 | 1 | 0 | 0.1713 | 0.48935 | 0.48935 | 1 | 1 | 1 | 1 | 1 | 1 | 1 | 1 | 1 | 1 | 1 | 1 | 1 | 1 | 1 | 1 | 1 | 1 | 1 | 1 | 1 | 1 | 1
Y35 | 1 | 1 | 1 | 1 | 1 | 1 | 1 | 1 | 0 | 0.176 | 0.48935 | 0.48935 | 1 | 1 | 1 | 1 | 1 | 1 | 1 | 1 | 1 | 1 | 1 | 1 | 1 | 1 | 1 | 1 | 1 | 1 | 1 | 1 | 1 | 1 | 1
| 2 | 1 | 1 | 1 | 1 | 1 | 1 | 1 | 0 | 0.17861 | 0.48935 | 0.48935 | 1 | 1 | 1 | 1 | 1 | 1 | 1 | 1 | 1 | 1 | 1 | 1 | 1 | 1 | 1 | 1 | 1 | 1 | 1 | 1 | 1 | 1 | 1
| 3 | 1 | 1 | 1 | 1 | 1 | 1 | 1 | 0 | 0.18015 | 0.48935 | 0.48935 | 1 | 1 | 1 | 1 | 1 | 1 | 1 | 1 | 1 | 1 | 1 | 1 | 1 | 1 | 1 | 1 | 1 | 1 | 1 | 1 | 1 | 1 | 1
| 4 | 1 | 1 | 1 | 1 | 1 | 1 | 1 | 0 | 0.1774 | 0.48935 | 0.48935 | 1 | 1 | 1 | 1 | 1 | 1 | 1 | 1 | 1 | 1 | 1 | 1 | 1 | 1 | 1 | 1 | 1 | 1 | 1 | 1 | 1 | 1 | 1
| 5 | 1 | 1 | 1 | 1 | 1 | 1 | 1 | 0.0029367 | 0.17173 | 0.48935 | 0.48935 | 1 | 1 | 1 | 1 | 1 | 1 | 1 | 1 | 1 | 1 | 1 | 1 | 1 | 1 | 1 | 1 | 1 | 1 | 1 | 1 | 1 | 1 | 1
| 6 | 1 | 1 | 1 | 1 | 1 | 1 | 1 | 0.033963 | 0.16255 | 0.48935 | 0.48935 | 1 | 1 | 1 | 1 | 1 | 1 | 1 | 1 | 1 | 1 | 1 | 1 | 1 | 1 | 1 | 1 | 1 | 1 | 1 | 1 | 1 | 1 | 1
| 7 | 1 | 1 | 1 | 1 | 1 | 1 | 1 | 0.11496 | 0.15784 | 0.48935 | 0.48935 | 1 | 1 | 1 | 1 | 1 | 1 | 1 | 1 | 1 | 1 | 1 | 1 | 1 | 1 | 1 | 1 | 1 | 1 | 1 | 1 | 1 | 1 | 1
| 8 | 1 | 1 | 1 | 1 | 1 | 1 | 1 | 0.24127 | 0.15932 | 0.48935 | 0.48935 | 1 | 1 | 1 | 1 | 1 | 1 | 1 | 1 | 1 | 1 | 1 | 1 | 1 | 1 | 1 | 1 | 1 | 1 | 1 | 1 | 1 | 1 | 1
| 9 | 1 | 1 | 1 | 1 | 1 | 1 | 1 | 0.37542 | 0.16511 | 0.48935 | 0.48935 | 1 | 1 | 1 | 1 | 1 | 1 | 1 | 1 | 1 | 1 | 1 | 1 | 1 | 1 | 1 | 1 | 1 | 1 | 1 | 1 | 1 | 1 | 1
| 10 | 1 | 1 | 1 | 1 | 1 | 1 | 1 | 0.46887 | 0.17142 | 0.48935 | 0.48935 | 1 | 1 | 1 | 1 | 1 | 1 | 1 | 1 | 1 | 1 | 1 | 1 | 1 | 1 | 1 | 1 | 1 | 1 | 1 | 1 | 1 | 1 | 1
| 11 | 1 | 1 | 1 | 1 | 1 | 1 | 1 | 0.51833 | 0.17646 | 0.48935 | 0.48935 | 1 | 1 | 1 | 1 | 1 | 1 | 1 | 1 | 1 | 1 | 1 | 1 | 1 | 1 | 1 | 1 | 1 | 1 | 1 | 1 | 1 | 1 | 1
| 12 | 1 | 1 | 1 | 1 | 1 | 1 | 1 | 0.52913 | 0.18227 | 0.48935 | 0.48935 | 1 | 1 | 1 | 1 | 1 | 1 | 1 | 1 | 1 | 1 | 1 | 1 | 1 | 1 | 1 | 1 | 1 | 1 | 1 | 1 | 1 | 1 | 1
| 13 | 1 | 1 | 1 | 1 | 1 | 1 | 1 | 0.49995 | 0.18726 | 0.48935 | 0.48935 | 1 | 1 | 1 | 1 | 1 | 1 | 1 | 1 | 1 | 1 | 1 | 1 | 1 | 1 | 1 | 1 | 1 | 1 | 1 | 1 | 1 | 1 | 1
| 14 | 1 | 1 | 1 | 1 | 1 | 1 | 1 | 0.43897 | 0.18939 | 0.48935 | 0.48935 | 1 | 1 | 1 | 1 | 1 | 1 | 1 | 1 | 1 | 1 | 1 | 1 | 1 | 1 | 1 | 1 | 1 | 1 | 1 | 1 | 1 | 1 | 1
| 15 | 1 | 1 | 1 | 1 | 1 | 1 | 1 | 0.34553 | 0.18566 | 0.48935 | 0.48935 | 1 | 1 | 1 | 1 | 1 | 1 | 1 | 1 | 1 | 1 | 1 | 1 | 1 | 1 | 1 | 1 | 1 | 1 | 1 | 1 | 1 | 1 | 1
| 16 | 1 | 1 | 1 | 1 | 1 | 1 | 1 | 0.22739 | 0.179 | 0.48935 | 0.48935 | 1 | 1 | 1 | 1 | 1 | 1 | 1 | 1 | 1 | 1 | 1 | 1 | 1 | 1 | 1 | 1 | 1 | 1 | 1 | 1 | 1 | 1 | 1
| 17 | 1 | 1 | 1 | 1 | 1 | 1 | 1 | 0.11417 | 0.17294 | 0.48935 | 0.48935 | 1 | 1 | 1 | 1 | 1 | 1 | 1 | 1 | 1 | 1 | 1 | 1 | 1 | 1 | 1 | 1 | 1 | 1 | 1 | 1 | 1 | 1 | 1
| 18 | 1 | 1 | 1 | 1 | 1 | 1 | 1 | 0.037243 | 0.16776 | 0.48935 | 0.48935 | 1 | 1 | 1 | 1 | 1 | 1 | 1 | 1 | 1 | 1 | 1 | 1 | 1 | 1 | 1 | 1 | 1 | 1 | 1 | 1 | 1 | 1 | 1
| 19 | 1 | 1 | 1 | 1 | 1 | 1 | 1 | 0.0044348 | 0.16401 | 0.48935 | 0.48935 | 1 | 1 | 1 | 1 | 1 | 1 | 1 | 1 | 1 | 1 | 1 | 1 | 1 | 1 | 1 | 1 | 1 | 1 | 1 | 1 | 1 | 1 | 1
| 20 | 1 | 1 | 1 | 1 | 1 | 1 | 1 | 1.0411e-05 | 0.16088 | 0.48935 | 0.48935 | 1 | 1 | 1 | 1 | 1 | 1 | 1 | 1 | 1 | 1 | 1 | 1 | 1 | 1 | 1 | 1 | 1 | 1 | 1 | 1 | 1 | 1 | 1
| 21 | 1 | 1 | 1 | 1 | 1 | 1 | 1 | 0 | 0.1604 | 0.48935 | 0.48935 | 1 | 1 | 1 | 1 | 1 | 1 | 1 | 1 | 1 | 1 | 1 | 1 | 1 | 1 | 1 | 1 | 1 | 1 | 1 | 1 | 1 | 1 | 1
| 22 | 1 | 1 | 1 | 1 | 1 | 1 | 1 | 0 | 0.16316 | 0.48935 | 0.48935 | 1 | 1 | 1 | 1 | 1 | 1 | 1 | 1 | 1 | 1 | 1 | 1 | 1 | 1 | 1 | 1 | 1 | 1 | 1 | 1 | 1 | 1 | 1
| 23 | 1 | 1 | 1 | 1 | 1 | 1 | 1 | 0 | 0.1675 | 0.48935 | 0.48935 | 1 | 1 | 1 | 1 | 1 | 1 | 1 | 1 | 1 | 1 | 1 | 1 | 1 | 1 | 1 | 1 | 1 | 1 | 1 | 1 | 1 | 1 | 1
| 24 | 1 | 1 | 1 | 1 | 1 | 1 | 1 | 0 | 0.1713 | 0.48935 | 0.48935 | 1 | 1 | 1 | 1 | 1 | 1 | 1 | 1 | 1 | 1 | 1 | 1 | 1 | 1 | 1 | 1 | 1 | 1 | 1 | 1 | 1 | 1 | 1
Y36 | 1 | 1 | 1 | 1 | 1 | 1 | 1 | 1 | 0 | 0.176 | 0.48935 | 0.48935 | 1 | 1 | 1 | 1 | 1 | 1 | 1 | 1 | 1 | 1 | 1 | 1 | 1 | 1 | 1 | 1 | 1 | 1 | 1 | 1 | 1 | 1 | 1
| 2 | 1 | 1 | 1 | 1 | 1 | 1 | 1 | 0 | 0.17861 | 0.48935 | 0.48935 | 1 | 1 | 1 | 1 | 1 | 1 | 1 | 1 | 1 | 1 | 1 | 1 | 1 | 1 | 1 | 1 | 1 | 1 | 1 | 1 | 1 | 1 | 1
| 3 | 1 | 1 | 1 | 1 | 1 | 1 | 1 | 0 | 0.18015 | 0.48935 | 0.48935 | 1 | 1 | 1 | 1 | 1 | 1 | 1 | 1 | 1 | 1 | 1 | 1 | 1 | 1 | 1 | 1 | 1 | 1 | 1 | 1 | 1 | 1 | 1
| 4 | 1 | 1 | 1 | 1 | 1 | 1 | 1 | 0 | 0.1774 | 0.48935 | 0.48935 | 1 | 1 | 1 | 1 | 1 | 1 | 1 | 1 | 1 | 1 | 1 | 1 | 1 | 1 | 1 | 1 | 1 | 1 | 1 | 1 | 1 | 1 | 1
| 5 | 1 | 1 | 1 | 1 | 1 | 1 | 1 | 0.0029367 | 0.17173 | 0.48935 | 0.48935 | 1 | 1 | 1 | 1 | 1 | 1 | 1 | 1 | 1 | 1 | 1 | 1 | 1 | 1 | 1 | 1 | 1 | 1 | 1 | 1 | 1 | 1 | 1
| 6 | 1 | 1 | 1 | 1 | 1 | 1 | 1 | 0.033963 | 0.16255 | 0.48935 | 0.48935 | 1 | 1 | 1 | 1 | 1 | 1 | 1 | 1 | 1 | 1 | 1 | 1 | 1 | 1 | 1 | 1 | 1 | 1 | 1 | 1 | 1 | 1 | 1
| 7 | 1 | 1 | 1 | 1 | 1 | 1 | 1 | 0.11496 | 0.15784 | 0.48935 | 0.48935 | 1 | 1 | 1 | 1 | 1 | 1 | 1 | 1 | 1 | 1 | 1 | 1 | 1 | 1 | 1 | 1 | 1 | 1 | 1 | 1 | 1 | 1 | 1
| 8 | 1 | 1 | 1 | 1 | 1 | 1 | 1 | 0.24127 | 0.15932 | 0.48935 | 0.48935 | 1 | 1 | 1 | 1 | 1 | 1 | 1 | 1 | 1 | 1 | 1 | 1 | 1 | 1 | 1 | 1 | 1 | 1 | 1 | 1 | 1 | 1 | 1
| 9 | 1 | 1 | 1 | 1 | 1 | 1 | 1 | 0.37542 | 0.16511 | 0.48935 | 0.48935 | 1 | 1 | 1 | 1 | 1 | 1 | 1 | 1 | 1 | 1 | 1 | 1 | 1 | 1 | 1 | 1 | 1 | 1 | 1 | 1 | 1 | 1 | 1
| 10 | 1 | 1 | 1 | 1 | 1 | 1 | 1 | 0.46887 | 0.17142 | 0.48935 | 0.48935 | 1 | 1 | 1 | 1 | 1 | 1 | 1 | 1 | 1 | 1 | 1 | 1 | 1 | 1 | 1 | 1 | 1 | 1 | 1 | 1 | 1 | 1 | 1
| 11 | 1 | 1 | 1 | 1 | 1 | 1 | 1 | 0.51833 | 0.17646 | 0.48935 | 0.48935 | 1 | 1 | 1 | 1 | 1 | 1 | 1 | 1 | 1 | 1 | 1 | 1 | 1 | 1 | 1 | 1 | 1 | 1 | 1 | 1 | 1 | 1 | 1
| 12 | 1 | 1 | 1 | 1 | 1 | 1 | 1 | 0.52913 | 0.18227 | 0.48935 | 0.48935 | 1 | 1 | 1 | 1 | 1 | 1 | 1 | 1 | 1 | 1 | 1 | 1 | 1 | 1 | 1 | 1 | 1 | 1 | 1 | 1 | 1 | 1 | 1
| 13 | 1 | 1 | 1 | 1 | 1 | 1 | 1 | 0.49995 | 0.18726 | 0.48935 | 0.48935 | 1 | 1 | 1 | 1 | 1 | 1 | 1 | 1 | 1 | 1 | 1 | 1 | 1 | 1 | 1 | 1 | 1 | 1 | 1 | 1 | 1 | 1 | 1
| 14 | 1 | 1 | 1 | 1 | 1 | 1 | 1 | 0.43897 | 0.18939 | 0.48935 | 0.48935 | 1 | 1 | 1 | 1 | 1 | 1 | 1 | 1 | 1 | 1 | 1 | 1 | 1 | 1 | 1 | 1 | 1 | 1 | 1 | 1 | 1 | 1 | 1
| 15 | 1 | 1 | 1 | 1 | 1 | 1 | 1 | 0.34553 | 0.18566 | 0.48935 | 0.48935 | 1 | 1 | 1 | 1 | 1 | 1 | 1 | 1 | 1 | 1 | 1 | 1 | 1 | 1 | 1 | 1 | 1 | 1 | 1 | 1 | 1 | 1 | 1
| 16 | 1 | 1 | 1 | 1 | 1 | 1 | 1 | 0.22739 | 0.179 | 0.48935 | 0.48935 | 1 | 1 | 1 | 1 | 1 | 1 | 1 | 1 | 1 | 1 | 1 | 1 | 1 | 1 | 1 | 1 | 1 | 1 | 1 | 1 | 1 | 1 | 1
| 17 | 1 | 1 | 1 | 1 | 1 | 1 | 1 | 0.11417 | 0.17294 | 0.48935 | 0.48935 | 1 | 1 | 1 | 1 | 1 | 1 | 1 | 1 | 1 | 1 | 1 | 1 | 1 | 1 | 1 | 1 | 1 | 1 | 1 | 1 | 1 | 1 | 1
| 18 | 1 | 1 | 1 | 1 | 1 | 1 | 1 | 0.037243 | 0.16776 | 0.48935 | 0.48935 | 1 | 1 | 1 | 1 | 1 | 1 | 1 | 1 | 1 | 1 | 1 | 1 | 1 | 1 | 1 | 1 | 1 | 1 | 1 | 1 | 1 | 1 | 1
| 19 | 1 | 1 | 1 | 1 | 1 | 1 | 1 | 0.0044348 | 0.16401 | 0.48935 | 0.48935 | 1 | 1 | 1 | 1 | 1 | 1 | 1 | 1 | 1 | 1 | 1 | 1 | 1 | 1 | 1 | 1 | 1 | 1 | 1 | 1 | 1 | 1 | 1
| 20 | 1 | 1 | 1 | 1 | 1 | 1 | 1 | 1.0411e-05 | 0.16088 | 0.48935 | 0.48935 | 1 | 1 | 1 | 1 | 1 | 1 | 1 | 1 | 1 | 1 | 1 | 1 | 1 | 1 | 1 | 1 | 1 | 1 | 1 | 1 | 1 | 1 | 1
| 21 | 1 | 1 | 1 | 1 | 1 | 1 | 1 | 0 | 0.1604 | 0.48935 | 0.48935 | 1 | 1 | 1 | 1 | 1 | 1 | 1 | 1 | 1 | 1 | 1 | 1 | 1 | 1 | 1 | 1 | 1 | 1 | 1 | 1 | 1 | 1 | 1
| 22 | 1 | 1 | 1 | 1 | 1 | 1 | 1 | 0 | 0.16316 | 0.48935 | 0.48935 | 1 | 1 | 1 | 1 | 1 | 1 | 1 | 1 | 1 | 1 | 1 | 1 | 1 | 1 | 1 | 1 | 1 | 1 | 1 | 1 | 1 | 1 | 1
| 23 | 1 | 1 | 1 | 1 | 1 | 1 | 1 | 0 | 0.1675 | 0.48935 | 0.48935 | 1 | 1 | 1 | 1 | 1 | 1 | 1 | 1 | 1 | 1 | 1 | 1 | 1 | 1 | 1 | 1 | 1 | 1 | 1 | 1 | 1 | 1 | 1
| 24 | 1 | 1 | 1 | 1 | 1 | 1 | 1 | 0 | 0.1713 | 0.48935 | 0.48935 | 1 | 1 | 1 | 1 | 1 | 1 | 1 | 1 | 1 | 1 | 1 | 1 | 1 | 1 | 1 | 1 | 1 | 1 | 1 | 1 | 1 | 1 | 1
Y37 | 1 | 1 | 1 | 1 | 1 | 1 | 1 | 1 | 0 | 0.176 | 0.48935 | 0.48935 | 1 | 1 | 1 | 1 | 1 | 1 | 1 | 1 | 1 | 1 | 1 | 1 | 1 | 1 | 1 | 1 | 1 | 1 | 1 | 1 | 1 | 1 | 1
| 2 | 1 | 1 | 1 | 1 | 1 | 1 | 1 | 0 | 0.17861 | 0.48935 | 0.48935 | 1 | 1 | 1 | 1 | 1 | 1 | 1 | 1 | 1 | 1 | 1 | 1 | 1 | 1 | 1 | 1 | 1 | 1 | 1 | 1 | 1 | 1 | 1
| 3 | 1 | 1 | 1 | 1 | 1 | 1 | 1 | 0 | 0.18015 | 0.48935 | 0.48935 | 1 | 1 | 1 | 1 | 1 | 1 | 1 | 1 | 1 | 1 | 1 | 1 | 1 | 1 | 1 | 1 | 1 | 1 | 1 | 1 | 1 | 1 | 1
| 4 | 1 | 1 | 1 | 1 | 1 | 1 | 1 | 0 | 0.1774 | 0.48935 | 0.48935 | 1 | 1 | 1 | 1 | 1 | 1 | 1 | 1 | 1 | 1 | 1 | 1 | 1 | 1 | 1 | 1 | 1 | 1 | 1 | 1 | 1 | 1 | 1
| 5 | 1 | 1 | 1 | 1 | 1 | 1 | 1 | 0.0029367 | 0.17173 | 0.48935 | 0.48935 | 1 | 1 | 1 | 1 | 1 | 1 | 1 | 1 | 1 | 1 | 1 | 1 | 1 | 1 | 1 | 1 | 1 | 1 | 1 | 1 | 1 | 1 | 1
| 6 | 1 | 1 | 1 | 1 | 1 | 1 | 1 | 0.033963 | 0.16255 | 0.48935 | 0.48935 | 1 | 1 | 1 | 1 | 1 | 1 | 1 | 1 | 1 | 1 | 1 | 1 | 1 | 1 | 1 | 1 | 1 | 1 | 1 | 1 | 1 | 1 | 1
| 7 | 1 | 1 | 1 | 1 | 1 | 1 | 1 | 0.11496 | 0.15784 | 0.48935 | 0.48935 | 1 | 1 | 1 | 1 | 1 | 1 | 1 | 1 | 1 | 1 | 1 | 1 | 1 | 1 | 1 | 1 | 1 | 1 | 1 | 1 | 1 | 1 | 1
| 8 | 1 | 1 | 1 | 1 | 1 | 1 | 1 | 0.24127 | 0.15932 | 0.48935 | 0.48935 | 1 | 1 | 1 | 1 | 1 | 1 | 1 | 1 | 1 | 1 | 1 | 1 | 1 | 1 | 1 | 1 | 1 | 1 | 1 | 1 | 1 | 1 | 1
| 9 | 1 | 1 | 1 | 1 | 1 | 1 | 1 | 0.37542 | 0.16511 | 0.48935 | 0.48935 | 1 | 1 | 1 | 1 | 1 | 1 | 1 | 1 | 1 | 1 | 1 | 1 | 1 | 1 | 1 | 1 | 1 | 1 | 1 | 1 | 1 | 1 | 1
| 10 | 1 | 1 | 1 | 1 | 1 | 1 | 1 | 0.46887 | 0.17142 | 0.48935 | 0.48935 | 1 | 1 | 1 | 1 | 1 | 1 | 1 | 1 | 1 | 1 | 1 | 1 | 1 | 1 | 1 | 1 | 1 | 1 | 1 | 1 | 1 | 1 | 1
| 11 | 1 | 1 | 1 | 1 | 1 | 1 | 1 | 0.51833 | 0.17646 | 0.48935 | 0.48935 | 1 | 1 | 1 | 1 | 1 | 1 | 1 | 1 | 1 | 1 | 1 | 1 | 1 | 1 | 1 | 1 | 1 | 1 | 1 | 1 | 1 | 1 | 1
| 12 | 1 | 1 | 1 | 1 | 1 | 1 | 1 | 0.52913 | 0.18227 | 0.48935 | 0.48935 | 1 | 1 | 1 | 1 | 1 | 1 | 1 | 1 | 1 | 1 | 1 | 1 | 1 | 1 | 1 | 1 | 1 | 1 | 1 | 1 | 1 | 1 | 1
| 13 | 1 | 1 | 1 | 1 | 1 | 1 | 1 | 0.49995 | 0.18726 | 0.48935 | 0.48935 | 1 | 1 | 1 | 1 | 1 | 1 | 1 | 1 | 1 | 1 | 1 | 1 | 1 | 1 | 1 | 1 | 1 | 1 | 1 | 1 | 1 | 1 | 1
| 14 | 1 | 1 | 1 | 1 | 1 | 1 | 1 | 0.43897 | 0.18939 | 0.48935 | 0.48935 | 1 | 1 | 1 | 1 | 1 | 1 | 1 | 1 | 1 | 1 | 1 | 1 | 1 | 1 | 1 | 1 | 1 | 1 | 1 | 1 | 1 | 1 | 1
| 15 | 1 | 1 | 1 | 1 | 1 | 1 | 1 | 0.34553 | 0.18566 | 0.48935 | 0.48935 | 1 | 1 | 1 | 1 | 1 | 1 | 1 | 1 | 1 | 1 | 1 | 1 | 1 | 1 | 1 | 1 | 1 | 1 | 1 | 1 | 1 | 1 | 1
| 16 | 1 | 1 | 1 | 1 | 1 | 1 | 1 | 0.22739 | 0.179 | 0.48935 | 0.48935 | 1 | 1 | 1 | 1 | 1 | 1 | 1 | 1 | 1 | 1 | 1 | 1 | 1 | 1 | 1 | 1 | 1 | 1 | 1 | 1 | 1 | 1 | 1
| 17 | 1 | 1 | 1 | 1 | 1 | 1 | 1 | 0.11417 | 0.17294 | 0.48935 | 0.48935 | 1 | 1 | 1 | 1 | 1 | 1 | 1 | 1 | 1 | 1 | 1 | 1 | 1 | 1 | 1 | 1 | 1 | 1 | 1 | 1 | 1 | 1 | 1
| 18 | 1 | 1 | 1 | 1 | 1 | 1 | 1 | 0.037243 | 0.16776 | 0.48935 | 0.48935 | 1 | 1 | 1 | 1 | 1 | 1 | 1 | 1 | 1 | 1 | 1 | 1 | 1 | 1 | 1 | 1 | 1 | 1 | 1 | 1 | 1 | 1 | 1
| 19 | 1 | 1 | 1 | 1 | 1 | 1 | 1 | 0.0044348 | 0.16401 | 0.48935 | 0.48935 | 1 | 1 | 1 | 1 | 1 | 1 | 1 | 1 | 1 | 1 | 1 | 1 | 1 | 1 | 1 | 1 | 1 | 1 | 1 | 1 | 1 | 1 | 1
| 20 | 1 | 1 | 1 | 1 | 1 | 1 | 1 | 1.0411e-05 | 0.16088 | 0.48935 | 0.48935 | 1 | 1 | 1 | 1 | 1 | 1 | 1 | 1 | 1 | 1 | 1 | 1 | 1 | 1 | 1 | 1 | 1 | 1 | 1 | 1 | 1 | 1 | 1
| 21 | 1 | 1 | 1 | 1 | 1 | 1 | 1 | 0 | 0.1604 | 0.48935 | 0.48935 | 1 | 1 | 1 | 1 | 1 | 1 | 1 | 1 | 1 | 1 | 1 | 1 | 1 | 1 | 1 | 1 | 1 | 1 | 1 | 1 | 1 | 1 | 1
| 22 | 1 | 1 | 1 | 1 | 1 | 1 | 1 | 0 | 0.16316 | 0.48935 | 0.48935 | 1 | 1 | 1 | 1 | 1 | 1 | 1 | 1 | 1 | 1 | 1 | 1 | 1 | 1 | 1 | 1 | 1 | 1 | 1 | 1 | 1 | 1 | 1
| 23 | 1 | 1 | 1 | 1 | 1 | 1 | 1 | 0 | 0.1675 | 0.48935 | 0.48935 | 1 | 1 | 1 | 1 | 1 | 1 | 1 | 1 | 1 | 1 | 1 | 1 | 1 | 1 | 1 | 1 | 1 | 1 | 1 | 1 | 1 | 1 | 1
| 24 | 1 | 1 | 1 | 1 | 1 | 1 | 1 | 0 | 0.1713 | 0.48935 | 0.48935 | 1 | 1 | 1 | 1 | 1 | 1 | 1 | 1 | 1 | 1 | 1 | 1 | 1 | 1 | 1 | 1 | 1 | 1 | 1 | 1 | 1 | 1 | 1
Y38 | 1 | 1 | 1 | 1 | 1 | 1 | 1 | 1 | 0 | 0.176 | 0.48935 | 0.48935 | 1 | 1 | 1 | 1 | 1 | 1 | 1 | 1 | 1 | 1 | 1 | 1 | 1 | 1 | 1 | 1 | 1 | 1 | 1 | 1 | 1 | 1 | 1
| 2 | 1 | 1 | 1 | 1 | 1 | 1 | 1 | 0 | 0.17861 | 0.48935 | 0.48935 | 1 | 1 | 1 | 1 | 1 | 1 | 1 | 1 | 1 | 1 | 1 | 1 | 1 | 1 | 1 | 1 | 1 | 1 | 1 | 1 | 1 | 1 | 1
| 3 | 1 | 1 | 1 | 1 | 1 | 1 | 1 | 0 | 0.18015 | 0.48935 | 0.48935 | 1 | 1 | 1 | 1 | 1 | 1 | 1 | 1 | 1 | 1 | 1 | 1 | 1 | 1 | 1 | 1 | 1 | 1 | 1 | 1 | 1 | 1 | 1
| 4 | 1 | 1 | 1 | 1 | 1 | 1 | 1 | 0 | 0.1774 | 0.48935 | 0.48935 | 1 | 1 | 1 | 1 | 1 | 1 | 1 | 1 | 1 | 1 | 1 | 1 | 1 | 1 | 1 | 1 | 1 | 1 | 1 | 1 | 1 | 1 | 1
| 5 | 1 | 1 | 1 | 1 | 1 | 1 | 1 | 0.0029367 | 0.17173 | 0.48935 | 0.48935 | 1 | 1 | 1 | 1 | 1 | 1 | 1 | 1 | 1 | 1 | 1 | 1 | 1 | 1 | 1 | 1 | 1 | 1 | 1 | 1 | 1 | 1 | 1
| 6 | 1 | 1 | 1 | 1 | 1 | 1 | 1 | 0.033963 | 0.16255 | 0.48935 | 0.48935 | 1 | 1 | 1 | 1 | 1 | 1 | 1 | 1 | 1 | 1 | 1 | 1 | 1 | 1 | 1 | 1 | 1 | 1 | 1 | 1 | 1 | 1 | 1
| 7 | 1 | 1 | 1 | 1 | 1 | 1 | 1 | 0.11496 | 0.15784 | 0.48935 | 0.48935 | 1 | 1 | 1 | 1 | 1 | 1 | 1 | 1 | 1 | 1 | 1 | 1 | 1 | 1 | 1 | 1 | 1 | 1 | 1 | 1 | 1 | 1 | 1
| 8 | 1 | 1 | 1 | 1 | 1 | 1 | 1 | 0.24127 | 0.15932 | 0.48935 | 0.48935 | 1 | 1 | 1 | 1 | 1 | 1 | 1 | 1 | 1 | 1 | 1 | 1 | 1 | 1 | 1 | 1 | 1 | 1 | 1 | 1 | 1 | 1 | 1
| 9 | 1 | 1 | 1 | 1 | 1 | 1 | 1 | 0.37542 | 0.16511 | 0.48935 | 0.48935 | 1 | 1 | 1 | 1 | 1 | 1 | 1 | 1 | 1 | 1 | 1 | 1 | 1 | 1 | 1 | 1 | 1 | 1 | 1 | 1 | 1 | 1 | 1
| 10 | 1 | 1 | 1 | 1 | 1 | 1 | 1 | 0.46887 | 0.17142 | 0.48935 | 0.48935 | 1 | 1 | 1 | 1 | 1 | 1 | 1 | 1 | 1 | 1 | 1 | 1 | 1 | 1 | 1 | 1 | 1 | 1 | 1 | 1 | 1 | 1 | 1
| 11 | 1 | 1 | 1 | 1 | 1 | 1 | 1 | 0.51833 | 0.17646 | 0.48935 | 0.48935 | 1 | 1 | 1 | 1 | 1 | 1 | 1 | 1 | 1 | 1 | 1 | 1 | 1 | 1 | 1 | 1 | 1 | 1 | 1 | 1 | 1 | 1 | 1
| 12 | 1 | 1 | 1 | 1 | 1 | 1 | 1 | 0.52913 | 0.18227 | 0.48935 | 0.48935 | 1 | 1 | 1 | 1 | 1 | 1 | 1 | 1 | 1 | 1 | 1 | 1 | 1 | 1 | 1 | 1 | 1 | 1 | 1 | 1 | 1 | 1 | 1
| 13 | 1 | 1 | 1 | 1 | 1 | 1 | 1 | 0.49995 | 0.18726 | 0.48935 | 0.48935 | 1 | 1 | 1 | 1 | 1 | 1 | 1 | 1 | 1 | 1 | 1 | 1 | 1 | 1 | 1 | 1 | 1 | 1 | 1 | 1 | 1 | 1 | 1
| 14 | 1 | 1 | 1 | 1 | 1 | 1 | 1 | 0.43897 | 0.18939 | 0.48935 | 0.48935 | 1 | 1 | 1 | 1 | 1 | 1 | 1 | 1 | 1 | 1 | 1 | 1 | 1 | 1 | 1 | 1 | 1 | 1 | 1 | 1 | 1 | 1 | 1
| 15 | 1 | 1 | 1 | 1 | 1 | 1 | 1 | 0.34553 | 0.18566 | 0.48935 | 0.48935 | 1 | 1 | 1 | 1 | 1 | 1 | 1 | 1 | 1 | 1 | 1 | 1 | 1 | 1 | 1 | 1 | 1 | 1 | 1 | 1 | 1 | 1 | 1
| 16 | 1 | 1 | 1 | 1 | 1 | 1 | 1 | 0.22739 | 0.179 | 0.48935 | 0.48935 | 1 | 1 | 1 | 1 | 1 | 1 | 1 | 1 | 1 | 1 | 1 | 1 | 1 | 1 | 1 | 1 | 1 | 1 | 1 | 1 | 1 | 1 | 1
| 17 | 1 | 1 | 1 | 1 | 1 | 1 | 1 | 0.11417 | 0.17294 | 0.48935 | 0.48935 | 1 | 1 | 1 | 1 | 1 | 1 | 1 | 1 | 1 | 1 | 1 | 1 | 1 | 1 | 1 | 1 | 1 | 1 | 1 | 1 | 1 | 1 | 1
| 18 | 1 | 1 | 1 | 1 | 1 | 1 | 1 | 0.037243 | 0.16776 | 0.48935 | 0.48935 | 1 | 1 | 1 | 1 | 1 | 1 | 1 | 1 | 1 | 1 | 1 | 1 | 1 | 1 | 1 | 1 | 1 | 1 | 1 | 1 | 1 | 1 | 1
| 19 | 1 | 1 | 1 | 1 | 1 | 1 | 1 | 0.0044348 | 0.16401 | 0.48935 | 0.48935 | 1 | 1 | 1 | 1 | 1 | 1 | 1 | 1 | 1 | 1 | 1 | 1 | 1 | 1 | 1 | 1 | 1 | 1 | 1 | 1 | 1 | 1 | 1
| 20 | 1 | 1 | 1 | 1 | 1 | 1 | 1 | 1.0411e-05 | 0.16088 | 0.48935 | 0.48935 | 1 | 1 | 1 | 1 | 1 | 1 | 1 | 1 | 1 | 1 | 1 | 1 | 1 | 1 | 1 | 1 | 1 | 1 | 1 | 1 | 1 | 1 | 1
| 21 | 1 | 1 | 1 | 1 | 1 | 1 | 1 | 0 | 0.1604 | 0.48935 | 0.48935 | 1 | 1 | 1 | 1 | 1 | 1 | 1 | 1 | 1 | 1 | 1 | 1 | 1 | 1 | 1 | 1 | 1 | 1 | 1 | 1 | 1 | 1 | 1
| 22 | 1 | 1 | 1 | 1 | 1 | 1 | 1 | 0 | 0.16316 | 0.48935 | 0.48935 | 1 | 1 | 1 | 1 | 1 | 1 | 1 | 1 | 1 | 1 | 1 | 1 | 1 | 1 | 1 | 1 | 1 | 1 | 1 | 1 | 1 | 1 | 1
| 23 | 1 | 1 | 1 | 1 | 1 | 1 | 1 | 0 | 0.1675 | 0.48935 | 0.48935 | 1 | 1 | 1 | 1 | 1 | 1 | 1 | 1 | 1 | 1 | 1 | 1 | 1 | 1 | 1 | 1 | 1 | 1 | 1 | 1 | 1 | 1 | 1
| 24 | 1 | 1 | 1 | 1 | 1 | 1 | 1 | 0 | 0.1713 | 0.48935 | 0.48935 | 1 | 1 | 1 | 1 | 1 | 1 | 1 | 1 | 1 | 1 | 1 | 1 | 1 | 1 | 1 | 1 | 1 | 1 | 1 | 1 | 1 | 1 | 1
Y39 | 1 | 1 | 1 | 1 | 1 | 1 | 1 | 1 | 0 | 0.176 | 0.48935 | 0.48935 | 1 | 1 | 1 | 1 | 1 | 1 | 1 | 1 | 1 | 1 | 1 | 1 | 1 | 1 | 1 | 1 | 1 | 1 | 1 | 1 | 1 | 1 | 1
| 2 | 1 | 1 | 1 | 1 | 1 | 1 | 1 | 0 | 0.17861 | 0.48935 | 0.48935 | 1 | 1 | 1 | 1 | 1 | 1 | 1 | 1 | 1 | 1 | 1 | 1 | 1 | 1 | 1 | 1 | 1 | 1 | 1 | 1 | 1 | 1 | 1
| 3 | 1 | 1 | 1 | 1 | 1 | 1 | 1 | 0 | 0.18015 | 0.48935 | 0.48935 | 1 | 1 | 1 | 1 | 1 | 1 | 1 | 1 | 1 | 1 | 1 | 1 | 1 | 1 | 1 | 1 | 1 | 1 | 1 | 1 | 1 | 1 | 1
| 4 | 1 | 1 | 1 | 1 | 1 | 1 | 1 | 0 | 0.1774 | 0.48935 | 0.48935 | 1 | 1 | 1 | 1 | 1 | 1 | 1 | 1 | 1 | 1 | 1 | 1 | 1 | 1 | 1 | 1 | 1 | 1 | 1 | 1 | 1 | 1 | 1
| 5 | 1 | 1 | 1 | 1 | 1 | 1 | 1 | 0.0029367 | 0.17173 | 0.48935 | 0.48935 | 1 | 1 | 1 | 1 | 1 | 1 | 1 | 1 | 1 | 1 | 1 | 1 | 1 | 1 | 1 | 1 | 1 | 1 | 1 | 1 | 1 | 1 | 1
| 6 | 1 | 1 | 1 | 1 | 1 | 1 | 1 | 0.033963 | 0.16255 | 0.48935 | 0.48935 | 1 | 1 | 1 | 1 | 1 | 1 | 1 | 1 | 1 | 1 | 1 | 1 | 1 | 1 | 1 | 1 | 1 | 1 | 1 | 1 | 1 | 1 | 1
| 7 | 1 | 1 | 1 | 1 | 1 | 1 | 1 | 0.11496 | 0.15784 | 0.48935 | 0.48935 | 1 | 1 | 1 | 1 | 1 | 1 | 1 | 1 | 1 | 1 | 1 | 1 | 1 | 1 | 1 | 1 | 1 | 1 | 1 | 1 | 1 | 1 | 1
| 8 | 1 | 1 | 1 | 1 | 1 | 1 | 1 | 0.24127 | 0.15932 | 0.48935 | 0.48935 | 1 | 1 | 1 | 1 | 1 | 1 | 1 | 1 | 1 | 1 | 1 | 1 | 1 | 1 | 1 | 1 | 1 | 1 | 1 | 1 | 1 | 1 | 1
| 9 | 1 | 1 | 1 | 1 | 1 | 1 | 1 | 0.37542 | 0.16511 | 0.48935 | 0.48935 | 1 | 1 | 1 | 1 | 1 | 1 | 1 | 1 | 1 | 1 | 1 | 1 | 1 | 1 | 1 | 1 | 1 | 1 | 1 | 1 | 1 | 1 | 1
| 10 | 1 | 1 | 1 | 1 | 1 | 1 | 1 | 0.46887 | 0.17142 | 0.48935 | 0.48935 | 1 | 1 | 1 | 1 | 1 | 1 | 1 | 1 | 1 | 1 | 1 | 1 | 1 | 1 | 1 | 1 | 1 | 1 | 1 | 1 | 1 | 1 | 1
| 11 | 1 | 1 | 1 | 1 | 1 | 1 | 1 | 0.51833 | 0.17646 | 0.48935 | 0.48935 | 1 | 1 | 1 | 1 | 1 | 1 | 1 | 1 | 1 | 1 | 1 | 1 | 1 | 1 | 1 | 1 | 1 | 1 | 1 | 1 | 1 | 1 | 1
| 12 | 1 | 1 | 1 | 1 | 1 | 1 | 1 | 0.52913 | 0.18227 | 0.48935 | 0.48935 | 1 | 1 | 1 | 1 | 1 | 1 | 1 | 1 | 1 | 1 | 1 | 1 | 1 | 1 | 1 | 1 | 1 | 1 | 1 | 1 | 1 | 1 | 1
| 13 | 1 | 1 | 1 | 1 | 1 | 1 | 1 | 0.49995 | 0.18726 | 0.48935 | 0.48935 | 1 | 1 | 1 | 1 | 1 | 1 | 1 | 1 | 1 | 1 | 1 | 1 | 1 | 1 | 1 | 1 | 1 | 1 | 1 | 1 | 1 | 1 | 1
| 14 | 1 | 1 | 1 | 1 | 1 | 1 | 1 | 0.43897 | 0.18939 | 0.48935 | 0.48935 | 1 | 1 | 1 | 1 | 1 | 1 | 1 | 1 | 1 | 1 | 1 | 1 | 1 | 1 | 1 | 1 | 1 | 1 | 1 | 1 | 1 | 1 | 1
| 15 | 1 | 1 | 1 | 1 | 1 | 1 | 1 | 0.34553 | 0.18566 | 0.48935 | 0.48935 | 1 | 1 | 1 | 1 | 1 | 1 | 1 | 1 | 1 | 1 | 1 | 1 | 1 | 1 | 1 | 1 | 1 | 1 | 1 | 1 | 1 | 1 | 1
| 16 | 1 | 1 | 1 | 1 | 1 | 1 | 1 | 0.22739 | 0.179 | 0.48935 | 0.48935 | 1 | 1 | 1 | 1 | 1 | 1 | 1 | 1 | 1 | 1 | 1 | 1 | 1 | 1 | 1 | 1 | 1 | 1 | 1 | 1 | 1 | 1 | 1
| 17 | 1 | 1 | 1 | 1 | 1 | 1 | 1 | 0.11417 | 0.17294 | 0.48935 | 0.48935 | 1 | 1 | 1 | 1 | 1 | 1 | 1 | 1 | 1 | 1 | 1 | 1 | 1 | 1 | 1 | 1 | 1 | 1 | 1 | 1 | 1 | 1 | 1
| 18 | 1 | 1 | 1 | 1 | 1 | 1 | 1 | 0.037243 | 0.16776 | 0.48935 | 0.48935 | 1 | 1 | 1 | 1 | 1 | 1 | 1 | 1 | 1 | 1 | 1 | 1 | 1 | 1 | 1 | 1 | 1 | 1 | 1 | 1 | 1 | 1 | 1
| 19 | 1 | 1 | 1 | 1 | 1 | 1 | 1 | 0.0044348 | 0.16401 | 0.48935 | 0.48935 | 1 | 1 | 1 | 1 | 1 | 1 | 1 | 1 | 1 | 1 | 1 | 1 | 1 | 1 | 1 | 1 | 1 | 1 | 1 | 1 | 1 | 1 | 1
| 20 | 1 | 1 | 1 | 1 | 1 | 1 | 1 | 1.0411e-05 | 0.16088 | 0.48935 | 0.48935 | 1 | 1 | 1 | 1 | 1 | 1 | 1 | 1 | 1 | 1 | 1 | 1 | 1 | 1 | 1 | 1 | 1 | 1 | 1 | 1 | 1 | 1 | 1
| 21 | 1 | 1 | 1 | 1 | 1 | 1 | 1 | 0 | 0.1604 | 0.48935 | 0.48935 | 1 | 1 | 1 | 1 | 1 | 1 | 1 | 1 | 1 | 1 | 1 | 1 | 1 | 1 | 1 | 1 | 1 | 1 | 1 | 1 | 1 | 1 | 1
| 22 | 1 | 1 | 1 | 1 | 1 | 1 | 1 | 0 | 0.16316 | 0.48935 | 0.48935 | 1 | 1 | 1 | 1 | 1 | 1 | 1 | 1 | 1 | 1 | 1 | 1 | 1 | 1 | 1 | 1 | 1 | 1 | 1 | 1 | 1 | 1 | 1
| 23 | 1 | 1 | 1 | 1 | 1 | 1 | 1 | 0 | 0.1675 | 0.48935 | 0.48935 | 1 | 1 | 1 | 1 | 1 | 1 | 1 | 1 | 1 | 1 | 1 | 1 | 1 | 1 | 1 | 1 | 1 | 1 | 1 | 1 | 1 | 1 | 1
| 24 | 1 | 1 | 1 | 1 | 1 | 1 | 1 | 0 | 0.1713 | 0.48935 | 0.48935 | 1 | 1 | 1 | 1 | 1 | 1 | 1 | 1 | 1 | 1 | 1 | 1 | 1 | 1 | 1 | 1 | 1 | 1 | 1 | 1 | 1 | 1 | 1
Y40 | 1 | 1 | 1 | 1 | 1 | 1 | 1 | 1 | 0 | 0.176 | 0.48935 | 0.48935 | 1 | 1 | 1 | 1 | 1 | 1 | 1 | 1 | 1 | 1 | 1 | 1 | 1 | 1 | 1 | 1 | 1 | 1 | 1 | 1 | 1 | 1 | 1
| 2 | 1 | 1 | 1 | 1 | 1 | 1 | 1 | 0 | 0.17861 | 0.48935 | 0.48935 | 1 | 1 | 1 | 1 | 1 | 1 | 1 | 1 | 1 | 1 | 1 | 1 | 1 | 1 | 1 | 1 | 1 | 1 | 1 | 1 | 1 | 1 | 1
| 3 | 1 | 1 | 1 | 1 | 1 | 1 | 1 | 0 | 0.18015 | 0.48935 | 0.48935 | 1 | 1 | 1 | 1 | 1 | 1 | 1 | 1 | 1 | 1 | 1 | 1 | 1 | 1 | 1 | 1 | 1 | 1 | 1 | 1 | 1 | 1 | 1
| 4 | 1 | 1 | 1 | 1 | 1 | 1 | 1 | 0 | 0.1774 | 0.48935 | 0.48935 | 1 | 1 | 1 | 1 | 1 | 1 | 1 | 1 | 1 | 1 | 1 | 1 | 1 | 1 | 1 | 1 | 1 | 1 | 1 | 1 | 1 | 1 | 1
| 5 | 1 | 1 | 1 | 1 | 1 | 1 | 1 | 0.0029367 | 0.17173 | 0.48935 | 0.48935 | 1 | 1 | 1 | 1 | 1 | 1 | 1 | 1 | 1 | 1 | 1 | 1 | 1 | 1 | 1 | 1 | 1 | 1 | 1 | 1 | 1 | 1 | 1
| 6 | 1 | 1 | 1 | 1 | 1 | 1 | 1 | 0.033963 | 0.16255 | 0.48935 | 0.48935 | 1 | 1 | 1 | 1 | 1 | 1 | 1 | 1 | 1 | 1 | 1 | 1 | 1 | 1 | 1 | 1 | 1 | 1 | 1 | 1 | 1 | 1 | 1
| 7 | 1 | 1 | 1 | 1 | 1 | 1 | 1 | 0.11496 | 0.15784 | 0.48935 | 0.48935 | 1 | 1 | 1 | 1 | 1 | 1 | 1 | 1 | 1 | 1 | 1 | 1 | 1 | 1 | 1 | 1 | 1 | 1 | 1 | 1 | 1 | 1 | 1
| 8 | 1 | 1 | 1 | 1 | 1 | 1 | 1 | 0.24127 | 0.15932 | 0.48935 | 0.48935 | 1 | 1 | 1 | 1 | 1 | 1 | 1 | 1 | 1 | 1 | 1 | 1 | 1 | 1 | 1 | 1 | 1 | 1 | 1 | 1 | 1 | 1 | 1
| 9 | 1 | 1 | 1 | 1 | 1 | 1 | 1 | 0.37542 | 0.16511 | 0.48935 | 0.48935 | 1 | 1 | 1 | 1 | 1 | 1 | 1 | 1 | 1 | 1 | 1 | 1 | 1 | 1 | 1 | 1 | 1 | 1 | 1 | 1 | 1 | 1 | 1
| 10 | 1 | 1 | 1 | 1 | 1 | 1 | 1 | 0.46887 | 0.17142 | 0.48935 | 0.48935 | 1 | 1 | 1 | 1 | 1 | 1 | 1 | 1 | 1 | 1 | 1 | 1 | 1 | 1 | 1 | 1 | 1 | 1 | 1 | 1 | 1 | 1 | 1
| 11 | 1 | 1 | 1 | 1 | 1 | 1 | 1 | 0.51833 | 0.17646 | 0.48935 | 0.48935 | 1 | 1 | 1 | 1 | 1 | 1 | 1 | 1 | 1 | 1 | 1 | 1 | 1 | 1 | 1 | 1 | 1 | 1 | 1 | 1 | 1 | 1 | 1
| 12 | 1 | 1 | 1 | 1 | 1 | 1 | 1 | 0.52913 | 0.18227 | 0.48935 | 0.48935 | 1 | 1 | 1 | 1 | 1 | 1 | 1 | 1 | 1 | 1 | 1 | 1 | 1 | 1 | 1 | 1 | 1 | 1 | 1 | 1 | 1 | 1 | 1
| 13 | 1 | 1 | 1 | 1 | 1 | 1 | 1 | 0.49995 | 0.18726 | 0.48935 | 0.48935 | 1 | 1 | 1 | 1 | 1 | 1 | 1 | 1 | 1 | 1 | 1 | 1 | 1 | 1 | 1 | 1 | 1 | 1 | 1 | 1 | 1 | 1 | 1
| 14 | 1 | 1 | 1 | 1 | 1 | 1 | 1 | 0.43897 | 0.18939 | 0.48935 | 0.48935 | 1 | 1 | 1 | 1 | 1 | 1 | 1 | 1 | 1 | 1 | 1 | 1 | 1 | 1 | 1 | 1 | 1 | 1 | 1 | 1 | 1 | 1 | 1
| 15 | 1 | 1 | 1 | 1 | 1 | 1 | 1 | 0.34553 | 0.18566 | 0.48935 | 0.48935 | 1 | 1 | 1 | 1 | 1 | 1 | 1 | 1 | 1 | 1 | 1 | 1 | 1 | 1 | 1 | 1 | 1 | 1 | 1 | 1 | 1 | 1 | 1
| 16 | 1 | 1 | 1 | 1 | 1 | 1 | 1 | 0.22739 | 0.179 | 0.48935 | 0.48935 | 1 | 1 | 1 | 1 | 1 | 1 | 1 | 1 | 1 | 1 | 1 | 1 | 1 | 1 | 1 | 1 | 1 | 1 | 1 | 1 | 1 | 1 | 1
| 17 | 1 | 1 | 1 | 1 | 1 | 1 | 1 | 0.11417 | 0.17294 | 0.48935 | 0.48935 | 1 | 1 | 1 | 1 | 1 | 1 | 1 | 1 | 1 | 1 | 1 | 1 | 1 | 1 | 1 | 1 | 1 | 1 | 1 | 1 | 1 | 1 | 1
| 18 | 1 | 1 | 1 | 1 | 1 | 1 | 1 | 0.037243 | 0.16776 | 0.48935 | 0.48935 | 1 | 1 | 1 | 1 | 1 | 1 | 1 | 1 | 1 | 1 | 1 | 1 | 1 | 1 | 1 | 1 | 1 | 1 | 1 | 1 | 1 | 1 | 1
| 19 | 1 | 1 | 1 | 1 | 1 | 1 | 1 | 0.0044348 | 0.16401 | 0.48935 | 0.48935 | 1 | 1 | 1 | 1 | 1 | 1 | 1 | 1 | 1 | 1 | 1 | 1 | 1 | 1 | 1 | 1 | 1 | 1 | 1 | 1 | 1 | 1 | 1
| 20 | 1 | 1 | 1 | 1 | 1 | 1 | 1 | 1.0411e-05 | 0.16088 | 0.48935 | 0.48935 | 1 | 1 | 1 | 1 | 1 | 1 | 1 | 1 | 1 | 1 | 1 | 1 | 1 | 1 | 1 | 1 | 1 | 1 | 1 | 1 | 1 | 1 | 1
| 21 | 1 | 1 | 1 | 1 | 1 | 1 | 1 | 0 | 0.1604 | 0.48935 | 0.48935 | 1 | 1 | 1 | 1 | 1 | 1 | 1 | 1 | 1 | 1 | 1 | 1 | 1 | 1 | 1 | 1 | 1 | 1 | 1 | 1 | 1 | 1 | 1
| 22 | 1 | 1 | 1 | 1 | 1 | 1 | 1 | 0 | 0.16316 | 0.48935 | 0.48935 | 1 | 1 | 1 | 1 | 1 | 1 | 1 | 1 | 1 | 1 | 1 | 1 | 1 | 1 | 1 | 1 | 1 | 1 | 1 | 1 | 1 | 1 | 1
| 23 | 1 | 1 | 1 | 1 | 1 | 1 | 1 | 0 | 0.1675 | 0.48935 | 0.48935 | 1 | 1 | 1 | 1 | 1 | 1 | 1 | 1 | 1 | 1 | 1 | 1 | 1 | 1 | 1 | 1 | 1 | 1 | 1 | 1 | 1 | 1 | 1
| 24 | 1 | 1 | 1 | 1 | 1 | 1 | 1 | 0 | 0.1713 | 0.48935 | 0.48935 | 1 | 1 | 1 | 1 | 1 | 1 | 1 | 1 | 1 | 1 | 1 | 1 | 1 | 1 | 1 | 1 | 1 | 1 | 1 | 1 | 1 | 1 | 1
Y41 | 1 | 1 | 1 | 1 | 1 | 1 | 1 | 1 | 0 | 0.176 | 0.48935 | 0.48935 | 1 | 1 | 1 | 1 | 1 | 1 | 1 | 1 | 1 | 1 | 1 | 1 | 1 | 1 | 1 | 1 | 1 | 1 | 1 | 1 | 1 | 1 | 1
| 2 | 1 | 1 | 1 | 1 | 1 | 1 | 1 | 0 | 0.17861 | 0.48935 | 0.48935 | 1 | 1 | 1 | 1 | 1 | 1 | 1 | 1 | 1 | 1 | 1 | 1 | 1 | 1 | 1 | 1 | 1 | 1 | 1 | 1 | 1 | 1 | 1
| 3 | 1 | 1 | 1 | 1 | 1 | 1 | 1 | 0 | 0.18015 | 0.48935 | 0.48935 | 1 | 1 | 1 | 1 | 1 | 1 | 1 | 1 | 1 | 1 | 1 | 1 | 1 | 1 | 1 | 1 | 1 | 1 | 1 | 1 | 1 | 1 | 1
| 4 | 1 | 1 | 1 | 1 | 1 | 1 | 1 | 0 | 0.1774 | 0.48935 | 0.48935 | 1 | 1 | 1 | 1 | 1 | 1 | 1 | 1 | 1 | 1 | 1 | 1 | 1 | 1 | 1 | 1 | 1 | 1 | 1 | 1 | 1 | 1 | 1
| 5 | 1 | 1 | 1 | 1 | 1 | 1 | 1 | 0.0029367 | 0.17173 | 0.48935 | 0.48935 | 1 | 1 | 1 | 1 | 1 | 1 | 1 | 1 | 1 | 1 | 1 | 1 | 1 | 1 | 1 | 1 | 1 | 1 | 1 | 1 | 1 | 1 | 1
| 6 | 1 | 1 | 1 | 1 | 1 | 1 | 1 | 0.033963 | 0.16255 | 0.48935 | 0.48935 | 1 | 1 | 1 | 1 | 1 | 1 | 1 | 1 | 1 | 1 | 1 | 1 | 1 | 1 | 1 | 1 | 1 | 1 | 1 | 1 | 1 | 1 | 1
| 7 | 1 | 1 | 1 | 1 | 1 | 1 | 1 | 0.11496 | 0.15784 | 0.48935 | 0.48935 | 1 | 1 | 1 | 1 | 1 | 1 | 1 | 1 | 1 | 1 | 1 | 1 | 1 | 1 | 1 | 1 | 1 | 1 | 1 | 1 | 1 | 1 | 1
| 8 | 1 | 1 | 1 | 1 | 1 | 1 | 1 | 0.24127 | 0.15932 | 0.48935 | 0.48935 | 1 | 1 | 1 | 1 | 1 | 1 | 1 | 1 | 1 | 1 | 1 | 1 | 1 | 1 | 1 | 1 | 1 | 1 | 1 | 1 | 1 | 1 | 1
| 9 | 1 | 1 | 1 | 1 | 1 | 1 | 1 | 0.37542 | 0.16511 | 0.48935 | 0.48935 | 1 | 1 | 1 | 1 | 1 | 1 | 1 | 1 | 1 | 1 | 1 | 1 | 1 | 1 | 1 | 1 | 1 | 1 | 1 | 1 | 1 | 1 | 1
| 10 | 1 | 1 | 1 | 1 | 1 | 1 | 1 | 0.46887 | 0.17142 | 0.48935 | 0.48935 | 1 | 1 | 1 | 1 | 1 | 1 | 1 | 1 | 1 | 1 | 1 | 1 | 1 | 1 | 1 | 1 | 1 | 1 | 1 | 1 | 1 | 1 | 1
| 11 | 1 | 1 | 1 | 1 | 1 | 1 | 1 | 0.51833 | 0.17646 | 0.48935 | 0.48935 | 1 | 1 | 1 | 1 | 1 | 1 | 1 | 1 | 1 | 1 | 1 | 1 | 1 | 1 | 1 | 1 | 1 | 1 | 1 | 1 | 1 | 1 | 1
| 12 | 1 | 1 | 1 | 1 | 1 | 1 | 1 | 0.52913 | 0.18227 | 0.48935 | 0.48935 | 1 | 1 | 1 | 1 | 1 | 1 | 1 | 1 | 1 | 1 | 1 | 1 | 1 | 1 | 1 | 1 | 1 | 1 | 1 | 1 | 1 | 1 | 1
| 13 | 1 | 1 | 1 | 1 | 1 | 1 | 1 | 0.49995 | 0.18726 | 0.48935 | 0.48935 | 1 | 1 | 1 | 1 | 1 | 1 | 1 | 1 | 1 | 1 | 1 | 1 | 1 | 1 | 1 | 1 | 1 | 1 | 1 | 1 | 1 | 1 | 1
| 14 | 1 | 1 | 1 | 1 | 1 | 1 | 1 | 0.43897 | 0.18939 | 0.48935 | 0.48935 | 1 | 1 | 1 | 1 | 1 | 1 | 1 | 1 | 1 | 1 | 1 | 1 | 1 | 1 | 1 | 1 | 1 | 1 | 1 | 1 | 1 | 1 | 1
| 15 | 1 | 1 | 1 | 1 | 1 | 1 | 1 | 0.34553 | 0.18566 | 0.48935 | 0.48935 | 1 | 1 | 1 | 1 | 1 | 1 | 1 | 1 | 1 | 1 | 1 | 1 | 1 | 1 | 1 | 1 | 1 | 1 | 1 | 1 | 1 | 1 | 1
| 16 | 1 | 1 | 1 | 1 | 1 | 1 | 1 | 0.22739 | 0.179 | 0.48935 | 0.48935 | 1 | 1 | 1 | 1 | 1 | 1 | 1 | 1 | 1 | 1 | 1 | 1 | 1 | 1 | 1 | 1 | 1 | 1 | 1 | 1 | 1 | 1 | 1
| 17 | 1 | 1 | 1 | 1 | 1 | 1 | 1 | 0.11417 | 0.17294 | 0.48935 | 0.48935 | 1 | 1 | 1 | 1 | 1 | 1 | 1 | 1 | 1 | 1 | 1 | 1 | 1 | 1 | 1 | 1 | 1 | 1 | 1 | 1 | 1 | 1 | 1
| 18 | 1 | 1 | 1 | 1 | 1 | 1 | 1 | 0.037243 | 0.16776 | 0.48935 | 0.48935 | 1 | 1 | 1 | 1 | 1 | 1 | 1 | 1 | 1 | 1 | 1 | 1 | 1 | 1 | 1 | 1 | 1 | 1 | 1 | 1 | 1 | 1 | 1
| 19 | 1 | 1 | 1 | 1 | 1 | 1 | 1 | 0.0044348 | 0.16401 | 0.48935 | 0.48935 | 1 | 1 | 1 | 1 | 1 | 1 | 1 | 1 | 1 | 1 | 1 | 1 | 1 | 1 | 1 | 1 | 1 | 1 | 1 | 1 | 1 | 1 | 1
| 20 | 1 | 1 | 1 | 1 | 1 | 1 | 1 | 1.0411e-05 | 0.16088 | 0.48935 | 0.48935 | 1 | 1 | 1 | 1 | 1 | 1 | 1 | 1 | 1 | 1 | 1 | 1 | 1 | 1 | 1 | 1 | 1 | 1 | 1 | 1 | 1 | 1 | 1
| 21 | 1 | 1 | 1 | 1 | 1 | 1 | 1 | 0 | 0.1604 | 0.48935 | 0.48935 | 1 | 1 | 1 | 1 | 1 | 1 | 1 | 1 | 1 | 1 | 1 | 1 | 1 | 1 | 1 | 1 | 1 | 1 | 1 | 1 | 1 | 1 | 1
| 22 | 1 | 1 | 1 | 1 | 1 | 1 | 1 | 0 | 0.16316 | 0.48935 | 0.48935 | 1 | 1 | 1 | 1 | 1 | 1 | 1 | 1 | 1 | 1 | 1 | 1 | 1 | 1 | 1 | 1 | 1 | 1 | 1 | 1 | 1 | 1 | 1
| 23 | 1 | 1 | 1 | 1 | 1 | 1 | 1 | 0 | 0.1675 | 0.48935 | 0.48935 | 1 | 1 | 1 | 1 | 1 | 1 | 1 | 1 | 1 | 1 | 1 | 1 | 1 | 1 | 1 | 1 | 1 | 1 | 1 | 1 | 1 | 1 | 1
| 24 | 1 | 1 | 1 | 1 | 1 | 1 | 1 | 0 | 0.1713 | 0.48935 | 0.48935 | 1 | 1 | 1 | 1 | 1 | 1 | 1 | 1 | 1 | 1 | 1 | 1 | 1 | 1 | 1 | 1 | 1 | 1 | 1 | 1 | 1 | 1 | 1
Y42 | 1 | 1 | 1 | 1 | 1 | 1 | 1 | 1 | 0 | 0.176 | 0.48935 | 0.48935 | 1 | 1 | 1 | 1 | 1 | 1 | 1 | 1 | 1 | 1 | 1 | 1 | 1 | 1 | 1 | 1 | 1 | 1 | 1 | 1 | 1 | 1 | 1
| 2 | 1 | 1 | 1 | 1 | 1 | 1 | 1 | 0 | 0.17861 | 0.48935 | 0.48935 | 1 | 1 | 1 | 1 | 1 | 1 | 1 | 1 | 1 | 1 | 1 | 1 | 1 | 1 | 1 | 1 | 1 | 1 | 1 | 1 | 1 | 1 | 1
| 3 | 1 | 1 | 1 | 1 | 1 | 1 | 1 | 0 | 0.18015 | 0.48935 | 0.48935 | 1 | 1 | 1 | 1 | 1 | 1 | 1 | 1 | 1 | 1 | 1 | 1 | 1 | 1 | 1 | 1 | 1 | 1 | 1 | 1 | 1 | 1 | 1
| 4 | 1 | 1 | 1 | 1 | 1 | 1 | 1 | 0 | 0.1774 | 0.48935 | 0.48935 | 1 | 1 | 1 | 1 | 1 | 1 | 1 | 1 | 1 | 1 | 1 | 1 | 1 | 1 | 1 | 1 | 1 | 1 | 1 | 1 | 1 | 1 | 1
| 5 | 1 | 1 | 1 | 1 | 1 | 1 | 1 | 0.0029367 | 0.17173 | 0.48935 | 0.48935 | 1 | 1 | 1 | 1 | 1 | 1 | 1 | 1 | 1 | 1 | 1 | 1 | 1 | 1 | 1 | 1 | 1 | 1 | 1 | 1 | 1 | 1 | 1
| 6 | 1 | 1 | 1 | 1 | 1 | 1 | 1 | 0.033963 | 0.16255 | 0.48935 | 0.48935 | 1 | 1 | 1 | 1 | 1 | 1 | 1 | 1 | 1 | 1 | 1 | 1 | 1 | 1 | 1 | 1 | 1 | 1 | 1 | 1 | 1 | 1 | 1
| 7 | 1 | 1 | 1 | 1 | 1 | 1 | 1 | 0.11496 | 0.15784 | 0.48935 | 0.48935 | 1 | 1 | 1 | 1 | 1 | 1 | 1 | 1 | 1 | 1 | 1 | 1 | 1 | 1 | 1 | 1 | 1 | 1 | 1 | 1 | 1 | 1 | 1
| 8 | 1 | 1 | 1 | 1 | 1 | 1 | 1 | 0.24127 | 0.15932 | 0.48935 | 0.48935 | 1 | 1 | 1 | 1 | 1 | 1 | 1 | 1 | 1 | 1 | 1 | 1 | 1 | 1 | 1 | 1 | 1 | 1 | 1 | 1 | 1 | 1 | 1
| 9 | 1 | 1 | 1 | 1 | 1 | 1 | 1 | 0.37542 | 0.16511 | 0.48935 | 0.48935 | 1 | 1 | 1 | 1 | 1 | 1 | 1 | 1 | 1 | 1 | 1 | 1 | 1 | 1 | 1 | 1 | 1 | 1 | 1 | 1 | 1 | 1 | 1
| 10 | 1 | 1 | 1 | 1 | 1 | 1 | 1 | 0.46887 | 0.17142 | 0.48935 | 0.48935 | 1 | 1 | 1 | 1 | 1 | 1 | 1 | 1 | 1 | 1 | 1 | 1 | 1 | 1 | 1 | 1 | 1 | 1 | 1 | 1 | 1 | 1 | 1
| 11 | 1 | 1 | 1 | 1 | 1 | 1 | 1 | 0.51833 | 0.17646 | 0.48935 | 0.48935 | 1 | 1 | 1 | 1 | 1 | 1 | 1 | 1 | 1 | 1 | 1 | 1 | 1 | 1 | 1 | 1 | 1 | 1 | 1 | 1 | 1 | 1 | 1
| 12 | 1 | 1 | 1 | 1 | 1 | 1 | 1 | 0.52913 | 0.18227 | 0.48935 | 0.48935 | 1 | 1 | 1 | 1 | 1 | 1 | 1 | 1 | 1 | 1 | 1 | 1 | 1 | 1 | 1 | 1 | 1 | 1 | 1 | 1 | 1 | 1 | 1
| 13 | 1 | 1 | 1 | 1 | 1 | 1 | 1 | 0.49995 | 0.18726 | 0.48935 | 0.48935 | 1 | 1 | 1 | 1 | 1 | 1 | 1 | 1 | 1 | 1 | 1 | 1 | 1 | 1 | 1 | 1 | 1 | 1 | 1 | 1 | 1 | 1 | 1
| 14 | 1 | 1 | 1 | 1 | 1 | 1 | 1 | 0.43897 | 0.18939 | 0.48935 | 0.48935 | 1 | 1 | 1 | 1 | 1 | 1 | 1 | 1 | 1 | 1 | 1 | 1 | 1 | 1 | 1 | 1 | 1 | 1 | 1 | 1 | 1 | 1 | 1
| 15 | 1 | 1 | 1 | 1 | 1 | 1 | 1 | 0.34553 | 0.18566 | 0.48935 | 0.48935 | 1 | 1 | 1 | 1 | 1 | 1 | 1 | 1 | 1 | 1 | 1 | 1 | 1 | 1 | 1 | 1 | 1 | 1 | 1 | 1 | 1 | 1 | 1
| 16 | 1 | 1 | 1 | 1 | 1 | 1 | 1 | 0.22739 | 0.179 | 0.48935 | 0.48935 | 1 | 1 | 1 | 1 | 1 | 1 | 1 | 1 | 1 | 1 | 1 | 1 | 1 | 1 | 1 | 1 | 1 | 1 | 1 | 1 | 1 | 1 | 1
| 17 | 1 | 1 | 1 | 1 | 1 | 1 | 1 | 0.11417 | 0.17294 | 0.48935 | 0.48935 | 1 | 1 | 1 | 1 | 1 | 1 | 1 | 1 | 1 | 1 | 1 | 1 | 1 | 1 | 1 | 1 | 1 | 1 | 1 | 1 | 1 | 1 | 1
| 18 | 1 | 1 | 1 | 1 | 1 | 1 | 1 | 0.037243 | 0.16776 | 0.48935 | 0.48935 | 1 | 1 | 1 | 1 | 1 | 1 | 1 | 1 | 1 | 1 | 1 | 1 | 1 | 1 | 1 | 1 | 1 | 1 | 1 | 1 | 1 | 1 | 1
| 19 | 1 | 1 | 1 | 1 | 1 | 1 | 1 | 0.0044348 | 0.16401 | 0.48935 | 0.48935 | 1 | 1 | 1 | 1 | 1 | 1 | 1 | 1 | 1 | 1 | 1 | 1 | 1 | 1 | 1 | 1 | 1 | 1 | 1 | 1 | 1 | 1 | 1
| 20 | 1 | 1 | 1 | 1 | 1 | 1 | 1 | 1.0411e-05 | 0.16088 | 0.48935 | 0.48935 | 1 | 1 | 1 | 1 | 1 | 1 | 1 | 1 | 1 | 1 | 1 | 1 | 1 | 1 | 1 | 1 | 1 | 1 | 1 | 1 | 1 | 1 | 1
| 21 | 1 | 1 | 1 | 1 | 1 | 1 | 1 | 0 | 0.1604 | 0.48935 | 0.48935 | 1 | 1 | 1 | 1 | 1 | 1 | 1 | 1 | 1 | 1 | 1 | 1 | 1 | 1 | 1 | 1 | 1 | 1 | 1 | 1 | 1 | 1 | 1
| 22 | 1 | 1 | 1 | 1 | 1 | 1 | 1 | 0 | 0.16316 | 0.48935 | 0.48935 | 1 | 1 | 1 | 1 | 1 | 1 | 1 | 1 | 1 | 1 | 1 | 1 | 1 | 1 | 1 | 1 | 1 | 1 | 1 | 1 | 1 | 1 | 1
| 23 | 1 | 1 | 1 | 1 | 1 | 1 | 1 | 0 | 0.1675 | 0.48935 | 0.48935 | 1 | 1 | 1 | 1 | 1 | 1 | 1 | 1 | 1 | 1 | 1 | 1 | 1 | 1 | 1 | 1 | 1 | 1 | 1 | 1 | 1 | 1 | 1
| 24 | 1 | 1 | 1 | 1 | 1 | 1 | 1 | 0 | 0.1713 | 0.48935 | 0.48935 | 1 | 1 | 1 | 1 | 1 | 1 | 1 | 1 | 1 | 1 | 1 | 1 | 1 | 1 | 1 | 1 | 1 | 1 | 1 | 1 | 1 | 1 | 1
Y43 | 1 | 1 | 1 | 1 | 1 | 1 | 1 | 1 | 0 | 0.176 | 0.48935 | 0.48935 | 1 | 1 | 1 | 1 | 1 | 1 | 1 | 1 | 1 | 1 | 1 | 1 | 1 | 1 | 1 | 1 | 1 | 1 | 1 | 1 | 1 | 1 | 1
| 2 | 1 | 1 | 1 | 1 | 1 | 1 | 1 | 0 | 0.17861 | 0.48935 | 0.48935 | 1 | 1 | 1 | 1 | 1 | 1 | 1 | 1 | 1 | 1 | 1 | 1 | 1 | 1 | 1 | 1 | 1 | 1 | 1 | 1 | 1 | 1 | 1
| 3 | 1 | 1 | 1 | 1 | 1 | 1 | 1 | 0 | 0.18015 | 0.48935 | 0.48935 | 1 | 1 | 1 | 1 | 1 | 1 | 1 | 1 | 1 | 1 | 1 | 1 | 1 | 1 | 1 | 1 | 1 | 1 | 1 | 1 | 1 | 1 | 1
| 4 | 1 | 1 | 1 | 1 | 1 | 1 | 1 | 0 | 0.1774 | 0.48935 | 0.48935 | 1 | 1 | 1 | 1 | 1 | 1 | 1 | 1 | 1 | 1 | 1 | 1 | 1 | 1 | 1 | 1 | 1 | 1 | 1 | 1 | 1 | 1 | 1
| 5 | 1 | 1 | 1 | 1 | 1 | 1 | 1 | 0.0029367 | 0.17173 | 0.48935 | 0.48935 | 1 | 1 | 1 | 1 | 1 | 1 | 1 | 1 | 1 | 1 | 1 | 1 | 1 | 1 | 1 | 1 | 1 | 1 | 1 | 1 | 1 | 1 | 1
| 6 | 1 | 1 | 1 | 1 | 1 | 1 | 1 | 0.033963 | 0.16255 | 0.48935 | 0.48935 | 1 | 1 | 1 | 1 | 1 | 1 | 1 | 1 | 1 | 1 | 1 | 1 | 1 | 1 | 1 | 1 | 1 | 1 | 1 | 1 | 1 | 1 | 1
| 7 | 1 | 1 | 1 | 1 | 1 | 1 | 1 | 0.11496 | 0.15784 | 0.48935 | 0.48935 | 1 | 1 | 1 | 1 | 1 | 1 | 1 | 1 | 1 | 1 | 1 | 1 | 1 | 1 | 1 | 1 | 1 | 1 | 1 | 1 | 1 | 1 | 1
| 8 | 1 | 1 | 1 | 1 | 1 | 1 | 1 | 0.24127 | 0.15932 | 0.48935 | 0.48935 | 1 | 1 | 1 | 1 | 1 | 1 | 1 | 1 | 1 | 1 | 1 | 1 | 1 | 1 | 1 | 1 | 1 | 1 | 1 | 1 | 1 | 1 | 1
| 9 | 1 | 1 | 1 | 1 | 1 | 1 | 1 | 0.37542 | 0.16511 | 0.48935 | 0.48935 | 1 | 1 | 1 | 1 | 1 | 1 | 1 | 1 | 1 | 1 | 1 | 1 | 1 | 1 | 1 | 1 | 1 | 1 | 1 | 1 | 1 | 1 | 1
| 10 | 1 | 1 | 1 | 1 | 1 | 1 | 1 | 0.46887 | 0.17142 | 0.48935 | 0.48935 | 1 | 1 | 1 | 1 | 1 | 1 | 1 | 1 | 1 | 1 | 1 | 1 | 1 | 1 | 1 | 1 | 1 | 1 | 1 | 1 | 1 | 1 | 1
| 11 | 1 | 1 | 1 | 1 | 1 | 1 | 1 | 0.51833 | 0.17646 | 0.48935 | 0.48935 | 1 | 1 | 1 | 1 | 1 | 1 | 1 | 1 | 1 | 1 | 1 | 1 | 1 | 1 | 1 | 1 | 1 | 1 | 1 | 1 | 1 | 1 | 1
| 12 | 1 | 1 | 1 | 1 | 1 | 1 | 1 | 0.52913 | 0.18227 | 0.48935 | 0.48935 | 1 | 1 | 1 | 1 | 1 | 1 | 1 | 1 | 1 | 1 | 1 | 1 | 1 | 1 | 1 | 1 | 1 | 1 | 1 | 1 | 1 | 1 | 1
| 13 | 1 | 1 | 1 | 1 | 1 | 1 | 1 | 0.49995 | 0.18726 | 0.48935 | 0.48935 | 1 | 1 | 1 | 1 | 1 | 1 | 1 | 1 | 1 | 1 | 1 | 1 | 1 | 1 | 1 | 1 | 1 | 1 | 1 | 1 | 1 | 1 | 1
| 14 | 1 | 1 | 1 | 1 | 1 | 1 | 1 | 0.43897 | 0.18939 | 0.48935 | 0.48935 | 1 | 1 | 1 | 1 | 1 | 1 | 1 | 1 | 1 | 1 | 1 | 1 | 1 | 1 | 1 | 1 | 1 | 1 | 1 | 1 | 1 | 1 | 1
| 15 | 1 | 1 | 1 | 1 | 1 | 1 | 1 | 0.34553 | 0.18566 | 0.48935 | 0.48935 | 1 | 1 | 1 | 1 | 1 | 1 | 1 | 1 | 1 | 1 | 1 | 1 | 1 | 1 | 1 | 1 | 1 | 1 | 1 | 1 | 1 | 1 | 1
| 16 | 1 | 1 | 1 | 1 | 1 | 1 | 1 | 0.22739 | 0.179 | 0.48935 | 0.48935 | 1 | 1 | 1 | 1 | 1 | 1 | 1 | 1 | 1 | 1 | 1 | 1 | 1 | 1 | 1 | 1 | 1 | 1 | 1 | 1 | 1 | 1 | 1
| 17 | 1 | 1 | 1 | 1 | 1 | 1 | 1 | 0.11417 | 0.17294 | 0.48935 | 0.48935 | 1 | 1 | 1 | 1 | 1 | 1 | 1 | 1 | 1 | 1 | 1 | 1 | 1 | 1 | 1 | 1 | 1 | 1 | 1 | 1 | 1 | 1 | 1
| 18 | 1 | 1 | 1 | 1 | 1 | 1 | 1 | 0.037243 | 0.16776 | 0.48935 | 0.48935 | 1 | 1 | 1 | 1 | 1 | 1 | 1 | 1 | 1 | 1 | 1 | 1 | 1 | 1 | 1 | 1 | 1 | 1 | 1 | 1 | 1 | 1 | 1
| 19 | 1 | 1 | 1 | 1 | 1 | 1 | 1 | 0.0044348 | 0.16401 | 0.48935 | 0.48935 | 1 | 1 | 1 | 1 | 1 | 1 | 1 | 1 | 1 | 1 | 1 | 1 | 1 | 1 | 1 | 1 | 1 | 1 | 1 | 1 | 1 | 1 | 1
| 20 | 1 | 1 | 1 | 1 | 1 | 1 | 1 | 1.0411e-05 | 0.16088 | 0.48935 | 0.48935 | 1 | 1 | 1 | 1 | 1 | 1 | 1 | 1 | 1 | 1 | 1 | 1 | 1 | 1 | 1 | 1 | 1 | 1 | 1 | 1 | 1 | 1 | 1
| 21 | 1 | 1 | 1 | 1 | 1 | 1 | 1 | 0 | 0.1604 | 0.48935 | 0.48935 | 1 | 1 | 1 | 1 | 1 | 1 | 1 | 1 | 1 | 1 | 1 | 1 | 1 | 1 | 1 | 1 | 1 | 1 | 1 | 1 | 1 | 1 | 1
| 22 | 1 | 1 | 1 | 1 | 1 | 1 | 1 | 0 | 0.16316 | 0.48935 | 0.48935 | 1 | 1 | 1 | 1 | 1 | 1 | 1 | 1 | 1 | 1 | 1 | 1 | 1 | 1 | 1 | 1 | 1 | 1 | 1 | 1 | 1 | 1 | 1
| 23 | 1 | 1 | 1 | 1 | 1 | 1 | 1 | 0 | 0.1675 | 0.48935 | 0.48935 | 1 | 1 | 1 | 1 | 1 | 1 | 1 | 1 | 1 | 1 | 1 | 1 | 1 | 1 | 1 | 1 | 1 | 1 | 1 | 1 | 1 | 1 | 1
| 24 | 1 | 1 | 1 | 1 | 1 | 1 | 1 | 0 | 0.1713 | 0.48935 | 0.48935 | 1 | 1 | 1 | 1 | 1 | 1 | 1 | 1 | 1 | 1 | 1 | 1 | 1 | 1 | 1 | 1 | 1 | 1 | 1 | 1 | 1 | 1 | 1
Y44 | 1 | 1 | 1 | 1 | 1 | 1 | 1 | 1 | 0 | 0.176 | 0.48935 | 0.48935 | 1 | 1 | 1 | 1 | 1 | 1 | 1 | 1 | 1 | 1 | 1 | 1 | 1 | 1 | 1 | 1 | 1 | 1 | 1 | 1 | 1 | 1 | 1
| 2 | 1 | 1 | 1 | 1 | 1 | 1 | 1 | 0 | 0.17861 | 0.48935 | 0.48935 | 1 | 1 | 1 | 1 | 1 | 1 | 1 | 1 | 1 | 1 | 1 | 1 | 1 | 1 | 1 | 1 | 1 | 1 | 1 | 1 | 1 | 1 | 1
| 3 | 1 | 1 | 1 | 1 | 1 | 1 | 1 | 0 | 0.18015 | 0.48935 | 0.48935 | 1 | 1 | 1 | 1 | 1 | 1 | 1 | 1 | 1 | 1 | 1 | 1 | 1 | 1 | 1 | 1 | 1 | 1 | 1 | 1 | 1 | 1 | 1
| 4 | 1 | 1 | 1 | 1 | 1 | 1 | 1 | 0 | 0.1774 | 0.48935 | 0.48935 | 1 | 1 | 1 | 1 | 1 | 1 | 1 | 1 | 1 | 1 | 1 | 1 | 1 | 1 | 1 | 1 | 1 | 1 | 1 | 1 | 1 | 1 | 1
| 5 | 1 | 1 | 1 | 1 | 1 | 1 | 1 | 0.0029367 | 0.17173 | 0.48935 | 0.48935 | 1 | 1 | 1 | 1 | 1 | 1 | 1 | 1 | 1 | 1 | 1 | 1 | 1 | 1 | 1 | 1 | 1 | 1 | 1 | 1 | 1 | 1 | 1
| 6 | 1 | 1 | 1 | 1 | 1 | 1 | 1 | 0.033963 | 0.16255 | 0.48935 | 0.48935 | 1 | 1 | 1 | 1 | 1 | 1 | 1 | 1 | 1 | 1 | 1 | 1 | 1 | 1 | 1 | 1 | 1 | 1 | 1 | 1 | 1 | 1 | 1
| 7 | 1 | 1 | 1 | 1 | 1 | 1 | 1 | 0.11496 | 0.15784 | 0.48935 | 0.48935 | 1 | 1 | 1 | 1 | 1 | 1 | 1 | 1 | 1 | 1 | 1 | 1 | 1 | 1 | 1 | 1 | 1 | 1 | 1 | 1 | 1 | 1 | 1
| 8 | 1 | 1 | 1 | 1 | 1 | 1 | 1 | 0.24127 | 0.15932 | 0.48935 | 0.48935 | 1 | 1 | 1 | 1 | 1 | 1 | 1 | 1 | 1 | 1 | 1 | 1 | 1 | 1 | 1 | 1 | 1 | 1 | 1 | 1 | 1 | 1 | 1
| 9 | 1 | 1 | 1 | 1 | 1 | 1 | 1 | 0.37542 | 0.16511 | 0.48935 | 0.48935 | 1 | 1 | 1 | 1 | 1 | 1 | 1 | 1 | 1 | 1 | 1 | 1 | 1 | 1 | 1 | 1 | 1 | 1 | 1 | 1 | 1 | 1 | 1
| 10 | 1 | 1 | 1 | 1 | 1 | 1 | 1 | 0.46887 | 0.17142 | 0.48935 | 0.48935 | 1 | 1 | 1 | 1 | 1 | 1 | 1 | 1 | 1 | 1 | 1 | 1 | 1 | 1 | 1 | 1 | 1 | 1 | 1 | 1 | 1 | 1 | 1
| 11 | 1 | 1 | 1 | 1 | 1 | 1 | 1 | 0.51833 | 0.17646 | 0.48935 | 0.48935 | 1 | 1 | 1 | 1 | 1 | 1 | 1 | 1 | 1 | 1 | 1 | 1 | 1 | 1 | 1 | 1 | 1 | 1 | 1 | 1 | 1 | 1 | 1
| 12 | 1 | 1 | 1 | 1 | 1 | 1 | 1 | 0.52913 | 0.18227 | 0.48935 | 0.48935 | 1 | 1 | 1 | 1 | 1 | 1 | 1 | 1 | 1 | 1 | 1 | 1 | 1 | 1 | 1 | 1 | 1 | 1 | 1 | 1 | 1 | 1 | 1
| 13 | 1 | 1 | 1 | 1 | 1 | 1 | 1 | 0.49995 | 0.18726 | 0.48935 | 0.48935 | 1 | 1 | 1 | 1 | 1 | 1 | 1 | 1 | 1 | 1 | 1 | 1 | 1 | 1 | 1 | 1 | 1 | 1 | 1 | 1 | 1 | 1 | 1
| 14 | 1 | 1 | 1 | 1 | 1 | 1 | 1 | 0.43897 | 0.18939 | 0.48935 | 0.48935 | 1 | 1 | 1 | 1 | 1 | 1 | 1 | 1 | 1 | 1 | 1 | 1 | 1 | 1 | 1 | 1 | 1 | 1 | 1 | 1 | 1 | 1 | 1
| 15 | 1 | 1 | 1 | 1 | 1 | 1 | 1 | 0.34553 | 0.18566 | 0.48935 | 0.48935 | 1 | 1 | 1 | 1 | 1 | 1 | 1 | 1 | 1 | 1 | 1 | 1 | 1 | 1 | 1 | 1 | 1 | 1 | 1 | 1 | 1 | 1 | 1
| 16 | 1 | 1 | 1 | 1 | 1 | 1 | 1 | 0.22739 | 0.179 | 0.48935 | 0.48935 | 1 | 1 | 1 | 1 | 1 | 1 | 1 | 1 | 1 | 1 | 1 | 1 | 1 | 1 | 1 | 1 | 1 | 1 | 1 | 1 | 1 | 1 | 1
| 17 | 1 | 1 | 1 | 1 | 1 | 1 | 1 | 0.11417 | 0.17294 | 0.48935 | 0.48935 | 1 | 1 | 1 | 1 | 1 | 1 | 1 | 1 | 1 | 1 | 1 | 1 | 1 | 1 | 1 | 1 | 1 | 1 | 1 | 1 | 1 | 1 | 1
| 18 | 1 | 1 | 1 | 1 | 1 | 1 | 1 | 0.037243 | 0.16776 | 0.48935 | 0.48935 | 1 | 1 | 1 | 1 | 1 | 1 | 1 | 1 | 1 | 1 | 1 | 1 | 1 | 1 | 1 | 1 | 1 | 1 | 1 | 1 | 1 | 1 | 1
| 19 | 1 | 1 | 1 | 1 | 1 | 1 | 1 | 0.0044348 | 0.16401 | 0.48935 | 0.48935 | 1 | 1 | 1 | 1 | 1 | 1 | 1 | 1 | 1 | 1 | 1 | 1 | 1 | 1 | 1 | 1 | 1 | 1 | 1 | 1 | 1 | 1 | 1
| 20 | 1 | 1 | 1 | 1 | 1 | 1 | 1 | 1.0411e-05 | 0.16088 | 0.48935 | 0.48935 | 1 | 1 | 1 | 1 | 1 | 1 | 1 | 1 | 1 | 1 | 1 | 1 | 1 | 1 | 1 | 1 | 1 | 1 | 1 | 1 | 1 | 1 | 1
| 21 | 1 | 1 | 1 | 1 | 1 | 1 | 1 | 0 | 0.1604 | 0.48935 | 0.48935 | 1 | 1 | 1 | 1 | 1 | 1 | 1 | 1 | 1 | 1 | 1 | 1 | 1 | 1 | 1 | 1 | 1 | 1 | 1 | 1 | 1 | 1 | 1
| 22 | 1 | 1 | 1 | 1 | 1 | 1 | 1 | 0 | 0.16316 | 0.48935 | 0.48935 | 1 | 1 | 1 | 1 | 1 | 1 | 1 | 1 | 1 | 1 | 1 | 1 | 1 | 1 | 1 | 1 | 1 | 1 | 1 | 1 | 1 | 1 | 1
| 23 | 1 | 1 | 1 | 1 | 1 | 1 | 1 | 0 | 0.1675 | 0.48935 | 0.48935 | 1 | 1 | 1 | 1 | 1 | 1 | 1 | 1 | 1 | 1 | 1 | 1 | 1 | 1 | 1 | 1 | 1 | 1 | 1 | 1 | 1 | 1 | 1
| 24 | 1 | 1 | 1 | 1 | 1 | 1 | 1 | 0 | 0.1713 | 0.48935 | 0.48935 | 1 | 1 | 1 | 1 | 1 | 1 | 1 | 1 | 1 | 1 | 1 | 1 | 1 | 1 | 1 | 1 | 1 | 1 | 1 | 1 | 1 | 1 | 1
Y45 | 1 | 1 | 1 | 1 | 1 | 1 | 1 | 1 | 0 | 0.176 | 0.48935 | 0.48935 | 1 | 1 | 1 | 1 | 1 | 1 | 1 | 1 | 1 | 1 | 1 | 1 | 1 | 1 | 1 | 1 | 1 | 1 | 1 | 1 | 1 | 1 | 1
| 2 | 1 | 1 | 1 | 1 | 1 | 1 | 1 | 0 | 0.17861 | 0.48935 | 0.48935 | 1 | 1 | 1 | 1 | 1 | 1 | 1 | 1 | 1 | 1 | 1 | 1 | 1 | 1 | 1 | 1 | 1 | 1 | 1 | 1 | 1 | 1 | 1
| 3 | 1 | 1 | 1 | 1 | 1 | 1 | 1 | 0 | 0.18015 | 0.48935 | 0.48935 | 1 | 1 | 1 | 1 | 1 | 1 | 1 | 1 | 1 | 1 | 1 | 1 | 1 | 1 | 1 | 1 | 1 | 1 | 1 | 1 | 1 | 1 | 1
| 4 | 1 | 1 | 1 | 1 | 1 | 1 | 1 | 0 | 0.1774 | 0.48935 | 0.48935 | 1 | 1 | 1 | 1 | 1 | 1 | 1 | 1 | 1 | 1 | 1 | 1 | 1 | 1 | 1 | 1 | 1 | 1 | 1 | 1 | 1 | 1 | 1
| 5 | 1 | 1 | 1 | 1 | 1 | 1 | 1 | 0.0029367 | 0.17173 | 0.48935 | 0.48935 | 1 | 1 | 1 | 1 | 1 | 1 | 1 | 1 | 1 | 1 | 1 | 1 | 1 | 1 | 1 | 1 | 1 | 1 | 1 | 1 | 1 | 1 | 1
| 6 | 1 | 1 | 1 | 1 | 1 | 1 | 1 | 0.033963 | 0.16255 | 0.48935 | 0.48935 | 1 | 1 | 1 | 1 | 1 | 1 | 1 | 1 | 1 | 1 | 1 | 1 | 1 | 1 | 1 | 1 | 1 | 1 | 1 | 1 | 1 | 1 | 1
| 7 | 1 | 1 | 1 | 1 | 1 | 1 | 1 | 0.11496 | 0.15784 | 0.48935 | 0.48935 | 1 | 1 | 1 | 1 | 1 | 1 | 1 | 1 | 1 | 1 | 1 | 1 | 1 | 1 | 1 | 1 | 1 | 1 | 1 | 1 | 1 | 1 | 1
| 8 | 1 | 1 | 1 | 1 | 1 | 1 | 1 | 0.24127 | 0.15932 | 0.48935 | 0.48935 | 1 | 1 | 1 | 1 | 1 | 1 | 1 | 1 | 1 | 1 | 1 | 1 | 1 | 1 | 1 | 1 | 1 | 1 | 1 | 1 | 1 | 1 | 1
| 9 | 1 | 1 | 1 | 1 | 1 | 1 | 1 | 0.37542 | 0.16511 | 0.48935 | 0.48935 | 1 | 1 | 1 | 1 | 1 | 1 | 1 | 1 | 1 | 1 | 1 | 1 | 1 | 1 | 1 | 1 | 1 | 1 | 1 | 1 | 1 | 1 | 1
| 10 | 1 | 1 | 1 | 1 | 1 | 1 | 1 | 0.46887 | 0.17142 | 0.48935 | 0.48935 | 1 | 1 | 1 | 1 | 1 | 1 | 1 | 1 | 1 | 1 | 1 | 1 | 1 | 1 | 1 | 1 | 1 | 1 | 1 | 1 | 1 | 1 | 1
| 11 | 1 | 1 | 1 | 1 | 1 | 1 | 1 | 0.51833 | 0.17646 | 0.48935 | 0.48935 | 1 | 1 | 1 | 1 | 1 | 1 | 1 | 1 | 1 | 1 | 1 | 1 | 1 | 1 | 1 | 1 | 1 | 1 | 1 | 1 | 1 | 1 | 1
| 12 | 1 | 1 | 1 | 1 | 1 | 1 | 1 | 0.52913 | 0.18227 | 0.48935 | 0.48935 | 1 | 1 | 1 | 1 | 1 | 1 | 1 | 1 | 1 | 1 | 1 | 1 | 1 | 1 | 1 | 1 | 1 | 1 | 1 | 1 | 1 | 1 | 1
| 13 | 1 | 1 | 1 | 1 | 1 | 1 | 1 | 0.49995 | 0.18726 | 0.48935 | 0.48935 | 1 | 1 | 1 | 1 | 1 | 1 | 1 | 1 | 1 | 1 | 1 | 1 | 1 | 1 | 1 | 1 | 1 | 1 | 1 | 1 | 1 | 1 | 1
| 14 | 1 | 1 | 1 | 1 | 1 | 1 | 1 | 0.43897 | 0.18939 | 0.48935 | 0.48935 | 1 | 1 | 1 | 1 | 1 | 1 | 1 | 1 | 1 | 1 | 1 | 1 | 1 | 1 | 1 | 1 | 1 | 1 | 1 | 1 | 1 | 1 | 1
| 15 | 1 | 1 | 1 | 1 | 1 | 1 | 1 | 0.34553 | 0.18566 | 0.48935 | 0.48935 | 1 | 1 | 1 | 1 | 1 | 1 | 1 | 1 | 1 | 1 | 1 | 1 | 1 | 1 | 1 | 1 | 1 | 1 | 1 | 1 | 1 | 1 | 1
| 16 | 1 | 1 | 1 | 1 | 1 | 1 | 1 | 0.22739 | 0.179 | 0.48935 | 0.48935 | 1 | 1 | 1 | 1 | 1 | 1 | 1 | 1 | 1 | 1 | 1 | 1 | 1 | 1 | 1 | 1 | 1 | 1 | 1 | 1 | 1 | 1 | 1
| 17 | 1 | 1 | 1 | 1 | 1 | 1 | 1 | 0.11417 | 0.17294 | 0.48935 | 0.48935 | 1 | 1 | 1 | 1 | 1 | 1 | 1 | 1 | 1 | 1 | 1 | 1 | 1 | 1 | 1 | 1 | 1 | 1 | 1 | 1 | 1 | 1 | 1
| 18 | 1 | 1 | 1 | 1 | 1 | 1 | 1 | 0.037243 | 0.16776 | 0.48935 | 0.48935 | 1 | 1 | 1 | 1 | 1 | 1 | 1 | 1 | 1 | 1 | 1 | 1 | 1 | 1 | 1 | 1 | 1 | 1 | 1 | 1 | 1 | 1 | 1
| 19 | 1 | 1 | 1 | 1 | 1 | 1 | 1 | 0.0044348 | 0.16401 | 0.48935 | 0.48935 | 1 | 1 | 1 | 1 | 1 | 1 | 1 | 1 | 1 | 1 | 1 | 1 | 1 | 1 | 1 | 1 | 1 | 1 | 1 | 1 | 1 | 1 | 1
| 20 | 1 | 1 | 1 | 1 | 1 | 1 | 1 | 1.0411e-05 | 0.16088 | 0.48935 | 0.48935 | 1 | 1 | 1 | 1 | 1 | 1 | 1 | 1 | 1 | 1 | 1 | 1 | 1 | 1 | 1 | 1 | 1 | 1 | 1 | 1 | 1 | 1 | 1
| 21 | 1 | 1 | 1 | 1 | 1 | 1 | 1 | 0 | 0.1604 | 0.48935 | 0.48935 | 1 | 1 | 1 | 1 | 1 | 1 | 1 | 1 | 1 | 1 | 1 | 1 | 1 | 1 | 1 | 1 | 1 | 1 | 1 | 1 | 1 | 1 | 1
| 22 | 1 | 1 | 1 | 1 | 1 | 1 | 1 | 0 | 0.16316 | 0.48935 | 0.48935 | 1 | 1 | 1 | 1 | 1 | 1 | 1 | 1 | 1 | 1 | 1 | 1 | 1 | 1 | 1 | 1 | 1 | 1 | 1 | 1 | 1 | 1 | 1
| 23 | 1 | 1 | 1 | 1 | 1 | 1 | 1 | 0 | 0.1675 | 0.48935 | 0.48935 | 1 | 1 | 1 | 1 | 1 | 1 | 1 | 1 | 1 | 1 | 1 | 1 | 1 | 1 | 1 | 1 | 1 | 1 | 1 | 1 | 1 | 1 | 1
| 24 | 1 | 1 | 1 | 1 | 1 | 1 | 1 | 0 | 0.1713 | 0.48935 | 0.48935 | 1 | 1 | 1 | 1 | 1 | 1 | 1 | 1 | 1 | 1 | 1 | 1 | 1 | 1 | 1 | 1 | 1 | 1 | 1 | 1 | 1 | 1 | 1
Y46 | 1 | 1 | 1 | 1 | 1 | 1 | 1 | 1 | 0 | 0.176 | 0.48935 | 0.48935 | 1 | 1 | 1 | 1 | 1 | 1 | 1 | 1 | 1 | 1 | 1 | 1 | 1 | 1 | 1 | 1 | 1 | 1 | 1 | 1 | 1 | 1 | 1
| 2 | 1 | 1 | 1 | 1 | 1 | 1 | 1 | 0 | 0.17861 | 0.48935 | 0.48935 | 1 | 1 | 1 | 1 | 1 | 1 | 1 | 1 | 1 | 1 | 1 | 1 | 1 | 1 | 1 | 1 | 1 | 1 | 1 | 1 | 1 | 1 | 1
| 3 | 1 | 1 | 1 | 1 | 1 | 1 | 1 | 0 | 0.18015 | 0.48935 | 0.48935 | 1 | 1 | 1 | 1 | 1 | 1 | 1 | 1 | 1 | 1 | 1 | 1 | 1 | 1 | 1 | 1 | 1 | 1 | 1 | 1 | 1 | 1 | 1
| 4 | 1 | 1 | 1 | 1 | 1 | 1 | 1 | 0 | 0.1774 | 0.48935 | 0.48935 | 1 | 1 | 1 | 1 | 1 | 1 | 1 | 1 | 1 | 1 | 1 | 1 | 1 | 1 | 1 | 1 | 1 | 1 | 1 | 1 | 1 | 1 | 1
| 5 | 1 | 1 | 1 | 1 | 1 | 1 | 1 | 0.0029367 | 0.17173 | 0.48935 | 0.48935 | 1 | 1 | 1 | 1 | 1 | 1 | 1 | 1 | 1 | 1 | 1 | 1 | 1 | 1 | 1 | 1 | 1 | 1 | 1 | 1 | 1 | 1 | 1
| 6 | 1 | 1 | 1 | 1 | 1 | 1 | 1 | 0.033963 | 0.16255 | 0.48935 | 0.48935 | 1 | 1 | 1 | 1 | 1 | 1 | 1 | 1 | 1 | 1 | 1 | 1 | 1 | 1 | 1 | 1 | 1 | 1 | 1 | 1 | 1 | 1 | 1
| 7 | 1 | 1 | 1 | 1 | 1 | 1 | 1 | 0.11496 | 0.15784 | 0.48935 | 0.48935 | 1 | 1 | 1 | 1 | 1 | 1 | 1 | 1 | 1 | 1 | 1 | 1 | 1 | 1 | 1 | 1 | 1 | 1 | 1 | 1 | 1 | 1 | 1
| 8 | 1 | 1 | 1 | 1 | 1 | 1 | 1 | 0.24127 | 0.15932 | 0.48935 | 0.48935 | 1 | 1 | 1 | 1 | 1 | 1 | 1 | 1 | 1 | 1 | 1 | 1 | 1 | 1 | 1 | 1 | 1 | 1 | 1 | 1 | 1 | 1 | 1
| 9 | 1 | 1 | 1 | 1 | 1 | 1 | 1 | 0.37542 | 0.16511 | 0.48935 | 0.48935 | 1 | 1 | 1 | 1 | 1 | 1 | 1 | 1 | 1 | 1 | 1 | 1 | 1 | 1 | 1 | 1 | 1 | 1 | 1 | 1 | 1 | 1 | 1
| 10 | 1 | 1 | 1 | 1 | 1 | 1 | 1 | 0.46887 | 0.17142 | 0.48935 | 0.48935 | 1 | 1 | 1 | 1 | 1 | 1 | 1 | 1 | 1 | 1 | 1 | 1 | 1 | 1 | 1 | 1 | 1 | 1 | 1 | 1 | 1 | 1 | 1
| 11 | 1 | 1 | 1 | 1 | 1 | 1 | 1 | 0.51833 | 0.17646 | 0.48935 | 0.48935 | 1 | 1 | 1 | 1 | 1 | 1 | 1 | 1 | 1 | 1 | 1 | 1 | 1 | 1 | 1 | 1 | 1 | 1 | 1 | 1 | 1 | 1 | 1
| 12 | 1 | 1 | 1 | 1 | 1 | 1 | 1 | 0.52913 | 0.18227 | 0.48935 | 0.48935 | 1 | 1 | 1 | 1 | 1 | 1 | 1 | 1 | 1 | 1 | 1 | 1 | 1 | 1 | 1 | 1 | 1 | 1 | 1 | 1 | 1 | 1 | 1
| 13 | 1 | 1 | 1 | 1 | 1 | 1 | 1 | 0.49995 | 0.18726 | 0.48935 | 0.48935 | 1 | 1 | 1 | 1 | 1 | 1 | 1 | 1 | 1 | 1 | 1 | 1 | 1 | 1 | 1 | 1 | 1 | 1 | 1 | 1 | 1 | 1 | 1
| 14 | 1 | 1 | 1 | 1 | 1 | 1 | 1 | 0.43897 | 0.18939 | 0.48935 | 0.48935 | 1 | 1 | 1 | 1 | 1 | 1 | 1 | 1 | 1 | 1 | 1 | 1 | 1 | 1 | 1 | 1 | 1 | 1 | 1 | 1 | 1 | 1 | 1
| 15 | 1 | 1 | 1 | 1 | 1 | 1 | 1 | 0.34553 | 0.18566 | 0.48935 | 0.48935 | 1 | 1 | 1 | 1 | 1 | 1 | 1 | 1 | 1 | 1 | 1 | 1 | 1 | 1 | 1 | 1 | 1 | 1 | 1 | 1 | 1 | 1 | 1
| 16 | 1 | 1 | 1 | 1 | 1 | 1 | 1 | 0.22739 | 0.179 | 0.48935 | 0.48935 | 1 | 1 | 1 | 1 | 1 | 1 | 1 | 1 | 1 | 1 | 1 | 1 | 1 | 1 | 1 | 1 | 1 | 1 | 1 | 1 | 1 | 1 | 1
| 17 | 1 | 1 | 1 | 1 | 1 | 1 | 1 | 0.11417 | 0.17294 | 0.48935 | 0.48935 | 1 | 1 | 1 | 1 | 1 | 1 | 1 | 1 | 1 | 1 | 1 | 1 | 1 | 1 | 1 | 1 | 1 | 1 | 1 | 1 | 1 | 1 | 1
| 18 | 1 | 1 | 1 | 1 | 1 | 1 | 1 | 0.037243 | 0.16776 | 0.48935 | 0.48935 | 1 | 1 | 1 | 1 | 1 | 1 | 1 | 1 | 1 | 1 | 1 | 1 | 1 | 1 | 1 | 1 | 1 | 1 | 1 | 1 | 1 | 1 | 1
| 19 | 1 | 1 | 1 | 1 | 1 | 1 | 1 | 0.0044348 | 0.16401 | 0.48935 | 0.48935 | 1 | 1 | 1 | 1 | 1 | 1 | 1 | 1 | 1 | 1 | 1 | 1 | 1 | 1 | 1 | 1 | 1 | 1 | 1 | 1 | 1 | 1 | 1
| 20 | 1 | 1 | 1 | 1 | 1 | 1 | 1 | 1.0411e-05 | 0.16088 | 0.48935 | 0.48935 | 1 | 1 | 1 | 1 | 1 | 1 | 1 | 1 | 1 | 1 | 1 | 1 | 1 | 1 | 1 | 1 | 1 | 1 | 1 | 1 | 1 | 1 | 1
| 21 | 1 | 1 | 1 | 1 | 1 | 1 | 1 | 0 | 0.1604 | 0.48935 | 0.48935 | 1 | 1 | 1 | 1 | 1 | 1 | 1 | 1 | 1 | 1 | 1 | 1 | 1 | 1 | 1 | 1 | 1 | 1 | 1 | 1 | 1 | 1 | 1
| 22 | 1 | 1 | 1 | 1 | 1 | 1 | 1 | 0 | 0.16316 | 0.48935 | 0.48935 | 1 | 1 | 1 | 1 | 1 | 1 | 1 | 1 | 1 | 1 | 1 | 1 | 1 | 1 | 1 | 1 | 1 | 1 | 1 | 1 | 1 | 1 | 1
| 23 | 1 | 1 | 1 | 1 | 1 | 1 | 1 | 0 | 0.1675 | 0.48935 | 0.48935 | 1 | 1 | 1 | 1 | 1 | 1 | 1 | 1 | 1 | 1 | 1 | 1 | 1 | 1 | 1 | 1 | 1 | 1 | 1 | 1 | 1 | 1 | 1
| 24 | 1 | 1 | 1 | 1 | 1 | 1 | 1 | 0 | 0.1713 | 0.48935 | 0.48935 | 1 | 1 | 1 | 1 | 1 | 1 | 1 | 1 | 1 | 1 | 1 | 1 | 1 | 1 | 1 | 1 | 1 | 1 | 1 | 1 | 1 | 1 | 1
Y47 | 1 | 1 | 1 | 1 | 1 | 1 | 1 | 1 | 0 | 0.176 | 0.48935 | 0.48935 | 1 | 1 | 1 | 1 | 1 | 1 | 1 | 1 | 1 | 1 | 1 | 1 | 1 | 1 | 1 | 1 | 1 | 1 | 1 | 1 | 1 | 1 | 1
| 2 | 1 | 1 | 1 | 1 | 1 | 1 | 1 | 0 | 0.17861 | 0.48935 | 0.48935 | 1 | 1 | 1 | 1 | 1 | 1 | 1 | 1 | 1 | 1 | 1 | 1 | 1 | 1 | 1 | 1 | 1 | 1 | 1 | 1 | 1 | 1 | 1
| 3 | 1 | 1 | 1 | 1 | 1 | 1 | 1 | 0 | 0.18015 | 0.48935 | 0.48935 | 1 | 1 | 1 | 1 | 1 | 1 | 1 | 1 | 1 | 1 | 1 | 1 | 1 | 1 | 1 | 1 | 1 | 1 | 1 | 1 | 1 | 1 | 1
| 4 | 1 | 1 | 1 | 1 | 1 | 1 | 1 | 0 | 0.1774 | 0.48935 | 0.48935 | 1 | 1 | 1 | 1 | 1 | 1 | 1 | 1 | 1 | 1 | 1 | 1 | 1 | 1 | 1 | 1 | 1 | 1 | 1 | 1 | 1 | 1 | 1
| 5 | 1 | 1 | 1 | 1 | 1 | 1 | 1 | 0.0029367 | 0.17173 | 0.48935 | 0.48935 | 1 | 1 | 1 | 1 | 1 | 1 | 1 | 1 | 1 | 1 | 1 | 1 | 1 | 1 | 1 | 1 | 1 | 1 | 1 | 1 | 1 | 1 | 1
| 6 | 1 | 1 | 1 | 1 | 1 | 1 | 1 | 0.033963 | 0.16255 | 0.48935 | 0.48935 | 1 | 1 | 1 | 1 | 1 | 1 | 1 | 1 | 1 | 1 | 1 | 1 | 1 | 1 | 1 | 1 | 1 | 1 | 1 | 1 | 1 | 1 | 1
| 7 | 1 | 1 | 1 | 1 | 1 | 1 | 1 | 0.11496 | 0.15784 | 0.48935 | 0.48935 | 1 | 1 | 1 | 1 | 1 | 1 | 1 | 1 | 1 | 1 | 1 | 1 | 1 | 1 | 1 | 1 | 1 | 1 | 1 | 1 | 1 | 1 | 1
| 8 | 1 | 1 | 1 | 1 | 1 | 1 | 1 | 0.24127 | 0.15932 | 0.48935 | 0.48935 | 1 | 1 | 1 | 1 | 1 | 1 | 1 | 1 | 1 | 1 | 1 | 1 | 1 | 1 | 1 | 1 | 1 | 1 | 1 | 1 | 1 | 1 | 1
| 9 | 1 | 1 | 1 | 1 | 1 | 1 | 1 | 0.37542 | 0.16511 | 0.48935 | 0.48935 | 1 | 1 | 1 | 1 | 1 | 1 | 1 | 1 | 1 | 1 | 1 | 1 | 1 | 1 | 1 | 1 | 1 | 1 | 1 | 1 | 1 | 1 | 1
| 10 | 1 | 1 | 1 | 1 | 1 | 1 | 1 | 0.46887 | 0.17142 | 0.48935 | 0.48935 | 1 | 1 | 1 | 1 | 1 | 1 | 1 | 1 | 1 | 1 | 1 | 1 | 1 | 1 | 1 | 1 | 1 | 1 | 1 | 1 | 1 | 1 | 1
| 11 | 1 | 1 | 1 | 1 | 1 | 1 | 1 | 0.51833 | 0.17646 | 0.48935 | 0.48935 | 1 | 1 | 1 | 1 | 1 | 1 | 1 | 1 | 1 | 1 | 1 | 1 | 1 | 1 | 1 | 1 | 1 | 1 | 1 | 1 | 1 | 1 | 1
| 12 | 1 | 1 | 1 | 1 | 1 | 1 | 1 | 0.52913 | 0.18227 | 0.48935 | 0.48935 | 1 | 1 | 1 | 1 | 1 | 1 | 1 | 1 | 1 | 1 | 1 | 1 | 1 | 1 | 1 | 1 | 1 | 1 | 1 | 1 | 1 | 1 | 1
| 13 | 1 | 1 | 1 | 1 | 1 | 1 | 1 | 0.49995 | 0.18726 | 0.48935 | 0.48935 | 1 | 1 | 1 | 1 | 1 | 1 | 1 | 1 | 1 | 1 | 1 | 1 | 1 | 1 | 1 | 1 | 1 | 1 | 1 | 1 | 1 | 1 | 1
| 14 | 1 | 1 | 1 | 1 | 1 | 1 | 1 | 0.43897 | 0.18939 | 0.48935 | 0.48935 | 1 | 1 | 1 | 1 | 1 | 1 | 1 | 1 | 1 | 1 | 1 | 1 | 1 | 1 | 1 | 1 | 1 | 1 | 1 | 1 | 1 | 1 | 1
| 15 | 1 | 1 | 1 | 1 | 1 | 1 | 1 | 0.34553 | 0.18566 | 0.48935 | 0.48935 | 1 | 1 | 1 | 1 | 1 | 1 | 1 | 1 | 1 | 1 | 1 | 1 | 1 | 1 | 1 | 1 | 1 | 1 | 1 | 1 | 1 | 1 | 1
| 16 | 1 | 1 | 1 | 1 | 1 | 1 | 1 | 0.22739 | 0.179 | 0.48935 | 0.48935 | 1 | 1 | 1 | 1 | 1 | 1 | 1 | 1 | 1 | 1 | 1 | 1 | 1 | 1 | 1 | 1 | 1 | 1 | 1 | 1 | 1 | 1 | 1
| 17 | 1 | 1 | 1 | 1 | 1 | 1 | 1 | 0.11417 | 0.17294 | 0.48935 | 0.48935 | 1 | 1 | 1 | 1 | 1 | 1 | 1 | 1 | 1 | 1 | 1 | 1 | 1 | 1 | 1 | 1 | 1 | 1 | 1 | 1 | 1 | 1 | 1
| 18 | 1 | 1 | 1 | 1 | 1 | 1 | 1 | 0.037243 | 0.16776 | 0.48935 | 0.48935 | 1 | 1 | 1 | 1 | 1 | 1 | 1 | 1 | 1 | 1 | 1 | 1 | 1 | 1 | 1 | 1 | 1 | 1 | 1 | 1 | 1 | 1 | 1
| 19 | 1 | 1 | 1 | 1 | 1 | 1 | 1 | 0.0044348 | 0.16401 | 0.48935 | 0.48935 | 1 | 1 | 1 | 1 | 1 | 1 | 1 | 1 | 1 | 1 | 1 | 1 | 1 | 1 | 1 | 1 | 1 | 1 | 1 | 1 | 1 | 1 | 1
| 20 | 1 | 1 | 1 | 1 | 1 | 1 | 1 | 1.0411e-05 | 0.16088 | 0.48935 | 0.48935 | 1 | 1 | 1 | 1 | 1 | 1 | 1 | 1 | 1 | 1 | 1 | 1 | 1 | 1 | 1 | 1 | 1 | 1 | 1 | 1 | 1 | 1 | 1
| 21 | 1 | 1 | 1 | 1 | 1 | 1 | 1 | 0 | 0.1604 | 0.48935 | 0.48935 | 1 | 1 | 1 | 1 | 1 | 1 | 1 | 1 | 1 | 1 | 1 | 1 | 1 | 1 | 1 | 1 | 1 | 1 | 1 | 1 | 1 | 1 | 1
| 22 | 1 | 1 | 1 | 1 | 1 | 1 | 1 | 0 | 0.16316 | 0.48935 | 0.48935 | 1 | 1 | 1 | 1 | 1 | 1 | 1 | 1 | 1 | 1 | 1 | 1 | 1 | 1 | 1 | 1 | 1 | 1 | 1 | 1 | 1 | 1 | 1
| 23 | 1 | 1 | 1 | 1 | 1 | 1 | 1 | 0 | 0.1675 | 0.48935 | 0.48935 | 1 | 1 | 1 | 1 | 1 | 1 | 1 | 1 | 1 | 1 | 1 | 1 | 1 | 1 | 1 | 1 | 1 | 1 | 1 | 1 | 1 | 1 | 1
| 24 | 1 | 1 | 1 | 1 | 1 | 1 | 1 | 0 | 0.1713 | 0.48935 | 0.48935 | 1 | 1 | 1 | 1 | 1 | 1 | 1 | 1 | 1 | 1 | 1 | 1 | 1 | 1 | 1 | 1 | 1 | 1 | 1 | 1 | 1 | 1 | 1
Y48 | 1 | 1 | 1 | 1 | 1 | 1 | 1 | 1 | 0 | 0.176 | 0.48935 | 0.48935 | 1 | 1 | 1 | 1 | 1 | 1 | 1 | 1 | 1 | 1 | 1 | 1 | 1 | 1 | 1 | 1 | 1 | 1 | 1 | 1 | 1 | 1 | 1
| 2 | 1 | 1 | 1 | 1 | 1 | 1 | 1 | 0 | 0.17861 | 0.48935 | 0.48935 | 1 | 1 | 1 | 1 | 1 | 1 | 1 | 1 | 1 | 1 | 1 | 1 | 1 | 1 | 1 | 1 | 1 | 1 | 1 | 1 | 1 | 1 | 1
| 3 | 1 | 1 | 1 | 1 | 1 | 1 | 1 | 0 | 0.18015 | 0.48935 | 0.48935 | 1 | 1 | 1 | 1 | 1 | 1 | 1 | 1 | 1 | 1 | 1 | 1 | 1 | 1 | 1 | 1 | 1 | 1 | 1 | 1 | 1 | 1 | 1
| 4 | 1 | 1 | 1 | 1 | 1 | 1 | 1 | 0 | 0.1774 | 0.48935 | 0.48935 | 1 | 1 | 1 | 1 | 1 | 1 | 1 | 1 | 1 | 1 | 1 | 1 | 1 | 1 | 1 | 1 | 1 | 1 | 1 | 1 | 1 | 1 | 1
| 5 | 1 | 1 | 1 | 1 | 1 | 1 | 1 | 0.0029367 | 0.17173 | 0.48935 | 0.48935 | 1 | 1 | 1 | 1 | 1 | 1 | 1 | 1 | 1 | 1 | 1 | 1 | 1 | 1 | 1 | 1 | 1 | 1 | 1 | 1 | 1 | 1 | 1
| 6 | 1 | 1 | 1 | 1 | 1 | 1 | 1 | 0.033963 | 0.16255 | 0.48935 | 0.48935 | 1 | 1 | 1 | 1 | 1 | 1 | 1 | 1 | 1 | 1 | 1 | 1 | 1 | 1 | 1 | 1 | 1 | 1 | 1 | 1 | 1 | 1 | 1
| 7 | 1 | 1 | 1 | 1 | 1 | 1 | 1 | 0.11496 | 0.15784 | 0.48935 | 0.48935 | 1 | 1 | 1 | 1 | 1 | 1 | 1 | 1 | 1 | 1 | 1 | 1 | 1 | 1 | 1 | 1 | 1 | 1 | 1 | 1 | 1 | 1 | 1
| 8 | 1 | 1 | 1 | 1 | 1 | 1 | 1 | 0.24127 | 0.15932 | 0.48935 | 0.48935 | 1 | 1 | 1 | 1 | 1 | 1 | 1 | 1 | 1 | 1 | 1 | 1 | 1 | 1 | 1 | 1 | 1 | 1 | 1 | 1 | 1 | 1 | 1
| 9 | 1 | 1 | 1 | 1 | 1 | 1 | 1 | 0.37542 | 0.16511 | 0.48935 | 0.48935 | 1 | 1 | 1 | 1 | 1 | 1 | 1 | 1 | 1 | 1 | 1 | 1 | 1 | 1 | 1 | 1 | 1 | 1 | 1 | 1 | 1 | 1 | 1
| 10 | 1 | 1 | 1 | 1 | 1 | 1 | 1 | 0.46887 | 0.17142 | 0.48935 | 0.48935 | 1 | 1 | 1 | 1 | 1 | 1 | 1 | 1 | 1 | 1 | 1 | 1 | 1 | 1 | 1 | 1 | 1 | 1 | 1 | 1 | 1 | 1 | 1
| 11 | 1 | 1 | 1 | 1 | 1 | 1 | 1 | 0.51833 | 0.17646 | 0.48935 | 0.48935 | 1 | 1 | 1 | 1 | 1 | 1 | 1 | 1 | 1 | 1 | 1 | 1 | 1 | 1 | 1 | 1 | 1 | 1 | 1 | 1 | 1 | 1 | 1
| 12 | 1 | 1 | 1 | 1 | 1 | 1 | 1 | 0.52913 | 0.18227 | 0.48935 | 0.48935 | 1 | 1 | 1 | 1 | 1 | 1 | 1 | 1 | 1 | 1 | 1 | 1 | 1 | 1 | 1 | 1 | 1 | 1 | 1 | 1 | 1 | 1 | 1
| 13 | 1 | 1 | 1 | 1 | 1 | 1 | 1 | 0.49995 | 0.18726 | 0.48935 | 0.48935 | 1 | 1 | 1 | 1 | 1 | 1 | 1 | 1 | 1 | 1 | 1 | 1 | 1 | 1 | 1 | 1 | 1 | 1 | 1 | 1 | 1 | 1 | 1
| 14 | 1 | 1 | 1 | 1 | 1 | 1 | 1 | 0.43897 | 0.18939 | 0.48935 | 0.48935 | 1 | 1 | 1 | 1 | 1 | 1 | 1 | 1 | 1 | 1 | 1 | 1 | 1 | 1 | 1 | 1 | 1 | 1 | 1 | 1 | 1 | 1 | 1
| 15 | 1 | 1 | 1 | 1 | 1 | 1 | 1 | 0.34553 | 0.18566 | 0.48935 | 0.48935 | 1 | 1 | 1 | 1 | 1 | 1 | 1 | 1 | 1 | 1 | 1 | 1 | 1 | 1 | 1 | 1 | 1 | 1 | 1 | 1 | 1 | 1 | 1
| 16 | 1 | 1 | 1 | 1 | 1 | 1 | 1 | 0.22739 | 0.179 | 0.48935 | 0.48935 | 1 | 1 | 1 | 1 | 1 | 1 | 1 | 1 | 1 | 1 | 1 | 1 | 1 | 1 | 1 | 1 | 1 | 1 | 1 | 1 | 1 | 1 | 1
| 17 | 1 | 1 | 1 | 1 | 1 | 1 | 1 | 0.11417 | 0.17294 | 0.48935 | 0.48935 | 1 | 1 | 1 | 1 | 1 | 1 | 1 | 1 | 1 | 1 | 1 | 1 | 1 | 1 | 1 | 1 | 1 | 1 | 1 | 1 | 1 | 1 | 1
| 18 | 1 | 1 | 1 | 1 | 1 | 1 | 1 | 0.037243 | 0.16776 | 0.48935 | 0.48935 | 1 | 1 | 1 | 1 | 1 | 1 | 1 | 1 | 1 | 1 | 1 | 1 | 1 | 1 | 1 | 1 | 1 | 1 | 1 | 1 | 1 | 1 | 1
| 19 | 1 | 1 | 1 | 1 | 1 | 1 | 1 | 0.0044348 | 0.16401 | 0.48935 | 0.48935 | 1 | 1 | 1 | 1 | 1 | 1 | 1 | 1 | 1 | 1 | 1 | 1 | 1 | 1 | 1 | 1 | 1 | 1 | 1 | 1 | 1 | 1 | 1
| 20 | 1 | 1 | 1 | 1 | 1 | 1 | 1 | 1.0411e-05 | 0.16088 | 0.48935 | 0.48935 | 1 | 1 | 1 | 1 | 1 | 1 | 1 | 1 | 1 | 1 | 1 | 1 | 1 | 1 | 1 | 1 | 1 | 1 | 1 | 1 | 1 | 1 | 1
| 21 | 1 | 1 | 1 | 1 | 1 | 1 | 1 | 0 | 0.1604 | 0.48935 | 0.48935 | 1 | 1 | 1 | 1 | 1 | 1 | 1 | 1 | 1 | 1 | 1 | 1 | 1 | 1 | 1 | 1 | 1 | 1 | 1 | 1 | 1 | 1 | 1
| 22 | 1 | 1 | 1 | 1 | 1 | 1 | 1 | 0 | 0.16316 | 0.48935 | 0.48935 | 1 | 1 | 1 | 1 | 1 | 1 | 1 | 1 | 1 | 1 | 1 | 1 | 1 | 1 | 1 | 1 | 1 | 1 | 1 | 1 | 1 | 1 | 1
| 23 | 1 | 1 | 1 | 1 | 1 | 1 | 1 | 0 | 0.1675 | 0.48935 | 0.48935 | 1 | 1 | 1 | 1 | 1 | 1 | 1 | 1 | 1 | 1 | 1 | 1 | 1 | 1 | 1 | 1 | 1 | 1 | 1 | 1 | 1 | 1 | 1
| 24 | 1 | 1 | 1 | 1 | 1 | 1 | 1 | 0 | 0.1713 | 0.48935 | 0.48935 | 1 | 1 | 1 | 1 | 1 | 1 | 1 | 1 | 1 | 1 | 1 | 1 | 1 | 1 | 1 | 1 | 1 | 1 | 1 | 1 | 1 | 1 | 1
Y49 | 1 | 1 | 1 | 1 | 1 | 1 | 1 | 1 | 0 | 0.176 | 0.48935 | 0.48935 | 1 | 1 | 1 | 1 | 1 | 1 | 1 | 1 | 1 | 1 | 1 | 1 | 1 | 1 | 1 | 1 | 1 | 1 | 1 | 1 | 1 | 1 | 1
| 2 | 1 | 1 | 1 | 1 | 1 | 1 | 1 | 0 | 0.17861 | 0.48935 | 0.48935 | 1 | 1 | 1 | 1 | 1 | 1 | 1 | 1 | 1 | 1 | 1 | 1 | 1 | 1 | 1 | 1 | 1 | 1 | 1 | 1 | 1 | 1 | 1
| 3 | 1 | 1 | 1 | 1 | 1 | 1 | 1 | 0 | 0.18015 | 0.48935 | 0.48935 | 1 | 1 | 1 | 1 | 1 | 1 | 1 | 1 | 1 | 1 | 1 | 1 | 1 | 1 | 1 | 1 | 1 | 1 | 1 | 1 | 1 | 1 | 1
| 4 | 1 | 1 | 1 | 1 | 1 | 1 | 1 | 0 | 0.1774 | 0.48935 | 0.48935 | 1 | 1 | 1 | 1 | 1 | 1 | 1 | 1 | 1 | 1 | 1 | 1 | 1 | 1 | 1 | 1 | 1 | 1 | 1 | 1 | 1 | 1 | 1
| 5 | 1 | 1 | 1 | 1 | 1 | 1 | 1 | 0.0029367 | 0.17173 | 0.48935 | 0.48935 | 1 | 1 | 1 | 1 | 1 | 1 | 1 | 1 | 1 | 1 | 1 | 1 | 1 | 1 | 1 | 1 | 1 | 1 | 1 | 1 | 1 | 1 | 1
| 6 | 1 | 1 | 1 | 1 | 1 | 1 | 1 | 0.033963 | 0.16255 | 0.48935 | 0.48935 | 1 | 1 | 1 | 1 | 1 | 1 | 1 | 1 | 1 | 1 | 1 | 1 | 1 | 1 | 1 | 1 | 1 | 1 | 1 | 1 | 1 | 1 | 1
| 7 | 1 | 1 | 1 | 1 | 1 | 1 | 1 | 0.11496 | 0.15784 | 0.48935 | 0.48935 | 1 | 1 | 1 | 1 | 1 | 1 | 1 | 1 | 1 | 1 | 1 | 1 | 1 | 1 | 1 | 1 | 1 | 1 | 1 | 1 | 1 | 1 | 1
| 8 | 1 | 1 | 1 | 1 | 1 | 1 | 1 | 0.24127 | 0.15932 | 0.48935 | 0.48935 | 1 | 1 | 1 | 1 | 1 | 1 | 1 | 1 | 1 | 1 | 1 | 1 | 1 | 1 | 1 | 1 | 1 | 1 | 1 | 1 | 1 | 1 | 1
| 9 | 1 | 1 | 1 | 1 | 1 | 1 | 1 | 0.37542 | 0.16511 | 0.48935 | 0.48935 | 1 | 1 | 1 | 1 | 1 | 1 | 1 | 1 | 1 | 1 | 1 | 1 | 1 | 1 | 1 | 1 | 1 | 1 | 1 | 1 | 1 | 1 | 1
| 10 | 1 | 1 | 1 | 1 | 1 | 1 | 1 | 0.46887 | 0.17142 | 0.48935 | 0.48935 | 1 | 1 | 1 | 1 | 1 | 1 | 1 | 1 | 1 | 1 | 1 | 1 | 1 | 1 | 1 | 1 | 1 | 1 | 1 | 1 | 1 | 1 | 1
| 11 | 1 | 1 | 1 | 1 | 1 | 1 | 1 | 0.51833 | 0.17646 | 0.48935 | 0.48935 | 1 | 1 | 1 | 1 | 1 | 1 | 1 | 1 | 1 | 1 | 1 | 1 | 1 | 1 | 1 | 1 | 1 | 1 | 1 | 1 | 1 | 1 | 1
| 12 | 1 | 1 | 1 | 1 | 1 | 1 | 1 | 0.52913 | 0.18227 | 0.48935 | 0.48935 | 1 | 1 | 1 | 1 | 1 | 1 | 1 | 1 | 1 | 1 | 1 | 1 | 1 | 1 | 1 | 1 | 1 | 1 | 1 | 1 | 1 | 1 | 1
| 13 | 1 | 1 | 1 | 1 | 1 | 1 | 1 | 0.49995 | 0.18726 | 0.48935 | 0.48935 | 1 | 1 | 1 | 1 | 1 | 1 | 1 | 1 | 1 | 1 | 1 | 1 | 1 | 1 | 1 | 1 | 1 | 1 | 1 | 1 | 1 | 1 | 1
| 14 | 1 | 1 | 1 | 1 | 1 | 1 | 1 | 0.43897 | 0.18939 | 0.48935 | 0.48935 | 1 | 1 | 1 | 1 | 1 | 1 | 1 | 1 | 1 | 1 | 1 | 1 | 1 | 1 | 1 | 1 | 1 | 1 | 1 | 1 | 1 | 1 | 1
| 15 | 1 | 1 | 1 | 1 | 1 | 1 | 1 | 0.34553 | 0.18566 | 0.48935 | 0.48935 | 1 | 1 | 1 | 1 | 1 | 1 | 1 | 1 | 1 | 1 | 1 | 1 | 1 | 1 | 1 | 1 | 1 | 1 | 1 | 1 | 1 | 1 | 1
| 16 | 1 | 1 | 1 | 1 | 1 | 1 | 1 | 0.22739 | 0.179 | 0.48935 | 0.48935 | 1 | 1 | 1 | 1 | 1 | 1 | 1 | 1 | 1 | 1 | 1 | 1 | 1 | 1 | 1 | 1 | 1 | 1 | 1 | 1 | 1 | 1 | 1
| 17 | 1 | 1 | 1 | 1 | 1 | 1 | 1 | 0.11417 | 0.17294 | 0.48935 | 0.48935 | 1 | 1 | 1 | 1 | 1 | 1 | 1 | 1 | 1 | 1 | 1 | 1 | 1 | 1 | 1 | 1 | 1 | 1 | 1 | 1 | 1 | 1 | 1
| 18 | 1 | 1 | 1 | 1 | 1 | 1 | 1 | 0.037243 | 0.16776 | 0.48935 | 0.48935 | 1 | 1 | 1 | 1 | 1 | 1 | 1 | 1 | 1 | 1 | 1 | 1 | 1 | 1 | 1 | 1 | 1 | 1 | 1 | 1 | 1 | 1 | 1
| 19 | 1 | 1 | 1 | 1 | 1 | 1 | 1 | 0.0044348 | 0.16401 | 0.48935 | 0.48935 | 1 | 1 | 1 | 1 | 1 | 1 | 1 | 1 | 1 | 1 | 1 | 1 | 1 | 1 | 1 | 1 | 1 | 1 | 1 | 1 | 1 | 1 | 1
| 20 | 1 | 1 | 1 | 1 | 1 | 1 | 1 | 1.0411e-05 | 0.16088 | 0.48935 | 0.48935 | 1 | 1 | 1 | 1 | 1 | 1 | 1 | 1 | 1 | 1 | 1 | 1 | 1 | 1 | 1 | 1 | 1 | 1 | 1 | 1 | 1 | 1 | 1
| 21 | 1 | 1 | 1 | 1 | 1 | 1 | 1 | 0 | 0.1604 | 0.48935 | 0.48935 | 1 | 1 | 1 | 1 | 1 | 1 | 1 | 1 | 1 | 1 | 1 | 1 | 1 | 1 | 1 | 1 | 1 | 1 | 1 | 1 | 1 | 1 | 1
| 22 | 1 | 1 | 1 | 1 | 1 | 1 | 1 | 0 | 0.16316 | 0.48935 | 0.48935 | 1 | 1 | 1 | 1 | 1 | 1 | 1 | 1 | 1 | 1 | 1 | 1 | 1 | 1 | 1 | 1 | 1 | 1 | 1 | 1 | 1 | 1 | 1
| 23 | 1 | 1 | 1 | 1 | 1 | 1 | 1 | 0 | 0.1675 | 0.48935 | 0.48935 | 1 | 1 | 1 | 1 | 1 | 1 | 1 | 1 | 1 | 1 | 1 | 1 | 1 | 1 | 1 | 1 | 1 | 1 | 1 | 1 | 1 | 1 | 1
| 24 | 1 | 1 | 1 | 1 | 1 | 1 | 1 | 0 | 0.1713 | 0.48935 | 0.48935 | 1 | 1 | 1 | 1 | 1 | 1 | 1 | 1 | 1 | 1 | 1 | 1 | 1 | 1 | 1 | 1 | 1 | 1 | 1 | 1 | 1 | 1 | 1
Y50 | 1 | 1 | 1 | 1 | 1 | 1 | 1 | 1 | 0 | 0.176 | 0.48935 | 0.48935 | 1 | 1 | 1 | 1 | 1 | 1 | 1 | 1 | 1 | 1 | 1 | 1 | 1 | 1 | 1 | 1 | 1 | 1 | 1 | 1 | 1 | 1 | 1
| 2 | 1 | 1 | 1 | 1 | 1 | 1 | 1 | 0 | 0.17861 | 0.48935 | 0.48935 | 1 | 1 | 1 | 1 | 1 | 1 | 1 | 1 | 1 | 1 | 1 | 1 | 1 | 1 | 1 | 1 | 1 | 1 | 1 | 1 | 1 | 1 | 1
| 3 | 1 | 1 | 1 | 1 | 1 | 1 | 1 | 0 | 0.18015 | 0.48935 | 0.48935 | 1 | 1 | 1 | 1 | 1 | 1 | 1 | 1 | 1 | 1 | 1 | 1 | 1 | 1 | 1 | 1 | 1 | 1 | 1 | 1 | 1 | 1 | 1
| 4 | 1 | 1 | 1 | 1 | 1 | 1 | 1 | 0 | 0.1774 | 0.48935 | 0.48935 | 1 | 1 | 1 | 1 | 1 | 1 | 1 | 1 | 1 | 1 | 1 | 1 | 1 | 1 | 1 | 1 | 1 | 1 | 1 | 1 | 1 | 1 | 1
| 5 | 1 | 1 | 1 | 1 | 1 | 1 | 1 | 0.0029367 | 0.17173 | 0.48935 | 0.48935 | 1 | 1 | 1 | 1 | 1 | 1 | 1 | 1 | 1 | 1 | 1 | 1 | 1 | 1 | 1 | 1 | 1 | 1 | 1 | 1 | 1 | 1 | 1
| 6 | 1 | 1 | 1 | 1 | 1 | 1 | 1 | 0.033963 | 0.16255 | 0.48935 | 0.48935 | 1 | 1 | 1 | 1 | 1 | 1 | 1 | 1 | 1 | 1 | 1 | 1 | 1 | 1 | 1 | 1 | 1 | 1 | 1 | 1 | 1 | 1 | 1
| 7 | 1 | 1 | 1 | 1 | 1 | 1 | 1 | 0.11496 | 0.15784 | 0.48935 | 0.48935 | 1 | 1 | 1 | 1 | 1 | 1 | 1 | 1 | 1 | 1 | 1 | 1 | 1 | 1 | 1 | 1 | 1 | 1 | 1 | 1 | 1 | 1 | 1
| 8 | 1 | 1 | 1 | 1 | 1 | 1 | 1 | 0.24127 | 0.15932 | 0.48935 | 0.48935 | 1 | 1 | 1 | 1 | 1 | 1 | 1 | 1 | 1 | 1 | 1 | 1 | 1 | 1 | 1 | 1 | 1 | 1 | 1 | 1 | 1 | 1 | 1
| 9 | 1 | 1 | 1 | 1 | 1 | 1 | 1 | 0.37542 | 0.16511 | 0.48935 | 0.48935 | 1 | 1 | 1 | 1 | 1 | 1 | 1 | 1 | 1 | 1 | 1 | 1 | 1 | 1 | 1 | 1 | 1 | 1 | 1 | 1 | 1 | 1 | 1
| 10 | 1 | 1 | 1 | 1 | 1 | 1 | 1 | 0.46887 | 0.17142 | 0.48935 | 0.48935 | 1 | 1 | 1 | 1 | 1 | 1 | 1 | 1 | 1 | 1 | 1 | 1 | 1 | 1 | 1 | 1 | 1 | 1 | 1 | 1 | 1 | 1 | 1
| 11 | 1 | 1 | 1 | 1 | 1 | 1 | 1 | 0.51833 | 0.17646 | 0.48935 | 0.48935 | 1 | 1 | 1 | 1 | 1 | 1 | 1 | 1 | 1 | 1 | 1 | 1 | 1 | 1 | 1 | 1 | 1 | 1 | 1 | 1 | 1 | 1 | 1
| 12 | 1 | 1 | 1 | 1 | 1 | 1 | 1 | 0.52913 | 0.18227 | 0.48935 | 0.48935 | 1 | 1 | 1 | 1 | 1 | 1 | 1 | 1 | 1 | 1 | 1 | 1 | 1 | 1 | 1 | 1 | 1 | 1 | 1 | 1 | 1 | 1 | 1
| 13 | 1 | 1 | 1 | 1 | 1 | 1 | 1 | 0.49995 | 0.18726 | 0.48935 | 0.48935 | 1 | 1 | 1 | 1 | 1 | 1 | 1 | 1 | 1 | 1 | 1 | 1 | 1 | 1 | 1 | 1 | 1 | 1 | 1 | 1 | 1 | 1 | 1
| 14 | 1 | 1 | 1 | 1 | 1 | 1 | 1 | 0.43897 | 0.18939 | 0.48935 | 0.48935 | 1 | 1 | 1 | 1 | 1 | 1 | 1 | 1 | 1 | 1 | 1 | 1 | 1 | 1 | 1 | 1 | 1 | 1 | 1 | 1 | 1 | 1 | 1
| 15 | 1 | 1 | 1 | 1 | 1 | 1 | 1 | 0.34553 | 0.18566 | 0.48935 | 0.48935 | 1 | 1 | 1 | 1 | 1 | 1 | 1 | 1 | 1 | 1 | 1 | 1 | 1 | 1 | 1 | 1 | 1 | 1 | 1 | 1 | 1 | 1 | 1
| 16 | 1 | 1 | 1 | 1 | 1 | 1 | 1 | 0.22739 | 0.179 | 0.48935 | 0.48935 | 1 | 1 | 1 | 1 | 1 | 1 | 1 | 1 | 1 | 1 | 1 | 1 | 1 | 1 | 1 | 1 | 1 | 1 | 1 | 1 | 1 | 1 | 1
| 17 | 1 | 1 | 1 | 1 | 1 | 1 | 1 | 0.11417 | 0.17294 | 0.48935 | 0.48935 | 1 | 1 | 1 | 1 | 1 | 1 | 1 | 1 | 1 | 1 | 1 | 1 | 1 | 1 | 1 | 1 | 1 | 1 | 1 | 1 | 1 | 1 | 1
| 18 | 1 | 1 | 1 | 1 | 1 | 1 | 1 | 0.037243 | 0.16776 | 0.48935 | 0.48935 | 1 | 1 | 1 | 1 | 1 | 1 | 1 | 1 | 1 | 1 | 1 | 1 | 1 | 1 | 1 | 1 | 1 | 1 | 1 | 1 | 1 | 1 | 1
| 19 | 1 | 1 | 1 | 1 | 1 | 1 | 1 | 0.0044348 | 0.16401 | 0.48935 | 0.48935 | 1 | 1 | 1 | 1 | 1 | 1 | 1 | 1 | 1 | 1 | 1 | 1 | 1 | 1 | 1 | 1 | 1 | 1 | 1 | 1 | 1 | 1 | 1
| 20 | 1 | 1 | 1 | 1 | 1 | 1 | 1 | 1.0411e-05 | 0.16088 | 0.48935 | 0.48935 | 1 | 1 | 1 | 1 | 1 | 1 | 1 | 1 | 1 | 1 | 1 | 1 | 1 | 1 | 1 | 1 | 1 | 1 | 1 | 1 | 1 | 1 | 1
| 21 | 1 | 1 | 1 | 1 | 1 | 1 | 1 | 0 | 0.1604 | 0.48935 | 0.48935 | 1 | 1 | 1 | 1 | 1 | 1 | 1 | 1 | 1 | 1 | 1 | 1 | 1 | 1 | 1 | 1 | 1 | 1 | 1 | 1 | 1 | 1 | 1
| 22 | 1 | 1 | 1 | 1 | 1 | 1 | 1 | 0 | 0.16316 | 0.48935 | 0.48935 | 1 | 1 | 1 | 1 | 1 | 1 | 1 | 1 | 1 | 1 | 1 | 1 | 1 | 1 | 1 | 1 | 1 | 1 | 1 | 1 | 1 | 1 | 1
| 23 | 1 | 1 | 1 | 1 | 1 | 1 | 1 | 0 | 0.1675 | 0.48935 | 0.48935 | 1 | 1 | 1 | 1 | 1 | 1 | 1 | 1 | 1 | 1 | 1 | 1 | 1 | 1 | 1 | 1 | 1 | 1 | 1 | 1 | 1 | 1 | 1
| 24 | 1 | 1 | 1 | 1 | 1 | 1 | 1 | 0 | 0.1713 | 0.48935 | 0.48935 | 1 | 1 | 1 | 1 | 1 | 1 | 1 | 1 | 1 | 1 | 1 | 1 | 1 | 1 | 1 | 1 | 1 | 1 | 1 | 1 | 1 | 1 | 1

## Carrier_ratio_in
| Technology | Bio_refinery |  |  |  | Oil_refinery |  |  |  | Biofuels_mix |  | NG_CHP_P | BW_CHP_P | Export_mix |  |  |  |  | Primary_mix |  |  | Transport_mix |  |  |  |  | Industrial_mix | [5 empty] | Residential_mix |  |  |  |  | Services_mix
| Carrier | Bio_oil | NG | Electricity | Hydrogen | Crude_oil | NG | Electricity | Hydrogen | HVO | Oil_products | NG | Biofuels_waste | Final_electricity | Biofuels_waste | Oil_products | Solid_fossil_fuels | NG | Final_electricity | Oil_products | NG | Final_electricity | Liquid_biofuels | Oil_products | NG | Hydrogen | Final_electricity | Heat | Oil_products | Solid_fossil_fuels | NG | Biofuels_waste | Final_electricity | Heat | Biofuels_waste | Oil_products | NG | Final_electricity | Heat | Oil_products | NG | Biofuels_waste
Years | Timesteps
Y0 | 1 | 0.85 | 0.05 | 0.01 | 0 | 0.96 | 0.03 | 0.01 | 0 | 0.15 | 0.85 | 1 | 1 | 0.017055 | 0.0097544 | 0.95731 | 0.0068212 | 0.0090624 | 0.18938 | 0.76319 | 0.047431 | 0.030707 | 0 | 0.93114 | 0.038151 | 0 | 0.38633 | 0.11934 | 0.067557 | 0.061893 | 0.34183 | 0.023058 | 0.18497 | 0.039216 | 0.20327 | 0.053268 | 0.51928 | 0.47112 | 0.031144 | 0.12684 | 0.35447 | 0.016421
| 2 | 0.85 | 0.05 | 0.01 | 0 | 0.96 | 0.03 | 0.01 | 0 | 0.15 | 0.85 | 1 | 1 | 0.017055 | 0.0097544 | 0.95731 | 0.0068212 | 0.0090624 | 0.18938 | 0.76319 | 0.047431 | 0.030707 | 0 | 0.93114 | 0.038151 | 0 | 0.38633 | 0.11934 | 0.067557 | 0.061893 | 0.34183 | 0.023058 | 0.18497 | 0.039216 | 0.20327 | 0.053268 | 0.51928 | 0.47112 | 0.031144 | 0.12684 | 0.35447 | 0.016421
| 3 | 0.85 | 0.05 | 0.01 | 0 | 0.96 | 0.03 | 0.01 | 0 | 0.15 | 0.85 | 1 | 1 | 0.017055 | 0.0097544 | 0.95731 | 0.0068212 | 0.0090624 | 0.18938 | 0.76319 | 0.047431 | 0.030707 | 0 | 0.93114 | 0.038151 | 0 | 0.38633 | 0.11934 | 0.067557 | 0.061893 | 0.34183 | 0.023058 | 0.18497 | 0.039216 | 0.20327 | 0.053268 | 0.51928 | 0.47112 | 0.031144 | 0.12684 | 0.35447 | 0.016421
| 4 | 0.85 | 0.05 | 0.01 | 0 | 0.96 | 0.03 | 0.01 | 0 | 0.15 | 0.85 | 1 | 1 | 0.017055 | 0.0097544 | 0.95731 | 0.0068212 | 0.0090624 | 0.18938 | 0.76319 | 0.047431 | 0.030707 | 0 | 0.93114 | 0.038151 | 0 | 0.38633 | 0.11934 | 0.067557 | 0.061893 | 0.34183 | 0.023058 | 0.18497 | 0.039216 | 0.20327 | 0.053268 | 0.51928 | 0.47112 | 0.031144 | 0.12684 | 0.35447 | 0.016421
| 5 | 0.85 | 0.05 | 0.01 | 0 | 0.96 | 0.03 | 0.01 | 0 | 0.15 | 0.85 | 1 | 1 | 0.017055 | 0.0097544 | 0.95731 | 0.0068212 | 0.0090624 | 0.18938 | 0.76319 | 0.047431 | 0.030707 | 0 | 0.93114 | 0.038151 | 0 | 0.38633 | 0.11934 | 0.067557 | 0.061893 | 0.34183 | 0.023058 | 0.18497 | 0.039216 | 0.20327 | 0.053268 | 0.51928 | 0.47112 | 0.031144 | 0.12684 | 0.35447 | 0.016421
| 6 | 0.85 | 0.05 | 0.01 | 0 | 0.96 | 0.03 | 0.01 | 0 | 0.15 | 0.85 | 1 | 1 | 0.017055 | 0.0097544 | 0.95731 | 0.0068212 | 0.0090624 | 0.18938 | 0.76319 | 0.047431 | 0.030707 | 0 | 0.93114 | 0.038151 | 0 | 0.38633 | 0.11934 | 0.067557 | 0.061893 | 0.34183 | 0.023058 | 0.18497 | 0.039216 | 0.20327 | 0.053268 | 0.51928 | 0.47112 | 0.031144 | 0.12684 | 0.35447 | 0.016421
| 7 | 0.85 | 0.05 | 0.01 | 0 | 0.96 | 0.03 | 0.01 | 0 | 0.15 | 0.85 | 1 | 1 | 0.017055 | 0.0097544 | 0.95731 | 0.0068212 | 0.0090624 | 0.18938 | 0.76319 | 0.047431 | 0.030707 | 0 | 0.93114 | 0.038151 | 0 | 0.38633 | 0.11934 | 0.067557 | 0.061893 | 0.34183 | 0.023058 | 0.18497 | 0.039216 | 0.20327 | 0.053268 | 0.51928 | 0.47112 | 0.031144 | 0.12684 | 0.35447 | 0.016421
| 8 | 0.85 | 0.05 | 0.01 | 0 | 0.96 | 0.03 | 0.01 | 0 | 0.15 | 0.85 | 1 | 1 | 0.017055 | 0.0097544 | 0.95731 | 0.0068212 | 0.0090624 | 0.18938 | 0.76319 | 0.047431 | 0.030707 | 0 | 0.93114 | 0.038151 | 0 | 0.38633 | 0.11934 | 0.067557 | 0.061893 | 0.34183 | 0.023058 | 0.18497 | 0.039216 | 0.20327 | 0.053268 | 0.51928 | 0.47112 | 0.031144 | 0.12684 | 0.35447 | 0.016421
| 9 | 0.85 | 0.05 | 0.01 | 0 | 0.96 | 0.03 | 0.01 | 0 | 0.15 | 0.85 | 1 | 1 | 0.017055 | 0.0097544 | 0.95731 | 0.0068212 | 0.0090624 | 0.18938 | 0.76319 | 0.047431 | 0.030707 | 0 | 0.93114 | 0.038151 | 0 | 0.38633 | 0.11934 | 0.067557 | 0.061893 | 0.34183 | 0.023058 | 0.18497 | 0.039216 | 0.20327 | 0.053268 | 0.51928 | 0.47112 | 0.031144 | 0.12684 | 0.35447 | 0.016421
| 10 | 0.85 | 0.05 | 0.01 | 0 | 0.96 | 0.03 | 0.01 | 0 | 0.15 | 0.85 | 1 | 1 | 0.017055 | 0.0097544 | 0.95731 | 0.0068212 | 0.0090624 | 0.18938 | 0.76319 | 0.047431 | 0.030707 | 0 | 0.93114 | 0.038151 | 0 | 0.38633 | 0.11934 | 0.067557 | 0.061893 | 0.34183 | 0.023058 | 0.18497 | 0.039216 | 0.20327 | 0.053268 | 0.51928 | 0.47112 | 0.031144 | 0.12684 | 0.35447 | 0.016421
| 11 | 0.85 | 0.05 | 0.01 | 0 | 0.96 | 0.03 | 0.01 | 0 | 0.15 | 0.85 | 1 | 1 | 0.017055 | 0.0097544 | 0.95731 | 0.0068212 | 0.0090624 | 0.18938 | 0.76319 | 0.047431 | 0.030707 | 0 | 0.93114 | 0.038151 | 0 | 0.38633 | 0.11934 | 0.067557 | 0.061893 | 0.34183 | 0.023058 | 0.18497 | 0.039216 | 0.20327 | 0.053268 | 0.51928 | 0.47112 | 0.031144 | 0.12684 | 0.35447 | 0.016421
| 12 | 0.85 | 0.05 | 0.01 | 0 | 0.96 | 0.03 | 0.01 | 0 | 0.15 | 0.85 | 1 | 1 | 0.017055 | 0.0097544 | 0.95731 | 0.0068212 | 0.0090624 | 0.18938 | 0.76319 | 0.047431 | 0.030707 | 0 | 0.93114 | 0.038151 | 0 | 0.38633 | 0.11934 | 0.067557 | 0.061893 | 0.34183 | 0.023058 | 0.18497 | 0.039216 | 0.20327 | 0.053268 | 0.51928 | 0.47112 | 0.031144 | 0.12684 | 0.35447 | 0.016421
| 13 | 0.85 | 0.05 | 0.01 | 0 | 0.96 | 0.03 | 0.01 | 0 | 0.15 | 0.85 | 1 | 1 | 0.017055 | 0.0097544 | 0.95731 | 0.0068212 | 0.0090624 | 0.18938 | 0.76319 | 0.047431 | 0.030707 | 0 | 0.93114 | 0.038151 | 0 | 0.38633 | 0.11934 | 0.067557 | 0.061893 | 0.34183 | 0.023058 | 0.18497 | 0.039216 | 0.20327 | 0.053268 | 0.51928 | 0.47112 | 0.031144 | 0.12684 | 0.35447 | 0.016421
| 14 | 0.85 | 0.05 | 0.01 | 0 | 0.96 | 0.03 | 0.01 | 0 | 0.15 | 0.85 | 1 | 1 | 0.017055 | 0.0097544 | 0.95731 | 0.0068212 | 0.0090624 | 0.18938 | 0.76319 | 0.047431 | 0.030707 | 0 | 0.93114 | 0.038151 | 0 | 0.38633 | 0.11934 | 0.067557 | 0.061893 | 0.34183 | 0.023058 | 0.18497 | 0.039216 | 0.20327 | 0.053268 | 0.51928 | 0.47112 | 0.031144 | 0.12684 | 0.35447 | 0.016421
| 15 | 0.85 | 0.05 | 0.01 | 0 | 0.96 | 0.03 | 0.01 | 0 | 0.15 | 0.85 | 1 | 1 | 0.017055 | 0.0097544 | 0.95731 | 0.0068212 | 0.0090624 | 0.18938 | 0.76319 | 0.047431 | 0.030707 | 0 | 0.93114 | 0.038151 | 0 | 0.38633 | 0.11934 | 0.067557 | 0.061893 | 0.34183 | 0.023058 | 0.18497 | 0.039216 | 0.20327 | 0.053268 | 0.51928 | 0.47112 | 0.031144 | 0.12684 | 0.35447 | 0.016421
| 16 | 0.85 | 0.05 | 0.01 | 0 | 0.96 | 0.03 | 0.01 | 0 | 0.15 | 0.85 | 1 | 1 | 0.017055 | 0.0097544 | 0.95731 | 0.0068212 | 0.0090624 | 0.18938 | 0.76319 | 0.047431 | 0.030707 | 0 | 0.93114 | 0.038151 | 0 | 0.38633 | 0.11934 | 0.067557 | 0.061893 | 0.34183 | 0.023058 | 0.18497 | 0.039216 | 0.20327 | 0.053268 | 0.51928 | 0.47112 | 0.031144 | 0.12684 | 0.35447 | 0.016421
| 17 | 0.85 | 0.05 | 0.01 | 0 | 0.96 | 0.03 | 0.01 | 0 | 0.15 | 0.85 | 1 | 1 | 0.017055 | 0.0097544 | 0.95731 | 0.0068212 | 0.0090624 | 0.18938 | 0.76319 | 0.047431 | 0.030707 | 0 | 0.93114 | 0.038151 | 0 | 0.38633 | 0.11934 | 0.067557 | 0.061893 | 0.34183 | 0.023058 | 0.18497 | 0.039216 | 0.20327 | 0.053268 | 0.51928 | 0.47112 | 0.031144 | 0.12684 | 0.35447 | 0.016421
| 18 | 0.85 | 0.05 | 0.01 | 0 | 0.96 | 0.03 | 0.01 | 0 | 0.15 | 0.85 | 1 | 1 | 0.017055 | 0.0097544 | 0.95731 | 0.0068212 | 0.0090624 | 0.18938 | 0.76319 | 0.047431 | 0.030707 | 0 | 0.93114 | 0.038151 | 0 | 0.38633 | 0.11934 | 0.067557 | 0.061893 | 0.34183 | 0.023058 | 0.18497 | 0.039216 | 0.20327 | 0.053268 | 0.51928 | 0.47112 | 0.031144 | 0.12684 | 0.35447 | 0.016421
| 19 | 0.85 | 0.05 | 0.01 | 0 | 0.96 | 0.03 | 0.01 | 0 | 0.15 | 0.85 | 1 | 1 | 0.017055 | 0.0097544 | 0.95731 | 0.0068212 | 0.0090624 | 0.18938 | 0.76319 | 0.047431 | 0.030707 | 0 | 0.93114 | 0.038151 | 0 | 0.38633 | 0.11934 | 0.067557 | 0.061893 | 0.34183 | 0.023058 | 0.18497 | 0.039216 | 0.20327 | 0.053268 | 0.51928 | 0.47112 | 0.031144 | 0.12684 | 0.35447 | 0.016421
| 20 | 0.85 | 0.05 | 0.01 | 0 | 0.96 | 0.03 | 0.01 | 0 | 0.15 | 0.85 | 1 | 1 | 0.017055 | 0.0097544 | 0.95731 | 0.0068212 | 0.0090624 | 0.18938 | 0.76319 | 0.047431 | 0.030707 | 0 | 0.93114 | 0.038151 | 0 | 0.38633 | 0.11934 | 0.067557 | 0.061893 | 0.34183 | 0.023058 | 0.18497 | 0.039216 | 0.20327 | 0.053268 | 0.51928 | 0.47112 | 0.031144 | 0.12684 | 0.35447 | 0.016421
| 21 | 0.85 | 0.05 | 0.01 | 0 | 0.96 | 0.03 | 0.01 | 0 | 0.15 | 0.85 | 1 | 1 | 0.017055 | 0.0097544 | 0.95731 | 0.0068212 | 0.0090624 | 0.18938 | 0.76319 | 0.047431 | 0.030707 | 0 | 0.93114 | 0.038151 | 0 | 0.38633 | 0.11934 | 0.067557 | 0.061893 | 0.34183 | 0.023058 | 0.18497 | 0.039216 | 0.20327 | 0.053268 | 0.51928 | 0.47112 | 0.031144 | 0.12684 | 0.35447 | 0.016421
| 22 | 0.85 | 0.05 | 0.01 | 0 | 0.96 | 0.03 | 0.01 | 0 | 0.15 | 0.85 | 1 | 1 | 0.017055 | 0.0097544 | 0.95731 | 0.0068212 | 0.0090624 | 0.18938 | 0.76319 | 0.047431 | 0.030707 | 0 | 0.93114 | 0.038151 | 0 | 0.38633 | 0.11934 | 0.067557 | 0.061893 | 0.34183 | 0.023058 | 0.18497 | 0.039216 | 0.20327 | 0.053268 | 0.51928 | 0.47112 | 0.031144 | 0.12684 | 0.35447 | 0.016421
| 23 | 0.85 | 0.05 | 0.01 | 0 | 0.96 | 0.03 | 0.01 | 0 | 0.15 | 0.85 | 1 | 1 | 0.017055 | 0.0097544 | 0.95731 | 0.0068212 | 0.0090624 | 0.18938 | 0.76319 | 0.047431 | 0.030707 | 0 | 0.93114 | 0.038151 | 0 | 0.38633 | 0.11934 | 0.067557 | 0.061893 | 0.34183 | 0.023058 | 0.18497 | 0.039216 | 0.20327 | 0.053268 | 0.51928 | 0.47112 | 0.031144 | 0.12684 | 0.35447 | 0.016421
| 24 | 0.85 | 0.05 | 0.01 | 0 | 0.96 | 0.03 | 0.01 | 0 | 0.15 | 0.85 | 1 | 1 | 0.017055 | 0.0097544 | 0.95731 | 0.0068212 | 0.0090624 | 0.18938 | 0.76319 | 0.047431 | 0.030707 | 0 | 0.93114 | 0.038151 | 0 | 0.38633 | 0.11934 | 0.067557 | 0.061893 | 0.34183 | 0.023058 | 0.18497 | 0.039216 | 0.20327 | 0.053268 | 0.51928 | 0.47112 | 0.031144 | 0.12684 | 0.35447 | 0.016421
Y1 | 1 | 0.85 | 0.05 | 0.01 | 0.09 | 0.96 | 0.03 | 0.01 | 0.01 | 0.20667 | 0.79333 | 1 | 1 | 0.017055 | 0.0097544 | 0.95731 | 0.0068212 | 0.0090624 | 0.18938 | 0.76319 | 0.047431 | 0.036245 | 0.02857 | 0.89611 | 0.038255 | 0.001 | 0.38655 | 0.12017 | 0.065949 | 0.063522 | 0.33938 | 0.024438 | 0.18965 | 0.039458 | 0.20752 | 0.050286 | 0.51309 | 0.47437 | 0.030587 | 0.12654 | 0.34478 | 0.023728
| 2 | 0.85 | 0.05 | 0.01 | 0.09 | 0.96 | 0.03 | 0.01 | 0.01 | 0.20667 | 0.79333 | 1 | 1 | 0.017055 | 0.0097544 | 0.95731 | 0.0068212 | 0.0090624 | 0.18938 | 0.76319 | 0.047431 | 0.036245 | 0.02857 | 0.89611 | 0.038255 | 0.001 | 0.38655 | 0.12017 | 0.065949 | 0.063522 | 0.33938 | 0.024438 | 0.18965 | 0.039458 | 0.20752 | 0.050286 | 0.51309 | 0.47437 | 0.030587 | 0.12654 | 0.34478 | 0.023728
| 3 | 0.85 | 0.05 | 0.01 | 0.09 | 0.96 | 0.03 | 0.01 | 0.01 | 0.20667 | 0.79333 | 1 | 1 | 0.017055 | 0.0097544 | 0.95731 | 0.0068212 | 0.0090624 | 0.18938 | 0.76319 | 0.047431 | 0.036245 | 0.02857 | 0.89611 | 0.038255 | 0.001 | 0.38655 | 0.12017 | 0.065949 | 0.063522 | 0.33938 | 0.024438 | 0.18965 | 0.039458 | 0.20752 | 0.050286 | 0.51309 | 0.47437 | 0.030587 | 0.12654 | 0.34478 | 0.023728
| 4 | 0.85 | 0.05 | 0.01 | 0.09 | 0.96 | 0.03 | 0.01 | 0.01 | 0.20667 | 0.79333 | 1 | 1 | 0.017055 | 0.0097544 | 0.95731 | 0.0068212 | 0.0090624 | 0.18938 | 0.76319 | 0.047431 | 0.036245 | 0.02857 | 0.89611 | 0.038255 | 0.001 | 0.38655 | 0.12017 | 0.065949 | 0.063522 | 0.33938 | 0.024438 | 0.18965 | 0.039458 | 0.20752 | 0.050286 | 0.51309 | 0.47437 | 0.030587 | 0.12654 | 0.34478 | 0.023728
| 5 | 0.85 | 0.05 | 0.01 | 0.09 | 0.96 | 0.03 | 0.01 | 0.01 | 0.20667 | 0.79333 | 1 | 1 | 0.017055 | 0.0097544 | 0.95731 | 0.0068212 | 0.0090624 | 0.18938 | 0.76319 | 0.047431 | 0.036245 | 0.02857 | 0.89611 | 0.038255 | 0.001 | 0.38655 | 0.12017 | 0.065949 | 0.063522 | 0.33938 | 0.024438 | 0.18965 | 0.039458 | 0.20752 | 0.050286 | 0.51309 | 0.47437 | 0.030587 | 0.12654 | 0.34478 | 0.023728
| 6 | 0.85 | 0.05 | 0.01 | 0.09 | 0.96 | 0.03 | 0.01 | 0.01 | 0.20667 | 0.79333 | 1 | 1 | 0.017055 | 0.0097544 | 0.95731 | 0.0068212 | 0.0090624 | 0.18938 | 0.76319 | 0.047431 | 0.036245 | 0.02857 | 0.89611 | 0.038255 | 0.001 | 0.38655 | 0.12017 | 0.065949 | 0.063522 | 0.33938 | 0.024438 | 0.18965 | 0.039458 | 0.20752 | 0.050286 | 0.51309 | 0.47437 | 0.030587 | 0.12654 | 0.34478 | 0.023728
| 7 | 0.85 | 0.05 | 0.01 | 0.09 | 0.96 | 0.03 | 0.01 | 0.01 | 0.20667 | 0.79333 | 1 | 1 | 0.017055 | 0.0097544 | 0.95731 | 0.0068212 | 0.0090624 | 0.18938 | 0.76319 | 0.047431 | 0.036245 | 0.02857 | 0.89611 | 0.038255 | 0.001 | 0.38655 | 0.12017 | 0.065949 | 0.063522 | 0.33938 | 0.024438 | 0.18965 | 0.039458 | 0.20752 | 0.050286 | 0.51309 | 0.47437 | 0.030587 | 0.12654 | 0.34478 | 0.023728
| 8 | 0.85 | 0.05 | 0.01 | 0.09 | 0.96 | 0.03 | 0.01 | 0.01 | 0.20667 | 0.79333 | 1 | 1 | 0.017055 | 0.0097544 | 0.95731 | 0.0068212 | 0.0090624 | 0.18938 | 0.76319 | 0.047431 | 0.036245 | 0.02857 | 0.89611 | 0.038255 | 0.001 | 0.38655 | 0.12017 | 0.065949 | 0.063522 | 0.33938 | 0.024438 | 0.18965 | 0.039458 | 0.20752 | 0.050286 | 0.51309 | 0.47437 | 0.030587 | 0.12654 | 0.34478 | 0.023728
| 9 | 0.85 | 0.05 | 0.01 | 0.09 | 0.96 | 0.03 | 0.01 | 0.01 | 0.20667 | 0.79333 | 1 | 1 | 0.017055 | 0.0097544 | 0.95731 | 0.0068212 | 0.0090624 | 0.18938 | 0.76319 | 0.047431 | 0.036245 | 0.02857 | 0.89611 | 0.038255 | 0.001 | 0.38655 | 0.12017 | 0.065949 | 0.063522 | 0.33938 | 0.024438 | 0.18965 | 0.039458 | 0.20752 | 0.050286 | 0.51309 | 0.47437 | 0.030587 | 0.12654 | 0.34478 | 0.023728
| 10 | 0.85 | 0.05 | 0.01 | 0.09 | 0.96 | 0.03 | 0.01 | 0.01 | 0.20667 | 0.79333 | 1 | 1 | 0.017055 | 0.0097544 | 0.95731 | 0.0068212 | 0.0090624 | 0.18938 | 0.76319 | 0.047431 | 0.036245 | 0.02857 | 0.89611 | 0.038255 | 0.001 | 0.38655 | 0.12017 | 0.065949 | 0.063522 | 0.33938 | 0.024438 | 0.18965 | 0.039458 | 0.20752 | 0.050286 | 0.51309 | 0.47437 | 0.030587 | 0.12654 | 0.34478 | 0.023728
| 11 | 0.85 | 0.05 | 0.01 | 0.09 | 0.96 | 0.03 | 0.01 | 0.01 | 0.20667 | 0.79333 | 1 | 1 | 0.017055 | 0.0097544 | 0.95731 | 0.0068212 | 0.0090624 | 0.18938 | 0.76319 | 0.047431 | 0.036245 | 0.02857 | 0.89611 | 0.038255 | 0.001 | 0.38655 | 0.12017 | 0.065949 | 0.063522 | 0.33938 | 0.024438 | 0.18965 | 0.039458 | 0.20752 | 0.050286 | 0.51309 | 0.47437 | 0.030587 | 0.12654 | 0.34478 | 0.023728
| 12 | 0.85 | 0.05 | 0.01 | 0.09 | 0.96 | 0.03 | 0.01 | 0.01 | 0.20667 | 0.79333 | 1 | 1 | 0.017055 | 0.0097544 | 0.95731 | 0.0068212 | 0.0090624 | 0.18938 | 0.76319 | 0.047431 | 0.036245 | 0.02857 | 0.89611 | 0.038255 | 0.001 | 0.38655 | 0.12017 | 0.065949 | 0.063522 | 0.33938 | 0.024438 | 0.18965 | 0.039458 | 0.20752 | 0.050286 | 0.51309 | 0.47437 | 0.030587 | 0.12654 | 0.34478 | 0.023728
| 13 | 0.85 | 0.05 | 0.01 | 0.09 | 0.96 | 0.03 | 0.01 | 0.01 | 0.20667 | 0.79333 | 1 | 1 | 0.017055 | 0.0097544 | 0.95731 | 0.0068212 | 0.0090624 | 0.18938 | 0.76319 | 0.047431 | 0.036245 | 0.02857 | 0.89611 | 0.038255 | 0.001 | 0.38655 | 0.12017 | 0.065949 | 0.063522 | 0.33938 | 0.024438 | 0.18965 | 0.039458 | 0.20752 | 0.050286 | 0.51309 | 0.47437 | 0.030587 | 0.12654 | 0.34478 | 0.023728
| 14 | 0.85 | 0.05 | 0.01 | 0.09 | 0.96 | 0.03 | 0.01 | 0.01 | 0.20667 | 0.79333 | 1 | 1 | 0.017055 | 0.0097544 | 0.95731 | 0.0068212 | 0.0090624 | 0.18938 | 0.76319 | 0.047431 | 0.036245 | 0.02857 | 0.89611 | 0.038255 | 0.001 | 0.38655 | 0.12017 | 0.065949 | 0.063522 | 0.33938 | 0.024438 | 0.18965 | 0.039458 | 0.20752 | 0.050286 | 0.51309 | 0.47437 | 0.030587 | 0.12654 | 0.34478 | 0.023728
| 15 | 0.85 | 0.05 | 0.01 | 0.09 | 0.96 | 0.03 | 0.01 | 0.01 | 0.20667 | 0.79333 | 1 | 1 | 0.017055 | 0.0097544 | 0.95731 | 0.0068212 | 0.0090624 | 0.18938 | 0.76319 | 0.047431 | 0.036245 | 0.02857 | 0.89611 | 0.038255 | 0.001 | 0.38655 | 0.12017 | 0.065949 | 0.063522 | 0.33938 | 0.024438 | 0.18965 | 0.039458 | 0.20752 | 0.050286 | 0.51309 | 0.47437 | 0.030587 | 0.12654 | 0.34478 | 0.023728
| 16 | 0.85 | 0.05 | 0.01 | 0.09 | 0.96 | 0.03 | 0.01 | 0.01 | 0.20667 | 0.79333 | 1 | 1 | 0.017055 | 0.0097544 | 0.95731 | 0.0068212 | 0.0090624 | 0.18938 | 0.76319 | 0.047431 | 0.036245 | 0.02857 | 0.89611 | 0.038255 | 0.001 | 0.38655 | 0.12017 | 0.065949 | 0.063522 | 0.33938 | 0.024438 | 0.18965 | 0.039458 | 0.20752 | 0.050286 | 0.51309 | 0.47437 | 0.030587 | 0.12654 | 0.34478 | 0.023728
| 17 | 0.85 | 0.05 | 0.01 | 0.09 | 0.96 | 0.03 | 0.01 | 0.01 | 0.20667 | 0.79333 | 1 | 1 | 0.017055 | 0.0097544 | 0.95731 | 0.0068212 | 0.0090624 | 0.18938 | 0.76319 | 0.047431 | 0.036245 | 0.02857 | 0.89611 | 0.038255 | 0.001 | 0.38655 | 0.12017 | 0.065949 | 0.063522 | 0.33938 | 0.024438 | 0.18965 | 0.039458 | 0.20752 | 0.050286 | 0.51309 | 0.47437 | 0.030587 | 0.12654 | 0.34478 | 0.023728
| 18 | 0.85 | 0.05 | 0.01 | 0.09 | 0.96 | 0.03 | 0.01 | 0.01 | 0.20667 | 0.79333 | 1 | 1 | 0.017055 | 0.0097544 | 0.95731 | 0.0068212 | 0.0090624 | 0.18938 | 0.76319 | 0.047431 | 0.036245 | 0.02857 | 0.89611 | 0.038255 | 0.001 | 0.38655 | 0.12017 | 0.065949 | 0.063522 | 0.33938 | 0.024438 | 0.18965 | 0.039458 | 0.20752 | 0.050286 | 0.51309 | 0.47437 | 0.030587 | 0.12654 | 0.34478 | 0.023728
| 19 | 0.85 | 0.05 | 0.01 | 0.09 | 0.96 | 0.03 | 0.01 | 0.01 | 0.20667 | 0.79333 | 1 | 1 | 0.017055 | 0.0097544 | 0.95731 | 0.0068212 | 0.0090624 | 0.18938 | 0.76319 | 0.047431 | 0.036245 | 0.02857 | 0.89611 | 0.038255 | 0.001 | 0.38655 | 0.12017 | 0.065949 | 0.063522 | 0.33938 | 0.024438 | 0.18965 | 0.039458 | 0.20752 | 0.050286 | 0.51309 | 0.47437 | 0.030587 | 0.12654 | 0.34478 | 0.023728
| 20 | 0.85 | 0.05 | 0.01 | 0.09 | 0.96 | 0.03 | 0.01 | 0.01 | 0.20667 | 0.79333 | 1 | 1 | 0.017055 | 0.0097544 | 0.95731 | 0.0068212 | 0.0090624 | 0.18938 | 0.76319 | 0.047431 | 0.036245 | 0.02857 | 0.89611 | 0.038255 | 0.001 | 0.38655 | 0.12017 | 0.065949 | 0.063522 | 0.33938 | 0.024438 | 0.18965 | 0.039458 | 0.20752 | 0.050286 | 0.51309 | 0.47437 | 0.030587 | 0.12654 | 0.34478 | 0.023728
| 21 | 0.85 | 0.05 | 0.01 | 0.09 | 0.96 | 0.03 | 0.01 | 0.01 | 0.20667 | 0.79333 | 1 | 1 | 0.017055 | 0.0097544 | 0.95731 | 0.0068212 | 0.0090624 | 0.18938 | 0.76319 | 0.047431 | 0.036245 | 0.02857 | 0.89611 | 0.038255 | 0.001 | 0.38655 | 0.12017 | 0.065949 | 0.063522 | 0.33938 | 0.024438 | 0.18965 | 0.039458 | 0.20752 | 0.050286 | 0.51309 | 0.47437 | 0.030587 | 0.12654 | 0.34478 | 0.023728
| 22 | 0.85 | 0.05 | 0.01 | 0.09 | 0.96 | 0.03 | 0.01 | 0.01 | 0.20667 | 0.79333 | 1 | 1 | 0.017055 | 0.0097544 | 0.95731 | 0.0068212 | 0.0090624 | 0.18938 | 0.76319 | 0.047431 | 0.036245 | 0.02857 | 0.89611 | 0.038255 | 0.001 | 0.38655 | 0.12017 | 0.065949 | 0.063522 | 0.33938 | 0.024438 | 0.18965 | 0.039458 | 0.20752 | 0.050286 | 0.51309 | 0.47437 | 0.030587 | 0.12654 | 0.34478 | 0.023728
| 23 | 0.85 | 0.05 | 0.01 | 0.09 | 0.96 | 0.03 | 0.01 | 0.01 | 0.20667 | 0.79333 | 1 | 1 | 0.017055 | 0.0097544 | 0.95731 | 0.0068212 | 0.0090624 | 0.18938 | 0.76319 | 0.047431 | 0.036245 | 0.02857 | 0.89611 | 0.038255 | 0.001 | 0.38655 | 0.12017 | 0.065949 | 0.063522 | 0.33938 | 0.024438 | 0.18965 | 0.039458 | 0.20752 | 0.050286 | 0.51309 | 0.47437 | 0.030587 | 0.12654 | 0.34478 | 0.023728
| 24 | 0.85 | 0.05 | 0.01 | 0.09 | 0.96 | 0.03 | 0.01 | 0.01 | 0.20667 | 0.79333 | 1 | 1 | 0.017055 | 0.0097544 | 0.95731 | 0.0068212 | 0.0090624 | 0.18938 | 0.76319 | 0.047431 | 0.036245 | 0.02857 | 0.89611 | 0.038255 | 0.001 | 0.38655 | 0.12017 | 0.065949 | 0.063522 | 0.33938 | 0.024438 | 0.18965 | 0.039458 | 0.20752 | 0.050286 | 0.51309 | 0.47437 | 0.030587 | 0.12654 | 0.34478 | 0.023728
Y2 | 1 | 0.85 | 0.05 | 0.01 | 0.09 | 0.96 | 0.03 | 0.01 | 0.01 | 0.26333 | 0.73667 | 1 | 1 | 0.017055 | 0.0097544 | 0.95731 | 0.0068212 | 0.0090624 | 0.18938 | 0.76319 | 0.047431 | 0.041587 | 0.033988 | 0.88443 | 0.038356 | 0.002 | 0.38678 | 0.12099 | 0.064341 | 0.065151 | 0.33692 | 0.025817 | 0.19449 | 0.039708 | 0.21191 | 0.047204 | 0.50669 | 0.47774 | 0.030009 | 0.12622 | 0.33473 | 0.0313
| 2 | 0.85 | 0.05 | 0.01 | 0.09 | 0.96 | 0.03 | 0.01 | 0.01 | 0.26333 | 0.73667 | 1 | 1 | 0.017055 | 0.0097544 | 0.95731 | 0.0068212 | 0.0090624 | 0.18938 | 0.76319 | 0.047431 | 0.041587 | 0.033988 | 0.88443 | 0.038356 | 0.002 | 0.38678 | 0.12099 | 0.064341 | 0.065151 | 0.33692 | 0.025817 | 0.19449 | 0.039708 | 0.21191 | 0.047204 | 0.50669 | 0.47774 | 0.030009 | 0.12622 | 0.33473 | 0.0313
| 3 | 0.85 | 0.05 | 0.01 | 0.09 | 0.96 | 0.03 | 0.01 | 0.01 | 0.26333 | 0.73667 | 1 | 1 | 0.017055 | 0.0097544 | 0.95731 | 0.0068212 | 0.0090624 | 0.18938 | 0.76319 | 0.047431 | 0.041587 | 0.033988 | 0.88443 | 0.038356 | 0.002 | 0.38678 | 0.12099 | 0.064341 | 0.065151 | 0.33692 | 0.025817 | 0.19449 | 0.039708 | 0.21191 | 0.047204 | 0.50669 | 0.47774 | 0.030009 | 0.12622 | 0.33473 | 0.0313
| 4 | 0.85 | 0.05 | 0.01 | 0.09 | 0.96 | 0.03 | 0.01 | 0.01 | 0.26333 | 0.73667 | 1 | 1 | 0.017055 | 0.0097544 | 0.95731 | 0.0068212 | 0.0090624 | 0.18938 | 0.76319 | 0.047431 | 0.041587 | 0.033988 | 0.88443 | 0.038356 | 0.002 | 0.38678 | 0.12099 | 0.064341 | 0.065151 | 0.33692 | 0.025817 | 0.19449 | 0.039708 | 0.21191 | 0.047204 | 0.50669 | 0.47774 | 0.030009 | 0.12622 | 0.33473 | 0.0313
| 5 | 0.85 | 0.05 | 0.01 | 0.09 | 0.96 | 0.03 | 0.01 | 0.01 | 0.26333 | 0.73667 | 1 | 1 | 0.017055 | 0.0097544 | 0.95731 | 0.0068212 | 0.0090624 | 0.18938 | 0.76319 | 0.047431 | 0.041587 | 0.033988 | 0.88443 | 0.038356 | 0.002 | 0.38678 | 0.12099 | 0.064341 | 0.065151 | 0.33692 | 0.025817 | 0.19449 | 0.039708 | 0.21191 | 0.047204 | 0.50669 | 0.47774 | 0.030009 | 0.12622 | 0.33473 | 0.0313
| 6 | 0.85 | 0.05 | 0.01 | 0.09 | 0.96 | 0.03 | 0.01 | 0.01 | 0.26333 | 0.73667 | 1 | 1 | 0.017055 | 0.0097544 | 0.95731 | 0.0068212 | 0.0090624 | 0.18938 | 0.76319 | 0.047431 | 0.041587 | 0.033988 | 0.88443 | 0.038356 | 0.002 | 0.38678 | 0.12099 | 0.064341 | 0.065151 | 0.33692 | 0.025817 | 0.19449 | 0.039708 | 0.21191 | 0.047204 | 0.50669 | 0.47774 | 0.030009 | 0.12622 | 0.33473 | 0.0313
| 7 | 0.85 | 0.05 | 0.01 | 0.09 | 0.96 | 0.03 | 0.01 | 0.01 | 0.26333 | 0.73667 | 1 | 1 | 0.017055 | 0.0097544 | 0.95731 | 0.0068212 | 0.0090624 | 0.18938 | 0.76319 | 0.047431 | 0.041587 | 0.033988 | 0.88443 | 0.038356 | 0.002 | 0.38678 | 0.12099 | 0.064341 | 0.065151 | 0.33692 | 0.025817 | 0.19449 | 0.039708 | 0.21191 | 0.047204 | 0.50669 | 0.47774 | 0.030009 | 0.12622 | 0.33473 | 0.0313
| 8 | 0.85 | 0.05 | 0.01 | 0.09 | 0.96 | 0.03 | 0.01 | 0.01 | 0.26333 | 0.73667 | 1 | 1 | 0.017055 | 0.0097544 | 0.95731 | 0.0068212 | 0.0090624 | 0.18938 | 0.76319 | 0.047431 | 0.041587 | 0.033988 | 0.88443 | 0.038356 | 0.002 | 0.38678 | 0.12099 | 0.064341 | 0.065151 | 0.33692 | 0.025817 | 0.19449 | 0.039708 | 0.21191 | 0.047204 | 0.50669 | 0.47774 | 0.030009 | 0.12622 | 0.33473 | 0.0313
| 9 | 0.85 | 0.05 | 0.01 | 0.09 | 0.96 | 0.03 | 0.01 | 0.01 | 0.26333 | 0.73667 | 1 | 1 | 0.017055 | 0.0097544 | 0.95731 | 0.0068212 | 0.0090624 | 0.18938 | 0.76319 | 0.047431 | 0.041587 | 0.033988 | 0.88443 | 0.038356 | 0.002 | 0.38678 | 0.12099 | 0.064341 | 0.065151 | 0.33692 | 0.025817 | 0.19449 | 0.039708 | 0.21191 | 0.047204 | 0.50669 | 0.47774 | 0.030009 | 0.12622 | 0.33473 | 0.0313
| 10 | 0.85 | 0.05 | 0.01 | 0.09 | 0.96 | 0.03 | 0.01 | 0.01 | 0.26333 | 0.73667 | 1 | 1 | 0.017055 | 0.0097544 | 0.95731 | 0.0068212 | 0.0090624 | 0.18938 | 0.76319 | 0.047431 | 0.041587 | 0.033988 | 0.88443 | 0.038356 | 0.002 | 0.38678 | 0.12099 | 0.064341 | 0.065151 | 0.33692 | 0.025817 | 0.19449 | 0.039708 | 0.21191 | 0.047204 | 0.50669 | 0.47774 | 0.030009 | 0.12622 | 0.33473 | 0.0313
| 11 | 0.85 | 0.05 | 0.01 | 0.09 | 0.96 | 0.03 | 0.01 | 0.01 | 0.26333 | 0.73667 | 1 | 1 | 0.017055 | 0.0097544 | 0.95731 | 0.0068212 | 0.0090624 | 0.18938 | 0.76319 | 0.047431 | 0.041587 | 0.033988 | 0.88443 | 0.038356 | 0.002 | 0.38678 | 0.12099 | 0.064341 | 0.065151 | 0.33692 | 0.025817 | 0.19449 | 0.039708 | 0.21191 | 0.047204 | 0.50669 | 0.47774 | 0.030009 | 0.12622 | 0.33473 | 0.0313
| 12 | 0.85 | 0.05 | 0.01 | 0.09 | 0.96 | 0.03 | 0.01 | 0.01 | 0.26333 | 0.73667 | 1 | 1 | 0.017055 | 0.0097544 | 0.95731 | 0.0068212 | 0.0090624 | 0.18938 | 0.76319 | 0.047431 | 0.041587 | 0.033988 | 0.88443 | 0.038356 | 0.002 | 0.38678 | 0.12099 | 0.064341 | 0.065151 | 0.33692 | 0.025817 | 0.19449 | 0.039708 | 0.21191 | 0.047204 | 0.50669 | 0.47774 | 0.030009 | 0.12622 | 0.33473 | 0.0313
| 13 | 0.85 | 0.05 | 0.01 | 0.09 | 0.96 | 0.03 | 0.01 | 0.01 | 0.26333 | 0.73667 | 1 | 1 | 0.017055 | 0.0097544 | 0.95731 | 0.0068212 | 0.0090624 | 0.18938 | 0.76319 | 0.047431 | 0.041587 | 0.033988 | 0.88443 | 0.038356 | 0.002 | 0.38678 | 0.12099 | 0.064341 | 0.065151 | 0.33692 | 0.025817 | 0.19449 | 0.039708 | 0.21191 | 0.047204 | 0.50669 | 0.47774 | 0.030009 | 0.12622 | 0.33473 | 0.0313
| 14 | 0.85 | 0.05 | 0.01 | 0.09 | 0.96 | 0.03 | 0.01 | 0.01 | 0.26333 | 0.73667 | 1 | 1 | 0.017055 | 0.0097544 | 0.95731 | 0.0068212 | 0.0090624 | 0.18938 | 0.76319 | 0.047431 | 0.041587 | 0.033988 | 0.88443 | 0.038356 | 0.002 | 0.38678 | 0.12099 | 0.064341 | 0.065151 | 0.33692 | 0.025817 | 0.19449 | 0.039708 | 0.21191 | 0.047204 | 0.50669 | 0.47774 | 0.030009 | 0.12622 | 0.33473 | 0.0313
| 15 | 0.85 | 0.05 | 0.01 | 0.09 | 0.96 | 0.03 | 0.01 | 0.01 | 0.26333 | 0.73667 | 1 | 1 | 0.017055 | 0.0097544 | 0.95731 | 0.0068212 | 0.0090624 | 0.18938 | 0.76319 | 0.047431 | 0.041587 | 0.033988 | 0.88443 | 0.038356 | 0.002 | 0.38678 | 0.12099 | 0.064341 | 0.065151 | 0.33692 | 0.025817 | 0.19449 | 0.039708 | 0.21191 | 0.047204 | 0.50669 | 0.47774 | 0.030009 | 0.12622 | 0.33473 | 0.0313
| 16 | 0.85 | 0.05 | 0.01 | 0.09 | 0.96 | 0.03 | 0.01 | 0.01 | 0.26333 | 0.73667 | 1 | 1 | 0.017055 | 0.0097544 | 0.95731 | 0.0068212 | 0.0090624 | 0.18938 | 0.76319 | 0.047431 | 0.041587 | 0.033988 | 0.88443 | 0.038356 | 0.002 | 0.38678 | 0.12099 | 0.064341 | 0.065151 | 0.33692 | 0.025817 | 0.19449 | 0.039708 | 0.21191 | 0.047204 | 0.50669 | 0.47774 | 0.030009 | 0.12622 | 0.33473 | 0.0313
| 17 | 0.85 | 0.05 | 0.01 | 0.09 | 0.96 | 0.03 | 0.01 | 0.01 | 0.26333 | 0.73667 | 1 | 1 | 0.017055 | 0.0097544 | 0.95731 | 0.0068212 | 0.0090624 | 0.18938 | 0.76319 | 0.047431 | 0.041587 | 0.033988 | 0.88443 | 0.038356 | 0.002 | 0.38678 | 0.12099 | 0.064341 | 0.065151 | 0.33692 | 0.025817 | 0.19449 | 0.039708 | 0.21191 | 0.047204 | 0.50669 | 0.47774 | 0.030009 | 0.12622 | 0.33473 | 0.0313
| 18 | 0.85 | 0.05 | 0.01 | 0.09 | 0.96 | 0.03 | 0.01 | 0.01 | 0.26333 | 0.73667 | 1 | 1 | 0.017055 | 0.0097544 | 0.95731 | 0.0068212 | 0.0090624 | 0.18938 | 0.76319 | 0.047431 | 0.041587 | 0.033988 | 0.88443 | 0.038356 | 0.002 | 0.38678 | 0.12099 | 0.064341 | 0.065151 | 0.33692 | 0.025817 | 0.19449 | 0.039708 | 0.21191 | 0.047204 | 0.50669 | 0.47774 | 0.030009 | 0.12622 | 0.33473 | 0.0313
| 19 | 0.85 | 0.05 | 0.01 | 0.09 | 0.96 | 0.03 | 0.01 | 0.01 | 0.26333 | 0.73667 | 1 | 1 | 0.017055 | 0.0097544 | 0.95731 | 0.0068212 | 0.0090624 | 0.18938 | 0.76319 | 0.047431 | 0.041587 | 0.033988 | 0.88443 | 0.038356 | 0.002 | 0.38678 | 0.12099 | 0.064341 | 0.065151 | 0.33692 | 0.025817 | 0.19449 | 0.039708 | 0.21191 | 0.047204 | 0.50669 | 0.47774 | 0.030009 | 0.12622 | 0.33473 | 0.0313
| 20 | 0.85 | 0.05 | 0.01 | 0.09 | 0.96 | 0.03 | 0.01 | 0.01 | 0.26333 | 0.73667 | 1 | 1 | 0.017055 | 0.0097544 | 0.95731 | 0.0068212 | 0.0090624 | 0.18938 | 0.76319 | 0.047431 | 0.041587 | 0.033988 | 0.88443 | 0.038356 | 0.002 | 0.38678 | 0.12099 | 0.064341 | 0.065151 | 0.33692 | 0.025817 | 0.19449 | 0.039708 | 0.21191 | 0.047204 | 0.50669 | 0.47774 | 0.030009 | 0.12622 | 0.33473 | 0.0313
| 21 | 0.85 | 0.05 | 0.01 | 0.09 | 0.96 | 0.03 | 0.01 | 0.01 | 0.26333 | 0.73667 | 1 | 1 | 0.017055 | 0.0097544 | 0.95731 | 0.0068212 | 0.0090624 | 0.18938 | 0.76319 | 0.047431 | 0.041587 | 0.033988 | 0.88443 | 0.038356 | 0.002 | 0.38678 | 0.12099 | 0.064341 | 0.065151 | 0.33692 | 0.025817 | 0.19449 | 0.039708 | 0.21191 | 0.047204 | 0.50669 | 0.47774 | 0.030009 | 0.12622 | 0.33473 | 0.0313
| 22 | 0.85 | 0.05 | 0.01 | 0.09 | 0.96 | 0.03 | 0.01 | 0.01 | 0.26333 | 0.73667 | 1 | 1 | 0.017055 | 0.0097544 | 0.95731 | 0.0068212 | 0.0090624 | 0.18938 | 0.76319 | 0.047431 | 0.041587 | 0.033988 | 0.88443 | 0.038356 | 0.002 | 0.38678 | 0.12099 | 0.064341 | 0.065151 | 0.33692 | 0.025817 | 0.19449 | 0.039708 | 0.21191 | 0.047204 | 0.50669 | 0.47774 | 0.030009 | 0.12622 | 0.33473 | 0.0313
| 23 | 0.85 | 0.05 | 0.01 | 0.09 | 0.96 | 0.03 | 0.01 | 0.01 | 0.26333 | 0.73667 | 1 | 1 | 0.017055 | 0.0097544 | 0.95731 | 0.0068212 | 0.0090624 | 0.18938 | 0.76319 | 0.047431 | 0.041587 | 0.033988 | 0.88443 | 0.038356 | 0.002 | 0.38678 | 0.12099 | 0.064341 | 0.065151 | 0.33692 | 0.025817 | 0.19449 | 0.039708 | 0.21191 | 0.047204 | 0.50669 | 0.47774 | 0.030009 | 0.12622 | 0.33473 | 0.0313
| 24 | 0.85 | 0.05 | 0.01 | 0.09 | 0.96 | 0.03 | 0.01 | 0.01 | 0.26333 | 0.73667 | 1 | 1 | 0.017055 | 0.0097544 | 0.95731 | 0.0068212 | 0.0090624 | 0.18938 | 0.76319 | 0.047431 | 0.041587 | 0.033988 | 0.88443 | 0.038356 | 0.002 | 0.38678 | 0.12099 | 0.064341 | 0.065151 | 0.33692 | 0.025817 | 0.19449 | 0.039708 | 0.21191 | 0.047204 | 0.50669 | 0.47774 | 0.030009 | 0.12622 | 0.33473 | 0.0313
Y3 | 1 | 0.85 | 0.05 | 0.01 | 0.09 | 0.96 | 0.03 | 0.01 | 0.01 | 0.32 | 0.68 | 1 | 1 | 0.017055 | 0.0097544 | 0.95731 | 0.0068212 | 0.0090624 | 0.18938 | 0.76319 | 0.047431 | 0.046743 | 0.039217 | 0.87312 | 0.038452 | 0.003 | 0.387 | 0.12182 | 0.062733 | 0.06678 | 0.33447 | 0.027198 | 0.19949 | 0.039967 | 0.21645 | 0.044019 | 0.50007 | 0.48124 | 0.029411 | 0.12589 | 0.3243 | 0.039152
| 2 | 0.85 | 0.05 | 0.01 | 0.09 | 0.96 | 0.03 | 0.01 | 0.01 | 0.32 | 0.68 | 1 | 1 | 0.017055 | 0.0097544 | 0.95731 | 0.0068212 | 0.0090624 | 0.18938 | 0.76319 | 0.047431 | 0.046743 | 0.039217 | 0.87312 | 0.038452 | 0.003 | 0.387 | 0.12182 | 0.062733 | 0.06678 | 0.33447 | 0.027198 | 0.19949 | 0.039967 | 0.21645 | 0.044019 | 0.50007 | 0.48124 | 0.029411 | 0.12589 | 0.3243 | 0.039152
| 3 | 0.85 | 0.05 | 0.01 | 0.09 | 0.96 | 0.03 | 0.01 | 0.01 | 0.32 | 0.68 | 1 | 1 | 0.017055 | 0.0097544 | 0.95731 | 0.0068212 | 0.0090624 | 0.18938 | 0.76319 | 0.047431 | 0.046743 | 0.039217 | 0.87312 | 0.038452 | 0.003 | 0.387 | 0.12182 | 0.062733 | 0.06678 | 0.33447 | 0.027198 | 0.19949 | 0.039967 | 0.21645 | 0.044019 | 0.50007 | 0.48124 | 0.029411 | 0.12589 | 0.3243 | 0.039152
| 4 | 0.85 | 0.05 | 0.01 | 0.09 | 0.96 | 0.03 | 0.01 | 0.01 | 0.32 | 0.68 | 1 | 1 | 0.017055 | 0.0097544 | 0.95731 | 0.0068212 | 0.0090624 | 0.18938 | 0.76319 | 0.047431 | 0.046743 | 0.039217 | 0.87312 | 0.038452 | 0.003 | 0.387 | 0.12182 | 0.062733 | 0.06678 | 0.33447 | 0.027198 | 0.19949 | 0.039967 | 0.21645 | 0.044019 | 0.50007 | 0.48124 | 0.029411 | 0.12589 | 0.3243 | 0.039152
| 5 | 0.85 | 0.05 | 0.01 | 0.09 | 0.96 | 0.03 | 0.01 | 0.01 | 0.32 | 0.68 | 1 | 1 | 0.017055 | 0.0097544 | 0.95731 | 0.0068212 | 0.0090624 | 0.18938 | 0.76319 | 0.047431 | 0.046743 | 0.039217 | 0.87312 | 0.038452 | 0.003 | 0.387 | 0.12182 | 0.062733 | 0.06678 | 0.33447 | 0.027198 | 0.19949 | 0.039967 | 0.21645 | 0.044019 | 0.50007 | 0.48124 | 0.029411 | 0.12589 | 0.3243 | 0.039152
| 6 | 0.85 | 0.05 | 0.01 | 0.09 | 0.96 | 0.03 | 0.01 | 0.01 | 0.32 | 0.68 | 1 | 1 | 0.017055 | 0.0097544 | 0.95731 | 0.0068212 | 0.0090624 | 0.18938 | 0.76319 | 0.047431 | 0.046743 | 0.039217 | 0.87312 | 0.038452 | 0.003 | 0.387 | 0.12182 | 0.062733 | 0.06678 | 0.33447 | 0.027198 | 0.19949 | 0.039967 | 0.21645 | 0.044019 | 0.50007 | 0.48124 | 0.029411 | 0.12589 | 0.3243 | 0.039152
| 7 | 0.85 | 0.05 | 0.01 | 0.09 | 0.96 | 0.03 | 0.01 | 0.01 | 0.32 | 0.68 | 1 | 1 | 0.017055 | 0.0097544 | 0.95731 | 0.0068212 | 0.0090624 | 0.18938 | 0.76319 | 0.047431 | 0.046743 | 0.039217 | 0.87312 | 0.038452 | 0.003 | 0.387 | 0.12182 | 0.062733 | 0.06678 | 0.33447 | 0.027198 | 0.19949 | 0.039967 | 0.21645 | 0.044019 | 0.50007 | 0.48124 | 0.029411 | 0.12589 | 0.3243 | 0.039152
| 8 | 0.85 | 0.05 | 0.01 | 0.09 | 0.96 | 0.03 | 0.01 | 0.01 | 0.32 | 0.68 | 1 | 1 | 0.017055 | 0.0097544 | 0.95731 | 0.0068212 | 0.0090624 | 0.18938 | 0.76319 | 0.047431 | 0.046743 | 0.039217 | 0.87312 | 0.038452 | 0.003 | 0.387 | 0.12182 | 0.062733 | 0.06678 | 0.33447 | 0.027198 | 0.19949 | 0.039967 | 0.21645 | 0.044019 | 0.50007 | 0.48124 | 0.029411 | 0.12589 | 0.3243 | 0.039152
| 9 | 0.85 | 0.05 | 0.01 | 0.09 | 0.96 | 0.03 | 0.01 | 0.01 | 0.32 | 0.68 | 1 | 1 | 0.017055 | 0.0097544 | 0.95731 | 0.0068212 | 0.0090624 | 0.18938 | 0.76319 | 0.047431 | 0.046743 | 0.039217 | 0.87312 | 0.038452 | 0.003 | 0.387 | 0.12182 | 0.062733 | 0.06678 | 0.33447 | 0.027198 | 0.19949 | 0.039967 | 0.21645 | 0.044019 | 0.50007 | 0.48124 | 0.029411 | 0.12589 | 0.3243 | 0.039152
| 10 | 0.85 | 0.05 | 0.01 | 0.09 | 0.96 | 0.03 | 0.01 | 0.01 | 0.32 | 0.68 | 1 | 1 | 0.017055 | 0.0097544 | 0.95731 | 0.0068212 | 0.0090624 | 0.18938 | 0.76319 | 0.047431 | 0.046743 | 0.039217 | 0.87312 | 0.038452 | 0.003 | 0.387 | 0.12182 | 0.062733 | 0.06678 | 0.33447 | 0.027198 | 0.19949 | 0.039967 | 0.21645 | 0.044019 | 0.50007 | 0.48124 | 0.029411 | 0.12589 | 0.3243 | 0.039152
| 11 | 0.85 | 0.05 | 0.01 | 0.09 | 0.96 | 0.03 | 0.01 | 0.01 | 0.32 | 0.68 | 1 | 1 | 0.017055 | 0.0097544 | 0.95731 | 0.0068212 | 0.0090624 | 0.18938 | 0.76319 | 0.047431 | 0.046743 | 0.039217 | 0.87312 | 0.038452 | 0.003 | 0.387 | 0.12182 | 0.062733 | 0.06678 | 0.33447 | 0.027198 | 0.19949 | 0.039967 | 0.21645 | 0.044019 | 0.50007 | 0.48124 | 0.029411 | 0.12589 | 0.3243 | 0.039152
| 12 | 0.85 | 0.05 | 0.01 | 0.09 | 0.96 | 0.03 | 0.01 | 0.01 | 0.32 | 0.68 | 1 | 1 | 0.017055 | 0.0097544 | 0.95731 | 0.0068212 | 0.0090624 | 0.18938 | 0.76319 | 0.047431 | 0.046743 | 0.039217 | 0.87312 | 0.038452 | 0.003 | 0.387 | 0.12182 | 0.062733 | 0.06678 | 0.33447 | 0.027198 | 0.19949 | 0.039967 | 0.21645 | 0.044019 | 0.50007 | 0.48124 | 0.029411 | 0.12589 | 0.3243 | 0.039152
| 13 | 0.85 | 0.05 | 0.01 | 0.09 | 0.96 | 0.03 | 0.01 | 0.01 | 0.32 | 0.68 | 1 | 1 | 0.017055 | 0.0097544 | 0.95731 | 0.0068212 | 0.0090624 | 0.18938 | 0.76319 | 0.047431 | 0.046743 | 0.039217 | 0.87312 | 0.038452 | 0.003 | 0.387 | 0.12182 | 0.062733 | 0.06678 | 0.33447 | 0.027198 | 0.19949 | 0.039967 | 0.21645 | 0.044019 | 0.50007 | 0.48124 | 0.029411 | 0.12589 | 0.3243 | 0.039152
| 14 | 0.85 | 0.05 | 0.01 | 0.09 | 0.96 | 0.03 | 0.01 | 0.01 | 0.32 | 0.68 | 1 | 1 | 0.017055 | 0.0097544 | 0.95731 | 0.0068212 | 0.0090624 | 0.18938 | 0.76319 | 0.047431 | 0.046743 | 0.039217 | 0.87312 | 0.038452 | 0.003 | 0.387 | 0.12182 | 0.062733 | 0.06678 | 0.33447 | 0.027198 | 0.19949 | 0.039967 | 0.21645 | 0.044019 | 0.50007 | 0.48124 | 0.029411 | 0.12589 | 0.3243 | 0.039152
| 15 | 0.85 | 0.05 | 0.01 | 0.09 | 0.96 | 0.03 | 0.01 | 0.01 | 0.32 | 0.68 | 1 | 1 | 0.017055 | 0.0097544 | 0.95731 | 0.0068212 | 0.0090624 | 0.18938 | 0.76319 | 0.047431 | 0.046743 | 0.039217 | 0.87312 | 0.038452 | 0.003 | 0.387 | 0.12182 | 0.062733 | 0.06678 | 0.33447 | 0.027198 | 0.19949 | 0.039967 | 0.21645 | 0.044019 | 0.50007 | 0.48124 | 0.029411 | 0.12589 | 0.3243 | 0.039152
| 16 | 0.85 | 0.05 | 0.01 | 0.09 | 0.96 | 0.03 | 0.01 | 0.01 | 0.32 | 0.68 | 1 | 1 | 0.017055 | 0.0097544 | 0.95731 | 0.0068212 | 0.0090624 | 0.18938 | 0.76319 | 0.047431 | 0.046743 | 0.039217 | 0.87312 | 0.038452 | 0.003 | 0.387 | 0.12182 | 0.062733 | 0.06678 | 0.33447 | 0.027198 | 0.19949 | 0.039967 | 0.21645 | 0.044019 | 0.50007 | 0.48124 | 0.029411 | 0.12589 | 0.3243 | 0.039152
| 17 | 0.85 | 0.05 | 0.01 | 0.09 | 0.96 | 0.03 | 0.01 | 0.01 | 0.32 | 0.68 | 1 | 1 | 0.017055 | 0.0097544 | 0.95731 | 0.0068212 | 0.0090624 | 0.18938 | 0.76319 | 0.047431 | 0.046743 | 0.039217 | 0.87312 | 0.038452 | 0.003 | 0.387 | 0.12182 | 0.062733 | 0.06678 | 0.33447 | 0.027198 | 0.19949 | 0.039967 | 0.21645 | 0.044019 | 0.50007 | 0.48124 | 0.029411 | 0.12589 | 0.3243 | 0.039152
| 18 | 0.85 | 0.05 | 0.01 | 0.09 | 0.96 | 0.03 | 0.01 | 0.01 | 0.32 | 0.68 | 1 | 1 | 0.017055 | 0.0097544 | 0.95731 | 0.0068212 | 0.0090624 | 0.18938 | 0.76319 | 0.047431 | 0.046743 | 0.039217 | 0.87312 | 0.038452 | 0.003 | 0.387 | 0.12182 | 0.062733 | 0.06678 | 0.33447 | 0.027198 | 0.19949 | 0.039967 | 0.21645 | 0.044019 | 0.50007 | 0.48124 | 0.029411 | 0.12589 | 0.3243 | 0.039152
| 19 | 0.85 | 0.05 | 0.01 | 0.09 | 0.96 | 0.03 | 0.01 | 0.01 | 0.32 | 0.68 | 1 | 1 | 0.017055 | 0.0097544 | 0.95731 | 0.0068212 | 0.0090624 | 0.18938 | 0.76319 | 0.047431 | 0.046743 | 0.039217 | 0.87312 | 0.038452 | 0.003 | 0.387 | 0.12182 | 0.062733 | 0.06678 | 0.33447 | 0.027198 | 0.19949 | 0.039967 | 0.21645 | 0.044019 | 0.50007 | 0.48124 | 0.029411 | 0.12589 | 0.3243 | 0.039152
| 20 | 0.85 | 0.05 | 0.01 | 0.09 | 0.96 | 0.03 | 0.01 | 0.01 | 0.32 | 0.68 | 1 | 1 | 0.017055 | 0.0097544 | 0.95731 | 0.0068212 | 0.0090624 | 0.18938 | 0.76319 | 0.047431 | 0.046743 | 0.039217 | 0.87312 | 0.038452 | 0.003 | 0.387 | 0.12182 | 0.062733 | 0.06678 | 0.33447 | 0.027198 | 0.19949 | 0.039967 | 0.21645 | 0.044019 | 0.50007 | 0.48124 | 0.029411 | 0.12589 | 0.3243 | 0.039152
| 21 | 0.85 | 0.05 | 0.01 | 0.09 | 0.96 | 0.03 | 0.01 | 0.01 | 0.32 | 0.68 | 1 | 1 | 0.017055 | 0.0097544 | 0.95731 | 0.0068212 | 0.0090624 | 0.18938 | 0.76319 | 0.047431 | 0.046743 | 0.039217 | 0.87312 | 0.038452 | 0.003 | 0.387 | 0.12182 | 0.062733 | 0.06678 | 0.33447 | 0.027198 | 0.19949 | 0.039967 | 0.21645 | 0.044019 | 0.50007 | 0.48124 | 0.029411 | 0.12589 | 0.3243 | 0.039152
| 22 | 0.85 | 0.05 | 0.01 | 0.09 | 0.96 | 0.03 | 0.01 | 0.01 | 0.32 | 0.68 | 1 | 1 | 0.017055 | 0.0097544 | 0.95731 | 0.0068212 | 0.0090624 | 0.18938 | 0.76319 | 0.047431 | 0.046743 | 0.039217 | 0.87312 | 0.038452 | 0.003 | 0.387 | 0.12182 | 0.062733 | 0.06678 | 0.33447 | 0.027198 | 0.19949 | 0.039967 | 0.21645 | 0.044019 | 0.50007 | 0.48124 | 0.029411 | 0.12589 | 0.3243 | 0.039152
| 23 | 0.85 | 0.05 | 0.01 | 0.09 | 0.96 | 0.03 | 0.01 | 0.01 | 0.32 | 0.68 | 1 | 1 | 0.017055 | 0.0097544 | 0.95731 | 0.0068212 | 0.0090624 | 0.18938 | 0.76319 | 0.047431 | 0.046743 | 0.039217 | 0.87312 | 0.038452 | 0.003 | 0.387 | 0.12182 | 0.062733 | 0.06678 | 0.33447 | 0.027198 | 0.19949 | 0.039967 | 0.21645 | 0.044019 | 0.50007 | 0.48124 | 0.029411 | 0.12589 | 0.3243 | 0.039152
| 24 | 0.85 | 0.05 | 0.01 | 0.09 | 0.96 | 0.03 | 0.01 | 0.01 | 0.32 | 0.68 | 1 | 1 | 0.017055 | 0.0097544 | 0.95731 | 0.0068212 | 0.0090624 | 0.18938 | 0.76319 | 0.047431 | 0.046743 | 0.039217 | 0.87312 | 0.038452 | 0.003 | 0.387 | 0.12182 | 0.062733 | 0.06678 | 0.33447 | 0.027198 | 0.19949 | 0.039967 | 0.21645 | 0.044019 | 0.50007 | 0.48124 | 0.029411 | 0.12589 | 0.3243 | 0.039152
Y4 | 1 | 0.85 | 0.05 | 0.01 | 0.09 | 0.96 | 0.03 | 0.01 | 0.01 | 0.37667 | 0.62333 | 1 | 1 | 0.017055 | 0.0097544 | 0.95731 | 0.0068212 | 0.0090624 | 0.18938 | 0.76319 | 0.047431 | 0.051722 | 0.044267 | 0.86216 | 0.038546 | 0.004 | 0.38722 | 0.12265 | 0.061124 | 0.06841 | 0.33201 | 0.028578 | 0.20467 | 0.040235 | 0.22115 | 0.040724 | 0.49322 | 0.48487 | 0.028789 | 0.12555 | 0.31349 | 0.047301
| 2 | 0.85 | 0.05 | 0.01 | 0.09 | 0.96 | 0.03 | 0.01 | 0.01 | 0.37667 | 0.62333 | 1 | 1 | 0.017055 | 0.0097544 | 0.95731 | 0.0068212 | 0.0090624 | 0.18938 | 0.76319 | 0.047431 | 0.051722 | 0.044267 | 0.86216 | 0.038546 | 0.004 | 0.38722 | 0.12265 | 0.061124 | 0.06841 | 0.33201 | 0.028578 | 0.20467 | 0.040235 | 0.22115 | 0.040724 | 0.49322 | 0.48487 | 0.028789 | 0.12555 | 0.31349 | 0.047301
| 3 | 0.85 | 0.05 | 0.01 | 0.09 | 0.96 | 0.03 | 0.01 | 0.01 | 0.37667 | 0.62333 | 1 | 1 | 0.017055 | 0.0097544 | 0.95731 | 0.0068212 | 0.0090624 | 0.18938 | 0.76319 | 0.047431 | 0.051722 | 0.044267 | 0.86216 | 0.038546 | 0.004 | 0.38722 | 0.12265 | 0.061124 | 0.06841 | 0.33201 | 0.028578 | 0.20467 | 0.040235 | 0.22115 | 0.040724 | 0.49322 | 0.48487 | 0.028789 | 0.12555 | 0.31349 | 0.047301
| 4 | 0.85 | 0.05 | 0.01 | 0.09 | 0.96 | 0.03 | 0.01 | 0.01 | 0.37667 | 0.62333 | 1 | 1 | 0.017055 | 0.0097544 | 0.95731 | 0.0068212 | 0.0090624 | 0.18938 | 0.76319 | 0.047431 | 0.051722 | 0.044267 | 0.86216 | 0.038546 | 0.004 | 0.38722 | 0.12265 | 0.061124 | 0.06841 | 0.33201 | 0.028578 | 0.20467 | 0.040235 | 0.22115 | 0.040724 | 0.49322 | 0.48487 | 0.028789 | 0.12555 | 0.31349 | 0.047301
| 5 | 0.85 | 0.05 | 0.01 | 0.09 | 0.96 | 0.03 | 0.01 | 0.01 | 0.37667 | 0.62333 | 1 | 1 | 0.017055 | 0.0097544 | 0.95731 | 0.0068212 | 0.0090624 | 0.18938 | 0.76319 | 0.047431 | 0.051722 | 0.044267 | 0.86216 | 0.038546 | 0.004 | 0.38722 | 0.12265 | 0.061124 | 0.06841 | 0.33201 | 0.028578 | 0.20467 | 0.040235 | 0.22115 | 0.040724 | 0.49322 | 0.48487 | 0.028789 | 0.12555 | 0.31349 | 0.047301
| 6 | 0.85 | 0.05 | 0.01 | 0.09 | 0.96 | 0.03 | 0.01 | 0.01 | 0.37667 | 0.62333 | 1 | 1 | 0.017055 | 0.0097544 | 0.95731 | 0.0068212 | 0.0090624 | 0.18938 | 0.76319 | 0.047431 | 0.051722 | 0.044267 | 0.86216 | 0.038546 | 0.004 | 0.38722 | 0.12265 | 0.061124 | 0.06841 | 0.33201 | 0.028578 | 0.20467 | 0.040235 | 0.22115 | 0.040724 | 0.49322 | 0.48487 | 0.028789 | 0.12555 | 0.31349 | 0.047301
| 7 | 0.85 | 0.05 | 0.01 | 0.09 | 0.96 | 0.03 | 0.01 | 0.01 | 0.37667 | 0.62333 | 1 | 1 | 0.017055 | 0.0097544 | 0.95731 | 0.0068212 | 0.0090624 | 0.18938 | 0.76319 | 0.047431 | 0.051722 | 0.044267 | 0.86216 | 0.038546 | 0.004 | 0.38722 | 0.12265 | 0.061124 | 0.06841 | 0.33201 | 0.028578 | 0.20467 | 0.040235 | 0.22115 | 0.040724 | 0.49322 | 0.48487 | 0.028789 | 0.12555 | 0.31349 | 0.047301
| 8 | 0.85 | 0.05 | 0.01 | 0.09 | 0.96 | 0.03 | 0.01 | 0.01 | 0.37667 | 0.62333 | 1 | 1 | 0.017055 | 0.0097544 | 0.95731 | 0.0068212 | 0.0090624 | 0.18938 | 0.76319 | 0.047431 | 0.051722 | 0.044267 | 0.86216 | 0.038546 | 0.004 | 0.38722 | 0.12265 | 0.061124 | 0.06841 | 0.33201 | 0.028578 | 0.20467 | 0.040235 | 0.22115 | 0.040724 | 0.49322 | 0.48487 | 0.028789 | 0.12555 | 0.31349 | 0.047301
| 9 | 0.85 | 0.05 | 0.01 | 0.09 | 0.96 | 0.03 | 0.01 | 0.01 | 0.37667 | 0.62333 | 1 | 1 | 0.017055 | 0.0097544 | 0.95731 | 0.0068212 | 0.0090624 | 0.18938 | 0.76319 | 0.047431 | 0.051722 | 0.044267 | 0.86216 | 0.038546 | 0.004 | 0.38722 | 0.12265 | 0.061124 | 0.06841 | 0.33201 | 0.028578 | 0.20467 | 0.040235 | 0.22115 | 0.040724 | 0.49322 | 0.48487 | 0.028789 | 0.12555 | 0.31349 | 0.047301
| 10 | 0.85 | 0.05 | 0.01 | 0.09 | 0.96 | 0.03 | 0.01 | 0.01 | 0.37667 | 0.62333 | 1 | 1 | 0.017055 | 0.0097544 | 0.95731 | 0.0068212 | 0.0090624 | 0.18938 | 0.76319 | 0.047431 | 0.051722 | 0.044267 | 0.86216 | 0.038546 | 0.004 | 0.38722 | 0.12265 | 0.061124 | 0.06841 | 0.33201 | 0.028578 | 0.20467 | 0.040235 | 0.22115 | 0.040724 | 0.49322 | 0.48487 | 0.028789 | 0.12555 | 0.31349 | 0.047301
| 11 | 0.85 | 0.05 | 0.01 | 0.09 | 0.96 | 0.03 | 0.01 | 0.01 | 0.37667 | 0.62333 | 1 | 1 | 0.017055 | 0.0097544 | 0.95731 | 0.0068212 | 0.0090624 | 0.18938 | 0.76319 | 0.047431 | 0.051722 | 0.044267 | 0.86216 | 0.038546 | 0.004 | 0.38722 | 0.12265 | 0.061124 | 0.06841 | 0.33201 | 0.028578 | 0.20467 | 0.040235 | 0.22115 | 0.040724 | 0.49322 | 0.48487 | 0.028789 | 0.12555 | 0.31349 | 0.047301
| 12 | 0.85 | 0.05 | 0.01 | 0.09 | 0.96 | 0.03 | 0.01 | 0.01 | 0.37667 | 0.62333 | 1 | 1 | 0.017055 | 0.0097544 | 0.95731 | 0.0068212 | 0.0090624 | 0.18938 | 0.76319 | 0.047431 | 0.051722 | 0.044267 | 0.86216 | 0.038546 | 0.004 | 0.38722 | 0.12265 | 0.061124 | 0.06841 | 0.33201 | 0.028578 | 0.20467 | 0.040235 | 0.22115 | 0.040724 | 0.49322 | 0.48487 | 0.028789 | 0.12555 | 0.31349 | 0.047301
| 13 | 0.85 | 0.05 | 0.01 | 0.09 | 0.96 | 0.03 | 0.01 | 0.01 | 0.37667 | 0.62333 | 1 | 1 | 0.017055 | 0.0097544 | 0.95731 | 0.0068212 | 0.0090624 | 0.18938 | 0.76319 | 0.047431 | 0.051722 | 0.044267 | 0.86216 | 0.038546 | 0.004 | 0.38722 | 0.12265 | 0.061124 | 0.06841 | 0.33201 | 0.028578 | 0.20467 | 0.040235 | 0.22115 | 0.040724 | 0.49322 | 0.48487 | 0.028789 | 0.12555 | 0.31349 | 0.047301
| 14 | 0.85 | 0.05 | 0.01 | 0.09 | 0.96 | 0.03 | 0.01 | 0.01 | 0.37667 | 0.62333 | 1 | 1 | 0.017055 | 0.0097544 | 0.95731 | 0.0068212 | 0.0090624 | 0.18938 | 0.76319 | 0.047431 | 0.051722 | 0.044267 | 0.86216 | 0.038546 | 0.004 | 0.38722 | 0.12265 | 0.061124 | 0.06841 | 0.33201 | 0.028578 | 0.20467 | 0.040235 | 0.22115 | 0.040724 | 0.49322 | 0.48487 | 0.028789 | 0.12555 | 0.31349 | 0.047301
| 15 | 0.85 | 0.05 | 0.01 | 0.09 | 0.96 | 0.03 | 0.01 | 0.01 | 0.37667 | 0.62333 | 1 | 1 | 0.017055 | 0.0097544 | 0.95731 | 0.0068212 | 0.0090624 | 0.18938 | 0.76319 | 0.047431 | 0.051722 | 0.044267 | 0.86216 | 0.038546 | 0.004 | 0.38722 | 0.12265 | 0.061124 | 0.06841 | 0.33201 | 0.028578 | 0.20467 | 0.040235 | 0.22115 | 0.040724 | 0.49322 | 0.48487 | 0.028789 | 0.12555 | 0.31349 | 0.047301
| 16 | 0.85 | 0.05 | 0.01 | 0.09 | 0.96 | 0.03 | 0.01 | 0.01 | 0.37667 | 0.62333 | 1 | 1 | 0.017055 | 0.0097544 | 0.95731 | 0.0068212 | 0.0090624 | 0.18938 | 0.76319 | 0.047431 | 0.051722 | 0.044267 | 0.86216 | 0.038546 | 0.004 | 0.38722 | 0.12265 | 0.061124 | 0.06841 | 0.33201 | 0.028578 | 0.20467 | 0.040235 | 0.22115 | 0.040724 | 0.49322 | 0.48487 | 0.028789 | 0.12555 | 0.31349 | 0.047301
| 17 | 0.85 | 0.05 | 0.01 | 0.09 | 0.96 | 0.03 | 0.01 | 0.01 | 0.37667 | 0.62333 | 1 | 1 | 0.017055 | 0.0097544 | 0.95731 | 0.0068212 | 0.0090624 | 0.18938 | 0.76319 | 0.047431 | 0.051722 | 0.044267 | 0.86216 | 0.038546 | 0.004 | 0.38722 | 0.12265 | 0.061124 | 0.06841 | 0.33201 | 0.028578 | 0.20467 | 0.040235 | 0.22115 | 0.040724 | 0.49322 | 0.48487 | 0.028789 | 0.12555 | 0.31349 | 0.047301
| 18 | 0.85 | 0.05 | 0.01 | 0.09 | 0.96 | 0.03 | 0.01 | 0.01 | 0.37667 | 0.62333 | 1 | 1 | 0.017055 | 0.0097544 | 0.95731 | 0.0068212 | 0.0090624 | 0.18938 | 0.76319 | 0.047431 | 0.051722 | 0.044267 | 0.86216 | 0.038546 | 0.004 | 0.38722 | 0.12265 | 0.061124 | 0.06841 | 0.33201 | 0.028578 | 0.20467 | 0.040235 | 0.22115 | 0.040724 | 0.49322 | 0.48487 | 0.028789 | 0.12555 | 0.31349 | 0.047301
| 19 | 0.85 | 0.05 | 0.01 | 0.09 | 0.96 | 0.03 | 0.01 | 0.01 | 0.37667 | 0.62333 | 1 | 1 | 0.017055 | 0.0097544 | 0.95731 | 0.0068212 | 0.0090624 | 0.18938 | 0.76319 | 0.047431 | 0.051722 | 0.044267 | 0.86216 | 0.038546 | 0.004 | 0.38722 | 0.12265 | 0.061124 | 0.06841 | 0.33201 | 0.028578 | 0.20467 | 0.040235 | 0.22115 | 0.040724 | 0.49322 | 0.48487 | 0.028789 | 0.12555 | 0.31349 | 0.047301
| 20 | 0.85 | 0.05 | 0.01 | 0.09 | 0.96 | 0.03 | 0.01 | 0.01 | 0.37667 | 0.62333 | 1 | 1 | 0.017055 | 0.0097544 | 0.95731 | 0.0068212 | 0.0090624 | 0.18938 | 0.76319 | 0.047431 | 0.051722 | 0.044267 | 0.86216 | 0.038546 | 0.004 | 0.38722 | 0.12265 | 0.061124 | 0.06841 | 0.33201 | 0.028578 | 0.20467 | 0.040235 | 0.22115 | 0.040724 | 0.49322 | 0.48487 | 0.028789 | 0.12555 | 0.31349 | 0.047301
| 21 | 0.85 | 0.05 | 0.01 | 0.09 | 0.96 | 0.03 | 0.01 | 0.01 | 0.37667 | 0.62333 | 1 | 1 | 0.017055 | 0.0097544 | 0.95731 | 0.0068212 | 0.0090624 | 0.18938 | 0.76319 | 0.047431 | 0.051722 | 0.044267 | 0.86216 | 0.038546 | 0.004 | 0.38722 | 0.12265 | 0.061124 | 0.06841 | 0.33201 | 0.028578 | 0.20467 | 0.040235 | 0.22115 | 0.040724 | 0.49322 | 0.48487 | 0.028789 | 0.12555 | 0.31349 | 0.047301
| 22 | 0.85 | 0.05 | 0.01 | 0.09 | 0.96 | 0.03 | 0.01 | 0.01 | 0.37667 | 0.62333 | 1 | 1 | 0.017055 | 0.0097544 | 0.95731 | 0.0068212 | 0.0090624 | 0.18938 | 0.76319 | 0.047431 | 0.051722 | 0.044267 | 0.86216 | 0.038546 | 0.004 | 0.38722 | 0.12265 | 0.061124 | 0.06841 | 0.33201 | 0.028578 | 0.20467 | 0.040235 | 0.22115 | 0.040724 | 0.49322 | 0.48487 | 0.028789 | 0.12555 | 0.31349 | 0.047301
| 23 | 0.85 | 0.05 | 0.01 | 0.09 | 0.96 | 0.03 | 0.01 | 0.01 | 0.37667 | 0.62333 | 1 | 1 | 0.017055 | 0.0097544 | 0.95731 | 0.0068212 | 0.0090624 | 0.18938 | 0.76319 | 0.047431 | 0.051722 | 0.044267 | 0.86216 | 0.038546 | 0.004 | 0.38722 | 0.12265 | 0.061124 | 0.06841 | 0.33201 | 0.028578 | 0.20467 | 0.040235 | 0.22115 | 0.040724 | 0.49322 | 0.48487 | 0.028789 | 0.12555 | 0.31349 | 0.047301
| 24 | 0.85 | 0.05 | 0.01 | 0.09 | 0.96 | 0.03 | 0.01 | 0.01 | 0.37667 | 0.62333 | 1 | 1 | 0.017055 | 0.0097544 | 0.95731 | 0.0068212 | 0.0090624 | 0.18938 | 0.76319 | 0.047431 | 0.051722 | 0.044267 | 0.86216 | 0.038546 | 0.004 | 0.38722 | 0.12265 | 0.061124 | 0.06841 | 0.33201 | 0.028578 | 0.20467 | 0.040235 | 0.22115 | 0.040724 | 0.49322 | 0.48487 | 0.028789 | 0.12555 | 0.31349 | 0.047301
Y5 | 1 | 0.85 | 0.05 | 0.01 | 0.09 | 0.96 | 0.03 | 0.01 | 0.01 | 0.43333 | 0.56667 | 1 | 1 | 0.017055 | 0.0097544 | 0.95731 | 0.0068212 | 0.0090624 | 0.18938 | 0.76319 | 0.047431 | 0.056534 | 0.049148 | 0.85153 | 0.038636 | 0.005 | 0.38745 | 0.12348 | 0.059514 | 0.07004 | 0.32955 | 0.02996 | 0.21002 | 0.040512 | 0.22601 | 0.037313 | 0.48614 | 0.48863 | 0.028144 | 0.1252 | 0.30226 | 0.055763
| 2 | 0.85 | 0.05 | 0.01 | 0.09 | 0.96 | 0.03 | 0.01 | 0.01 | 0.43333 | 0.56667 | 1 | 1 | 0.017055 | 0.0097544 | 0.95731 | 0.0068212 | 0.0090624 | 0.18938 | 0.76319 | 0.047431 | 0.056534 | 0.049148 | 0.85153 | 0.038636 | 0.005 | 0.38745 | 0.12348 | 0.059514 | 0.07004 | 0.32955 | 0.02996 | 0.21002 | 0.040512 | 0.22601 | 0.037313 | 0.48614 | 0.48863 | 0.028144 | 0.1252 | 0.30226 | 0.055763
| 3 | 0.85 | 0.05 | 0.01 | 0.09 | 0.96 | 0.03 | 0.01 | 0.01 | 0.43333 | 0.56667 | 1 | 1 | 0.017055 | 0.0097544 | 0.95731 | 0.0068212 | 0.0090624 | 0.18938 | 0.76319 | 0.047431 | 0.056534 | 0.049148 | 0.85153 | 0.038636 | 0.005 | 0.38745 | 0.12348 | 0.059514 | 0.07004 | 0.32955 | 0.02996 | 0.21002 | 0.040512 | 0.22601 | 0.037313 | 0.48614 | 0.48863 | 0.028144 | 0.1252 | 0.30226 | 0.055763
| 4 | 0.85 | 0.05 | 0.01 | 0.09 | 0.96 | 0.03 | 0.01 | 0.01 | 0.43333 | 0.56667 | 1 | 1 | 0.017055 | 0.0097544 | 0.95731 | 0.0068212 | 0.0090624 | 0.18938 | 0.76319 | 0.047431 | 0.056534 | 0.049148 | 0.85153 | 0.038636 | 0.005 | 0.38745 | 0.12348 | 0.059514 | 0.07004 | 0.32955 | 0.02996 | 0.21002 | 0.040512 | 0.22601 | 0.037313 | 0.48614 | 0.48863 | 0.028144 | 0.1252 | 0.30226 | 0.055763
| 5 | 0.85 | 0.05 | 0.01 | 0.09 | 0.96 | 0.03 | 0.01 | 0.01 | 0.43333 | 0.56667 | 1 | 1 | 0.017055 | 0.0097544 | 0.95731 | 0.0068212 | 0.0090624 | 0.18938 | 0.76319 | 0.047431 | 0.056534 | 0.049148 | 0.85153 | 0.038636 | 0.005 | 0.38745 | 0.12348 | 0.059514 | 0.07004 | 0.32955 | 0.02996 | 0.21002 | 0.040512 | 0.22601 | 0.037313 | 0.48614 | 0.48863 | 0.028144 | 0.1252 | 0.30226 | 0.055763
| 6 | 0.85 | 0.05 | 0.01 | 0.09 | 0.96 | 0.03 | 0.01 | 0.01 | 0.43333 | 0.56667 | 1 | 1 | 0.017055 | 0.0097544 | 0.95731 | 0.0068212 | 0.0090624 | 0.18938 | 0.76319 | 0.047431 | 0.056534 | 0.049148 | 0.85153 | 0.038636 | 0.005 | 0.38745 | 0.12348 | 0.059514 | 0.07004 | 0.32955 | 0.02996 | 0.21002 | 0.040512 | 0.22601 | 0.037313 | 0.48614 | 0.48863 | 0.028144 | 0.1252 | 0.30226 | 0.055763
| 7 | 0.85 | 0.05 | 0.01 | 0.09 | 0.96 | 0.03 | 0.01 | 0.01 | 0.43333 | 0.56667 | 1 | 1 | 0.017055 | 0.0097544 | 0.95731 | 0.0068212 | 0.0090624 | 0.18938 | 0.76319 | 0.047431 | 0.056534 | 0.049148 | 0.85153 | 0.038636 | 0.005 | 0.38745 | 0.12348 | 0.059514 | 0.07004 | 0.32955 | 0.02996 | 0.21002 | 0.040512 | 0.22601 | 0.037313 | 0.48614 | 0.48863 | 0.028144 | 0.1252 | 0.30226 | 0.055763
| 8 | 0.85 | 0.05 | 0.01 | 0.09 | 0.96 | 0.03 | 0.01 | 0.01 | 0.43333 | 0.56667 | 1 | 1 | 0.017055 | 0.0097544 | 0.95731 | 0.0068212 | 0.0090624 | 0.18938 | 0.76319 | 0.047431 | 0.056534 | 0.049148 | 0.85153 | 0.038636 | 0.005 | 0.38745 | 0.12348 | 0.059514 | 0.07004 | 0.32955 | 0.02996 | 0.21002 | 0.040512 | 0.22601 | 0.037313 | 0.48614 | 0.48863 | 0.028144 | 0.1252 | 0.30226 | 0.055763
| 9 | 0.85 | 0.05 | 0.01 | 0.09 | 0.96 | 0.03 | 0.01 | 0.01 | 0.43333 | 0.56667 | 1 | 1 | 0.017055 | 0.0097544 | 0.95731 | 0.0068212 | 0.0090624 | 0.18938 | 0.76319 | 0.047431 | 0.056534 | 0.049148 | 0.85153 | 0.038636 | 0.005 | 0.38745 | 0.12348 | 0.059514 | 0.07004 | 0.32955 | 0.02996 | 0.21002 | 0.040512 | 0.22601 | 0.037313 | 0.48614 | 0.48863 | 0.028144 | 0.1252 | 0.30226 | 0.055763
| 10 | 0.85 | 0.05 | 0.01 | 0.09 | 0.96 | 0.03 | 0.01 | 0.01 | 0.43333 | 0.56667 | 1 | 1 | 0.017055 | 0.0097544 | 0.95731 | 0.0068212 | 0.0090624 | 0.18938 | 0.76319 | 0.047431 | 0.056534 | 0.049148 | 0.85153 | 0.038636 | 0.005 | 0.38745 | 0.12348 | 0.059514 | 0.07004 | 0.32955 | 0.02996 | 0.21002 | 0.040512 | 0.22601 | 0.037313 | 0.48614 | 0.48863 | 0.028144 | 0.1252 | 0.30226 | 0.055763
| 11 | 0.85 | 0.05 | 0.01 | 0.09 | 0.96 | 0.03 | 0.01 | 0.01 | 0.43333 | 0.56667 | 1 | 1 | 0.017055 | 0.0097544 | 0.95731 | 0.0068212 | 0.0090624 | 0.18938 | 0.76319 | 0.047431 | 0.056534 | 0.049148 | 0.85153 | 0.038636 | 0.005 | 0.38745 | 0.12348 | 0.059514 | 0.07004 | 0.32955 | 0.02996 | 0.21002 | 0.040512 | 0.22601 | 0.037313 | 0.48614 | 0.48863 | 0.028144 | 0.1252 | 0.30226 | 0.055763
| 12 | 0.85 | 0.05 | 0.01 | 0.09 | 0.96 | 0.03 | 0.01 | 0.01 | 0.43333 | 0.56667 | 1 | 1 | 0.017055 | 0.0097544 | 0.95731 | 0.0068212 | 0.0090624 | 0.18938 | 0.76319 | 0.047431 | 0.056534 | 0.049148 | 0.85153 | 0.038636 | 0.005 | 0.38745 | 0.12348 | 0.059514 | 0.07004 | 0.32955 | 0.02996 | 0.21002 | 0.040512 | 0.22601 | 0.037313 | 0.48614 | 0.48863 | 0.028144 | 0.1252 | 0.30226 | 0.055763
| 13 | 0.85 | 0.05 | 0.01 | 0.09 | 0.96 | 0.03 | 0.01 | 0.01 | 0.43333 | 0.56667 | 1 | 1 | 0.017055 | 0.0097544 | 0.95731 | 0.0068212 | 0.0090624 | 0.18938 | 0.76319 | 0.047431 | 0.056534 | 0.049148 | 0.85153 | 0.038636 | 0.005 | 0.38745 | 0.12348 | 0.059514 | 0.07004 | 0.32955 | 0.02996 | 0.21002 | 0.040512 | 0.22601 | 0.037313 | 0.48614 | 0.48863 | 0.028144 | 0.1252 | 0.30226 | 0.055763
| 14 | 0.85 | 0.05 | 0.01 | 0.09 | 0.96 | 0.03 | 0.01 | 0.01 | 0.43333 | 0.56667 | 1 | 1 | 0.017055 | 0.0097544 | 0.95731 | 0.0068212 | 0.0090624 | 0.18938 | 0.76319 | 0.047431 | 0.056534 | 0.049148 | 0.85153 | 0.038636 | 0.005 | 0.38745 | 0.12348 | 0.059514 | 0.07004 | 0.32955 | 0.02996 | 0.21002 | 0.040512 | 0.22601 | 0.037313 | 0.48614 | 0.48863 | 0.028144 | 0.1252 | 0.30226 | 0.055763
| 15 | 0.85 | 0.05 | 0.01 | 0.09 | 0.96 | 0.03 | 0.01 | 0.01 | 0.43333 | 0.56667 | 1 | 1 | 0.017055 | 0.0097544 | 0.95731 | 0.0068212 | 0.0090624 | 0.18938 | 0.76319 | 0.047431 | 0.056534 | 0.049148 | 0.85153 | 0.038636 | 0.005 | 0.38745 | 0.12348 | 0.059514 | 0.07004 | 0.32955 | 0.02996 | 0.21002 | 0.040512 | 0.22601 | 0.037313 | 0.48614 | 0.48863 | 0.028144 | 0.1252 | 0.30226 | 0.055763
| 16 | 0.85 | 0.05 | 0.01 | 0.09 | 0.96 | 0.03 | 0.01 | 0.01 | 0.43333 | 0.56667 | 1 | 1 | 0.017055 | 0.0097544 | 0.95731 | 0.0068212 | 0.0090624 | 0.18938 | 0.76319 | 0.047431 | 0.056534 | 0.049148 | 0.85153 | 0.038636 | 0.005 | 0.38745 | 0.12348 | 0.059514 | 0.07004 | 0.32955 | 0.02996 | 0.21002 | 0.040512 | 0.22601 | 0.037313 | 0.48614 | 0.48863 | 0.028144 | 0.1252 | 0.30226 | 0.055763
| 17 | 0.85 | 0.05 | 0.01 | 0.09 | 0.96 | 0.03 | 0.01 | 0.01 | 0.43333 | 0.56667 | 1 | 1 | 0.017055 | 0.0097544 | 0.95731 | 0.0068212 | 0.0090624 | 0.18938 | 0.76319 | 0.047431 | 0.056534 | 0.049148 | 0.85153 | 0.038636 | 0.005 | 0.38745 | 0.12348 | 0.059514 | 0.07004 | 0.32955 | 0.02996 | 0.21002 | 0.040512 | 0.22601 | 0.037313 | 0.48614 | 0.48863 | 0.028144 | 0.1252 | 0.30226 | 0.055763
| 18 | 0.85 | 0.05 | 0.01 | 0.09 | 0.96 | 0.03 | 0.01 | 0.01 | 0.43333 | 0.56667 | 1 | 1 | 0.017055 | 0.0097544 | 0.95731 | 0.0068212 | 0.0090624 | 0.18938 | 0.76319 | 0.047431 | 0.056534 | 0.049148 | 0.85153 | 0.038636 | 0.005 | 0.38745 | 0.12348 | 0.059514 | 0.07004 | 0.32955 | 0.02996 | 0.21002 | 0.040512 | 0.22601 | 0.037313 | 0.48614 | 0.48863 | 0.028144 | 0.1252 | 0.30226 | 0.055763
| 19 | 0.85 | 0.05 | 0.01 | 0.09 | 0.96 | 0.03 | 0.01 | 0.01 | 0.43333 | 0.56667 | 1 | 1 | 0.017055 | 0.0097544 | 0.95731 | 0.0068212 | 0.0090624 | 0.18938 | 0.76319 | 0.047431 | 0.056534 | 0.049148 | 0.85153 | 0.038636 | 0.005 | 0.38745 | 0.12348 | 0.059514 | 0.07004 | 0.32955 | 0.02996 | 0.21002 | 0.040512 | 0.22601 | 0.037313 | 0.48614 | 0.48863 | 0.028144 | 0.1252 | 0.30226 | 0.055763
| 20 | 0.85 | 0.05 | 0.01 | 0.09 | 0.96 | 0.03 | 0.01 | 0.01 | 0.43333 | 0.56667 | 1 | 1 | 0.017055 | 0.0097544 | 0.95731 | 0.0068212 | 0.0090624 | 0.18938 | 0.76319 | 0.047431 | 0.056534 | 0.049148 | 0.85153 | 0.038636 | 0.005 | 0.38745 | 0.12348 | 0.059514 | 0.07004 | 0.32955 | 0.02996 | 0.21002 | 0.040512 | 0.22601 | 0.037313 | 0.48614 | 0.48863 | 0.028144 | 0.1252 | 0.30226 | 0.055763
| 21 | 0.85 | 0.05 | 0.01 | 0.09 | 0.96 | 0.03 | 0.01 | 0.01 | 0.43333 | 0.56667 | 1 | 1 | 0.017055 | 0.0097544 | 0.95731 | 0.0068212 | 0.0090624 | 0.18938 | 0.76319 | 0.047431 | 0.056534 | 0.049148 | 0.85153 | 0.038636 | 0.005 | 0.38745 | 0.12348 | 0.059514 | 0.07004 | 0.32955 | 0.02996 | 0.21002 | 0.040512 | 0.22601 | 0.037313 | 0.48614 | 0.48863 | 0.028144 | 0.1252 | 0.30226 | 0.055763
| 22 | 0.85 | 0.05 | 0.01 | 0.09 | 0.96 | 0.03 | 0.01 | 0.01 | 0.43333 | 0.56667 | 1 | 1 | 0.017055 | 0.0097544 | 0.95731 | 0.0068212 | 0.0090624 | 0.18938 | 0.76319 | 0.047431 | 0.056534 | 0.049148 | 0.85153 | 0.038636 | 0.005 | 0.38745 | 0.12348 | 0.059514 | 0.07004 | 0.32955 | 0.02996 | 0.21002 | 0.040512 | 0.22601 | 0.037313 | 0.48614 | 0.48863 | 0.028144 | 0.1252 | 0.30226 | 0.055763
| 23 | 0.85 | 0.05 | 0.01 | 0.09 | 0.96 | 0.03 | 0.01 | 0.01 | 0.43333 | 0.56667 | 1 | 1 | 0.017055 | 0.0097544 | 0.95731 | 0.0068212 | 0.0090624 | 0.18938 | 0.76319 | 0.047431 | 0.056534 | 0.049148 | 0.85153 | 0.038636 | 0.005 | 0.38745 | 0.12348 | 0.059514 | 0.07004 | 0.32955 | 0.02996 | 0.21002 | 0.040512 | 0.22601 | 0.037313 | 0.48614 | 0.48863 | 0.028144 | 0.1252 | 0.30226 | 0.055763
| 24 | 0.85 | 0.05 | 0.01 | 0.09 | 0.96 | 0.03 | 0.01 | 0.01 | 0.43333 | 0.56667 | 1 | 1 | 0.017055 | 0.0097544 | 0.95731 | 0.0068212 | 0.0090624 | 0.18938 | 0.76319 | 0.047431 | 0.056534 | 0.049148 | 0.85153 | 0.038636 | 0.005 | 0.38745 | 0.12348 | 0.059514 | 0.07004 | 0.32955 | 0.02996 | 0.21002 | 0.040512 | 0.22601 | 0.037313 | 0.48614 | 0.48863 | 0.028144 | 0.1252 | 0.30226 | 0.055763
Y6 | 1 | 0.85 | 0.05 | 0.01 | 0.09 | 0.96 | 0.03 | 0.01 | 0.01 | 0.49 | 0.51 | 1 | 1 | 0.017055 | 0.0097544 | 0.95731 | 0.0068212 | 0.0090624 | 0.18938 | 0.76319 | 0.047431 | 0.068356 | 0.058657 | 0.81907 | 0.048612 | 0.006 | 0.39026 | 0.12162 | 0.058564 | 0.06763 | 0.32876 | 0.033162 | 0.21291 | 0.042058 | 0.23918 | 0.032598 | 0.47326 | 0.49255 | 0.027474 | 0.12483 | 0.29059 | 0.064556
| 2 | 0.85 | 0.05 | 0.01 | 0.09 | 0.96 | 0.03 | 0.01 | 0.01 | 0.49 | 0.51 | 1 | 1 | 0.017055 | 0.0097544 | 0.95731 | 0.0068212 | 0.0090624 | 0.18938 | 0.76319 | 0.047431 | 0.068356 | 0.058657 | 0.81907 | 0.048612 | 0.006 | 0.39026 | 0.12162 | 0.058564 | 0.06763 | 0.32876 | 0.033162 | 0.21291 | 0.042058 | 0.23918 | 0.032598 | 0.47326 | 0.49255 | 0.027474 | 0.12483 | 0.29059 | 0.064556
| 3 | 0.85 | 0.05 | 0.01 | 0.09 | 0.96 | 0.03 | 0.01 | 0.01 | 0.49 | 0.51 | 1 | 1 | 0.017055 | 0.0097544 | 0.95731 | 0.0068212 | 0.0090624 | 0.18938 | 0.76319 | 0.047431 | 0.068356 | 0.058657 | 0.81907 | 0.048612 | 0.006 | 0.39026 | 0.12162 | 0.058564 | 0.06763 | 0.32876 | 0.033162 | 0.21291 | 0.042058 | 0.23918 | 0.032598 | 0.47326 | 0.49255 | 0.027474 | 0.12483 | 0.29059 | 0.064556
| 4 | 0.85 | 0.05 | 0.01 | 0.09 | 0.96 | 0.03 | 0.01 | 0.01 | 0.49 | 0.51 | 1 | 1 | 0.017055 | 0.0097544 | 0.95731 | 0.0068212 | 0.0090624 | 0.18938 | 0.76319 | 0.047431 | 0.068356 | 0.058657 | 0.81907 | 0.048612 | 0.006 | 0.39026 | 0.12162 | 0.058564 | 0.06763 | 0.32876 | 0.033162 | 0.21291 | 0.042058 | 0.23918 | 0.032598 | 0.47326 | 0.49255 | 0.027474 | 0.12483 | 0.29059 | 0.064556
| 5 | 0.85 | 0.05 | 0.01 | 0.09 | 0.96 | 0.03 | 0.01 | 0.01 | 0.49 | 0.51 | 1 | 1 | 0.017055 | 0.0097544 | 0.95731 | 0.0068212 | 0.0090624 | 0.18938 | 0.76319 | 0.047431 | 0.068356 | 0.058657 | 0.81907 | 0.048612 | 0.006 | 0.39026 | 0.12162 | 0.058564 | 0.06763 | 0.32876 | 0.033162 | 0.21291 | 0.042058 | 0.23918 | 0.032598 | 0.47326 | 0.49255 | 0.027474 | 0.12483 | 0.29059 | 0.064556
| 6 | 0.85 | 0.05 | 0.01 | 0.09 | 0.96 | 0.03 | 0.01 | 0.01 | 0.49 | 0.51 | 1 | 1 | 0.017055 | 0.0097544 | 0.95731 | 0.0068212 | 0.0090624 | 0.18938 | 0.76319 | 0.047431 | 0.068356 | 0.058657 | 0.81907 | 0.048612 | 0.006 | 0.39026 | 0.12162 | 0.058564 | 0.06763 | 0.32876 | 0.033162 | 0.21291 | 0.042058 | 0.23918 | 0.032598 | 0.47326 | 0.49255 | 0.027474 | 0.12483 | 0.29059 | 0.064556
| 7 | 0.85 | 0.05 | 0.01 | 0.09 | 0.96 | 0.03 | 0.01 | 0.01 | 0.49 | 0.51 | 1 | 1 | 0.017055 | 0.0097544 | 0.95731 | 0.0068212 | 0.0090624 | 0.18938 | 0.76319 | 0.047431 | 0.068356 | 0.058657 | 0.81907 | 0.048612 | 0.006 | 0.39026 | 0.12162 | 0.058564 | 0.06763 | 0.32876 | 0.033162 | 0.21291 | 0.042058 | 0.23918 | 0.032598 | 0.47326 | 0.49255 | 0.027474 | 0.12483 | 0.29059 | 0.064556
| 8 | 0.85 | 0.05 | 0.01 | 0.09 | 0.96 | 0.03 | 0.01 | 0.01 | 0.49 | 0.51 | 1 | 1 | 0.017055 | 0.0097544 | 0.95731 | 0.0068212 | 0.0090624 | 0.18938 | 0.76319 | 0.047431 | 0.068356 | 0.058657 | 0.81907 | 0.048612 | 0.006 | 0.39026 | 0.12162 | 0.058564 | 0.06763 | 0.32876 | 0.033162 | 0.21291 | 0.042058 | 0.23918 | 0.032598 | 0.47326 | 0.49255 | 0.027474 | 0.12483 | 0.29059 | 0.064556
| 9 | 0.85 | 0.05 | 0.01 | 0.09 | 0.96 | 0.03 | 0.01 | 0.01 | 0.49 | 0.51 | 1 | 1 | 0.017055 | 0.0097544 | 0.95731 | 0.0068212 | 0.0090624 | 0.18938 | 0.76319 | 0.047431 | 0.068356 | 0.058657 | 0.81907 | 0.048612 | 0.006 | 0.39026 | 0.12162 | 0.058564 | 0.06763 | 0.32876 | 0.033162 | 0.21291 | 0.042058 | 0.23918 | 0.032598 | 0.47326 | 0.49255 | 0.027474 | 0.12483 | 0.29059 | 0.064556
| 10 | 0.85 | 0.05 | 0.01 | 0.09 | 0.96 | 0.03 | 0.01 | 0.01 | 0.49 | 0.51 | 1 | 1 | 0.017055 | 0.0097544 | 0.95731 | 0.0068212 | 0.0090624 | 0.18938 | 0.76319 | 0.047431 | 0.068356 | 0.058657 | 0.81907 | 0.048612 | 0.006 | 0.39026 | 0.12162 | 0.058564 | 0.06763 | 0.32876 | 0.033162 | 0.21291 | 0.042058 | 0.23918 | 0.032598 | 0.47326 | 0.49255 | 0.027474 | 0.12483 | 0.29059 | 0.064556
| 11 | 0.85 | 0.05 | 0.01 | 0.09 | 0.96 | 0.03 | 0.01 | 0.01 | 0.49 | 0.51 | 1 | 1 | 0.017055 | 0.0097544 | 0.95731 | 0.0068212 | 0.0090624 | 0.18938 | 0.76319 | 0.047431 | 0.068356 | 0.058657 | 0.81907 | 0.048612 | 0.006 | 0.39026 | 0.12162 | 0.058564 | 0.06763 | 0.32876 | 0.033162 | 0.21291 | 0.042058 | 0.23918 | 0.032598 | 0.47326 | 0.49255 | 0.027474 | 0.12483 | 0.29059 | 0.064556
| 12 | 0.85 | 0.05 | 0.01 | 0.09 | 0.96 | 0.03 | 0.01 | 0.01 | 0.49 | 0.51 | 1 | 1 | 0.017055 | 0.0097544 | 0.95731 | 0.0068212 | 0.0090624 | 0.18938 | 0.76319 | 0.047431 | 0.068356 | 0.058657 | 0.81907 | 0.048612 | 0.006 | 0.39026 | 0.12162 | 0.058564 | 0.06763 | 0.32876 | 0.033162 | 0.21291 | 0.042058 | 0.23918 | 0.032598 | 0.47326 | 0.49255 | 0.027474 | 0.12483 | 0.29059 | 0.064556
| 13 | 0.85 | 0.05 | 0.01 | 0.09 | 0.96 | 0.03 | 0.01 | 0.01 | 0.49 | 0.51 | 1 | 1 | 0.017055 | 0.0097544 | 0.95731 | 0.0068212 | 0.0090624 | 0.18938 | 0.76319 | 0.047431 | 0.068356 | 0.058657 | 0.81907 | 0.048612 | 0.006 | 0.39026 | 0.12162 | 0.058564 | 0.06763 | 0.32876 | 0.033162 | 0.21291 | 0.042058 | 0.23918 | 0.032598 | 0.47326 | 0.49255 | 0.027474 | 0.12483 | 0.29059 | 0.064556
| 14 | 0.85 | 0.05 | 0.01 | 0.09 | 0.96 | 0.03 | 0.01 | 0.01 | 0.49 | 0.51 | 1 | 1 | 0.017055 | 0.0097544 | 0.95731 | 0.0068212 | 0.0090624 | 0.18938 | 0.76319 | 0.047431 | 0.068356 | 0.058657 | 0.81907 | 0.048612 | 0.006 | 0.39026 | 0.12162 | 0.058564 | 0.06763 | 0.32876 | 0.033162 | 0.21291 | 0.042058 | 0.23918 | 0.032598 | 0.47326 | 0.49255 | 0.027474 | 0.12483 | 0.29059 | 0.064556
| 15 | 0.85 | 0.05 | 0.01 | 0.09 | 0.96 | 0.03 | 0.01 | 0.01 | 0.49 | 0.51 | 1 | 1 | 0.017055 | 0.0097544 | 0.95731 | 0.0068212 | 0.0090624 | 0.18938 | 0.76319 | 0.047431 | 0.068356 | 0.058657 | 0.81907 | 0.048612 | 0.006 | 0.39026 | 0.12162 | 0.058564 | 0.06763 | 0.32876 | 0.033162 | 0.21291 | 0.042058 | 0.23918 | 0.032598 | 0.47326 | 0.49255 | 0.027474 | 0.12483 | 0.29059 | 0.064556
| 16 | 0.85 | 0.05 | 0.01 | 0.09 | 0.96 | 0.03 | 0.01 | 0.01 | 0.49 | 0.51 | 1 | 1 | 0.017055 | 0.0097544 | 0.95731 | 0.0068212 | 0.0090624 | 0.18938 | 0.76319 | 0.047431 | 0.068356 | 0.058657 | 0.81907 | 0.048612 | 0.006 | 0.39026 | 0.12162 | 0.058564 | 0.06763 | 0.32876 | 0.033162 | 0.21291 | 0.042058 | 0.23918 | 0.032598 | 0.47326 | 0.49255 | 0.027474 | 0.12483 | 0.29059 | 0.064556
| 17 | 0.85 | 0.05 | 0.01 | 0.09 | 0.96 | 0.03 | 0.01 | 0.01 | 0.49 | 0.51 | 1 | 1 | 0.017055 | 0.0097544 | 0.95731 | 0.0068212 | 0.0090624 | 0.18938 | 0.76319 | 0.047431 | 0.068356 | 0.058657 | 0.81907 | 0.048612 | 0.006 | 0.39026 | 0.12162 | 0.058564 | 0.06763 | 0.32876 | 0.033162 | 0.21291 | 0.042058 | 0.23918 | 0.032598 | 0.47326 | 0.49255 | 0.027474 | 0.12483 | 0.29059 | 0.064556
| 18 | 0.85 | 0.05 | 0.01 | 0.09 | 0.96 | 0.03 | 0.01 | 0.01 | 0.49 | 0.51 | 1 | 1 | 0.017055 | 0.0097544 | 0.95731 | 0.0068212 | 0.0090624 | 0.18938 | 0.76319 | 0.047431 | 0.068356 | 0.058657 | 0.81907 | 0.048612 | 0.006 | 0.39026 | 0.12162 | 0.058564 | 0.06763 | 0.32876 | 0.033162 | 0.21291 | 0.042058 | 0.23918 | 0.032598 | 0.47326 | 0.49255 | 0.027474 | 0.12483 | 0.29059 | 0.064556
| 19 | 0.85 | 0.05 | 0.01 | 0.09 | 0.96 | 0.03 | 0.01 | 0.01 | 0.49 | 0.51 | 1 | 1 | 0.017055 | 0.0097544 | 0.95731 | 0.0068212 | 0.0090624 | 0.18938 | 0.76319 | 0.047431 | 0.068356 | 0.058657 | 0.81907 | 0.048612 | 0.006 | 0.39026 | 0.12162 | 0.058564 | 0.06763 | 0.32876 | 0.033162 | 0.21291 | 0.042058 | 0.23918 | 0.032598 | 0.47326 | 0.49255 | 0.027474 | 0.12483 | 0.29059 | 0.064556
| 20 | 0.85 | 0.05 | 0.01 | 0.09 | 0.96 | 0.03 | 0.01 | 0.01 | 0.49 | 0.51 | 1 | 1 | 0.017055 | 0.0097544 | 0.95731 | 0.0068212 | 0.0090624 | 0.18938 | 0.76319 | 0.047431 | 0.068356 | 0.058657 | 0.81907 | 0.048612 | 0.006 | 0.39026 | 0.12162 | 0.058564 | 0.06763 | 0.32876 | 0.033162 | 0.21291 | 0.042058 | 0.23918 | 0.032598 | 0.47326 | 0.49255 | 0.027474 | 0.12483 | 0.29059 | 0.064556
| 21 | 0.85 | 0.05 | 0.01 | 0.09 | 0.96 | 0.03 | 0.01 | 0.01 | 0.49 | 0.51 | 1 | 1 | 0.017055 | 0.0097544 | 0.95731 | 0.0068212 | 0.0090624 | 0.18938 | 0.76319 | 0.047431 | 0.068356 | 0.058657 | 0.81907 | 0.048612 | 0.006 | 0.39026 | 0.12162 | 0.058564 | 0.06763 | 0.32876 | 0.033162 | 0.21291 | 0.042058 | 0.23918 | 0.032598 | 0.47326 | 0.49255 | 0.027474 | 0.12483 | 0.29059 | 0.064556
| 22 | 0.85 | 0.05 | 0.01 | 0.09 | 0.96 | 0.03 | 0.01 | 0.01 | 0.49 | 0.51 | 1 | 1 | 0.017055 | 0.0097544 | 0.95731 | 0.0068212 | 0.0090624 | 0.18938 | 0.76319 | 0.047431 | 0.068356 | 0.058657 | 0.81907 | 0.048612 | 0.006 | 0.39026 | 0.12162 | 0.058564 | 0.06763 | 0.32876 | 0.033162 | 0.21291 | 0.042058 | 0.23918 | 0.032598 | 0.47326 | 0.49255 | 0.027474 | 0.12483 | 0.29059 | 0.064556
| 23 | 0.85 | 0.05 | 0.01 | 0.09 | 0.96 | 0.03 | 0.01 | 0.01 | 0.49 | 0.51 | 1 | 1 | 0.017055 | 0.0097544 | 0.95731 | 0.0068212 | 0.0090624 | 0.18938 | 0.76319 | 0.047431 | 0.068356 | 0.058657 | 0.81907 | 0.048612 | 0.006 | 0.39026 | 0.12162 | 0.058564 | 0.06763 | 0.32876 | 0.033162 | 0.21291 | 0.042058 | 0.23918 | 0.032598 | 0.47326 | 0.49255 | 0.027474 | 0.12483 | 0.29059 | 0.064556
| 24 | 0.85 | 0.05 | 0.01 | 0.09 | 0.96 | 0.03 | 0.01 | 0.01 | 0.49 | 0.51 | 1 | 1 | 0.017055 | 0.0097544 | 0.95731 | 0.0068212 | 0.0090624 | 0.18938 | 0.76319 | 0.047431 | 0.068356 | 0.058657 | 0.81907 | 0.048612 | 0.006 | 0.39026 | 0.12162 | 0.058564 | 0.06763 | 0.32876 | 0.033162 | 0.21291 | 0.042058 | 0.23918 | 0.032598 | 0.47326 | 0.49255 | 0.027474 | 0.12483 | 0.29059 | 0.064556
Y7 | 1 | 0.85 | 0.05 | 0.01 | 0.09 | 0.96 | 0.03 | 0.01 | 0.01 | 0.54667 | 0.45333 | 1 | 1 | 0.017055 | 0.0097544 | 0.95731 | 0.0068212 | 0.0090624 | 0.18938 | 0.76319 | 0.047431 | 0.080566 | 0.068478 | 0.78557 | 0.058913 | 0.007 | 0.39313 | 0.11973 | 0.057597 | 0.065178 | 0.32795 | 0.036421 | 0.21594 | 0.043679 | 0.25298 | 0.027654 | 0.45975 | 0.49662 | 0.026776 | 0.12445 | 0.27845 | 0.073702
| 2 | 0.85 | 0.05 | 0.01 | 0.09 | 0.96 | 0.03 | 0.01 | 0.01 | 0.54667 | 0.45333 | 1 | 1 | 0.017055 | 0.0097544 | 0.95731 | 0.0068212 | 0.0090624 | 0.18938 | 0.76319 | 0.047431 | 0.080566 | 0.068478 | 0.78557 | 0.058913 | 0.007 | 0.39313 | 0.11973 | 0.057597 | 0.065178 | 0.32795 | 0.036421 | 0.21594 | 0.043679 | 0.25298 | 0.027654 | 0.45975 | 0.49662 | 0.026776 | 0.12445 | 0.27845 | 0.073702
| 3 | 0.85 | 0.05 | 0.01 | 0.09 | 0.96 | 0.03 | 0.01 | 0.01 | 0.54667 | 0.45333 | 1 | 1 | 0.017055 | 0.0097544 | 0.95731 | 0.0068212 | 0.0090624 | 0.18938 | 0.76319 | 0.047431 | 0.080566 | 0.068478 | 0.78557 | 0.058913 | 0.007 | 0.39313 | 0.11973 | 0.057597 | 0.065178 | 0.32795 | 0.036421 | 0.21594 | 0.043679 | 0.25298 | 0.027654 | 0.45975 | 0.49662 | 0.026776 | 0.12445 | 0.27845 | 0.073702
| 4 | 0.85 | 0.05 | 0.01 | 0.09 | 0.96 | 0.03 | 0.01 | 0.01 | 0.54667 | 0.45333 | 1 | 1 | 0.017055 | 0.0097544 | 0.95731 | 0.0068212 | 0.0090624 | 0.18938 | 0.76319 | 0.047431 | 0.080566 | 0.068478 | 0.78557 | 0.058913 | 0.007 | 0.39313 | 0.11973 | 0.057597 | 0.065178 | 0.32795 | 0.036421 | 0.21594 | 0.043679 | 0.25298 | 0.027654 | 0.45975 | 0.49662 | 0.026776 | 0.12445 | 0.27845 | 0.073702
| 5 | 0.85 | 0.05 | 0.01 | 0.09 | 0.96 | 0.03 | 0.01 | 0.01 | 0.54667 | 0.45333 | 1 | 1 | 0.017055 | 0.0097544 | 0.95731 | 0.0068212 | 0.0090624 | 0.18938 | 0.76319 | 0.047431 | 0.080566 | 0.068478 | 0.78557 | 0.058913 | 0.007 | 0.39313 | 0.11973 | 0.057597 | 0.065178 | 0.32795 | 0.036421 | 0.21594 | 0.043679 | 0.25298 | 0.027654 | 0.45975 | 0.49662 | 0.026776 | 0.12445 | 0.27845 | 0.073702
| 6 | 0.85 | 0.05 | 0.01 | 0.09 | 0.96 | 0.03 | 0.01 | 0.01 | 0.54667 | 0.45333 | 1 | 1 | 0.017055 | 0.0097544 | 0.95731 | 0.0068212 | 0.0090624 | 0.18938 | 0.76319 | 0.047431 | 0.080566 | 0.068478 | 0.78557 | 0.058913 | 0.007 | 0.39313 | 0.11973 | 0.057597 | 0.065178 | 0.32795 | 0.036421 | 0.21594 | 0.043679 | 0.25298 | 0.027654 | 0.45975 | 0.49662 | 0.026776 | 0.12445 | 0.27845 | 0.073702
| 7 | 0.85 | 0.05 | 0.01 | 0.09 | 0.96 | 0.03 | 0.01 | 0.01 | 0.54667 | 0.45333 | 1 | 1 | 0.017055 | 0.0097544 | 0.95731 | 0.0068212 | 0.0090624 | 0.18938 | 0.76319 | 0.047431 | 0.080566 | 0.068478 | 0.78557 | 0.058913 | 0.007 | 0.39313 | 0.11973 | 0.057597 | 0.065178 | 0.32795 | 0.036421 | 0.21594 | 0.043679 | 0.25298 | 0.027654 | 0.45975 | 0.49662 | 0.026776 | 0.12445 | 0.27845 | 0.073702
| 8 | 0.85 | 0.05 | 0.01 | 0.09 | 0.96 | 0.03 | 0.01 | 0.01 | 0.54667 | 0.45333 | 1 | 1 | 0.017055 | 0.0097544 | 0.95731 | 0.0068212 | 0.0090624 | 0.18938 | 0.76319 | 0.047431 | 0.080566 | 0.068478 | 0.78557 | 0.058913 | 0.007 | 0.39313 | 0.11973 | 0.057597 | 0.065178 | 0.32795 | 0.036421 | 0.21594 | 0.043679 | 0.25298 | 0.027654 | 0.45975 | 0.49662 | 0.026776 | 0.12445 | 0.27845 | 0.073702
| 9 | 0.85 | 0.05 | 0.01 | 0.09 | 0.96 | 0.03 | 0.01 | 0.01 | 0.54667 | 0.45333 | 1 | 1 | 0.017055 | 0.0097544 | 0.95731 | 0.0068212 | 0.0090624 | 0.18938 | 0.76319 | 0.047431 | 0.080566 | 0.068478 | 0.78557 | 0.058913 | 0.007 | 0.39313 | 0.11973 | 0.057597 | 0.065178 | 0.32795 | 0.036421 | 0.21594 | 0.043679 | 0.25298 | 0.027654 | 0.45975 | 0.49662 | 0.026776 | 0.12445 | 0.27845 | 0.073702
| 10 | 0.85 | 0.05 | 0.01 | 0.09 | 0.96 | 0.03 | 0.01 | 0.01 | 0.54667 | 0.45333 | 1 | 1 | 0.017055 | 0.0097544 | 0.95731 | 0.0068212 | 0.0090624 | 0.18938 | 0.76319 | 0.047431 | 0.080566 | 0.068478 | 0.78557 | 0.058913 | 0.007 | 0.39313 | 0.11973 | 0.057597 | 0.065178 | 0.32795 | 0.036421 | 0.21594 | 0.043679 | 0.25298 | 0.027654 | 0.45975 | 0.49662 | 0.026776 | 0.12445 | 0.27845 | 0.073702
| 11 | 0.85 | 0.05 | 0.01 | 0.09 | 0.96 | 0.03 | 0.01 | 0.01 | 0.54667 | 0.45333 | 1 | 1 | 0.017055 | 0.0097544 | 0.95731 | 0.0068212 | 0.0090624 | 0.18938 | 0.76319 | 0.047431 | 0.080566 | 0.068478 | 0.78557 | 0.058913 | 0.007 | 0.39313 | 0.11973 | 0.057597 | 0.065178 | 0.32795 | 0.036421 | 0.21594 | 0.043679 | 0.25298 | 0.027654 | 0.45975 | 0.49662 | 0.026776 | 0.12445 | 0.27845 | 0.073702
| 12 | 0.85 | 0.05 | 0.01 | 0.09 | 0.96 | 0.03 | 0.01 | 0.01 | 0.54667 | 0.45333 | 1 | 1 | 0.017055 | 0.0097544 | 0.95731 | 0.0068212 | 0.0090624 | 0.18938 | 0.76319 | 0.047431 | 0.080566 | 0.068478 | 0.78557 | 0.058913 | 0.007 | 0.39313 | 0.11973 | 0.057597 | 0.065178 | 0.32795 | 0.036421 | 0.21594 | 0.043679 | 0.25298 | 0.027654 | 0.45975 | 0.49662 | 0.026776 | 0.12445 | 0.27845 | 0.073702
| 13 | 0.85 | 0.05 | 0.01 | 0.09 | 0.96 | 0.03 | 0.01 | 0.01 | 0.54667 | 0.45333 | 1 | 1 | 0.017055 | 0.0097544 | 0.95731 | 0.0068212 | 0.0090624 | 0.18938 | 0.76319 | 0.047431 | 0.080566 | 0.068478 | 0.78557 | 0.058913 | 0.007 | 0.39313 | 0.11973 | 0.057597 | 0.065178 | 0.32795 | 0.036421 | 0.21594 | 0.043679 | 0.25298 | 0.027654 | 0.45975 | 0.49662 | 0.026776 | 0.12445 | 0.27845 | 0.073702
| 14 | 0.85 | 0.05 | 0.01 | 0.09 | 0.96 | 0.03 | 0.01 | 0.01 | 0.54667 | 0.45333 | 1 | 1 | 0.017055 | 0.0097544 | 0.95731 | 0.0068212 | 0.0090624 | 0.18938 | 0.76319 | 0.047431 | 0.080566 | 0.068478 | 0.78557 | 0.058913 | 0.007 | 0.39313 | 0.11973 | 0.057597 | 0.065178 | 0.32795 | 0.036421 | 0.21594 | 0.043679 | 0.25298 | 0.027654 | 0.45975 | 0.49662 | 0.026776 | 0.12445 | 0.27845 | 0.073702
| 15 | 0.85 | 0.05 | 0.01 | 0.09 | 0.96 | 0.03 | 0.01 | 0.01 | 0.54667 | 0.45333 | 1 | 1 | 0.017055 | 0.0097544 | 0.95731 | 0.0068212 | 0.0090624 | 0.18938 | 0.76319 | 0.047431 | 0.080566 | 0.068478 | 0.78557 | 0.058913 | 0.007 | 0.39313 | 0.11973 | 0.057597 | 0.065178 | 0.32795 | 0.036421 | 0.21594 | 0.043679 | 0.25298 | 0.027654 | 0.45975 | 0.49662 | 0.026776 | 0.12445 | 0.27845 | 0.073702
| 16 | 0.85 | 0.05 | 0.01 | 0.09 | 0.96 | 0.03 | 0.01 | 0.01 | 0.54667 | 0.45333 | 1 | 1 | 0.017055 | 0.0097544 | 0.95731 | 0.0068212 | 0.0090624 | 0.18938 | 0.76319 | 0.047431 | 0.080566 | 0.068478 | 0.78557 | 0.058913 | 0.007 | 0.39313 | 0.11973 | 0.057597 | 0.065178 | 0.32795 | 0.036421 | 0.21594 | 0.043679 | 0.25298 | 0.027654 | 0.45975 | 0.49662 | 0.026776 | 0.12445 | 0.27845 | 0.073702
| 17 | 0.85 | 0.05 | 0.01 | 0.09 | 0.96 | 0.03 | 0.01 | 0.01 | 0.54667 | 0.45333 | 1 | 1 | 0.017055 | 0.0097544 | 0.95731 | 0.0068212 | 0.0090624 | 0.18938 | 0.76319 | 0.047431 | 0.080566 | 0.068478 | 0.78557 | 0.058913 | 0.007 | 0.39313 | 0.11973 | 0.057597 | 0.065178 | 0.32795 | 0.036421 | 0.21594 | 0.043679 | 0.25298 | 0.027654 | 0.45975 | 0.49662 | 0.026776 | 0.12445 | 0.27845 | 0.073702
| 18 | 0.85 | 0.05 | 0.01 | 0.09 | 0.96 | 0.03 | 0.01 | 0.01 | 0.54667 | 0.45333 | 1 | 1 | 0.017055 | 0.0097544 | 0.95731 | 0.0068212 | 0.0090624 | 0.18938 | 0.76319 | 0.047431 | 0.080566 | 0.068478 | 0.78557 | 0.058913 | 0.007 | 0.39313 | 0.11973 | 0.057597 | 0.065178 | 0.32795 | 0.036421 | 0.21594 | 0.043679 | 0.25298 | 0.027654 | 0.45975 | 0.49662 | 0.026776 | 0.12445 | 0.27845 | 0.073702
| 19 | 0.85 | 0.05 | 0.01 | 0.09 | 0.96 | 0.03 | 0.01 | 0.01 | 0.54667 | 0.45333 | 1 | 1 | 0.017055 | 0.0097544 | 0.95731 | 0.0068212 | 0.0090624 | 0.18938 | 0.76319 | 0.047431 | 0.080566 | 0.068478 | 0.78557 | 0.058913 | 0.007 | 0.39313 | 0.11973 | 0.057597 | 0.065178 | 0.32795 | 0.036421 | 0.21594 | 0.043679 | 0.25298 | 0.027654 | 0.45975 | 0.49662 | 0.026776 | 0.12445 | 0.27845 | 0.073702
| 20 | 0.85 | 0.05 | 0.01 | 0.09 | 0.96 | 0.03 | 0.01 | 0.01 | 0.54667 | 0.45333 | 1 | 1 | 0.017055 | 0.0097544 | 0.95731 | 0.0068212 | 0.0090624 | 0.18938 | 0.76319 | 0.047431 | 0.080566 | 0.068478 | 0.78557 | 0.058913 | 0.007 | 0.39313 | 0.11973 | 0.057597 | 0.065178 | 0.32795 | 0.036421 | 0.21594 | 0.043679 | 0.25298 | 0.027654 | 0.45975 | 0.49662 | 0.026776 | 0.12445 | 0.27845 | 0.073702
| 21 | 0.85 | 0.05 | 0.01 | 0.09 | 0.96 | 0.03 | 0.01 | 0.01 | 0.54667 | 0.45333 | 1 | 1 | 0.017055 | 0.0097544 | 0.95731 | 0.0068212 | 0.0090624 | 0.18938 | 0.76319 | 0.047431 | 0.080566 | 0.068478 | 0.78557 | 0.058913 | 0.007 | 0.39313 | 0.11973 | 0.057597 | 0.065178 | 0.32795 | 0.036421 | 0.21594 | 0.043679 | 0.25298 | 0.027654 | 0.45975 | 0.49662 | 0.026776 | 0.12445 | 0.27845 | 0.073702
| 22 | 0.85 | 0.05 | 0.01 | 0.09 | 0.96 | 0.03 | 0.01 | 0.01 | 0.54667 | 0.45333 | 1 | 1 | 0.017055 | 0.0097544 | 0.95731 | 0.0068212 | 0.0090624 | 0.18938 | 0.76319 | 0.047431 | 0.080566 | 0.068478 | 0.78557 | 0.058913 | 0.007 | 0.39313 | 0.11973 | 0.057597 | 0.065178 | 0.32795 | 0.036421 | 0.21594 | 0.043679 | 0.25298 | 0.027654 | 0.45975 | 0.49662 | 0.026776 | 0.12445 | 0.27845 | 0.073702
| 23 | 0.85 | 0.05 | 0.01 | 0.09 | 0.96 | 0.03 | 0.01 | 0.01 | 0.54667 | 0.45333 | 1 | 1 | 0.017055 | 0.0097544 | 0.95731 | 0.0068212 | 0.0090624 | 0.18938 | 0.76319 | 0.047431 | 0.080566 | 0.068478 | 0.78557 | 0.058913 | 0.007 | 0.39313 | 0.11973 | 0.057597 | 0.065178 | 0.32795 | 0.036421 | 0.21594 | 0.043679 | 0.25298 | 0.027654 | 0.45975 | 0.49662 | 0.026776 | 0.12445 | 0.27845 | 0.073702
| 24 | 0.85 | 0.05 | 0.01 | 0.09 | 0.96 | 0.03 | 0.01 | 0.01 | 0.54667 | 0.45333 | 1 | 1 | 0.017055 | 0.0097544 | 0.95731 | 0.0068212 | 0.0090624 | 0.18938 | 0.76319 | 0.047431 | 0.080566 | 0.068478 | 0.78557 | 0.058913 | 0.007 | 0.39313 | 0.11973 | 0.057597 | 0.065178 | 0.32795 | 0.036421 | 0.21594 | 0.043679 | 0.25298 | 0.027654 | 0.45975 | 0.49662 | 0.026776 | 0.12445 | 0.27845 | 0.073702
Y8 | 1 | 0.85 | 0.05 | 0.01 | 0.09 | 0.96 | 0.03 | 0.01 | 0.01 | 0.60333 | 0.39667 | 1 | 1 | 0.017055 | 0.0097544 | 0.95731 | 0.0068212 | 0.0090624 | 0.18938 | 0.76319 | 0.047431 | 0.093181 | 0.078626 | 0.75099 | 0.069558 | 0.008 | 0.39604 | 0.1178 | 0.056613 | 0.062682 | 0.32713 | 0.039737 | 0.21912 | 0.045382 | 0.26748 | 0.022462 | 0.44556 | 0.50086 | 0.026051 | 0.12406 | 0.26582 | 0.08322
| 2 | 0.85 | 0.05 | 0.01 | 0.09 | 0.96 | 0.03 | 0.01 | 0.01 | 0.60333 | 0.39667 | 1 | 1 | 0.017055 | 0.0097544 | 0.95731 | 0.0068212 | 0.0090624 | 0.18938 | 0.76319 | 0.047431 | 0.093181 | 0.078626 | 0.75099 | 0.069558 | 0.008 | 0.39604 | 0.1178 | 0.056613 | 0.062682 | 0.32713 | 0.039737 | 0.21912 | 0.045382 | 0.26748 | 0.022462 | 0.44556 | 0.50086 | 0.026051 | 0.12406 | 0.26582 | 0.08322
| 3 | 0.85 | 0.05 | 0.01 | 0.09 | 0.96 | 0.03 | 0.01 | 0.01 | 0.60333 | 0.39667 | 1 | 1 | 0.017055 | 0.0097544 | 0.95731 | 0.0068212 | 0.0090624 | 0.18938 | 0.76319 | 0.047431 | 0.093181 | 0.078626 | 0.75099 | 0.069558 | 0.008 | 0.39604 | 0.1178 | 0.056613 | 0.062682 | 0.32713 | 0.039737 | 0.21912 | 0.045382 | 0.26748 | 0.022462 | 0.44556 | 0.50086 | 0.026051 | 0.12406 | 0.26582 | 0.08322
| 4 | 0.85 | 0.05 | 0.01 | 0.09 | 0.96 | 0.03 | 0.01 | 0.01 | 0.60333 | 0.39667 | 1 | 1 | 0.017055 | 0.0097544 | 0.95731 | 0.0068212 | 0.0090624 | 0.18938 | 0.76319 | 0.047431 | 0.093181 | 0.078626 | 0.75099 | 0.069558 | 0.008 | 0.39604 | 0.1178 | 0.056613 | 0.062682 | 0.32713 | 0.039737 | 0.21912 | 0.045382 | 0.26748 | 0.022462 | 0.44556 | 0.50086 | 0.026051 | 0.12406 | 0.26582 | 0.08322
| 5 | 0.85 | 0.05 | 0.01 | 0.09 | 0.96 | 0.03 | 0.01 | 0.01 | 0.60333 | 0.39667 | 1 | 1 | 0.017055 | 0.0097544 | 0.95731 | 0.0068212 | 0.0090624 | 0.18938 | 0.76319 | 0.047431 | 0.093181 | 0.078626 | 0.75099 | 0.069558 | 0.008 | 0.39604 | 0.1178 | 0.056613 | 0.062682 | 0.32713 | 0.039737 | 0.21912 | 0.045382 | 0.26748 | 0.022462 | 0.44556 | 0.50086 | 0.026051 | 0.12406 | 0.26582 | 0.08322
| 6 | 0.85 | 0.05 | 0.01 | 0.09 | 0.96 | 0.03 | 0.01 | 0.01 | 0.60333 | 0.39667 | 1 | 1 | 0.017055 | 0.0097544 | 0.95731 | 0.0068212 | 0.0090624 | 0.18938 | 0.76319 | 0.047431 | 0.093181 | 0.078626 | 0.75099 | 0.069558 | 0.008 | 0.39604 | 0.1178 | 0.056613 | 0.062682 | 0.32713 | 0.039737 | 0.21912 | 0.045382 | 0.26748 | 0.022462 | 0.44556 | 0.50086 | 0.026051 | 0.12406 | 0.26582 | 0.08322
| 7 | 0.85 | 0.05 | 0.01 | 0.09 | 0.96 | 0.03 | 0.01 | 0.01 | 0.60333 | 0.39667 | 1 | 1 | 0.017055 | 0.0097544 | 0.95731 | 0.0068212 | 0.0090624 | 0.18938 | 0.76319 | 0.047431 | 0.093181 | 0.078626 | 0.75099 | 0.069558 | 0.008 | 0.39604 | 0.1178 | 0.056613 | 0.062682 | 0.32713 | 0.039737 | 0.21912 | 0.045382 | 0.26748 | 0.022462 | 0.44556 | 0.50086 | 0.026051 | 0.12406 | 0.26582 | 0.08322
| 8 | 0.85 | 0.05 | 0.01 | 0.09 | 0.96 | 0.03 | 0.01 | 0.01 | 0.60333 | 0.39667 | 1 | 1 | 0.017055 | 0.0097544 | 0.95731 | 0.0068212 | 0.0090624 | 0.18938 | 0.76319 | 0.047431 | 0.093181 | 0.078626 | 0.75099 | 0.069558 | 0.008 | 0.39604 | 0.1178 | 0.056613 | 0.062682 | 0.32713 | 0.039737 | 0.21912 | 0.045382 | 0.26748 | 0.022462 | 0.44556 | 0.50086 | 0.026051 | 0.12406 | 0.26582 | 0.08322
| 9 | 0.85 | 0.05 | 0.01 | 0.09 | 0.96 | 0.03 | 0.01 | 0.01 | 0.60333 | 0.39667 | 1 | 1 | 0.017055 | 0.0097544 | 0.95731 | 0.0068212 | 0.0090624 | 0.18938 | 0.76319 | 0.047431 | 0.093181 | 0.078626 | 0.75099 | 0.069558 | 0.008 | 0.39604 | 0.1178 | 0.056613 | 0.062682 | 0.32713 | 0.039737 | 0.21912 | 0.045382 | 0.26748 | 0.022462 | 0.44556 | 0.50086 | 0.026051 | 0.12406 | 0.26582 | 0.08322
| 10 | 0.85 | 0.05 | 0.01 | 0.09 | 0.96 | 0.03 | 0.01 | 0.01 | 0.60333 | 0.39667 | 1 | 1 | 0.017055 | 0.0097544 | 0.95731 | 0.0068212 | 0.0090624 | 0.18938 | 0.76319 | 0.047431 | 0.093181 | 0.078626 | 0.75099 | 0.069558 | 0.008 | 0.39604 | 0.1178 | 0.056613 | 0.062682 | 0.32713 | 0.039737 | 0.21912 | 0.045382 | 0.26748 | 0.022462 | 0.44556 | 0.50086 | 0.026051 | 0.12406 | 0.26582 | 0.08322
| 11 | 0.85 | 0.05 | 0.01 | 0.09 | 0.96 | 0.03 | 0.01 | 0.01 | 0.60333 | 0.39667 | 1 | 1 | 0.017055 | 0.0097544 | 0.95731 | 0.0068212 | 0.0090624 | 0.18938 | 0.76319 | 0.047431 | 0.093181 | 0.078626 | 0.75099 | 0.069558 | 0.008 | 0.39604 | 0.1178 | 0.056613 | 0.062682 | 0.32713 | 0.039737 | 0.21912 | 0.045382 | 0.26748 | 0.022462 | 0.44556 | 0.50086 | 0.026051 | 0.12406 | 0.26582 | 0.08322
| 12 | 0.85 | 0.05 | 0.01 | 0.09 | 0.96 | 0.03 | 0.01 | 0.01 | 0.60333 | 0.39667 | 1 | 1 | 0.017055 | 0.0097544 | 0.95731 | 0.0068212 | 0.0090624 | 0.18938 | 0.76319 | 0.047431 | 0.093181 | 0.078626 | 0.75099 | 0.069558 | 0.008 | 0.39604 | 0.1178 | 0.056613 | 0.062682 | 0.32713 | 0.039737 | 0.21912 | 0.045382 | 0.26748 | 0.022462 | 0.44556 | 0.50086 | 0.026051 | 0.12406 | 0.26582 | 0.08322
| 13 | 0.85 | 0.05 | 0.01 | 0.09 | 0.96 | 0.03 | 0.01 | 0.01 | 0.60333 | 0.39667 | 1 | 1 | 0.017055 | 0.0097544 | 0.95731 | 0.0068212 | 0.0090624 | 0.18938 | 0.76319 | 0.047431 | 0.093181 | 0.078626 | 0.75099 | 0.069558 | 0.008 | 0.39604 | 0.1178 | 0.056613 | 0.062682 | 0.32713 | 0.039737 | 0.21912 | 0.045382 | 0.26748 | 0.022462 | 0.44556 | 0.50086 | 0.026051 | 0.12406 | 0.26582 | 0.08322
| 14 | 0.85 | 0.05 | 0.01 | 0.09 | 0.96 | 0.03 | 0.01 | 0.01 | 0.60333 | 0.39667 | 1 | 1 | 0.017055 | 0.0097544 | 0.95731 | 0.0068212 | 0.0090624 | 0.18938 | 0.76319 | 0.047431 | 0.093181 | 0.078626 | 0.75099 | 0.069558 | 0.008 | 0.39604 | 0.1178 | 0.056613 | 0.062682 | 0.32713 | 0.039737 | 0.21912 | 0.045382 | 0.26748 | 0.022462 | 0.44556 | 0.50086 | 0.026051 | 0.12406 | 0.26582 | 0.08322
| 15 | 0.85 | 0.05 | 0.01 | 0.09 | 0.96 | 0.03 | 0.01 | 0.01 | 0.60333 | 0.39667 | 1 | 1 | 0.017055 | 0.0097544 | 0.95731 | 0.0068212 | 0.0090624 | 0.18938 | 0.76319 | 0.047431 | 0.093181 | 0.078626 | 0.75099 | 0.069558 | 0.008 | 0.39604 | 0.1178 | 0.056613 | 0.062682 | 0.32713 | 0.039737 | 0.21912 | 0.045382 | 0.26748 | 0.022462 | 0.44556 | 0.50086 | 0.026051 | 0.12406 | 0.26582 | 0.08322
| 16 | 0.85 | 0.05 | 0.01 | 0.09 | 0.96 | 0.03 | 0.01 | 0.01 | 0.60333 | 0.39667 | 1 | 1 | 0.017055 | 0.0097544 | 0.95731 | 0.0068212 | 0.0090624 | 0.18938 | 0.76319 | 0.047431 | 0.093181 | 0.078626 | 0.75099 | 0.069558 | 0.008 | 0.39604 | 0.1178 | 0.056613 | 0.062682 | 0.32713 | 0.039737 | 0.21912 | 0.045382 | 0.26748 | 0.022462 | 0.44556 | 0.50086 | 0.026051 | 0.12406 | 0.26582 | 0.08322
| 17 | 0.85 | 0.05 | 0.01 | 0.09 | 0.96 | 0.03 | 0.01 | 0.01 | 0.60333 | 0.39667 | 1 | 1 | 0.017055 | 0.0097544 | 0.95731 | 0.0068212 | 0.0090624 | 0.18938 | 0.76319 | 0.047431 | 0.093181 | 0.078626 | 0.75099 | 0.069558 | 0.008 | 0.39604 | 0.1178 | 0.056613 | 0.062682 | 0.32713 | 0.039737 | 0.21912 | 0.045382 | 0.26748 | 0.022462 | 0.44556 | 0.50086 | 0.026051 | 0.12406 | 0.26582 | 0.08322
| 18 | 0.85 | 0.05 | 0.01 | 0.09 | 0.96 | 0.03 | 0.01 | 0.01 | 0.60333 | 0.39667 | 1 | 1 | 0.017055 | 0.0097544 | 0.95731 | 0.0068212 | 0.0090624 | 0.18938 | 0.76319 | 0.047431 | 0.093181 | 0.078626 | 0.75099 | 0.069558 | 0.008 | 0.39604 | 0.1178 | 0.056613 | 0.062682 | 0.32713 | 0.039737 | 0.21912 | 0.045382 | 0.26748 | 0.022462 | 0.44556 | 0.50086 | 0.026051 | 0.12406 | 0.26582 | 0.08322
| 19 | 0.85 | 0.05 | 0.01 | 0.09 | 0.96 | 0.03 | 0.01 | 0.01 | 0.60333 | 0.39667 | 1 | 1 | 0.017055 | 0.0097544 | 0.95731 | 0.0068212 | 0.0090624 | 0.18938 | 0.76319 | 0.047431 | 0.093181 | 0.078626 | 0.75099 | 0.069558 | 0.008 | 0.39604 | 0.1178 | 0.056613 | 0.062682 | 0.32713 | 0.039737 | 0.21912 | 0.045382 | 0.26748 | 0.022462 | 0.44556 | 0.50086 | 0.026051 | 0.12406 | 0.26582 | 0.08322
| 20 | 0.85 | 0.05 | 0.01 | 0.09 | 0.96 | 0.03 | 0.01 | 0.01 | 0.60333 | 0.39667 | 1 | 1 | 0.017055 | 0.0097544 | 0.95731 | 0.0068212 | 0.0090624 | 0.18938 | 0.76319 | 0.047431 | 0.093181 | 0.078626 | 0.75099 | 0.069558 | 0.008 | 0.39604 | 0.1178 | 0.056613 | 0.062682 | 0.32713 | 0.039737 | 0.21912 | 0.045382 | 0.26748 | 0.022462 | 0.44556 | 0.50086 | 0.026051 | 0.12406 | 0.26582 | 0.08322
| 21 | 0.85 | 0.05 | 0.01 | 0.09 | 0.96 | 0.03 | 0.01 | 0.01 | 0.60333 | 0.39667 | 1 | 1 | 0.017055 | 0.0097544 | 0.95731 | 0.0068212 | 0.0090624 | 0.18938 | 0.76319 | 0.047431 | 0.093181 | 0.078626 | 0.75099 | 0.069558 | 0.008 | 0.39604 | 0.1178 | 0.056613 | 0.062682 | 0.32713 | 0.039737 | 0.21912 | 0.045382 | 0.26748 | 0.022462 | 0.44556 | 0.50086 | 0.026051 | 0.12406 | 0.26582 | 0.08322
| 22 | 0.85 | 0.05 | 0.01 | 0.09 | 0.96 | 0.03 | 0.01 | 0.01 | 0.60333 | 0.39667 | 1 | 1 | 0.017055 | 0.0097544 | 0.95731 | 0.0068212 | 0.0090624 | 0.18938 | 0.76319 | 0.047431 | 0.093181 | 0.078626 | 0.75099 | 0.069558 | 0.008 | 0.39604 | 0.1178 | 0.056613 | 0.062682 | 0.32713 | 0.039737 | 0.21912 | 0.045382 | 0.26748 | 0.022462 | 0.44556 | 0.50086 | 0.026051 | 0.12406 | 0.26582 | 0.08322
| 23 | 0.85 | 0.05 | 0.01 | 0.09 | 0.96 | 0.03 | 0.01 | 0.01 | 0.60333 | 0.39667 | 1 | 1 | 0.017055 | 0.0097544 | 0.95731 | 0.0068212 | 0.0090624 | 0.18938 | 0.76319 | 0.047431 | 0.093181 | 0.078626 | 0.75099 | 0.069558 | 0.008 | 0.39604 | 0.1178 | 0.056613 | 0.062682 | 0.32713 | 0.039737 | 0.21912 | 0.045382 | 0.26748 | 0.022462 | 0.44556 | 0.50086 | 0.026051 | 0.12406 | 0.26582 | 0.08322
| 24 | 0.85 | 0.05 | 0.01 | 0.09 | 0.96 | 0.03 | 0.01 | 0.01 | 0.60333 | 0.39667 | 1 | 1 | 0.017055 | 0.0097544 | 0.95731 | 0.0068212 | 0.0090624 | 0.18938 | 0.76319 | 0.047431 | 0.093181 | 0.078626 | 0.75099 | 0.069558 | 0.008 | 0.39604 | 0.1178 | 0.056613 | 0.062682 | 0.32713 | 0.039737 | 0.21912 | 0.045382 | 0.26748 | 0.022462 | 0.44556 | 0.50086 | 0.026051 | 0.12406 | 0.26582 | 0.08322
Y9 | 1 | 0.85 | 0.05 | 0.01 | 0.09 | 0.96 | 0.03 | 0.01 | 0.01 | 0.66 | 0.34 | 1 | 1 | 0.017055 | 0.0097544 | 0.95731 | 0.0068212 | 0.0090624 | 0.18938 | 0.76319 | 0.047431 | 0.10622 | 0.089117 | 0.71528 | 0.080563 | 0.009 | 0.39901 | 0.11584 | 0.055611 | 0.060141 | 0.32629 | 0.043114 | 0.22246 | 0.047171 | 0.28271 | 0.017004 | 0.43065 | 0.50527 | 0.025295 | 0.12364 | 0.25266 | 0.093135
| 2 | 0.85 | 0.05 | 0.01 | 0.09 | 0.96 | 0.03 | 0.01 | 0.01 | 0.66 | 0.34 | 1 | 1 | 0.017055 | 0.0097544 | 0.95731 | 0.0068212 | 0.0090624 | 0.18938 | 0.76319 | 0.047431 | 0.10622 | 0.089117 | 0.71528 | 0.080563 | 0.009 | 0.39901 | 0.11584 | 0.055611 | 0.060141 | 0.32629 | 0.043114 | 0.22246 | 0.047171 | 0.28271 | 0.017004 | 0.43065 | 0.50527 | 0.025295 | 0.12364 | 0.25266 | 0.093135
| 3 | 0.85 | 0.05 | 0.01 | 0.09 | 0.96 | 0.03 | 0.01 | 0.01 | 0.66 | 0.34 | 1 | 1 | 0.017055 | 0.0097544 | 0.95731 | 0.0068212 | 0.0090624 | 0.18938 | 0.76319 | 0.047431 | 0.10622 | 0.089117 | 0.71528 | 0.080563 | 0.009 | 0.39901 | 0.11584 | 0.055611 | 0.060141 | 0.32629 | 0.043114 | 0.22246 | 0.047171 | 0.28271 | 0.017004 | 0.43065 | 0.50527 | 0.025295 | 0.12364 | 0.25266 | 0.093135
| 4 | 0.85 | 0.05 | 0.01 | 0.09 | 0.96 | 0.03 | 0.01 | 0.01 | 0.66 | 0.34 | 1 | 1 | 0.017055 | 0.0097544 | 0.95731 | 0.0068212 | 0.0090624 | 0.18938 | 0.76319 | 0.047431 | 0.10622 | 0.089117 | 0.71528 | 0.080563 | 0.009 | 0.39901 | 0.11584 | 0.055611 | 0.060141 | 0.32629 | 0.043114 | 0.22246 | 0.047171 | 0.28271 | 0.017004 | 0.43065 | 0.50527 | 0.025295 | 0.12364 | 0.25266 | 0.093135
| 5 | 0.85 | 0.05 | 0.01 | 0.09 | 0.96 | 0.03 | 0.01 | 0.01 | 0.66 | 0.34 | 1 | 1 | 0.017055 | 0.0097544 | 0.95731 | 0.0068212 | 0.0090624 | 0.18938 | 0.76319 | 0.047431 | 0.10622 | 0.089117 | 0.71528 | 0.080563 | 0.009 | 0.39901 | 0.11584 | 0.055611 | 0.060141 | 0.32629 | 0.043114 | 0.22246 | 0.047171 | 0.28271 | 0.017004 | 0.43065 | 0.50527 | 0.025295 | 0.12364 | 0.25266 | 0.093135
| 6 | 0.85 | 0.05 | 0.01 | 0.09 | 0.96 | 0.03 | 0.01 | 0.01 | 0.66 | 0.34 | 1 | 1 | 0.017055 | 0.0097544 | 0.95731 | 0.0068212 | 0.0090624 | 0.18938 | 0.76319 | 0.047431 | 0.10622 | 0.089117 | 0.71528 | 0.080563 | 0.009 | 0.39901 | 0.11584 | 0.055611 | 0.060141 | 0.32629 | 0.043114 | 0.22246 | 0.047171 | 0.28271 | 0.017004 | 0.43065 | 0.50527 | 0.025295 | 0.12364 | 0.25266 | 0.093135
| 7 | 0.85 | 0.05 | 0.01 | 0.09 | 0.96 | 0.03 | 0.01 | 0.01 | 0.66 | 0.34 | 1 | 1 | 0.017055 | 0.0097544 | 0.95731 | 0.0068212 | 0.0090624 | 0.18938 | 0.76319 | 0.047431 | 0.10622 | 0.089117 | 0.71528 | 0.080563 | 0.009 | 0.39901 | 0.11584 | 0.055611 | 0.060141 | 0.32629 | 0.043114 | 0.22246 | 0.047171 | 0.28271 | 0.017004 | 0.43065 | 0.50527 | 0.025295 | 0.12364 | 0.25266 | 0.093135
| 8 | 0.85 | 0.05 | 0.01 | 0.09 | 0.96 | 0.03 | 0.01 | 0.01 | 0.66 | 0.34 | 1 | 1 | 0.017055 | 0.0097544 | 0.95731 | 0.0068212 | 0.0090624 | 0.18938 | 0.76319 | 0.047431 | 0.10622 | 0.089117 | 0.71528 | 0.080563 | 0.009 | 0.39901 | 0.11584 | 0.055611 | 0.060141 | 0.32629 | 0.043114 | 0.22246 | 0.047171 | 0.28271 | 0.017004 | 0.43065 | 0.50527 | 0.025295 | 0.12364 | 0.25266 | 0.093135
| 9 | 0.85 | 0.05 | 0.01 | 0.09 | 0.96 | 0.03 | 0.01 | 0.01 | 0.66 | 0.34 | 1 | 1 | 0.017055 | 0.0097544 | 0.95731 | 0.0068212 | 0.0090624 | 0.18938 | 0.76319 | 0.047431 | 0.10622 | 0.089117 | 0.71528 | 0.080563 | 0.009 | 0.39901 | 0.11584 | 0.055611 | 0.060141 | 0.32629 | 0.043114 | 0.22246 | 0.047171 | 0.28271 | 0.017004 | 0.43065 | 0.50527 | 0.025295 | 0.12364 | 0.25266 | 0.093135
| 10 | 0.85 | 0.05 | 0.01 | 0.09 | 0.96 | 0.03 | 0.01 | 0.01 | 0.66 | 0.34 | 1 | 1 | 0.017055 | 0.0097544 | 0.95731 | 0.0068212 | 0.0090624 | 0.18938 | 0.76319 | 0.047431 | 0.10622 | 0.089117 | 0.71528 | 0.080563 | 0.009 | 0.39901 | 0.11584 | 0.055611 | 0.060141 | 0.32629 | 0.043114 | 0.22246 | 0.047171 | 0.28271 | 0.017004 | 0.43065 | 0.50527 | 0.025295 | 0.12364 | 0.25266 | 0.093135
| 11 | 0.85 | 0.05 | 0.01 | 0.09 | 0.96 | 0.03 | 0.01 | 0.01 | 0.66 | 0.34 | 1 | 1 | 0.017055 | 0.0097544 | 0.95731 | 0.0068212 | 0.0090624 | 0.18938 | 0.76319 | 0.047431 | 0.10622 | 0.089117 | 0.71528 | 0.080563 | 0.009 | 0.39901 | 0.11584 | 0.055611 | 0.060141 | 0.32629 | 0.043114 | 0.22246 | 0.047171 | 0.28271 | 0.017004 | 0.43065 | 0.50527 | 0.025295 | 0.12364 | 0.25266 | 0.093135
| 12 | 0.85 | 0.05 | 0.01 | 0.09 | 0.96 | 0.03 | 0.01 | 0.01 | 0.66 | 0.34 | 1 | 1 | 0.017055 | 0.0097544 | 0.95731 | 0.0068212 | 0.0090624 | 0.18938 | 0.76319 | 0.047431 | 0.10622 | 0.089117 | 0.71528 | 0.080563 | 0.009 | 0.39901 | 0.11584 | 0.055611 | 0.060141 | 0.32629 | 0.043114 | 0.22246 | 0.047171 | 0.28271 | 0.017004 | 0.43065 | 0.50527 | 0.025295 | 0.12364 | 0.25266 | 0.093135
| 13 | 0.85 | 0.05 | 0.01 | 0.09 | 0.96 | 0.03 | 0.01 | 0.01 | 0.66 | 0.34 | 1 | 1 | 0.017055 | 0.0097544 | 0.95731 | 0.0068212 | 0.0090624 | 0.18938 | 0.76319 | 0.047431 | 0.10622 | 0.089117 | 0.71528 | 0.080563 | 0.009 | 0.39901 | 0.11584 | 0.055611 | 0.060141 | 0.32629 | 0.043114 | 0.22246 | 0.047171 | 0.28271 | 0.017004 | 0.43065 | 0.50527 | 0.025295 | 0.12364 | 0.25266 | 0.093135
| 14 | 0.85 | 0.05 | 0.01 | 0.09 | 0.96 | 0.03 | 0.01 | 0.01 | 0.66 | 0.34 | 1 | 1 | 0.017055 | 0.0097544 | 0.95731 | 0.0068212 | 0.0090624 | 0.18938 | 0.76319 | 0.047431 | 0.10622 | 0.089117 | 0.71528 | 0.080563 | 0.009 | 0.39901 | 0.11584 | 0.055611 | 0.060141 | 0.32629 | 0.043114 | 0.22246 | 0.047171 | 0.28271 | 0.017004 | 0.43065 | 0.50527 | 0.025295 | 0.12364 | 0.25266 | 0.093135
| 15 | 0.85 | 0.05 | 0.01 | 0.09 | 0.96 | 0.03 | 0.01 | 0.01 | 0.66 | 0.34 | 1 | 1 | 0.017055 | 0.0097544 | 0.95731 | 0.0068212 | 0.0090624 | 0.18938 | 0.76319 | 0.047431 | 0.10622 | 0.089117 | 0.71528 | 0.080563 | 0.009 | 0.39901 | 0.11584 | 0.055611 | 0.060141 | 0.32629 | 0.043114 | 0.22246 | 0.047171 | 0.28271 | 0.017004 | 0.43065 | 0.50527 | 0.025295 | 0.12364 | 0.25266 | 0.093135
| 16 | 0.85 | 0.05 | 0.01 | 0.09 | 0.96 | 0.03 | 0.01 | 0.01 | 0.66 | 0.34 | 1 | 1 | 0.017055 | 0.0097544 | 0.95731 | 0.0068212 | 0.0090624 | 0.18938 | 0.76319 | 0.047431 | 0.10622 | 0.089117 | 0.71528 | 0.080563 | 0.009 | 0.39901 | 0.11584 | 0.055611 | 0.060141 | 0.32629 | 0.043114 | 0.22246 | 0.047171 | 0.28271 | 0.017004 | 0.43065 | 0.50527 | 0.025295 | 0.12364 | 0.25266 | 0.093135
| 17 | 0.85 | 0.05 | 0.01 | 0.09 | 0.96 | 0.03 | 0.01 | 0.01 | 0.66 | 0.34 | 1 | 1 | 0.017055 | 0.0097544 | 0.95731 | 0.0068212 | 0.0090624 | 0.18938 | 0.76319 | 0.047431 | 0.10622 | 0.089117 | 0.71528 | 0.080563 | 0.009 | 0.39901 | 0.11584 | 0.055611 | 0.060141 | 0.32629 | 0.043114 | 0.22246 | 0.047171 | 0.28271 | 0.017004 | 0.43065 | 0.50527 | 0.025295 | 0.12364 | 0.25266 | 0.093135
| 18 | 0.85 | 0.05 | 0.01 | 0.09 | 0.96 | 0.03 | 0.01 | 0.01 | 0.66 | 0.34 | 1 | 1 | 0.017055 | 0.0097544 | 0.95731 | 0.0068212 | 0.0090624 | 0.18938 | 0.76319 | 0.047431 | 0.10622 | 0.089117 | 0.71528 | 0.080563 | 0.009 | 0.39901 | 0.11584 | 0.055611 | 0.060141 | 0.32629 | 0.043114 | 0.22246 | 0.047171 | 0.28271 | 0.017004 | 0.43065 | 0.50527 | 0.025295 | 0.12364 | 0.25266 | 0.093135
| 19 | 0.85 | 0.05 | 0.01 | 0.09 | 0.96 | 0.03 | 0.01 | 0.01 | 0.66 | 0.34 | 1 | 1 | 0.017055 | 0.0097544 | 0.95731 | 0.0068212 | 0.0090624 | 0.18938 | 0.76319 | 0.047431 | 0.10622 | 0.089117 | 0.71528 | 0.080563 | 0.009 | 0.39901 | 0.11584 | 0.055611 | 0.060141 | 0.32629 | 0.043114 | 0.22246 | 0.047171 | 0.28271 | 0.017004 | 0.43065 | 0.50527 | 0.025295 | 0.12364 | 0.25266 | 0.093135
| 20 | 0.85 | 0.05 | 0.01 | 0.09 | 0.96 | 0.03 | 0.01 | 0.01 | 0.66 | 0.34 | 1 | 1 | 0.017055 | 0.0097544 | 0.95731 | 0.0068212 | 0.0090624 | 0.18938 | 0.76319 | 0.047431 | 0.10622 | 0.089117 | 0.71528 | 0.080563 | 0.009 | 0.39901 | 0.11584 | 0.055611 | 0.060141 | 0.32629 | 0.043114 | 0.22246 | 0.047171 | 0.28271 | 0.017004 | 0.43065 | 0.50527 | 0.025295 | 0.12364 | 0.25266 | 0.093135
| 21 | 0.85 | 0.05 | 0.01 | 0.09 | 0.96 | 0.03 | 0.01 | 0.01 | 0.66 | 0.34 | 1 | 1 | 0.017055 | 0.0097544 | 0.95731 | 0.0068212 | 0.0090624 | 0.18938 | 0.76319 | 0.047431 | 0.10622 | 0.089117 | 0.71528 | 0.080563 | 0.009 | 0.39901 | 0.11584 | 0.055611 | 0.060141 | 0.32629 | 0.043114 | 0.22246 | 0.047171 | 0.28271 | 0.017004 | 0.43065 | 0.50527 | 0.025295 | 0.12364 | 0.25266 | 0.093135
| 22 | 0.85 | 0.05 | 0.01 | 0.09 | 0.96 | 0.03 | 0.01 | 0.01 | 0.66 | 0.34 | 1 | 1 | 0.017055 | 0.0097544 | 0.95731 | 0.0068212 | 0.0090624 | 0.18938 | 0.76319 | 0.047431 | 0.10622 | 0.089117 | 0.71528 | 0.080563 | 0.009 | 0.39901 | 0.11584 | 0.055611 | 0.060141 | 0.32629 | 0.043114 | 0.22246 | 0.047171 | 0.28271 | 0.017004 | 0.43065 | 0.50527 | 0.025295 | 0.12364 | 0.25266 | 0.093135
| 23 | 0.85 | 0.05 | 0.01 | 0.09 | 0.96 | 0.03 | 0.01 | 0.01 | 0.66 | 0.34 | 1 | 1 | 0.017055 | 0.0097544 | 0.95731 | 0.0068212 | 0.0090624 | 0.18938 | 0.76319 | 0.047431 | 0.10622 | 0.089117 | 0.71528 | 0.080563 | 0.009 | 0.39901 | 0.11584 | 0.055611 | 0.060141 | 0.32629 | 0.043114 | 0.22246 | 0.047171 | 0.28271 | 0.017004 | 0.43065 | 0.50527 | 0.025295 | 0.12364 | 0.25266 | 0.093135
| 24 | 0.85 | 0.05 | 0.01 | 0.09 | 0.96 | 0.03 | 0.01 | 0.01 | 0.66 | 0.34 | 1 | 1 | 0.017055 | 0.0097544 | 0.95731 | 0.0068212 | 0.0090624 | 0.18938 | 0.76319 | 0.047431 | 0.10622 | 0.089117 | 0.71528 | 0.080563 | 0.009 | 0.39901 | 0.11584 | 0.055611 | 0.060141 | 0.32629 | 0.043114 | 0.22246 | 0.047171 | 0.28271 | 0.017004 | 0.43065 | 0.50527 | 0.025295 | 0.12364 | 0.25266 | 0.093135
Y10 | 1 | 0.85 | 0.05 | 0.01 | 0.09 | 0.96 | 0.03 | 0.01 | 0.01 | 0.71667 | 0.28333 | 1 | 1 | 0.017055 | 0.0097544 | 0.95731 | 0.0068212 | 0.0090624 | 0.18938 | 0.76319 | 0.047431 | 0.11972 | 0.099969 | 0.67837 | 0.091947 | 0.01 | 0.40203 | 0.11384 | 0.054592 | 0.057554 | 0.32543 | 0.046551 | 0.22598 | 0.049055 | 0.29875 | 0.011259 | 0.41496 | 0.50987 | 0.024506 | 0.12321 | 0.23894 | 0.10347
| 2 | 0.85 | 0.05 | 0.01 | 0.09 | 0.96 | 0.03 | 0.01 | 0.01 | 0.71667 | 0.28333 | 1 | 1 | 0.017055 | 0.0097544 | 0.95731 | 0.0068212 | 0.0090624 | 0.18938 | 0.76319 | 0.047431 | 0.11972 | 0.099969 | 0.67837 | 0.091947 | 0.01 | 0.40203 | 0.11384 | 0.054592 | 0.057554 | 0.32543 | 0.046551 | 0.22598 | 0.049055 | 0.29875 | 0.011259 | 0.41496 | 0.50987 | 0.024506 | 0.12321 | 0.23894 | 0.10347
| 3 | 0.85 | 0.05 | 0.01 | 0.09 | 0.96 | 0.03 | 0.01 | 0.01 | 0.71667 | 0.28333 | 1 | 1 | 0.017055 | 0.0097544 | 0.95731 | 0.0068212 | 0.0090624 | 0.18938 | 0.76319 | 0.047431 | 0.11972 | 0.099969 | 0.67837 | 0.091947 | 0.01 | 0.40203 | 0.11384 | 0.054592 | 0.057554 | 0.32543 | 0.046551 | 0.22598 | 0.049055 | 0.29875 | 0.011259 | 0.41496 | 0.50987 | 0.024506 | 0.12321 | 0.23894 | 0.10347
| 4 | 0.85 | 0.05 | 0.01 | 0.09 | 0.96 | 0.03 | 0.01 | 0.01 | 0.71667 | 0.28333 | 1 | 1 | 0.017055 | 0.0097544 | 0.95731 | 0.0068212 | 0.0090624 | 0.18938 | 0.76319 | 0.047431 | 0.11972 | 0.099969 | 0.67837 | 0.091947 | 0.01 | 0.40203 | 0.11384 | 0.054592 | 0.057554 | 0.32543 | 0.046551 | 0.22598 | 0.049055 | 0.29875 | 0.011259 | 0.41496 | 0.50987 | 0.024506 | 0.12321 | 0.23894 | 0.10347
| 5 | 0.85 | 0.05 | 0.01 | 0.09 | 0.96 | 0.03 | 0.01 | 0.01 | 0.71667 | 0.28333 | 1 | 1 | 0.017055 | 0.0097544 | 0.95731 | 0.0068212 | 0.0090624 | 0.18938 | 0.76319 | 0.047431 | 0.11972 | 0.099969 | 0.67837 | 0.091947 | 0.01 | 0.40203 | 0.11384 | 0.054592 | 0.057554 | 0.32543 | 0.046551 | 0.22598 | 0.049055 | 0.29875 | 0.011259 | 0.41496 | 0.50987 | 0.024506 | 0.12321 | 0.23894 | 0.10347
| 6 | 0.85 | 0.05 | 0.01 | 0.09 | 0.96 | 0.03 | 0.01 | 0.01 | 0.71667 | 0.28333 | 1 | 1 | 0.017055 | 0.0097544 | 0.95731 | 0.0068212 | 0.0090624 | 0.18938 | 0.76319 | 0.047431 | 0.11972 | 0.099969 | 0.67837 | 0.091947 | 0.01 | 0.40203 | 0.11384 | 0.054592 | 0.057554 | 0.32543 | 0.046551 | 0.22598 | 0.049055 | 0.29875 | 0.011259 | 0.41496 | 0.50987 | 0.024506 | 0.12321 | 0.23894 | 0.10347
| 7 | 0.85 | 0.05 | 0.01 | 0.09 | 0.96 | 0.03 | 0.01 | 0.01 | 0.71667 | 0.28333 | 1 | 1 | 0.017055 | 0.0097544 | 0.95731 | 0.0068212 | 0.0090624 | 0.18938 | 0.76319 | 0.047431 | 0.11972 | 0.099969 | 0.67837 | 0.091947 | 0.01 | 0.40203 | 0.11384 | 0.054592 | 0.057554 | 0.32543 | 0.046551 | 0.22598 | 0.049055 | 0.29875 | 0.011259 | 0.41496 | 0.50987 | 0.024506 | 0.12321 | 0.23894 | 0.10347
| 8 | 0.85 | 0.05 | 0.01 | 0.09 | 0.96 | 0.03 | 0.01 | 0.01 | 0.71667 | 0.28333 | 1 | 1 | 0.017055 | 0.0097544 | 0.95731 | 0.0068212 | 0.0090624 | 0.18938 | 0.76319 | 0.047431 | 0.11972 | 0.099969 | 0.67837 | 0.091947 | 0.01 | 0.40203 | 0.11384 | 0.054592 | 0.057554 | 0.32543 | 0.046551 | 0.22598 | 0.049055 | 0.29875 | 0.011259 | 0.41496 | 0.50987 | 0.024506 | 0.12321 | 0.23894 | 0.10347
| 9 | 0.85 | 0.05 | 0.01 | 0.09 | 0.96 | 0.03 | 0.01 | 0.01 | 0.71667 | 0.28333 | 1 | 1 | 0.017055 | 0.0097544 | 0.95731 | 0.0068212 | 0.0090624 | 0.18938 | 0.76319 | 0.047431 | 0.11972 | 0.099969 | 0.67837 | 0.091947 | 0.01 | 0.40203 | 0.11384 | 0.054592 | 0.057554 | 0.32543 | 0.046551 | 0.22598 | 0.049055 | 0.29875 | 0.011259 | 0.41496 | 0.50987 | 0.024506 | 0.12321 | 0.23894 | 0.10347
| 10 | 0.85 | 0.05 | 0.01 | 0.09 | 0.96 | 0.03 | 0.01 | 0.01 | 0.71667 | 0.28333 | 1 | 1 | 0.017055 | 0.0097544 | 0.95731 | 0.0068212 | 0.0090624 | 0.18938 | 0.76319 | 0.047431 | 0.11972 | 0.099969 | 0.67837 | 0.091947 | 0.01 | 0.40203 | 0.11384 | 0.054592 | 0.057554 | 0.32543 | 0.046551 | 0.22598 | 0.049055 | 0.29875 | 0.011259 | 0.41496 | 0.50987 | 0.024506 | 0.12321 | 0.23894 | 0.10347
| 11 | 0.85 | 0.05 | 0.01 | 0.09 | 0.96 | 0.03 | 0.01 | 0.01 | 0.71667 | 0.28333 | 1 | 1 | 0.017055 | 0.0097544 | 0.95731 | 0.0068212 | 0.0090624 | 0.18938 | 0.76319 | 0.047431 | 0.11972 | 0.099969 | 0.67837 | 0.091947 | 0.01 | 0.40203 | 0.11384 | 0.054592 | 0.057554 | 0.32543 | 0.046551 | 0.22598 | 0.049055 | 0.29875 | 0.011259 | 0.41496 | 0.50987 | 0.024506 | 0.12321 | 0.23894 | 0.10347
| 12 | 0.85 | 0.05 | 0.01 | 0.09 | 0.96 | 0.03 | 0.01 | 0.01 | 0.71667 | 0.28333 | 1 | 1 | 0.017055 | 0.0097544 | 0.95731 | 0.0068212 | 0.0090624 | 0.18938 | 0.76319 | 0.047431 | 0.11972 | 0.099969 | 0.67837 | 0.091947 | 0.01 | 0.40203 | 0.11384 | 0.054592 | 0.057554 | 0.32543 | 0.046551 | 0.22598 | 0.049055 | 0.29875 | 0.011259 | 0.41496 | 0.50987 | 0.024506 | 0.12321 | 0.23894 | 0.10347
| 13 | 0.85 | 0.05 | 0.01 | 0.09 | 0.96 | 0.03 | 0.01 | 0.01 | 0.71667 | 0.28333 | 1 | 1 | 0.017055 | 0.0097544 | 0.95731 | 0.0068212 | 0.0090624 | 0.18938 | 0.76319 | 0.047431 | 0.11972 | 0.099969 | 0.67837 | 0.091947 | 0.01 | 0.40203 | 0.11384 | 0.054592 | 0.057554 | 0.32543 | 0.046551 | 0.22598 | 0.049055 | 0.29875 | 0.011259 | 0.41496 | 0.50987 | 0.024506 | 0.12321 | 0.23894 | 0.10347
| 14 | 0.85 | 0.05 | 0.01 | 0.09 | 0.96 | 0.03 | 0.01 | 0.01 | 0.71667 | 0.28333 | 1 | 1 | 0.017055 | 0.0097544 | 0.95731 | 0.0068212 | 0.0090624 | 0.18938 | 0.76319 | 0.047431 | 0.11972 | 0.099969 | 0.67837 | 0.091947 | 0.01 | 0.40203 | 0.11384 | 0.054592 | 0.057554 | 0.32543 | 0.046551 | 0.22598 | 0.049055 | 0.29875 | 0.011259 | 0.41496 | 0.50987 | 0.024506 | 0.12321 | 0.23894 | 0.10347
| 15 | 0.85 | 0.05 | 0.01 | 0.09 | 0.96 | 0.03 | 0.01 | 0.01 | 0.71667 | 0.28333 | 1 | 1 | 0.017055 | 0.0097544 | 0.95731 | 0.0068212 | 0.0090624 | 0.18938 | 0.76319 | 0.047431 | 0.11972 | 0.099969 | 0.67837 | 0.091947 | 0.01 | 0.40203 | 0.11384 | 0.054592 | 0.057554 | 0.32543 | 0.046551 | 0.22598 | 0.049055 | 0.29875 | 0.011259 | 0.41496 | 0.50987 | 0.024506 | 0.12321 | 0.23894 | 0.10347
| 16 | 0.85 | 0.05 | 0.01 | 0.09 | 0.96 | 0.03 | 0.01 | 0.01 | 0.71667 | 0.28333 | 1 | 1 | 0.017055 | 0.0097544 | 0.95731 | 0.0068212 | 0.0090624 | 0.18938 | 0.76319 | 0.047431 | 0.11972 | 0.099969 | 0.67837 | 0.091947 | 0.01 | 0.40203 | 0.11384 | 0.054592 | 0.057554 | 0.32543 | 0.046551 | 0.22598 | 0.049055 | 0.29875 | 0.011259 | 0.41496 | 0.50987 | 0.024506 | 0.12321 | 0.23894 | 0.10347
| 17 | 0.85 | 0.05 | 0.01 | 0.09 | 0.96 | 0.03 | 0.01 | 0.01 | 0.71667 | 0.28333 | 1 | 1 | 0.017055 | 0.0097544 | 0.95731 | 0.0068212 | 0.0090624 | 0.18938 | 0.76319 | 0.047431 | 0.11972 | 0.099969 | 0.67837 | 0.091947 | 0.01 | 0.40203 | 0.11384 | 0.054592 | 0.057554 | 0.32543 | 0.046551 | 0.22598 | 0.049055 | 0.29875 | 0.011259 | 0.41496 | 0.50987 | 0.024506 | 0.12321 | 0.23894 | 0.10347
| 18 | 0.85 | 0.05 | 0.01 | 0.09 | 0.96 | 0.03 | 0.01 | 0.01 | 0.71667 | 0.28333 | 1 | 1 | 0.017055 | 0.0097544 | 0.95731 | 0.0068212 | 0.0090624 | 0.18938 | 0.76319 | 0.047431 | 0.11972 | 0.099969 | 0.67837 | 0.091947 | 0.01 | 0.40203 | 0.11384 | 0.054592 | 0.057554 | 0.32543 | 0.046551 | 0.22598 | 0.049055 | 0.29875 | 0.011259 | 0.41496 | 0.50987 | 0.024506 | 0.12321 | 0.23894 | 0.10347
| 19 | 0.85 | 0.05 | 0.01 | 0.09 | 0.96 | 0.03 | 0.01 | 0.01 | 0.71667 | 0.28333 | 1 | 1 | 0.017055 | 0.0097544 | 0.95731 | 0.0068212 | 0.0090624 | 0.18938 | 0.76319 | 0.047431 | 0.11972 | 0.099969 | 0.67837 | 0.091947 | 0.01 | 0.40203 | 0.11384 | 0.054592 | 0.057554 | 0.32543 | 0.046551 | 0.22598 | 0.049055 | 0.29875 | 0.011259 | 0.41496 | 0.50987 | 0.024506 | 0.12321 | 0.23894 | 0.10347
| 20 | 0.85 | 0.05 | 0.01 | 0.09 | 0.96 | 0.03 | 0.01 | 0.01 | 0.71667 | 0.28333 | 1 | 1 | 0.017055 | 0.0097544 | 0.95731 | 0.0068212 | 0.0090624 | 0.18938 | 0.76319 | 0.047431 | 0.11972 | 0.099969 | 0.67837 | 0.091947 | 0.01 | 0.40203 | 0.11384 | 0.054592 | 0.057554 | 0.32543 | 0.046551 | 0.22598 | 0.049055 | 0.29875 | 0.011259 | 0.41496 | 0.50987 | 0.024506 | 0.12321 | 0.23894 | 0.10347
| 21 | 0.85 | 0.05 | 0.01 | 0.09 | 0.96 | 0.03 | 0.01 | 0.01 | 0.71667 | 0.28333 | 1 | 1 | 0.017055 | 0.0097544 | 0.95731 | 0.0068212 | 0.0090624 | 0.18938 | 0.76319 | 0.047431 | 0.11972 | 0.099969 | 0.67837 | 0.091947 | 0.01 | 0.40203 | 0.11384 | 0.054592 | 0.057554 | 0.32543 | 0.046551 | 0.22598 | 0.049055 | 0.29875 | 0.011259 | 0.41496 | 0.50987 | 0.024506 | 0.12321 | 0.23894 | 0.10347
| 22 | 0.85 | 0.05 | 0.01 | 0.09 | 0.96 | 0.03 | 0.01 | 0.01 | 0.71667 | 0.28333 | 1 | 1 | 0.017055 | 0.0097544 | 0.95731 | 0.0068212 | 0.0090624 | 0.18938 | 0.76319 | 0.047431 | 0.11972 | 0.099969 | 0.67837 | 0.091947 | 0.01 | 0.40203 | 0.11384 | 0.054592 | 0.057554 | 0.32543 | 0.046551 | 0.22598 | 0.049055 | 0.29875 | 0.011259 | 0.41496 | 0.50987 | 0.024506 | 0.12321 | 0.23894 | 0.10347
| 23 | 0.85 | 0.05 | 0.01 | 0.09 | 0.96 | 0.03 | 0.01 | 0.01 | 0.71667 | 0.28333 | 1 | 1 | 0.017055 | 0.0097544 | 0.95731 | 0.0068212 | 0.0090624 | 0.18938 | 0.76319 | 0.047431 | 0.11972 | 0.099969 | 0.67837 | 0.091947 | 0.01 | 0.40203 | 0.11384 | 0.054592 | 0.057554 | 0.32543 | 0.046551 | 0.22598 | 0.049055 | 0.29875 | 0.011259 | 0.41496 | 0.50987 | 0.024506 | 0.12321 | 0.23894 | 0.10347
| 24 | 0.85 | 0.05 | 0.01 | 0.09 | 0.96 | 0.03 | 0.01 | 0.01 | 0.71667 | 0.28333 | 1 | 1 | 0.017055 | 0.0097544 | 0.95731 | 0.0068212 | 0.0090624 | 0.18938 | 0.76319 | 0.047431 | 0.11972 | 0.099969 | 0.67837 | 0.091947 | 0.01 | 0.40203 | 0.11384 | 0.054592 | 0.057554 | 0.32543 | 0.046551 | 0.22598 | 0.049055 | 0.29875 | 0.011259 | 0.41496 | 0.50987 | 0.024506 | 0.12321 | 0.23894 | 0.10347
Y11 | 1 | 0.85 | 0.05 | 0.01 | 0.09 | 0.96 | 0.03 | 0.01 | 0.01 | 0.77333 | 0.22667 | 1 | 1 | 0.017055 | 0.0097544 | 0.95731 | 0.0068212 | 0.0090624 | 0.18938 | 0.76319 | 0.047431 | 0.11972 | 0.099969 | 0.67837 | 0.091947 | 0.01 | 0.40203 | 0.11384 | 0.054592 | 0.057554 | 0.32543 | 0.046551 | 0.22598 | 0.049055 | 0.29875 | 0.011259 | 0.41496 | 0.50987 | 0.024506 | 0.12321 | 0.23894 | 0.10347
| 2 | 0.85 | 0.05 | 0.01 | 0.09 | 0.96 | 0.03 | 0.01 | 0.01 | 0.77333 | 0.22667 | 1 | 1 | 0.017055 | 0.0097544 | 0.95731 | 0.0068212 | 0.0090624 | 0.18938 | 0.76319 | 0.047431 | 0.11972 | 0.099969 | 0.67837 | 0.091947 | 0.01 | 0.40203 | 0.11384 | 0.054592 | 0.057554 | 0.32543 | 0.046551 | 0.22598 | 0.049055 | 0.29875 | 0.011259 | 0.41496 | 0.50987 | 0.024506 | 0.12321 | 0.23894 | 0.10347
| 3 | 0.85 | 0.05 | 0.01 | 0.09 | 0.96 | 0.03 | 0.01 | 0.01 | 0.77333 | 0.22667 | 1 | 1 | 0.017055 | 0.0097544 | 0.95731 | 0.0068212 | 0.0090624 | 0.18938 | 0.76319 | 0.047431 | 0.11972 | 0.099969 | 0.67837 | 0.091947 | 0.01 | 0.40203 | 0.11384 | 0.054592 | 0.057554 | 0.32543 | 0.046551 | 0.22598 | 0.049055 | 0.29875 | 0.011259 | 0.41496 | 0.50987 | 0.024506 | 0.12321 | 0.23894 | 0.10347
| 4 | 0.85 | 0.05 | 0.01 | 0.09 | 0.96 | 0.03 | 0.01 | 0.01 | 0.77333 | 0.22667 | 1 | 1 | 0.017055 | 0.0097544 | 0.95731 | 0.0068212 | 0.0090624 | 0.18938 | 0.76319 | 0.047431 | 0.11972 | 0.099969 | 0.67837 | 0.091947 | 0.01 | 0.40203 | 0.11384 | 0.054592 | 0.057554 | 0.32543 | 0.046551 | 0.22598 | 0.049055 | 0.29875 | 0.011259 | 0.41496 | 0.50987 | 0.024506 | 0.12321 | 0.23894 | 0.10347
| 5 | 0.85 | 0.05 | 0.01 | 0.09 | 0.96 | 0.03 | 0.01 | 0.01 | 0.77333 | 0.22667 | 1 | 1 | 0.017055 | 0.0097544 | 0.95731 | 0.0068212 | 0.0090624 | 0.18938 | 0.76319 | 0.047431 | 0.11972 | 0.099969 | 0.67837 | 0.091947 | 0.01 | 0.40203 | 0.11384 | 0.054592 | 0.057554 | 0.32543 | 0.046551 | 0.22598 | 0.049055 | 0.29875 | 0.011259 | 0.41496 | 0.50987 | 0.024506 | 0.12321 | 0.23894 | 0.10347
| 6 | 0.85 | 0.05 | 0.01 | 0.09 | 0.96 | 0.03 | 0.01 | 0.01 | 0.77333 | 0.22667 | 1 | 1 | 0.017055 | 0.0097544 | 0.95731 | 0.0068212 | 0.0090624 | 0.18938 | 0.76319 | 0.047431 | 0.11972 | 0.099969 | 0.67837 | 0.091947 | 0.01 | 0.40203 | 0.11384 | 0.054592 | 0.057554 | 0.32543 | 0.046551 | 0.22598 | 0.049055 | 0.29875 | 0.011259 | 0.41496 | 0.50987 | 0.024506 | 0.12321 | 0.23894 | 0.10347
| 7 | 0.85 | 0.05 | 0.01 | 0.09 | 0.96 | 0.03 | 0.01 | 0.01 | 0.77333 | 0.22667 | 1 | 1 | 0.017055 | 0.0097544 | 0.95731 | 0.0068212 | 0.0090624 | 0.18938 | 0.76319 | 0.047431 | 0.11972 | 0.099969 | 0.67837 | 0.091947 | 0.01 | 0.40203 | 0.11384 | 0.054592 | 0.057554 | 0.32543 | 0.046551 | 0.22598 | 0.049055 | 0.29875 | 0.011259 | 0.41496 | 0.50987 | 0.024506 | 0.12321 | 0.23894 | 0.10347
| 8 | 0.85 | 0.05 | 0.01 | 0.09 | 0.96 | 0.03 | 0.01 | 0.01 | 0.77333 | 0.22667 | 1 | 1 | 0.017055 | 0.0097544 | 0.95731 | 0.0068212 | 0.0090624 | 0.18938 | 0.76319 | 0.047431 | 0.11972 | 0.099969 | 0.67837 | 0.091947 | 0.01 | 0.40203 | 0.11384 | 0.054592 | 0.057554 | 0.32543 | 0.046551 | 0.22598 | 0.049055 | 0.29875 | 0.011259 | 0.41496 | 0.50987 | 0.024506 | 0.12321 | 0.23894 | 0.10347
| 9 | 0.85 | 0.05 | 0.01 | 0.09 | 0.96 | 0.03 | 0.01 | 0.01 | 0.77333 | 0.22667 | 1 | 1 | 0.017055 | 0.0097544 | 0.95731 | 0.0068212 | 0.0090624 | 0.18938 | 0.76319 | 0.047431 | 0.11972 | 0.099969 | 0.67837 | 0.091947 | 0.01 | 0.40203 | 0.11384 | 0.054592 | 0.057554 | 0.32543 | 0.046551 | 0.22598 | 0.049055 | 0.29875 | 0.011259 | 0.41496 | 0.50987 | 0.024506 | 0.12321 | 0.23894 | 0.10347
| 10 | 0.85 | 0.05 | 0.01 | 0.09 | 0.96 | 0.03 | 0.01 | 0.01 | 0.77333 | 0.22667 | 1 | 1 | 0.017055 | 0.0097544 | 0.95731 | 0.0068212 | 0.0090624 | 0.18938 | 0.76319 | 0.047431 | 0.11972 | 0.099969 | 0.67837 | 0.091947 | 0.01 | 0.40203 | 0.11384 | 0.054592 | 0.057554 | 0.32543 | 0.046551 | 0.22598 | 0.049055 | 0.29875 | 0.011259 | 0.41496 | 0.50987 | 0.024506 | 0.12321 | 0.23894 | 0.10347
| 11 | 0.85 | 0.05 | 0.01 | 0.09 | 0.96 | 0.03 | 0.01 | 0.01 | 0.77333 | 0.22667 | 1 | 1 | 0.017055 | 0.0097544 | 0.95731 | 0.0068212 | 0.0090624 | 0.18938 | 0.76319 | 0.047431 | 0.11972 | 0.099969 | 0.67837 | 0.091947 | 0.01 | 0.40203 | 0.11384 | 0.054592 | 0.057554 | 0.32543 | 0.046551 | 0.22598 | 0.049055 | 0.29875 | 0.011259 | 0.41496 | 0.50987 | 0.024506 | 0.12321 | 0.23894 | 0.10347
| 12 | 0.85 | 0.05 | 0.01 | 0.09 | 0.96 | 0.03 | 0.01 | 0.01 | 0.77333 | 0.22667 | 1 | 1 | 0.017055 | 0.0097544 | 0.95731 | 0.0068212 | 0.0090624 | 0.18938 | 0.76319 | 0.047431 | 0.11972 | 0.099969 | 0.67837 | 0.091947 | 0.01 | 0.40203 | 0.11384 | 0.054592 | 0.057554 | 0.32543 | 0.046551 | 0.22598 | 0.049055 | 0.29875 | 0.011259 | 0.41496 | 0.50987 | 0.024506 | 0.12321 | 0.23894 | 0.10347
| 13 | 0.85 | 0.05 | 0.01 | 0.09 | 0.96 | 0.03 | 0.01 | 0.01 | 0.77333 | 0.22667 | 1 | 1 | 0.017055 | 0.0097544 | 0.95731 | 0.0068212 | 0.0090624 | 0.18938 | 0.76319 | 0.047431 | 0.11972 | 0.099969 | 0.67837 | 0.091947 | 0.01 | 0.40203 | 0.11384 | 0.054592 | 0.057554 | 0.32543 | 0.046551 | 0.22598 | 0.049055 | 0.29875 | 0.011259 | 0.41496 | 0.50987 | 0.024506 | 0.12321 | 0.23894 | 0.10347
| 14 | 0.85 | 0.05 | 0.01 | 0.09 | 0.96 | 0.03 | 0.01 | 0.01 | 0.77333 | 0.22667 | 1 | 1 | 0.017055 | 0.0097544 | 0.95731 | 0.0068212 | 0.0090624 | 0.18938 | 0.76319 | 0.047431 | 0.11972 | 0.099969 | 0.67837 | 0.091947 | 0.01 | 0.40203 | 0.11384 | 0.054592 | 0.057554 | 0.32543 | 0.046551 | 0.22598 | 0.049055 | 0.29875 | 0.011259 | 0.41496 | 0.50987 | 0.024506 | 0.12321 | 0.23894 | 0.10347
| 15 | 0.85 | 0.05 | 0.01 | 0.09 | 0.96 | 0.03 | 0.01 | 0.01 | 0.77333 | 0.22667 | 1 | 1 | 0.017055 | 0.0097544 | 0.95731 | 0.0068212 | 0.0090624 | 0.18938 | 0.76319 | 0.047431 | 0.11972 | 0.099969 | 0.67837 | 0.091947 | 0.01 | 0.40203 | 0.11384 | 0.054592 | 0.057554 | 0.32543 | 0.046551 | 0.22598 | 0.049055 | 0.29875 | 0.011259 | 0.41496 | 0.50987 | 0.024506 | 0.12321 | 0.23894 | 0.10347
| 16 | 0.85 | 0.05 | 0.01 | 0.09 | 0.96 | 0.03 | 0.01 | 0.01 | 0.77333 | 0.22667 | 1 | 1 | 0.017055 | 0.0097544 | 0.95731 | 0.0068212 | 0.0090624 | 0.18938 | 0.76319 | 0.047431 | 0.11972 | 0.099969 | 0.67837 | 0.091947 | 0.01 | 0.40203 | 0.11384 | 0.054592 | 0.057554 | 0.32543 | 0.046551 | 0.22598 | 0.049055 | 0.29875 | 0.011259 | 0.41496 | 0.50987 | 0.024506 | 0.12321 | 0.23894 | 0.10347
| 17 | 0.85 | 0.05 | 0.01 | 0.09 | 0.96 | 0.03 | 0.01 | 0.01 | 0.77333 | 0.22667 | 1 | 1 | 0.017055 | 0.0097544 | 0.95731 | 0.0068212 | 0.0090624 | 0.18938 | 0.76319 | 0.047431 | 0.11972 | 0.099969 | 0.67837 | 0.091947 | 0.01 | 0.40203 | 0.11384 | 0.054592 | 0.057554 | 0.32543 | 0.046551 | 0.22598 | 0.049055 | 0.29875 | 0.011259 | 0.41496 | 0.50987 | 0.024506 | 0.12321 | 0.23894 | 0.10347
| 18 | 0.85 | 0.05 | 0.01 | 0.09 | 0.96 | 0.03 | 0.01 | 0.01 | 0.77333 | 0.22667 | 1 | 1 | 0.017055 | 0.0097544 | 0.95731 | 0.0068212 | 0.0090624 | 0.18938 | 0.76319 | 0.047431 | 0.11972 | 0.099969 | 0.67837 | 0.091947 | 0.01 | 0.40203 | 0.11384 | 0.054592 | 0.057554 | 0.32543 | 0.046551 | 0.22598 | 0.049055 | 0.29875 | 0.011259 | 0.41496 | 0.50987 | 0.024506 | 0.12321 | 0.23894 | 0.10347
| 19 | 0.85 | 0.05 | 0.01 | 0.09 | 0.96 | 0.03 | 0.01 | 0.01 | 0.77333 | 0.22667 | 1 | 1 | 0.017055 | 0.0097544 | 0.95731 | 0.0068212 | 0.0090624 | 0.18938 | 0.76319 | 0.047431 | 0.11972 | 0.099969 | 0.67837 | 0.091947 | 0.01 | 0.40203 | 0.11384 | 0.054592 | 0.057554 | 0.32543 | 0.046551 | 0.22598 | 0.049055 | 0.29875 | 0.011259 | 0.41496 | 0.50987 | 0.024506 | 0.12321 | 0.23894 | 0.10347
| 20 | 0.85 | 0.05 | 0.01 | 0.09 | 0.96 | 0.03 | 0.01 | 0.01 | 0.77333 | 0.22667 | 1 | 1 | 0.017055 | 0.0097544 | 0.95731 | 0.0068212 | 0.0090624 | 0.18938 | 0.76319 | 0.047431 | 0.11972 | 0.099969 | 0.67837 | 0.091947 | 0.01 | 0.40203 | 0.11384 | 0.054592 | 0.057554 | 0.32543 | 0.046551 | 0.22598 | 0.049055 | 0.29875 | 0.011259 | 0.41496 | 0.50987 | 0.024506 | 0.12321 | 0.23894 | 0.10347
| 21 | 0.85 | 0.05 | 0.01 | 0.09 | 0.96 | 0.03 | 0.01 | 0.01 | 0.77333 | 0.22667 | 1 | 1 | 0.017055 | 0.0097544 | 0.95731 | 0.0068212 | 0.0090624 | 0.18938 | 0.76319 | 0.047431 | 0.11972 | 0.099969 | 0.67837 | 0.091947 | 0.01 | 0.40203 | 0.11384 | 0.054592 | 0.057554 | 0.32543 | 0.046551 | 0.22598 | 0.049055 | 0.29875 | 0.011259 | 0.41496 | 0.50987 | 0.024506 | 0.12321 | 0.23894 | 0.10347
| 22 | 0.85 | 0.05 | 0.01 | 0.09 | 0.96 | 0.03 | 0.01 | 0.01 | 0.77333 | 0.22667 | 1 | 1 | 0.017055 | 0.0097544 | 0.95731 | 0.0068212 | 0.0090624 | 0.18938 | 0.76319 | 0.047431 | 0.11972 | 0.099969 | 0.67837 | 0.091947 | 0.01 | 0.40203 | 0.11384 | 0.054592 | 0.057554 | 0.32543 | 0.046551 | 0.22598 | 0.049055 | 0.29875 | 0.011259 | 0.41496 | 0.50987 | 0.024506 | 0.12321 | 0.23894 | 0.10347
| 23 | 0.85 | 0.05 | 0.01 | 0.09 | 0.96 | 0.03 | 0.01 | 0.01 | 0.77333 | 0.22667 | 1 | 1 | 0.017055 | 0.0097544 | 0.95731 | 0.0068212 | 0.0090624 | 0.18938 | 0.76319 | 0.047431 | 0.11972 | 0.099969 | 0.67837 | 0.091947 | 0.01 | 0.40203 | 0.11384 | 0.054592 | 0.057554 | 0.32543 | 0.046551 | 0.22598 | 0.049055 | 0.29875 | 0.011259 | 0.41496 | 0.50987 | 0.024506 | 0.12321 | 0.23894 | 0.10347
| 24 | 0.85 | 0.05 | 0.01 | 0.09 | 0.96 | 0.03 | 0.01 | 0.01 | 0.77333 | 0.22667 | 1 | 1 | 0.017055 | 0.0097544 | 0.95731 | 0.0068212 | 0.0090624 | 0.18938 | 0.76319 | 0.047431 | 0.11972 | 0.099969 | 0.67837 | 0.091947 | 0.01 | 0.40203 | 0.11384 | 0.054592 | 0.057554 | 0.32543 | 0.046551 | 0.22598 | 0.049055 | 0.29875 | 0.011259 | 0.41496 | 0.50987 | 0.024506 | 0.12321 | 0.23894 | 0.10347
Y12 | 1 | 0.85 | 0.05 | 0.01 | 0.09 | 0.96 | 0.03 | 0.01 | 0.01 | 0.83 | 0.17 | 1 | 1 | 0.017055 | 0.0097544 | 0.95731 | 0.0068212 | 0.0090624 | 0.18938 | 0.76319 | 0.047431 | 0.11972 | 0.099969 | 0.67837 | 0.091947 | 0.01 | 0.40203 | 0.11384 | 0.054592 | 0.057554 | 0.32543 | 0.046551 | 0.22598 | 0.049055 | 0.29875 | 0.011259 | 0.41496 | 0.50987 | 0.024506 | 0.12321 | 0.23894 | 0.10347
| 2 | 0.85 | 0.05 | 0.01 | 0.09 | 0.96 | 0.03 | 0.01 | 0.01 | 0.83 | 0.17 | 1 | 1 | 0.017055 | 0.0097544 | 0.95731 | 0.0068212 | 0.0090624 | 0.18938 | 0.76319 | 0.047431 | 0.11972 | 0.099969 | 0.67837 | 0.091947 | 0.01 | 0.40203 | 0.11384 | 0.054592 | 0.057554 | 0.32543 | 0.046551 | 0.22598 | 0.049055 | 0.29875 | 0.011259 | 0.41496 | 0.50987 | 0.024506 | 0.12321 | 0.23894 | 0.10347
| 3 | 0.85 | 0.05 | 0.01 | 0.09 | 0.96 | 0.03 | 0.01 | 0.01 | 0.83 | 0.17 | 1 | 1 | 0.017055 | 0.0097544 | 0.95731 | 0.0068212 | 0.0090624 | 0.18938 | 0.76319 | 0.047431 | 0.11972 | 0.099969 | 0.67837 | 0.091947 | 0.01 | 0.40203 | 0.11384 | 0.054592 | 0.057554 | 0.32543 | 0.046551 | 0.22598 | 0.049055 | 0.29875 | 0.011259 | 0.41496 | 0.50987 | 0.024506 | 0.12321 | 0.23894 | 0.10347
| 4 | 0.85 | 0.05 | 0.01 | 0.09 | 0.96 | 0.03 | 0.01 | 0.01 | 0.83 | 0.17 | 1 | 1 | 0.017055 | 0.0097544 | 0.95731 | 0.0068212 | 0.0090624 | 0.18938 | 0.76319 | 0.047431 | 0.11972 | 0.099969 | 0.67837 | 0.091947 | 0.01 | 0.40203 | 0.11384 | 0.054592 | 0.057554 | 0.32543 | 0.046551 | 0.22598 | 0.049055 | 0.29875 | 0.011259 | 0.41496 | 0.50987 | 0.024506 | 0.12321 | 0.23894 | 0.10347
| 5 | 0.85 | 0.05 | 0.01 | 0.09 | 0.96 | 0.03 | 0.01 | 0.01 | 0.83 | 0.17 | 1 | 1 | 0.017055 | 0.0097544 | 0.95731 | 0.0068212 | 0.0090624 | 0.18938 | 0.76319 | 0.047431 | 0.11972 | 0.099969 | 0.67837 | 0.091947 | 0.01 | 0.40203 | 0.11384 | 0.054592 | 0.057554 | 0.32543 | 0.046551 | 0.22598 | 0.049055 | 0.29875 | 0.011259 | 0.41496 | 0.50987 | 0.024506 | 0.12321 | 0.23894 | 0.10347
| 6 | 0.85 | 0.05 | 0.01 | 0.09 | 0.96 | 0.03 | 0.01 | 0.01 | 0.83 | 0.17 | 1 | 1 | 0.017055 | 0.0097544 | 0.95731 | 0.0068212 | 0.0090624 | 0.18938 | 0.76319 | 0.047431 | 0.11972 | 0.099969 | 0.67837 | 0.091947 | 0.01 | 0.40203 | 0.11384 | 0.054592 | 0.057554 | 0.32543 | 0.046551 | 0.22598 | 0.049055 | 0.29875 | 0.011259 | 0.41496 | 0.50987 | 0.024506 | 0.12321 | 0.23894 | 0.10347
| 7 | 0.85 | 0.05 | 0.01 | 0.09 | 0.96 | 0.03 | 0.01 | 0.01 | 0.83 | 0.17 | 1 | 1 | 0.017055 | 0.0097544 | 0.95731 | 0.0068212 | 0.0090624 | 0.18938 | 0.76319 | 0.047431 | 0.11972 | 0.099969 | 0.67837 | 0.091947 | 0.01 | 0.40203 | 0.11384 | 0.054592 | 0.057554 | 0.32543 | 0.046551 | 0.22598 | 0.049055 | 0.29875 | 0.011259 | 0.41496 | 0.50987 | 0.024506 | 0.12321 | 0.23894 | 0.10347
| 8 | 0.85 | 0.05 | 0.01 | 0.09 | 0.96 | 0.03 | 0.01 | 0.01 | 0.83 | 0.17 | 1 | 1 | 0.017055 | 0.0097544 | 0.95731 | 0.0068212 | 0.0090624 | 0.18938 | 0.76319 | 0.047431 | 0.11972 | 0.099969 | 0.67837 | 0.091947 | 0.01 | 0.40203 | 0.11384 | 0.054592 | 0.057554 | 0.32543 | 0.046551 | 0.22598 | 0.049055 | 0.29875 | 0.011259 | 0.41496 | 0.50987 | 0.024506 | 0.12321 | 0.23894 | 0.10347
| 9 | 0.85 | 0.05 | 0.01 | 0.09 | 0.96 | 0.03 | 0.01 | 0.01 | 0.83 | 0.17 | 1 | 1 | 0.017055 | 0.0097544 | 0.95731 | 0.0068212 | 0.0090624 | 0.18938 | 0.76319 | 0.047431 | 0.11972 | 0.099969 | 0.67837 | 0.091947 | 0.01 | 0.40203 | 0.11384 | 0.054592 | 0.057554 | 0.32543 | 0.046551 | 0.22598 | 0.049055 | 0.29875 | 0.011259 | 0.41496 | 0.50987 | 0.024506 | 0.12321 | 0.23894 | 0.10347
| 10 | 0.85 | 0.05 | 0.01 | 0.09 | 0.96 | 0.03 | 0.01 | 0.01 | 0.83 | 0.17 | 1 | 1 | 0.017055 | 0.0097544 | 0.95731 | 0.0068212 | 0.0090624 | 0.18938 | 0.76319 | 0.047431 | 0.11972 | 0.099969 | 0.67837 | 0.091947 | 0.01 | 0.40203 | 0.11384 | 0.054592 | 0.057554 | 0.32543 | 0.046551 | 0.22598 | 0.049055 | 0.29875 | 0.011259 | 0.41496 | 0.50987 | 0.024506 | 0.12321 | 0.23894 | 0.10347
| 11 | 0.85 | 0.05 | 0.01 | 0.09 | 0.96 | 0.03 | 0.01 | 0.01 | 0.83 | 0.17 | 1 | 1 | 0.017055 | 0.0097544 | 0.95731 | 0.0068212 | 0.0090624 | 0.18938 | 0.76319 | 0.047431 | 0.11972 | 0.099969 | 0.67837 | 0.091947 | 0.01 | 0.40203 | 0.11384 | 0.054592 | 0.057554 | 0.32543 | 0.046551 | 0.22598 | 0.049055 | 0.29875 | 0.011259 | 0.41496 | 0.50987 | 0.024506 | 0.12321 | 0.23894 | 0.10347
| 12 | 0.85 | 0.05 | 0.01 | 0.09 | 0.96 | 0.03 | 0.01 | 0.01 | 0.83 | 0.17 | 1 | 1 | 0.017055 | 0.0097544 | 0.95731 | 0.0068212 | 0.0090624 | 0.18938 | 0.76319 | 0.047431 | 0.11972 | 0.099969 | 0.67837 | 0.091947 | 0.01 | 0.40203 | 0.11384 | 0.054592 | 0.057554 | 0.32543 | 0.046551 | 0.22598 | 0.049055 | 0.29875 | 0.011259 | 0.41496 | 0.50987 | 0.024506 | 0.12321 | 0.23894 | 0.10347
| 13 | 0.85 | 0.05 | 0.01 | 0.09 | 0.96 | 0.03 | 0.01 | 0.01 | 0.83 | 0.17 | 1 | 1 | 0.017055 | 0.0097544 | 0.95731 | 0.0068212 | 0.0090624 | 0.18938 | 0.76319 | 0.047431 | 0.11972 | 0.099969 | 0.67837 | 0.091947 | 0.01 | 0.40203 | 0.11384 | 0.054592 | 0.057554 | 0.32543 | 0.046551 | 0.22598 | 0.049055 | 0.29875 | 0.011259 | 0.41496 | 0.50987 | 0.024506 | 0.12321 | 0.23894 | 0.10347
| 14 | 0.85 | 0.05 | 0.01 | 0.09 | 0.96 | 0.03 | 0.01 | 0.01 | 0.83 | 0.17 | 1 | 1 | 0.017055 | 0.0097544 | 0.95731 | 0.0068212 | 0.0090624 | 0.18938 | 0.76319 | 0.047431 | 0.11972 | 0.099969 | 0.67837 | 0.091947 | 0.01 | 0.40203 | 0.11384 | 0.054592 | 0.057554 | 0.32543 | 0.046551 | 0.22598 | 0.049055 | 0.29875 | 0.011259 | 0.41496 | 0.50987 | 0.024506 | 0.12321 | 0.23894 | 0.10347
| 15 | 0.85 | 0.05 | 0.01 | 0.09 | 0.96 | 0.03 | 0.01 | 0.01 | 0.83 | 0.17 | 1 | 1 | 0.017055 | 0.0097544 | 0.95731 | 0.0068212 | 0.0090624 | 0.18938 | 0.76319 | 0.047431 | 0.11972 | 0.099969 | 0.67837 | 0.091947 | 0.01 | 0.40203 | 0.11384 | 0.054592 | 0.057554 | 0.32543 | 0.046551 | 0.22598 | 0.049055 | 0.29875 | 0.011259 | 0.41496 | 0.50987 | 0.024506 | 0.12321 | 0.23894 | 0.10347
| 16 | 0.85 | 0.05 | 0.01 | 0.09 | 0.96 | 0.03 | 0.01 | 0.01 | 0.83 | 0.17 | 1 | 1 | 0.017055 | 0.0097544 | 0.95731 | 0.0068212 | 0.0090624 | 0.18938 | 0.76319 | 0.047431 | 0.11972 | 0.099969 | 0.67837 | 0.091947 | 0.01 | 0.40203 | 0.11384 | 0.054592 | 0.057554 | 0.32543 | 0.046551 | 0.22598 | 0.049055 | 0.29875 | 0.011259 | 0.41496 | 0.50987 | 0.024506 | 0.12321 | 0.23894 | 0.10347
| 17 | 0.85 | 0.05 | 0.01 | 0.09 | 0.96 | 0.03 | 0.01 | 0.01 | 0.83 | 0.17 | 1 | 1 | 0.017055 | 0.0097544 | 0.95731 | 0.0068212 | 0.0090624 | 0.18938 | 0.76319 | 0.047431 | 0.11972 | 0.099969 | 0.67837 | 0.091947 | 0.01 | 0.40203 | 0.11384 | 0.054592 | 0.057554 | 0.32543 | 0.046551 | 0.22598 | 0.049055 | 0.29875 | 0.011259 | 0.41496 | 0.50987 | 0.024506 | 0.12321 | 0.23894 | 0.10347
| 18 | 0.85 | 0.05 | 0.01 | 0.09 | 0.96 | 0.03 | 0.01 | 0.01 | 0.83 | 0.17 | 1 | 1 | 0.017055 | 0.0097544 | 0.95731 | 0.0068212 | 0.0090624 | 0.18938 | 0.76319 | 0.047431 | 0.11972 | 0.099969 | 0.67837 | 0.091947 | 0.01 | 0.40203 | 0.11384 | 0.054592 | 0.057554 | 0.32543 | 0.046551 | 0.22598 | 0.049055 | 0.29875 | 0.011259 | 0.41496 | 0.50987 | 0.024506 | 0.12321 | 0.23894 | 0.10347
| 19 | 0.85 | 0.05 | 0.01 | 0.09 | 0.96 | 0.03 | 0.01 | 0.01 | 0.83 | 0.17 | 1 | 1 | 0.017055 | 0.0097544 | 0.95731 | 0.0068212 | 0.0090624 | 0.18938 | 0.76319 | 0.047431 | 0.11972 | 0.099969 | 0.67837 | 0.091947 | 0.01 | 0.40203 | 0.11384 | 0.054592 | 0.057554 | 0.32543 | 0.046551 | 0.22598 | 0.049055 | 0.29875 | 0.011259 | 0.41496 | 0.50987 | 0.024506 | 0.12321 | 0.23894 | 0.10347
| 20 | 0.85 | 0.05 | 0.01 | 0.09 | 0.96 | 0.03 | 0.01 | 0.01 | 0.83 | 0.17 | 1 | 1 | 0.017055 | 0.0097544 | 0.95731 | 0.0068212 | 0.0090624 | 0.18938 | 0.76319 | 0.047431 | 0.11972 | 0.099969 | 0.67837 | 0.091947 | 0.01 | 0.40203 | 0.11384 | 0.054592 | 0.057554 | 0.32543 | 0.046551 | 0.22598 | 0.049055 | 0.29875 | 0.011259 | 0.41496 | 0.50987 | 0.024506 | 0.12321 | 0.23894 | 0.10347
| 21 | 0.85 | 0.05 | 0.01 | 0.09 | 0.96 | 0.03 | 0.01 | 0.01 | 0.83 | 0.17 | 1 | 1 | 0.017055 | 0.0097544 | 0.95731 | 0.0068212 | 0.0090624 | 0.18938 | 0.76319 | 0.047431 | 0.11972 | 0.099969 | 0.67837 | 0.091947 | 0.01 | 0.40203 | 0.11384 | 0.054592 | 0.057554 | 0.32543 | 0.046551 | 0.22598 | 0.049055 | 0.29875 | 0.011259 | 0.41496 | 0.50987 | 0.024506 | 0.12321 | 0.23894 | 0.10347
| 22 | 0.85 | 0.05 | 0.01 | 0.09 | 0.96 | 0.03 | 0.01 | 0.01 | 0.83 | 0.17 | 1 | 1 | 0.017055 | 0.0097544 | 0.95731 | 0.0068212 | 0.0090624 | 0.18938 | 0.76319 | 0.047431 | 0.11972 | 0.099969 | 0.67837 | 0.091947 | 0.01 | 0.40203 | 0.11384 | 0.054592 | 0.057554 | 0.32543 | 0.046551 | 0.22598 | 0.049055 | 0.29875 | 0.011259 | 0.41496 | 0.50987 | 0.024506 | 0.12321 | 0.23894 | 0.10347
| 23 | 0.85 | 0.05 | 0.01 | 0.09 | 0.96 | 0.03 | 0.01 | 0.01 | 0.83 | 0.17 | 1 | 1 | 0.017055 | 0.0097544 | 0.95731 | 0.0068212 | 0.0090624 | 0.18938 | 0.76319 | 0.047431 | 0.11972 | 0.099969 | 0.67837 | 0.091947 | 0.01 | 0.40203 | 0.11384 | 0.054592 | 0.057554 | 0.32543 | 0.046551 | 0.22598 | 0.049055 | 0.29875 | 0.011259 | 0.41496 | 0.50987 | 0.024506 | 0.12321 | 0.23894 | 0.10347
| 24 | 0.85 | 0.05 | 0.01 | 0.09 | 0.96 | 0.03 | 0.01 | 0.01 | 0.83 | 0.17 | 1 | 1 | 0.017055 | 0.0097544 | 0.95731 | 0.0068212 | 0.0090624 | 0.18938 | 0.76319 | 0.047431 | 0.11972 | 0.099969 | 0.67837 | 0.091947 | 0.01 | 0.40203 | 0.11384 | 0.054592 | 0.057554 | 0.32543 | 0.046551 | 0.22598 | 0.049055 | 0.29875 | 0.011259 | 0.41496 | 0.50987 | 0.024506 | 0.12321 | 0.23894 | 0.10347
Y13 | 1 | 0.85 | 0.05 | 0.01 | 0.09 | 0.96 | 0.03 | 0.01 | 0.01 | 0.88667 | 0.11333 | 1 | 1 | 0.017055 | 0.0097544 | 0.95731 | 0.0068212 | 0.0090624 | 0.18938 | 0.76319 | 0.047431 | 0.11972 | 0.099969 | 0.67837 | 0.091947 | 0.01 | 0.40203 | 0.11384 | 0.054592 | 0.057554 | 0.32543 | 0.046551 | 0.22598 | 0.049055 | 0.29875 | 0.011259 | 0.41496 | 0.50987 | 0.024506 | 0.12321 | 0.23894 | 0.10347
| 2 | 0.85 | 0.05 | 0.01 | 0.09 | 0.96 | 0.03 | 0.01 | 0.01 | 0.88667 | 0.11333 | 1 | 1 | 0.017055 | 0.0097544 | 0.95731 | 0.0068212 | 0.0090624 | 0.18938 | 0.76319 | 0.047431 | 0.11972 | 0.099969 | 0.67837 | 0.091947 | 0.01 | 0.40203 | 0.11384 | 0.054592 | 0.057554 | 0.32543 | 0.046551 | 0.22598 | 0.049055 | 0.29875 | 0.011259 | 0.41496 | 0.50987 | 0.024506 | 0.12321 | 0.23894 | 0.10347
| 3 | 0.85 | 0.05 | 0.01 | 0.09 | 0.96 | 0.03 | 0.01 | 0.01 | 0.88667 | 0.11333 | 1 | 1 | 0.017055 | 0.0097544 | 0.95731 | 0.0068212 | 0.0090624 | 0.18938 | 0.76319 | 0.047431 | 0.11972 | 0.099969 | 0.67837 | 0.091947 | 0.01 | 0.40203 | 0.11384 | 0.054592 | 0.057554 | 0.32543 | 0.046551 | 0.22598 | 0.049055 | 0.29875 | 0.011259 | 0.41496 | 0.50987 | 0.024506 | 0.12321 | 0.23894 | 0.10347
| 4 | 0.85 | 0.05 | 0.01 | 0.09 | 0.96 | 0.03 | 0.01 | 0.01 | 0.88667 | 0.11333 | 1 | 1 | 0.017055 | 0.0097544 | 0.95731 | 0.0068212 | 0.0090624 | 0.18938 | 0.76319 | 0.047431 | 0.11972 | 0.099969 | 0.67837 | 0.091947 | 0.01 | 0.40203 | 0.11384 | 0.054592 | 0.057554 | 0.32543 | 0.046551 | 0.22598 | 0.049055 | 0.29875 | 0.011259 | 0.41496 | 0.50987 | 0.024506 | 0.12321 | 0.23894 | 0.10347
| 5 | 0.85 | 0.05 | 0.01 | 0.09 | 0.96 | 0.03 | 0.01 | 0.01 | 0.88667 | 0.11333 | 1 | 1 | 0.017055 | 0.0097544 | 0.95731 | 0.0068212 | 0.0090624 | 0.18938 | 0.76319 | 0.047431 | 0.11972 | 0.099969 | 0.67837 | 0.091947 | 0.01 | 0.40203 | 0.11384 | 0.054592 | 0.057554 | 0.32543 | 0.046551 | 0.22598 | 0.049055 | 0.29875 | 0.011259 | 0.41496 | 0.50987 | 0.024506 | 0.12321 | 0.23894 | 0.10347
| 6 | 0.85 | 0.05 | 0.01 | 0.09 | 0.96 | 0.03 | 0.01 | 0.01 | 0.88667 | 0.11333 | 1 | 1 | 0.017055 | 0.0097544 | 0.95731 | 0.0068212 | 0.0090624 | 0.18938 | 0.76319 | 0.047431 | 0.11972 | 0.099969 | 0.67837 | 0.091947 | 0.01 | 0.40203 | 0.11384 | 0.054592 | 0.057554 | 0.32543 | 0.046551 | 0.22598 | 0.049055 | 0.29875 | 0.011259 | 0.41496 | 0.50987 | 0.024506 | 0.12321 | 0.23894 | 0.10347
| 7 | 0.85 | 0.05 | 0.01 | 0.09 | 0.96 | 0.03 | 0.01 | 0.01 | 0.88667 | 0.11333 | 1 | 1 | 0.017055 | 0.0097544 | 0.95731 | 0.0068212 | 0.0090624 | 0.18938 | 0.76319 | 0.047431 | 0.11972 | 0.099969 | 0.67837 | 0.091947 | 0.01 | 0.40203 | 0.11384 | 0.054592 | 0.057554 | 0.32543 | 0.046551 | 0.22598 | 0.049055 | 0.29875 | 0.011259 | 0.41496 | 0.50987 | 0.024506 | 0.12321 | 0.23894 | 0.10347
| 8 | 0.85 | 0.05 | 0.01 | 0.09 | 0.96 | 0.03 | 0.01 | 0.01 | 0.88667 | 0.11333 | 1 | 1 | 0.017055 | 0.0097544 | 0.95731 | 0.0068212 | 0.0090624 | 0.18938 | 0.76319 | 0.047431 | 0.11972 | 0.099969 | 0.67837 | 0.091947 | 0.01 | 0.40203 | 0.11384 | 0.054592 | 0.057554 | 0.32543 | 0.046551 | 0.22598 | 0.049055 | 0.29875 | 0.011259 | 0.41496 | 0.50987 | 0.024506 | 0.12321 | 0.23894 | 0.10347
| 9 | 0.85 | 0.05 | 0.01 | 0.09 | 0.96 | 0.03 | 0.01 | 0.01 | 0.88667 | 0.11333 | 1 | 1 | 0.017055 | 0.0097544 | 0.95731 | 0.0068212 | 0.0090624 | 0.18938 | 0.76319 | 0.047431 | 0.11972 | 0.099969 | 0.67837 | 0.091947 | 0.01 | 0.40203 | 0.11384 | 0.054592 | 0.057554 | 0.32543 | 0.046551 | 0.22598 | 0.049055 | 0.29875 | 0.011259 | 0.41496 | 0.50987 | 0.024506 | 0.12321 | 0.23894 | 0.10347
| 10 | 0.85 | 0.05 | 0.01 | 0.09 | 0.96 | 0.03 | 0.01 | 0.01 | 0.88667 | 0.11333 | 1 | 1 | 0.017055 | 0.0097544 | 0.95731 | 0.0068212 | 0.0090624 | 0.18938 | 0.76319 | 0.047431 | 0.11972 | 0.099969 | 0.67837 | 0.091947 | 0.01 | 0.40203 | 0.11384 | 0.054592 | 0.057554 | 0.32543 | 0.046551 | 0.22598 | 0.049055 | 0.29875 | 0.011259 | 0.41496 | 0.50987 | 0.024506 | 0.12321 | 0.23894 | 0.10347
| 11 | 0.85 | 0.05 | 0.01 | 0.09 | 0.96 | 0.03 | 0.01 | 0.01 | 0.88667 | 0.11333 | 1 | 1 | 0.017055 | 0.0097544 | 0.95731 | 0.0068212 | 0.0090624 | 0.18938 | 0.76319 | 0.047431 | 0.11972 | 0.099969 | 0.67837 | 0.091947 | 0.01 | 0.40203 | 0.11384 | 0.054592 | 0.057554 | 0.32543 | 0.046551 | 0.22598 | 0.049055 | 0.29875 | 0.011259 | 0.41496 | 0.50987 | 0.024506 | 0.12321 | 0.23894 | 0.10347
| 12 | 0.85 | 0.05 | 0.01 | 0.09 | 0.96 | 0.03 | 0.01 | 0.01 | 0.88667 | 0.11333 | 1 | 1 | 0.017055 | 0.0097544 | 0.95731 | 0.0068212 | 0.0090624 | 0.18938 | 0.76319 | 0.047431 | 0.11972 | 0.099969 | 0.67837 | 0.091947 | 0.01 | 0.40203 | 0.11384 | 0.054592 | 0.057554 | 0.32543 | 0.046551 | 0.22598 | 0.049055 | 0.29875 | 0.011259 | 0.41496 | 0.50987 | 0.024506 | 0.12321 | 0.23894 | 0.10347
| 13 | 0.85 | 0.05 | 0.01 | 0.09 | 0.96 | 0.03 | 0.01 | 0.01 | 0.88667 | 0.11333 | 1 | 1 | 0.017055 | 0.0097544 | 0.95731 | 0.0068212 | 0.0090624 | 0.18938 | 0.76319 | 0.047431 | 0.11972 | 0.099969 | 0.67837 | 0.091947 | 0.01 | 0.40203 | 0.11384 | 0.054592 | 0.057554 | 0.32543 | 0.046551 | 0.22598 | 0.049055 | 0.29875 | 0.011259 | 0.41496 | 0.50987 | 0.024506 | 0.12321 | 0.23894 | 0.10347
| 14 | 0.85 | 0.05 | 0.01 | 0.09 | 0.96 | 0.03 | 0.01 | 0.01 | 0.88667 | 0.11333 | 1 | 1 | 0.017055 | 0.0097544 | 0.95731 | 0.0068212 | 0.0090624 | 0.18938 | 0.76319 | 0.047431 | 0.11972 | 0.099969 | 0.67837 | 0.091947 | 0.01 | 0.40203 | 0.11384 | 0.054592 | 0.057554 | 0.32543 | 0.046551 | 0.22598 | 0.049055 | 0.29875 | 0.011259 | 0.41496 | 0.50987 | 0.024506 | 0.12321 | 0.23894 | 0.10347
| 15 | 0.85 | 0.05 | 0.01 | 0.09 | 0.96 | 0.03 | 0.01 | 0.01 | 0.88667 | 0.11333 | 1 | 1 | 0.017055 | 0.0097544 | 0.95731 | 0.0068212 | 0.0090624 | 0.18938 | 0.76319 | 0.047431 | 0.11972 | 0.099969 | 0.67837 | 0.091947 | 0.01 | 0.40203 | 0.11384 | 0.054592 | 0.057554 | 0.32543 | 0.046551 | 0.22598 | 0.049055 | 0.29875 | 0.011259 | 0.41496 | 0.50987 | 0.024506 | 0.12321 | 0.23894 | 0.10347
| 16 | 0.85 | 0.05 | 0.01 | 0.09 | 0.96 | 0.03 | 0.01 | 0.01 | 0.88667 | 0.11333 | 1 | 1 | 0.017055 | 0.0097544 | 0.95731 | 0.0068212 | 0.0090624 | 0.18938 | 0.76319 | 0.047431 | 0.11972 | 0.099969 | 0.67837 | 0.091947 | 0.01 | 0.40203 | 0.11384 | 0.054592 | 0.057554 | 0.32543 | 0.046551 | 0.22598 | 0.049055 | 0.29875 | 0.011259 | 0.41496 | 0.50987 | 0.024506 | 0.12321 | 0.23894 | 0.10347
| 17 | 0.85 | 0.05 | 0.01 | 0.09 | 0.96 | 0.03 | 0.01 | 0.01 | 0.88667 | 0.11333 | 1 | 1 | 0.017055 | 0.0097544 | 0.95731 | 0.0068212 | 0.0090624 | 0.18938 | 0.76319 | 0.047431 | 0.11972 | 0.099969 | 0.67837 | 0.091947 | 0.01 | 0.40203 | 0.11384 | 0.054592 | 0.057554 | 0.32543 | 0.046551 | 0.22598 | 0.049055 | 0.29875 | 0.011259 | 0.41496 | 0.50987 | 0.024506 | 0.12321 | 0.23894 | 0.10347
| 18 | 0.85 | 0.05 | 0.01 | 0.09 | 0.96 | 0.03 | 0.01 | 0.01 | 0.88667 | 0.11333 | 1 | 1 | 0.017055 | 0.0097544 | 0.95731 | 0.0068212 | 0.0090624 | 0.18938 | 0.76319 | 0.047431 | 0.11972 | 0.099969 | 0.67837 | 0.091947 | 0.01 | 0.40203 | 0.11384 | 0.054592 | 0.057554 | 0.32543 | 0.046551 | 0.22598 | 0.049055 | 0.29875 | 0.011259 | 0.41496 | 0.50987 | 0.024506 | 0.12321 | 0.23894 | 0.10347
| 19 | 0.85 | 0.05 | 0.01 | 0.09 | 0.96 | 0.03 | 0.01 | 0.01 | 0.88667 | 0.11333 | 1 | 1 | 0.017055 | 0.0097544 | 0.95731 | 0.0068212 | 0.0090624 | 0.18938 | 0.76319 | 0.047431 | 0.11972 | 0.099969 | 0.67837 | 0.091947 | 0.01 | 0.40203 | 0.11384 | 0.054592 | 0.057554 | 0.32543 | 0.046551 | 0.22598 | 0.049055 | 0.29875 | 0.011259 | 0.41496 | 0.50987 | 0.024506 | 0.12321 | 0.23894 | 0.10347
| 20 | 0.85 | 0.05 | 0.01 | 0.09 | 0.96 | 0.03 | 0.01 | 0.01 | 0.88667 | 0.11333 | 1 | 1 | 0.017055 | 0.0097544 | 0.95731 | 0.0068212 | 0.0090624 | 0.18938 | 0.76319 | 0.047431 | 0.11972 | 0.099969 | 0.67837 | 0.091947 | 0.01 | 0.40203 | 0.11384 | 0.054592 | 0.057554 | 0.32543 | 0.046551 | 0.22598 | 0.049055 | 0.29875 | 0.011259 | 0.41496 | 0.50987 | 0.024506 | 0.12321 | 0.23894 | 0.10347
| 21 | 0.85 | 0.05 | 0.01 | 0.09 | 0.96 | 0.03 | 0.01 | 0.01 | 0.88667 | 0.11333 | 1 | 1 | 0.017055 | 0.0097544 | 0.95731 | 0.0068212 | 0.0090624 | 0.18938 | 0.76319 | 0.047431 | 0.11972 | 0.099969 | 0.67837 | 0.091947 | 0.01 | 0.40203 | 0.11384 | 0.054592 | 0.057554 | 0.32543 | 0.046551 | 0.22598 | 0.049055 | 0.29875 | 0.011259 | 0.41496 | 0.50987 | 0.024506 | 0.12321 | 0.23894 | 0.10347
| 22 | 0.85 | 0.05 | 0.01 | 0.09 | 0.96 | 0.03 | 0.01 | 0.01 | 0.88667 | 0.11333 | 1 | 1 | 0.017055 | 0.0097544 | 0.95731 | 0.0068212 | 0.0090624 | 0.18938 | 0.76319 | 0.047431 | 0.11972 | 0.099969 | 0.67837 | 0.091947 | 0.01 | 0.40203 | 0.11384 | 0.054592 | 0.057554 | 0.32543 | 0.046551 | 0.22598 | 0.049055 | 0.29875 | 0.011259 | 0.41496 | 0.50987 | 0.024506 | 0.12321 | 0.23894 | 0.10347
| 23 | 0.85 | 0.05 | 0.01 | 0.09 | 0.96 | 0.03 | 0.01 | 0.01 | 0.88667 | 0.11333 | 1 | 1 | 0.017055 | 0.0097544 | 0.95731 | 0.0068212 | 0.0090624 | 0.18938 | 0.76319 | 0.047431 | 0.11972 | 0.099969 | 0.67837 | 0.091947 | 0.01 | 0.40203 | 0.11384 | 0.054592 | 0.057554 | 0.32543 | 0.046551 | 0.22598 | 0.049055 | 0.29875 | 0.011259 | 0.41496 | 0.50987 | 0.024506 | 0.12321 | 0.23894 | 0.10347
| 24 | 0.85 | 0.05 | 0.01 | 0.09 | 0.96 | 0.03 | 0.01 | 0.01 | 0.88667 | 0.11333 | 1 | 1 | 0.017055 | 0.0097544 | 0.95731 | 0.0068212 | 0.0090624 | 0.18938 | 0.76319 | 0.047431 | 0.11972 | 0.099969 | 0.67837 | 0.091947 | 0.01 | 0.40203 | 0.11384 | 0.054592 | 0.057554 | 0.32543 | 0.046551 | 0.22598 | 0.049055 | 0.29875 | 0.011259 | 0.41496 | 0.50987 | 0.024506 | 0.12321 | 0.23894 | 0.10347
Y14 | 1 | 0.85 | 0.05 | 0.01 | 0.09 | 0.96 | 0.03 | 0.01 | 0.01 | 0.94333 | 0.056667 | 1 | 1 | 0.017055 | 0.0097544 | 0.95731 | 0.0068212 | 0.0090624 | 0.18938 | 0.76319 | 0.047431 | 0.11972 | 0.099969 | 0.67837 | 0.091947 | 0.01 | 0.40203 | 0.11384 | 0.054592 | 0.057554 | 0.32543 | 0.046551 | 0.22598 | 0.049055 | 0.29875 | 0.011259 | 0.41496 | 0.50987 | 0.024506 | 0.12321 | 0.23894 | 0.10347
| 2 | 0.85 | 0.05 | 0.01 | 0.09 | 0.96 | 0.03 | 0.01 | 0.01 | 0.94333 | 0.056667 | 1 | 1 | 0.017055 | 0.0097544 | 0.95731 | 0.0068212 | 0.0090624 | 0.18938 | 0.76319 | 0.047431 | 0.11972 | 0.099969 | 0.67837 | 0.091947 | 0.01 | 0.40203 | 0.11384 | 0.054592 | 0.057554 | 0.32543 | 0.046551 | 0.22598 | 0.049055 | 0.29875 | 0.011259 | 0.41496 | 0.50987 | 0.024506 | 0.12321 | 0.23894 | 0.10347
| 3 | 0.85 | 0.05 | 0.01 | 0.09 | 0.96 | 0.03 | 0.01 | 0.01 | 0.94333 | 0.056667 | 1 | 1 | 0.017055 | 0.0097544 | 0.95731 | 0.0068212 | 0.0090624 | 0.18938 | 0.76319 | 0.047431 | 0.11972 | 0.099969 | 0.67837 | 0.091947 | 0.01 | 0.40203 | 0.11384 | 0.054592 | 0.057554 | 0.32543 | 0.046551 | 0.22598 | 0.049055 | 0.29875 | 0.011259 | 0.41496 | 0.50987 | 0.024506 | 0.12321 | 0.23894 | 0.10347
| 4 | 0.85 | 0.05 | 0.01 | 0.09 | 0.96 | 0.03 | 0.01 | 0.01 | 0.94333 | 0.056667 | 1 | 1 | 0.017055 | 0.0097544 | 0.95731 | 0.0068212 | 0.0090624 | 0.18938 | 0.76319 | 0.047431 | 0.11972 | 0.099969 | 0.67837 | 0.091947 | 0.01 | 0.40203 | 0.11384 | 0.054592 | 0.057554 | 0.32543 | 0.046551 | 0.22598 | 0.049055 | 0.29875 | 0.011259 | 0.41496 | 0.50987 | 0.024506 | 0.12321 | 0.23894 | 0.10347
| 5 | 0.85 | 0.05 | 0.01 | 0.09 | 0.96 | 0.03 | 0.01 | 0.01 | 0.94333 | 0.056667 | 1 | 1 | 0.017055 | 0.0097544 | 0.95731 | 0.0068212 | 0.0090624 | 0.18938 | 0.76319 | 0.047431 | 0.11972 | 0.099969 | 0.67837 | 0.091947 | 0.01 | 0.40203 | 0.11384 | 0.054592 | 0.057554 | 0.32543 | 0.046551 | 0.22598 | 0.049055 | 0.29875 | 0.011259 | 0.41496 | 0.50987 | 0.024506 | 0.12321 | 0.23894 | 0.10347
| 6 | 0.85 | 0.05 | 0.01 | 0.09 | 0.96 | 0.03 | 0.01 | 0.01 | 0.94333 | 0.056667 | 1 | 1 | 0.017055 | 0.0097544 | 0.95731 | 0.0068212 | 0.0090624 | 0.18938 | 0.76319 | 0.047431 | 0.11972 | 0.099969 | 0.67837 | 0.091947 | 0.01 | 0.40203 | 0.11384 | 0.054592 | 0.057554 | 0.32543 | 0.046551 | 0.22598 | 0.049055 | 0.29875 | 0.011259 | 0.41496 | 0.50987 | 0.024506 | 0.12321 | 0.23894 | 0.10347
| 7 | 0.85 | 0.05 | 0.01 | 0.09 | 0.96 | 0.03 | 0.01 | 0.01 | 0.94333 | 0.056667 | 1 | 1 | 0.017055 | 0.0097544 | 0.95731 | 0.0068212 | 0.0090624 | 0.18938 | 0.76319 | 0.047431 | 0.11972 | 0.099969 | 0.67837 | 0.091947 | 0.01 | 0.40203 | 0.11384 | 0.054592 | 0.057554 | 0.32543 | 0.046551 | 0.22598 | 0.049055 | 0.29875 | 0.011259 | 0.41496 | 0.50987 | 0.024506 | 0.12321 | 0.23894 | 0.10347
| 8 | 0.85 | 0.05 | 0.01 | 0.09 | 0.96 | 0.03 | 0.01 | 0.01 | 0.94333 | 0.056667 | 1 | 1 | 0.017055 | 0.0097544 | 0.95731 | 0.0068212 | 0.0090624 | 0.18938 | 0.76319 | 0.047431 | 0.11972 | 0.099969 | 0.67837 | 0.091947 | 0.01 | 0.40203 | 0.11384 | 0.054592 | 0.057554 | 0.32543 | 0.046551 | 0.22598 | 0.049055 | 0.29875 | 0.011259 | 0.41496 | 0.50987 | 0.024506 | 0.12321 | 0.23894 | 0.10347
| 9 | 0.85 | 0.05 | 0.01 | 0.09 | 0.96 | 0.03 | 0.01 | 0.01 | 0.94333 | 0.056667 | 1 | 1 | 0.017055 | 0.0097544 | 0.95731 | 0.0068212 | 0.0090624 | 0.18938 | 0.76319 | 0.047431 | 0.11972 | 0.099969 | 0.67837 | 0.091947 | 0.01 | 0.40203 | 0.11384 | 0.054592 | 0.057554 | 0.32543 | 0.046551 | 0.22598 | 0.049055 | 0.29875 | 0.011259 | 0.41496 | 0.50987 | 0.024506 | 0.12321 | 0.23894 | 0.10347
| 10 | 0.85 | 0.05 | 0.01 | 0.09 | 0.96 | 0.03 | 0.01 | 0.01 | 0.94333 | 0.056667 | 1 | 1 | 0.017055 | 0.0097544 | 0.95731 | 0.0068212 | 0.0090624 | 0.18938 | 0.76319 | 0.047431 | 0.11972 | 0.099969 | 0.67837 | 0.091947 | 0.01 | 0.40203 | 0.11384 | 0.054592 | 0.057554 | 0.32543 | 0.046551 | 0.22598 | 0.049055 | 0.29875 | 0.011259 | 0.41496 | 0.50987 | 0.024506 | 0.12321 | 0.23894 | 0.10347
| 11 | 0.85 | 0.05 | 0.01 | 0.09 | 0.96 | 0.03 | 0.01 | 0.01 | 0.94333 | 0.056667 | 1 | 1 | 0.017055 | 0.0097544 | 0.95731 | 0.0068212 | 0.0090624 | 0.18938 | 0.76319 | 0.047431 | 0.11972 | 0.099969 | 0.67837 | 0.091947 | 0.01 | 0.40203 | 0.11384 | 0.054592 | 0.057554 | 0.32543 | 0.046551 | 0.22598 | 0.049055 | 0.29875 | 0.011259 | 0.41496 | 0.50987 | 0.024506 | 0.12321 | 0.23894 | 0.10347
| 12 | 0.85 | 0.05 | 0.01 | 0.09 | 0.96 | 0.03 | 0.01 | 0.01 | 0.94333 | 0.056667 | 1 | 1 | 0.017055 | 0.0097544 | 0.95731 | 0.0068212 | 0.0090624 | 0.18938 | 0.76319 | 0.047431 | 0.11972 | 0.099969 | 0.67837 | 0.091947 | 0.01 | 0.40203 | 0.11384 | 0.054592 | 0.057554 | 0.32543 | 0.046551 | 0.22598 | 0.049055 | 0.29875 | 0.011259 | 0.41496 | 0.50987 | 0.024506 | 0.12321 | 0.23894 | 0.10347
| 13 | 0.85 | 0.05 | 0.01 | 0.09 | 0.96 | 0.03 | 0.01 | 0.01 | 0.94333 | 0.056667 | 1 | 1 | 0.017055 | 0.0097544 | 0.95731 | 0.0068212 | 0.0090624 | 0.18938 | 0.76319 | 0.047431 | 0.11972 | 0.099969 | 0.67837 | 0.091947 | 0.01 | 0.40203 | 0.11384 | 0.054592 | 0.057554 | 0.32543 | 0.046551 | 0.22598 | 0.049055 | 0.29875 | 0.011259 | 0.41496 | 0.50987 | 0.024506 | 0.12321 | 0.23894 | 0.10347
| 14 | 0.85 | 0.05 | 0.01 | 0.09 | 0.96 | 0.03 | 0.01 | 0.01 | 0.94333 | 0.056667 | 1 | 1 | 0.017055 | 0.0097544 | 0.95731 | 0.0068212 | 0.0090624 | 0.18938 | 0.76319 | 0.047431 | 0.11972 | 0.099969 | 0.67837 | 0.091947 | 0.01 | 0.40203 | 0.11384 | 0.054592 | 0.057554 | 0.32543 | 0.046551 | 0.22598 | 0.049055 | 0.29875 | 0.011259 | 0.41496 | 0.50987 | 0.024506 | 0.12321 | 0.23894 | 0.10347
| 15 | 0.85 | 0.05 | 0.01 | 0.09 | 0.96 | 0.03 | 0.01 | 0.01 | 0.94333 | 0.056667 | 1 | 1 | 0.017055 | 0.0097544 | 0.95731 | 0.0068212 | 0.0090624 | 0.18938 | 0.76319 | 0.047431 | 0.11972 | 0.099969 | 0.67837 | 0.091947 | 0.01 | 0.40203 | 0.11384 | 0.054592 | 0.057554 | 0.32543 | 0.046551 | 0.22598 | 0.049055 | 0.29875 | 0.011259 | 0.41496 | 0.50987 | 0.024506 | 0.12321 | 0.23894 | 0.10347
| 16 | 0.85 | 0.05 | 0.01 | 0.09 | 0.96 | 0.03 | 0.01 | 0.01 | 0.94333 | 0.056667 | 1 | 1 | 0.017055 | 0.0097544 | 0.95731 | 0.0068212 | 0.0090624 | 0.18938 | 0.76319 | 0.047431 | 0.11972 | 0.099969 | 0.67837 | 0.091947 | 0.01 | 0.40203 | 0.11384 | 0.054592 | 0.057554 | 0.32543 | 0.046551 | 0.22598 | 0.049055 | 0.29875 | 0.011259 | 0.41496 | 0.50987 | 0.024506 | 0.12321 | 0.23894 | 0.10347
| 17 | 0.85 | 0.05 | 0.01 | 0.09 | 0.96 | 0.03 | 0.01 | 0.01 | 0.94333 | 0.056667 | 1 | 1 | 0.017055 | 0.0097544 | 0.95731 | 0.0068212 | 0.0090624 | 0.18938 | 0.76319 | 0.047431 | 0.11972 | 0.099969 | 0.67837 | 0.091947 | 0.01 | 0.40203 | 0.11384 | 0.054592 | 0.057554 | 0.32543 | 0.046551 | 0.22598 | 0.049055 | 0.29875 | 0.011259 | 0.41496 | 0.50987 | 0.024506 | 0.12321 | 0.23894 | 0.10347
| 18 | 0.85 | 0.05 | 0.01 | 0.09 | 0.96 | 0.03 | 0.01 | 0.01 | 0.94333 | 0.056667 | 1 | 1 | 0.017055 | 0.0097544 | 0.95731 | 0.0068212 | 0.0090624 | 0.18938 | 0.76319 | 0.047431 | 0.11972 | 0.099969 | 0.67837 | 0.091947 | 0.01 | 0.40203 | 0.11384 | 0.054592 | 0.057554 | 0.32543 | 0.046551 | 0.22598 | 0.049055 | 0.29875 | 0.011259 | 0.41496 | 0.50987 | 0.024506 | 0.12321 | 0.23894 | 0.10347
| 19 | 0.85 | 0.05 | 0.01 | 0.09 | 0.96 | 0.03 | 0.01 | 0.01 | 0.94333 | 0.056667 | 1 | 1 | 0.017055 | 0.0097544 | 0.95731 | 0.0068212 | 0.0090624 | 0.18938 | 0.76319 | 0.047431 | 0.11972 | 0.099969 | 0.67837 | 0.091947 | 0.01 | 0.40203 | 0.11384 | 0.054592 | 0.057554 | 0.32543 | 0.046551 | 0.22598 | 0.049055 | 0.29875 | 0.011259 | 0.41496 | 0.50987 | 0.024506 | 0.12321 | 0.23894 | 0.10347
| 20 | 0.85 | 0.05 | 0.01 | 0.09 | 0.96 | 0.03 | 0.01 | 0.01 | 0.94333 | 0.056667 | 1 | 1 | 0.017055 | 0.0097544 | 0.95731 | 0.0068212 | 0.0090624 | 0.18938 | 0.76319 | 0.047431 | 0.11972 | 0.099969 | 0.67837 | 0.091947 | 0.01 | 0.40203 | 0.11384 | 0.054592 | 0.057554 | 0.32543 | 0.046551 | 0.22598 | 0.049055 | 0.29875 | 0.011259 | 0.41496 | 0.50987 | 0.024506 | 0.12321 | 0.23894 | 0.10347
| 21 | 0.85 | 0.05 | 0.01 | 0.09 | 0.96 | 0.03 | 0.01 | 0.01 | 0.94333 | 0.056667 | 1 | 1 | 0.017055 | 0.0097544 | 0.95731 | 0.0068212 | 0.0090624 | 0.18938 | 0.76319 | 0.047431 | 0.11972 | 0.099969 | 0.67837 | 0.091947 | 0.01 | 0.40203 | 0.11384 | 0.054592 | 0.057554 | 0.32543 | 0.046551 | 0.22598 | 0.049055 | 0.29875 | 0.011259 | 0.41496 | 0.50987 | 0.024506 | 0.12321 | 0.23894 | 0.10347
| 22 | 0.85 | 0.05 | 0.01 | 0.09 | 0.96 | 0.03 | 0.01 | 0.01 | 0.94333 | 0.056667 | 1 | 1 | 0.017055 | 0.0097544 | 0.95731 | 0.0068212 | 0.0090624 | 0.18938 | 0.76319 | 0.047431 | 0.11972 | 0.099969 | 0.67837 | 0.091947 | 0.01 | 0.40203 | 0.11384 | 0.054592 | 0.057554 | 0.32543 | 0.046551 | 0.22598 | 0.049055 | 0.29875 | 0.011259 | 0.41496 | 0.50987 | 0.024506 | 0.12321 | 0.23894 | 0.10347
| 23 | 0.85 | 0.05 | 0.01 | 0.09 | 0.96 | 0.03 | 0.01 | 0.01 | 0.94333 | 0.056667 | 1 | 1 | 0.017055 | 0.0097544 | 0.95731 | 0.0068212 | 0.0090624 | 0.18938 | 0.76319 | 0.047431 | 0.11972 | 0.099969 | 0.67837 | 0.091947 | 0.01 | 0.40203 | 0.11384 | 0.054592 | 0.057554 | 0.32543 | 0.046551 | 0.22598 | 0.049055 | 0.29875 | 0.011259 | 0.41496 | 0.50987 | 0.024506 | 0.12321 | 0.23894 | 0.10347
| 24 | 0.85 | 0.05 | 0.01 | 0.09 | 0.96 | 0.03 | 0.01 | 0.01 | 0.94333 | 0.056667 | 1 | 1 | 0.017055 | 0.0097544 | 0.95731 | 0.0068212 | 0.0090624 | 0.18938 | 0.76319 | 0.047431 | 0.11972 | 0.099969 | 0.67837 | 0.091947 | 0.01 | 0.40203 | 0.11384 | 0.054592 | 0.057554 | 0.32543 | 0.046551 | 0.22598 | 0.049055 | 0.29875 | 0.011259 | 0.41496 | 0.50987 | 0.024506 | 0.12321 | 0.23894 | 0.10347
Y15 | 1 | 0.85 | 0.05 | 0.01 | 0.09 | 0.96 | 0.03 | 0.01 | 0.01 | 1 | 0 | 1 | 1 | 0.017055 | 0.0097544 | 0.95731 | 0.0068212 | 0.0090624 | 0.18938 | 0.76319 | 0.047431 | 0.11972 | 0.099969 | 0.67837 | 0.091947 | 0.01 | 0.40203 | 0.11384 | 0.054592 | 0.057554 | 0.32543 | 0.046551 | 0.22598 | 0.049055 | 0.29875 | 0.011259 | 0.41496 | 0.50987 | 0.024506 | 0.12321 | 0.23894 | 0.10347
| 2 | 0.85 | 0.05 | 0.01 | 0.09 | 0.96 | 0.03 | 0.01 | 0.01 | 1 | 0 | 1 | 1 | 0.017055 | 0.0097544 | 0.95731 | 0.0068212 | 0.0090624 | 0.18938 | 0.76319 | 0.047431 | 0.11972 | 0.099969 | 0.67837 | 0.091947 | 0.01 | 0.40203 | 0.11384 | 0.054592 | 0.057554 | 0.32543 | 0.046551 | 0.22598 | 0.049055 | 0.29875 | 0.011259 | 0.41496 | 0.50987 | 0.024506 | 0.12321 | 0.23894 | 0.10347
| 3 | 0.85 | 0.05 | 0.01 | 0.09 | 0.96 | 0.03 | 0.01 | 0.01 | 1 | 0 | 1 | 1 | 0.017055 | 0.0097544 | 0.95731 | 0.0068212 | 0.0090624 | 0.18938 | 0.76319 | 0.047431 | 0.11972 | 0.099969 | 0.67837 | 0.091947 | 0.01 | 0.40203 | 0.11384 | 0.054592 | 0.057554 | 0.32543 | 0.046551 | 0.22598 | 0.049055 | 0.29875 | 0.011259 | 0.41496 | 0.50987 | 0.024506 | 0.12321 | 0.23894 | 0.10347
| 4 | 0.85 | 0.05 | 0.01 | 0.09 | 0.96 | 0.03 | 0.01 | 0.01 | 1 | 0 | 1 | 1 | 0.017055 | 0.0097544 | 0.95731 | 0.0068212 | 0.0090624 | 0.18938 | 0.76319 | 0.047431 | 0.11972 | 0.099969 | 0.67837 | 0.091947 | 0.01 | 0.40203 | 0.11384 | 0.054592 | 0.057554 | 0.32543 | 0.046551 | 0.22598 | 0.049055 | 0.29875 | 0.011259 | 0.41496 | 0.50987 | 0.024506 | 0.12321 | 0.23894 | 0.10347
| 5 | 0.85 | 0.05 | 0.01 | 0.09 | 0.96 | 0.03 | 0.01 | 0.01 | 1 | 0 | 1 | 1 | 0.017055 | 0.0097544 | 0.95731 | 0.0068212 | 0.0090624 | 0.18938 | 0.76319 | 0.047431 | 0.11972 | 0.099969 | 0.67837 | 0.091947 | 0.01 | 0.40203 | 0.11384 | 0.054592 | 0.057554 | 0.32543 | 0.046551 | 0.22598 | 0.049055 | 0.29875 | 0.011259 | 0.41496 | 0.50987 | 0.024506 | 0.12321 | 0.23894 | 0.10347
| 6 | 0.85 | 0.05 | 0.01 | 0.09 | 0.96 | 0.03 | 0.01 | 0.01 | 1 | 0 | 1 | 1 | 0.017055 | 0.0097544 | 0.95731 | 0.0068212 | 0.0090624 | 0.18938 | 0.76319 | 0.047431 | 0.11972 | 0.099969 | 0.67837 | 0.091947 | 0.01 | 0.40203 | 0.11384 | 0.054592 | 0.057554 | 0.32543 | 0.046551 | 0.22598 | 0.049055 | 0.29875 | 0.011259 | 0.41496 | 0.50987 | 0.024506 | 0.12321 | 0.23894 | 0.10347
| 7 | 0.85 | 0.05 | 0.01 | 0.09 | 0.96 | 0.03 | 0.01 | 0.01 | 1 | 0 | 1 | 1 | 0.017055 | 0.0097544 | 0.95731 | 0.0068212 | 0.0090624 | 0.18938 | 0.76319 | 0.047431 | 0.11972 | 0.099969 | 0.67837 | 0.091947 | 0.01 | 0.40203 | 0.11384 | 0.054592 | 0.057554 | 0.32543 | 0.046551 | 0.22598 | 0.049055 | 0.29875 | 0.011259 | 0.41496 | 0.50987 | 0.024506 | 0.12321 | 0.23894 | 0.10347
| 8 | 0.85 | 0.05 | 0.01 | 0.09 | 0.96 | 0.03 | 0.01 | 0.01 | 1 | 0 | 1 | 1 | 0.017055 | 0.0097544 | 0.95731 | 0.0068212 | 0.0090624 | 0.18938 | 0.76319 | 0.047431 | 0.11972 | 0.099969 | 0.67837 | 0.091947 | 0.01 | 0.40203 | 0.11384 | 0.054592 | 0.057554 | 0.32543 | 0.046551 | 0.22598 | 0.049055 | 0.29875 | 0.011259 | 0.41496 | 0.50987 | 0.024506 | 0.12321 | 0.23894 | 0.10347
| 9 | 0.85 | 0.05 | 0.01 | 0.09 | 0.96 | 0.03 | 0.01 | 0.01 | 1 | 0 | 1 | 1 | 0.017055 | 0.0097544 | 0.95731 | 0.0068212 | 0.0090624 | 0.18938 | 0.76319 | 0.047431 | 0.11972 | 0.099969 | 0.67837 | 0.091947 | 0.01 | 0.40203 | 0.11384 | 0.054592 | 0.057554 | 0.32543 | 0.046551 | 0.22598 | 0.049055 | 0.29875 | 0.011259 | 0.41496 | 0.50987 | 0.024506 | 0.12321 | 0.23894 | 0.10347
| 10 | 0.85 | 0.05 | 0.01 | 0.09 | 0.96 | 0.03 | 0.01 | 0.01 | 1 | 0 | 1 | 1 | 0.017055 | 0.0097544 | 0.95731 | 0.0068212 | 0.0090624 | 0.18938 | 0.76319 | 0.047431 | 0.11972 | 0.099969 | 0.67837 | 0.091947 | 0.01 | 0.40203 | 0.11384 | 0.054592 | 0.057554 | 0.32543 | 0.046551 | 0.22598 | 0.049055 | 0.29875 | 0.011259 | 0.41496 | 0.50987 | 0.024506 | 0.12321 | 0.23894 | 0.10347
| 11 | 0.85 | 0.05 | 0.01 | 0.09 | 0.96 | 0.03 | 0.01 | 0.01 | 1 | 0 | 1 | 1 | 0.017055 | 0.0097544 | 0.95731 | 0.0068212 | 0.0090624 | 0.18938 | 0.76319 | 0.047431 | 0.11972 | 0.099969 | 0.67837 | 0.091947 | 0.01 | 0.40203 | 0.11384 | 0.054592 | 0.057554 | 0.32543 | 0.046551 | 0.22598 | 0.049055 | 0.29875 | 0.011259 | 0.41496 | 0.50987 | 0.024506 | 0.12321 | 0.23894 | 0.10347
| 12 | 0.85 | 0.05 | 0.01 | 0.09 | 0.96 | 0.03 | 0.01 | 0.01 | 1 | 0 | 1 | 1 | 0.017055 | 0.0097544 | 0.95731 | 0.0068212 | 0.0090624 | 0.18938 | 0.76319 | 0.047431 | 0.11972 | 0.099969 | 0.67837 | 0.091947 | 0.01 | 0.40203 | 0.11384 | 0.054592 | 0.057554 | 0.32543 | 0.046551 | 0.22598 | 0.049055 | 0.29875 | 0.011259 | 0.41496 | 0.50987 | 0.024506 | 0.12321 | 0.23894 | 0.10347
| 13 | 0.85 | 0.05 | 0.01 | 0.09 | 0.96 | 0.03 | 0.01 | 0.01 | 1 | 0 | 1 | 1 | 0.017055 | 0.0097544 | 0.95731 | 0.0068212 | 0.0090624 | 0.18938 | 0.76319 | 0.047431 | 0.11972 | 0.099969 | 0.67837 | 0.091947 | 0.01 | 0.40203 | 0.11384 | 0.054592 | 0.057554 | 0.32543 | 0.046551 | 0.22598 | 0.049055 | 0.29875 | 0.011259 | 0.41496 | 0.50987 | 0.024506 | 0.12321 | 0.23894 | 0.10347
| 14 | 0.85 | 0.05 | 0.01 | 0.09 | 0.96 | 0.03 | 0.01 | 0.01 | 1 | 0 | 1 | 1 | 0.017055 | 0.0097544 | 0.95731 | 0.0068212 | 0.0090624 | 0.18938 | 0.76319 | 0.047431 | 0.11972 | 0.099969 | 0.67837 | 0.091947 | 0.01 | 0.40203 | 0.11384 | 0.054592 | 0.057554 | 0.32543 | 0.046551 | 0.22598 | 0.049055 | 0.29875 | 0.011259 | 0.41496 | 0.50987 | 0.024506 | 0.12321 | 0.23894 | 0.10347
| 15 | 0.85 | 0.05 | 0.01 | 0.09 | 0.96 | 0.03 | 0.01 | 0.01 | 1 | 0 | 1 | 1 | 0.017055 | 0.0097544 | 0.95731 | 0.0068212 | 0.0090624 | 0.18938 | 0.76319 | 0.047431 | 0.11972 | 0.099969 | 0.67837 | 0.091947 | 0.01 | 0.40203 | 0.11384 | 0.054592 | 0.057554 | 0.32543 | 0.046551 | 0.22598 | 0.049055 | 0.29875 | 0.011259 | 0.41496 | 0.50987 | 0.024506 | 0.12321 | 0.23894 | 0.10347
| 16 | 0.85 | 0.05 | 0.01 | 0.09 | 0.96 | 0.03 | 0.01 | 0.01 | 1 | 0 | 1 | 1 | 0.017055 | 0.0097544 | 0.95731 | 0.0068212 | 0.0090624 | 0.18938 | 0.76319 | 0.047431 | 0.11972 | 0.099969 | 0.67837 | 0.091947 | 0.01 | 0.40203 | 0.11384 | 0.054592 | 0.057554 | 0.32543 | 0.046551 | 0.22598 | 0.049055 | 0.29875 | 0.011259 | 0.41496 | 0.50987 | 0.024506 | 0.12321 | 0.23894 | 0.10347
| 17 | 0.85 | 0.05 | 0.01 | 0.09 | 0.96 | 0.03 | 0.01 | 0.01 | 1 | 0 | 1 | 1 | 0.017055 | 0.0097544 | 0.95731 | 0.0068212 | 0.0090624 | 0.18938 | 0.76319 | 0.047431 | 0.11972 | 0.099969 | 0.67837 | 0.091947 | 0.01 | 0.40203 | 0.11384 | 0.054592 | 0.057554 | 0.32543 | 0.046551 | 0.22598 | 0.049055 | 0.29875 | 0.011259 | 0.41496 | 0.50987 | 0.024506 | 0.12321 | 0.23894 | 0.10347
| 18 | 0.85 | 0.05 | 0.01 | 0.09 | 0.96 | 0.03 | 0.01 | 0.01 | 1 | 0 | 1 | 1 | 0.017055 | 0.0097544 | 0.95731 | 0.0068212 | 0.0090624 | 0.18938 | 0.76319 | 0.047431 | 0.11972 | 0.099969 | 0.67837 | 0.091947 | 0.01 | 0.40203 | 0.11384 | 0.054592 | 0.057554 | 0.32543 | 0.046551 | 0.22598 | 0.049055 | 0.29875 | 0.011259 | 0.41496 | 0.50987 | 0.024506 | 0.12321 | 0.23894 | 0.10347
| 19 | 0.85 | 0.05 | 0.01 | 0.09 | 0.96 | 0.03 | 0.01 | 0.01 | 1 | 0 | 1 | 1 | 0.017055 | 0.0097544 | 0.95731 | 0.0068212 | 0.0090624 | 0.18938 | 0.76319 | 0.047431 | 0.11972 | 0.099969 | 0.67837 | 0.091947 | 0.01 | 0.40203 | 0.11384 | 0.054592 | 0.057554 | 0.32543 | 0.046551 | 0.22598 | 0.049055 | 0.29875 | 0.011259 | 0.41496 | 0.50987 | 0.024506 | 0.12321 | 0.23894 | 0.10347
| 20 | 0.85 | 0.05 | 0.01 | 0.09 | 0.96 | 0.03 | 0.01 | 0.01 | 1 | 0 | 1 | 1 | 0.017055 | 0.0097544 | 0.95731 | 0.0068212 | 0.0090624 | 0.18938 | 0.76319 | 0.047431 | 0.11972 | 0.099969 | 0.67837 | 0.091947 | 0.01 | 0.40203 | 0.11384 | 0.054592 | 0.057554 | 0.32543 | 0.046551 | 0.22598 | 0.049055 | 0.29875 | 0.011259 | 0.41496 | 0.50987 | 0.024506 | 0.12321 | 0.23894 | 0.10347
| 21 | 0.85 | 0.05 | 0.01 | 0.09 | 0.96 | 0.03 | 0.01 | 0.01 | 1 | 0 | 1 | 1 | 0.017055 | 0.0097544 | 0.95731 | 0.0068212 | 0.0090624 | 0.18938 | 0.76319 | 0.047431 | 0.11972 | 0.099969 | 0.67837 | 0.091947 | 0.01 | 0.40203 | 0.11384 | 0.054592 | 0.057554 | 0.32543 | 0.046551 | 0.22598 | 0.049055 | 0.29875 | 0.011259 | 0.41496 | 0.50987 | 0.024506 | 0.12321 | 0.23894 | 0.10347
| 22 | 0.85 | 0.05 | 0.01 | 0.09 | 0.96 | 0.03 | 0.01 | 0.01 | 1 | 0 | 1 | 1 | 0.017055 | 0.0097544 | 0.95731 | 0.0068212 | 0.0090624 | 0.18938 | 0.76319 | 0.047431 | 0.11972 | 0.099969 | 0.67837 | 0.091947 | 0.01 | 0.40203 | 0.11384 | 0.054592 | 0.057554 | 0.32543 | 0.046551 | 0.22598 | 0.049055 | 0.29875 | 0.011259 | 0.41496 | 0.50987 | 0.024506 | 0.12321 | 0.23894 | 0.10347
| 23 | 0.85 | 0.05 | 0.01 | 0.09 | 0.96 | 0.03 | 0.01 | 0.01 | 1 | 0 | 1 | 1 | 0.017055 | 0.0097544 | 0.95731 | 0.0068212 | 0.0090624 | 0.18938 | 0.76319 | 0.047431 | 0.11972 | 0.099969 | 0.67837 | 0.091947 | 0.01 | 0.40203 | 0.11384 | 0.054592 | 0.057554 | 0.32543 | 0.046551 | 0.22598 | 0.049055 | 0.29875 | 0.011259 | 0.41496 | 0.50987 | 0.024506 | 0.12321 | 0.23894 | 0.10347
| 24 | 0.85 | 0.05 | 0.01 | 0.09 | 0.96 | 0.03 | 0.01 | 0.01 | 1 | 0 | 1 | 1 | 0.017055 | 0.0097544 | 0.95731 | 0.0068212 | 0.0090624 | 0.18938 | 0.76319 | 0.047431 | 0.11972 | 0.099969 | 0.67837 | 0.091947 | 0.01 | 0.40203 | 0.11384 | 0.054592 | 0.057554 | 0.32543 | 0.046551 | 0.22598 | 0.049055 | 0.29875 | 0.011259 | 0.41496 | 0.50987 | 0.024506 | 0.12321 | 0.23894 | 0.10347
Y16 | 1 | 0.85 | 0.05 | 0.01 | 0.09 | 0.96 | 0.03 | 0.01 | 0.01 | 1 | 0 | 1 | 1 | 0.017055 | 0.0097544 | 0.95731 | 0.0068212 | 0.0090624 | 0.18938 | 0.76319 | 0.047431 | 0.14614 | 0.12204 | 0.63566 | 0.086159 | 0.01 | 0.40203 | 0.11384 | 0.054592 | 0.057554 | 0.32543 | 0.046551 | 0.22598 | 0.049055 | 0.29875 | 0.011259 | 0.41496 | 0.50987 | 0.024506 | 0.12321 | 0.23894 | 0.10347
| 2 | 0.85 | 0.05 | 0.01 | 0.09 | 0.96 | 0.03 | 0.01 | 0.01 | 1 | 0 | 1 | 1 | 0.017055 | 0.0097544 | 0.95731 | 0.0068212 | 0.0090624 | 0.18938 | 0.76319 | 0.047431 | 0.14614 | 0.12204 | 0.63566 | 0.086159 | 0.01 | 0.40203 | 0.11384 | 0.054592 | 0.057554 | 0.32543 | 0.046551 | 0.22598 | 0.049055 | 0.29875 | 0.011259 | 0.41496 | 0.50987 | 0.024506 | 0.12321 | 0.23894 | 0.10347
| 3 | 0.85 | 0.05 | 0.01 | 0.09 | 0.96 | 0.03 | 0.01 | 0.01 | 1 | 0 | 1 | 1 | 0.017055 | 0.0097544 | 0.95731 | 0.0068212 | 0.0090624 | 0.18938 | 0.76319 | 0.047431 | 0.14614 | 0.12204 | 0.63566 | 0.086159 | 0.01 | 0.40203 | 0.11384 | 0.054592 | 0.057554 | 0.32543 | 0.046551 | 0.22598 | 0.049055 | 0.29875 | 0.011259 | 0.41496 | 0.50987 | 0.024506 | 0.12321 | 0.23894 | 0.10347
| 4 | 0.85 | 0.05 | 0.01 | 0.09 | 0.96 | 0.03 | 0.01 | 0.01 | 1 | 0 | 1 | 1 | 0.017055 | 0.0097544 | 0.95731 | 0.0068212 | 0.0090624 | 0.18938 | 0.76319 | 0.047431 | 0.14614 | 0.12204 | 0.63566 | 0.086159 | 0.01 | 0.40203 | 0.11384 | 0.054592 | 0.057554 | 0.32543 | 0.046551 | 0.22598 | 0.049055 | 0.29875 | 0.011259 | 0.41496 | 0.50987 | 0.024506 | 0.12321 | 0.23894 | 0.10347
| 5 | 0.85 | 0.05 | 0.01 | 0.09 | 0.96 | 0.03 | 0.01 | 0.01 | 1 | 0 | 1 | 1 | 0.017055 | 0.0097544 | 0.95731 | 0.0068212 | 0.0090624 | 0.18938 | 0.76319 | 0.047431 | 0.14614 | 0.12204 | 0.63566 | 0.086159 | 0.01 | 0.40203 | 0.11384 | 0.054592 | 0.057554 | 0.32543 | 0.046551 | 0.22598 | 0.049055 | 0.29875 | 0.011259 | 0.41496 | 0.50987 | 0.024506 | 0.12321 | 0.23894 | 0.10347
| 6 | 0.85 | 0.05 | 0.01 | 0.09 | 0.96 | 0.03 | 0.01 | 0.01 | 1 | 0 | 1 | 1 | 0.017055 | 0.0097544 | 0.95731 | 0.0068212 | 0.0090624 | 0.18938 | 0.76319 | 0.047431 | 0.14614 | 0.12204 | 0.63566 | 0.086159 | 0.01 | 0.40203 | 0.11384 | 0.054592 | 0.057554 | 0.32543 | 0.046551 | 0.22598 | 0.049055 | 0.29875 | 0.011259 | 0.41496 | 0.50987 | 0.024506 | 0.12321 | 0.23894 | 0.10347
| 7 | 0.85 | 0.05 | 0.01 | 0.09 | 0.96 | 0.03 | 0.01 | 0.01 | 1 | 0 | 1 | 1 | 0.017055 | 0.0097544 | 0.95731 | 0.0068212 | 0.0090624 | 0.18938 | 0.76319 | 0.047431 | 0.14614 | 0.12204 | 0.63566 | 0.086159 | 0.01 | 0.40203 | 0.11384 | 0.054592 | 0.057554 | 0.32543 | 0.046551 | 0.22598 | 0.049055 | 0.29875 | 0.011259 | 0.41496 | 0.50987 | 0.024506 | 0.12321 | 0.23894 | 0.10347
| 8 | 0.85 | 0.05 | 0.01 | 0.09 | 0.96 | 0.03 | 0.01 | 0.01 | 1 | 0 | 1 | 1 | 0.017055 | 0.0097544 | 0.95731 | 0.0068212 | 0.0090624 | 0.18938 | 0.76319 | 0.047431 | 0.14614 | 0.12204 | 0.63566 | 0.086159 | 0.01 | 0.40203 | 0.11384 | 0.054592 | 0.057554 | 0.32543 | 0.046551 | 0.22598 | 0.049055 | 0.29875 | 0.011259 | 0.41496 | 0.50987 | 0.024506 | 0.12321 | 0.23894 | 0.10347
| 9 | 0.85 | 0.05 | 0.01 | 0.09 | 0.96 | 0.03 | 0.01 | 0.01 | 1 | 0 | 1 | 1 | 0.017055 | 0.0097544 | 0.95731 | 0.0068212 | 0.0090624 | 0.18938 | 0.76319 | 0.047431 | 0.14614 | 0.12204 | 0.63566 | 0.086159 | 0.01 | 0.40203 | 0.11384 | 0.054592 | 0.057554 | 0.32543 | 0.046551 | 0.22598 | 0.049055 | 0.29875 | 0.011259 | 0.41496 | 0.50987 | 0.024506 | 0.12321 | 0.23894 | 0.10347
| 10 | 0.85 | 0.05 | 0.01 | 0.09 | 0.96 | 0.03 | 0.01 | 0.01 | 1 | 0 | 1 | 1 | 0.017055 | 0.0097544 | 0.95731 | 0.0068212 | 0.0090624 | 0.18938 | 0.76319 | 0.047431 | 0.14614 | 0.12204 | 0.63566 | 0.086159 | 0.01 | 0.40203 | 0.11384 | 0.054592 | 0.057554 | 0.32543 | 0.046551 | 0.22598 | 0.049055 | 0.29875 | 0.011259 | 0.41496 | 0.50987 | 0.024506 | 0.12321 | 0.23894 | 0.10347
| 11 | 0.85 | 0.05 | 0.01 | 0.09 | 0.96 | 0.03 | 0.01 | 0.01 | 1 | 0 | 1 | 1 | 0.017055 | 0.0097544 | 0.95731 | 0.0068212 | 0.0090624 | 0.18938 | 0.76319 | 0.047431 | 0.14614 | 0.12204 | 0.63566 | 0.086159 | 0.01 | 0.40203 | 0.11384 | 0.054592 | 0.057554 | 0.32543 | 0.046551 | 0.22598 | 0.049055 | 0.29875 | 0.011259 | 0.41496 | 0.50987 | 0.024506 | 0.12321 | 0.23894 | 0.10347
| 12 | 0.85 | 0.05 | 0.01 | 0.09 | 0.96 | 0.03 | 0.01 | 0.01 | 1 | 0 | 1 | 1 | 0.017055 | 0.0097544 | 0.95731 | 0.0068212 | 0.0090624 | 0.18938 | 0.76319 | 0.047431 | 0.14614 | 0.12204 | 0.63566 | 0.086159 | 0.01 | 0.40203 | 0.11384 | 0.054592 | 0.057554 | 0.32543 | 0.046551 | 0.22598 | 0.049055 | 0.29875 | 0.011259 | 0.41496 | 0.50987 | 0.024506 | 0.12321 | 0.23894 | 0.10347
| 13 | 0.85 | 0.05 | 0.01 | 0.09 | 0.96 | 0.03 | 0.01 | 0.01 | 1 | 0 | 1 | 1 | 0.017055 | 0.0097544 | 0.95731 | 0.0068212 | 0.0090624 | 0.18938 | 0.76319 | 0.047431 | 0.14614 | 0.12204 | 0.63566 | 0.086159 | 0.01 | 0.40203 | 0.11384 | 0.054592 | 0.057554 | 0.32543 | 0.046551 | 0.22598 | 0.049055 | 0.29875 | 0.011259 | 0.41496 | 0.50987 | 0.024506 | 0.12321 | 0.23894 | 0.10347
| 14 | 0.85 | 0.05 | 0.01 | 0.09 | 0.96 | 0.03 | 0.01 | 0.01 | 1 | 0 | 1 | 1 | 0.017055 | 0.0097544 | 0.95731 | 0.0068212 | 0.0090624 | 0.18938 | 0.76319 | 0.047431 | 0.14614 | 0.12204 | 0.63566 | 0.086159 | 0.01 | 0.40203 | 0.11384 | 0.054592 | 0.057554 | 0.32543 | 0.046551 | 0.22598 | 0.049055 | 0.29875 | 0.011259 | 0.41496 | 0.50987 | 0.024506 | 0.12321 | 0.23894 | 0.10347
| 15 | 0.85 | 0.05 | 0.01 | 0.09 | 0.96 | 0.03 | 0.01 | 0.01 | 1 | 0 | 1 | 1 | 0.017055 | 0.0097544 | 0.95731 | 0.0068212 | 0.0090624 | 0.18938 | 0.76319 | 0.047431 | 0.14614 | 0.12204 | 0.63566 | 0.086159 | 0.01 | 0.40203 | 0.11384 | 0.054592 | 0.057554 | 0.32543 | 0.046551 | 0.22598 | 0.049055 | 0.29875 | 0.011259 | 0.41496 | 0.50987 | 0.024506 | 0.12321 | 0.23894 | 0.10347
| 16 | 0.85 | 0.05 | 0.01 | 0.09 | 0.96 | 0.03 | 0.01 | 0.01 | 1 | 0 | 1 | 1 | 0.017055 | 0.0097544 | 0.95731 | 0.0068212 | 0.0090624 | 0.18938 | 0.76319 | 0.047431 | 0.14614 | 0.12204 | 0.63566 | 0.086159 | 0.01 | 0.40203 | 0.11384 | 0.054592 | 0.057554 | 0.32543 | 0.046551 | 0.22598 | 0.049055 | 0.29875 | 0.011259 | 0.41496 | 0.50987 | 0.024506 | 0.12321 | 0.23894 | 0.10347
| 17 | 0.85 | 0.05 | 0.01 | 0.09 | 0.96 | 0.03 | 0.01 | 0.01 | 1 | 0 | 1 | 1 | 0.017055 | 0.0097544 | 0.95731 | 0.0068212 | 0.0090624 | 0.18938 | 0.76319 | 0.047431 | 0.14614 | 0.12204 | 0.63566 | 0.086159 | 0.01 | 0.40203 | 0.11384 | 0.054592 | 0.057554 | 0.32543 | 0.046551 | 0.22598 | 0.049055 | 0.29875 | 0.011259 | 0.41496 | 0.50987 | 0.024506 | 0.12321 | 0.23894 | 0.10347
| 18 | 0.85 | 0.05 | 0.01 | 0.09 | 0.96 | 0.03 | 0.01 | 0.01 | 1 | 0 | 1 | 1 | 0.017055 | 0.0097544 | 0.95731 | 0.0068212 | 0.0090624 | 0.18938 | 0.76319 | 0.047431 | 0.14614 | 0.12204 | 0.63566 | 0.086159 | 0.01 | 0.40203 | 0.11384 | 0.054592 | 0.057554 | 0.32543 | 0.046551 | 0.22598 | 0.049055 | 0.29875 | 0.011259 | 0.41496 | 0.50987 | 0.024506 | 0.12321 | 0.23894 | 0.10347
| 19 | 0.85 | 0.05 | 0.01 | 0.09 | 0.96 | 0.03 | 0.01 | 0.01 | 1 | 0 | 1 | 1 | 0.017055 | 0.0097544 | 0.95731 | 0.0068212 | 0.0090624 | 0.18938 | 0.76319 | 0.047431 | 0.14614 | 0.12204 | 0.63566 | 0.086159 | 0.01 | 0.40203 | 0.11384 | 0.054592 | 0.057554 | 0.32543 | 0.046551 | 0.22598 | 0.049055 | 0.29875 | 0.011259 | 0.41496 | 0.50987 | 0.024506 | 0.12321 | 0.23894 | 0.10347
| 20 | 0.85 | 0.05 | 0.01 | 0.09 | 0.96 | 0.03 | 0.01 | 0.01 | 1 | 0 | 1 | 1 | 0.017055 | 0.0097544 | 0.95731 | 0.0068212 | 0.0090624 | 0.18938 | 0.76319 | 0.047431 | 0.14614 | 0.12204 | 0.63566 | 0.086159 | 0.01 | 0.40203 | 0.11384 | 0.054592 | 0.057554 | 0.32543 | 0.046551 | 0.22598 | 0.049055 | 0.29875 | 0.011259 | 0.41496 | 0.50987 | 0.024506 | 0.12321 | 0.23894 | 0.10347
| 21 | 0.85 | 0.05 | 0.01 | 0.09 | 0.96 | 0.03 | 0.01 | 0.01 | 1 | 0 | 1 | 1 | 0.017055 | 0.0097544 | 0.95731 | 0.0068212 | 0.0090624 | 0.18938 | 0.76319 | 0.047431 | 0.14614 | 0.12204 | 0.63566 | 0.086159 | 0.01 | 0.40203 | 0.11384 | 0.054592 | 0.057554 | 0.32543 | 0.046551 | 0.22598 | 0.049055 | 0.29875 | 0.011259 | 0.41496 | 0.50987 | 0.024506 | 0.12321 | 0.23894 | 0.10347
| 22 | 0.85 | 0.05 | 0.01 | 0.09 | 0.96 | 0.03 | 0.01 | 0.01 | 1 | 0 | 1 | 1 | 0.017055 | 0.0097544 | 0.95731 | 0.0068212 | 0.0090624 | 0.18938 | 0.76319 | 0.047431 | 0.14614 | 0.12204 | 0.63566 | 0.086159 | 0.01 | 0.40203 | 0.11384 | 0.054592 | 0.057554 | 0.32543 | 0.046551 | 0.22598 | 0.049055 | 0.29875 | 0.011259 | 0.41496 | 0.50987 | 0.024506 | 0.12321 | 0.23894 | 0.10347
| 23 | 0.85 | 0.05 | 0.01 | 0.09 | 0.96 | 0.03 | 0.01 | 0.01 | 1 | 0 | 1 | 1 | 0.017055 | 0.0097544 | 0.95731 | 0.0068212 | 0.0090624 | 0.18938 | 0.76319 | 0.047431 | 0.14614 | 0.12204 | 0.63566 | 0.086159 | 0.01 | 0.40203 | 0.11384 | 0.054592 | 0.057554 | 0.32543 | 0.046551 | 0.22598 | 0.049055 | 0.29875 | 0.011259 | 0.41496 | 0.50987 | 0.024506 | 0.12321 | 0.23894 | 0.10347
| 24 | 0.85 | 0.05 | 0.01 | 0.09 | 0.96 | 0.03 | 0.01 | 0.01 | 1 | 0 | 1 | 1 | 0.017055 | 0.0097544 | 0.95731 | 0.0068212 | 0.0090624 | 0.18938 | 0.76319 | 0.047431 | 0.14614 | 0.12204 | 0.63566 | 0.086159 | 0.01 | 0.40203 | 0.11384 | 0.054592 | 0.057554 | 0.32543 | 0.046551 | 0.22598 | 0.049055 | 0.29875 | 0.011259 | 0.41496 | 0.50987 | 0.024506 | 0.12321 | 0.23894 | 0.10347
Y17 | 1 | 0.85 | 0.05 | 0.01 | 0.09 | 0.96 | 0.03 | 0.01 | 0.01 | 1 | 0 | 1 | 1 | 0.017055 | 0.0097544 | 0.95731 | 0.0068212 | 0.0090624 | 0.18938 | 0.76319 | 0.047431 | 0.1736 | 0.14497 | 0.59129 | 0.080144 | 0.01 | 0.40203 | 0.11384 | 0.054592 | 0.057554 | 0.32543 | 0.046551 | 0.22598 | 0.049055 | 0.29875 | 0.011259 | 0.41496 | 0.50987 | 0.024506 | 0.12321 | 0.23894 | 0.10347
| 2 | 0.85 | 0.05 | 0.01 | 0.09 | 0.96 | 0.03 | 0.01 | 0.01 | 1 | 0 | 1 | 1 | 0.017055 | 0.0097544 | 0.95731 | 0.0068212 | 0.0090624 | 0.18938 | 0.76319 | 0.047431 | 0.1736 | 0.14497 | 0.59129 | 0.080144 | 0.01 | 0.40203 | 0.11384 | 0.054592 | 0.057554 | 0.32543 | 0.046551 | 0.22598 | 0.049055 | 0.29875 | 0.011259 | 0.41496 | 0.50987 | 0.024506 | 0.12321 | 0.23894 | 0.10347
| 3 | 0.85 | 0.05 | 0.01 | 0.09 | 0.96 | 0.03 | 0.01 | 0.01 | 1 | 0 | 1 | 1 | 0.017055 | 0.0097544 | 0.95731 | 0.0068212 | 0.0090624 | 0.18938 | 0.76319 | 0.047431 | 0.1736 | 0.14497 | 0.59129 | 0.080144 | 0.01 | 0.40203 | 0.11384 | 0.054592 | 0.057554 | 0.32543 | 0.046551 | 0.22598 | 0.049055 | 0.29875 | 0.011259 | 0.41496 | 0.50987 | 0.024506 | 0.12321 | 0.23894 | 0.10347
| 4 | 0.85 | 0.05 | 0.01 | 0.09 | 0.96 | 0.03 | 0.01 | 0.01 | 1 | 0 | 1 | 1 | 0.017055 | 0.0097544 | 0.95731 | 0.0068212 | 0.0090624 | 0.18938 | 0.76319 | 0.047431 | 0.1736 | 0.14497 | 0.59129 | 0.080144 | 0.01 | 0.40203 | 0.11384 | 0.054592 | 0.057554 | 0.32543 | 0.046551 | 0.22598 | 0.049055 | 0.29875 | 0.011259 | 0.41496 | 0.50987 | 0.024506 | 0.12321 | 0.23894 | 0.10347
| 5 | 0.85 | 0.05 | 0.01 | 0.09 | 0.96 | 0.03 | 0.01 | 0.01 | 1 | 0 | 1 | 1 | 0.017055 | 0.0097544 | 0.95731 | 0.0068212 | 0.0090624 | 0.18938 | 0.76319 | 0.047431 | 0.1736 | 0.14497 | 0.59129 | 0.080144 | 0.01 | 0.40203 | 0.11384 | 0.054592 | 0.057554 | 0.32543 | 0.046551 | 0.22598 | 0.049055 | 0.29875 | 0.011259 | 0.41496 | 0.50987 | 0.024506 | 0.12321 | 0.23894 | 0.10347
| 6 | 0.85 | 0.05 | 0.01 | 0.09 | 0.96 | 0.03 | 0.01 | 0.01 | 1 | 0 | 1 | 1 | 0.017055 | 0.0097544 | 0.95731 | 0.0068212 | 0.0090624 | 0.18938 | 0.76319 | 0.047431 | 0.1736 | 0.14497 | 0.59129 | 0.080144 | 0.01 | 0.40203 | 0.11384 | 0.054592 | 0.057554 | 0.32543 | 0.046551 | 0.22598 | 0.049055 | 0.29875 | 0.011259 | 0.41496 | 0.50987 | 0.024506 | 0.12321 | 0.23894 | 0.10347
| 7 | 0.85 | 0.05 | 0.01 | 0.09 | 0.96 | 0.03 | 0.01 | 0.01 | 1 | 0 | 1 | 1 | 0.017055 | 0.0097544 | 0.95731 | 0.0068212 | 0.0090624 | 0.18938 | 0.76319 | 0.047431 | 0.1736 | 0.14497 | 0.59129 | 0.080144 | 0.01 | 0.40203 | 0.11384 | 0.054592 | 0.057554 | 0.32543 | 0.046551 | 0.22598 | 0.049055 | 0.29875 | 0.011259 | 0.41496 | 0.50987 | 0.024506 | 0.12321 | 0.23894 | 0.10347
| 8 | 0.85 | 0.05 | 0.01 | 0.09 | 0.96 | 0.03 | 0.01 | 0.01 | 1 | 0 | 1 | 1 | 0.017055 | 0.0097544 | 0.95731 | 0.0068212 | 0.0090624 | 0.18938 | 0.76319 | 0.047431 | 0.1736 | 0.14497 | 0.59129 | 0.080144 | 0.01 | 0.40203 | 0.11384 | 0.054592 | 0.057554 | 0.32543 | 0.046551 | 0.22598 | 0.049055 | 0.29875 | 0.011259 | 0.41496 | 0.50987 | 0.024506 | 0.12321 | 0.23894 | 0.10347
| 9 | 0.85 | 0.05 | 0.01 | 0.09 | 0.96 | 0.03 | 0.01 | 0.01 | 1 | 0 | 1 | 1 | 0.017055 | 0.0097544 | 0.95731 | 0.0068212 | 0.0090624 | 0.18938 | 0.76319 | 0.047431 | 0.1736 | 0.14497 | 0.59129 | 0.080144 | 0.01 | 0.40203 | 0.11384 | 0.054592 | 0.057554 | 0.32543 | 0.046551 | 0.22598 | 0.049055 | 0.29875 | 0.011259 | 0.41496 | 0.50987 | 0.024506 | 0.12321 | 0.23894 | 0.10347
| 10 | 0.85 | 0.05 | 0.01 | 0.09 | 0.96 | 0.03 | 0.01 | 0.01 | 1 | 0 | 1 | 1 | 0.017055 | 0.0097544 | 0.95731 | 0.0068212 | 0.0090624 | 0.18938 | 0.76319 | 0.047431 | 0.1736 | 0.14497 | 0.59129 | 0.080144 | 0.01 | 0.40203 | 0.11384 | 0.054592 | 0.057554 | 0.32543 | 0.046551 | 0.22598 | 0.049055 | 0.29875 | 0.011259 | 0.41496 | 0.50987 | 0.024506 | 0.12321 | 0.23894 | 0.10347
| 11 | 0.85 | 0.05 | 0.01 | 0.09 | 0.96 | 0.03 | 0.01 | 0.01 | 1 | 0 | 1 | 1 | 0.017055 | 0.0097544 | 0.95731 | 0.0068212 | 0.0090624 | 0.18938 | 0.76319 | 0.047431 | 0.1736 | 0.14497 | 0.59129 | 0.080144 | 0.01 | 0.40203 | 0.11384 | 0.054592 | 0.057554 | 0.32543 | 0.046551 | 0.22598 | 0.049055 | 0.29875 | 0.011259 | 0.41496 | 0.50987 | 0.024506 | 0.12321 | 0.23894 | 0.10347
| 12 | 0.85 | 0.05 | 0.01 | 0.09 | 0.96 | 0.03 | 0.01 | 0.01 | 1 | 0 | 1 | 1 | 0.017055 | 0.0097544 | 0.95731 | 0.0068212 | 0.0090624 | 0.18938 | 0.76319 | 0.047431 | 0.1736 | 0.14497 | 0.59129 | 0.080144 | 0.01 | 0.40203 | 0.11384 | 0.054592 | 0.057554 | 0.32543 | 0.046551 | 0.22598 | 0.049055 | 0.29875 | 0.011259 | 0.41496 | 0.50987 | 0.024506 | 0.12321 | 0.23894 | 0.10347
| 13 | 0.85 | 0.05 | 0.01 | 0.09 | 0.96 | 0.03 | 0.01 | 0.01 | 1 | 0 | 1 | 1 | 0.017055 | 0.0097544 | 0.95731 | 0.0068212 | 0.0090624 | 0.18938 | 0.76319 | 0.047431 | 0.1736 | 0.14497 | 0.59129 | 0.080144 | 0.01 | 0.40203 | 0.11384 | 0.054592 | 0.057554 | 0.32543 | 0.046551 | 0.22598 | 0.049055 | 0.29875 | 0.011259 | 0.41496 | 0.50987 | 0.024506 | 0.12321 | 0.23894 | 0.10347
| 14 | 0.85 | 0.05 | 0.01 | 0.09 | 0.96 | 0.03 | 0.01 | 0.01 | 1 | 0 | 1 | 1 | 0.017055 | 0.0097544 | 0.95731 | 0.0068212 | 0.0090624 | 0.18938 | 0.76319 | 0.047431 | 0.1736 | 0.14497 | 0.59129 | 0.080144 | 0.01 | 0.40203 | 0.11384 | 0.054592 | 0.057554 | 0.32543 | 0.046551 | 0.22598 | 0.049055 | 0.29875 | 0.011259 | 0.41496 | 0.50987 | 0.024506 | 0.12321 | 0.23894 | 0.10347
| 15 | 0.85 | 0.05 | 0.01 | 0.09 | 0.96 | 0.03 | 0.01 | 0.01 | 1 | 0 | 1 | 1 | 0.017055 | 0.0097544 | 0.95731 | 0.0068212 | 0.0090624 | 0.18938 | 0.76319 | 0.047431 | 0.1736 | 0.14497 | 0.59129 | 0.080144 | 0.01 | 0.40203 | 0.11384 | 0.054592 | 0.057554 | 0.32543 | 0.046551 | 0.22598 | 0.049055 | 0.29875 | 0.011259 | 0.41496 | 0.50987 | 0.024506 | 0.12321 | 0.23894 | 0.10347
| 16 | 0.85 | 0.05 | 0.01 | 0.09 | 0.96 | 0.03 | 0.01 | 0.01 | 1 | 0 | 1 | 1 | 0.017055 | 0.0097544 | 0.95731 | 0.0068212 | 0.0090624 | 0.18938 | 0.76319 | 0.047431 | 0.1736 | 0.14497 | 0.59129 | 0.080144 | 0.01 | 0.40203 | 0.11384 | 0.054592 | 0.057554 | 0.32543 | 0.046551 | 0.22598 | 0.049055 | 0.29875 | 0.011259 | 0.41496 | 0.50987 | 0.024506 | 0.12321 | 0.23894 | 0.10347
| 17 | 0.85 | 0.05 | 0.01 | 0.09 | 0.96 | 0.03 | 0.01 | 0.01 | 1 | 0 | 1 | 1 | 0.017055 | 0.0097544 | 0.95731 | 0.0068212 | 0.0090624 | 0.18938 | 0.76319 | 0.047431 | 0.1736 | 0.14497 | 0.59129 | 0.080144 | 0.01 | 0.40203 | 0.11384 | 0.054592 | 0.057554 | 0.32543 | 0.046551 | 0.22598 | 0.049055 | 0.29875 | 0.011259 | 0.41496 | 0.50987 | 0.024506 | 0.12321 | 0.23894 | 0.10347
| 18 | 0.85 | 0.05 | 0.01 | 0.09 | 0.96 | 0.03 | 0.01 | 0.01 | 1 | 0 | 1 | 1 | 0.017055 | 0.0097544 | 0.95731 | 0.0068212 | 0.0090624 | 0.18938 | 0.76319 | 0.047431 | 0.1736 | 0.14497 | 0.59129 | 0.080144 | 0.01 | 0.40203 | 0.11384 | 0.054592 | 0.057554 | 0.32543 | 0.046551 | 0.22598 | 0.049055 | 0.29875 | 0.011259 | 0.41496 | 0.50987 | 0.024506 | 0.12321 | 0.23894 | 0.10347
| 19 | 0.85 | 0.05 | 0.01 | 0.09 | 0.96 | 0.03 | 0.01 | 0.01 | 1 | 0 | 1 | 1 | 0.017055 | 0.0097544 | 0.95731 | 0.0068212 | 0.0090624 | 0.18938 | 0.76319 | 0.047431 | 0.1736 | 0.14497 | 0.59129 | 0.080144 | 0.01 | 0.40203 | 0.11384 | 0.054592 | 0.057554 | 0.32543 | 0.046551 | 0.22598 | 0.049055 | 0.29875 | 0.011259 | 0.41496 | 0.50987 | 0.024506 | 0.12321 | 0.23894 | 0.10347
| 20 | 0.85 | 0.05 | 0.01 | 0.09 | 0.96 | 0.03 | 0.01 | 0.01 | 1 | 0 | 1 | 1 | 0.017055 | 0.0097544 | 0.95731 | 0.0068212 | 0.0090624 | 0.18938 | 0.76319 | 0.047431 | 0.1736 | 0.14497 | 0.59129 | 0.080144 | 0.01 | 0.40203 | 0.11384 | 0.054592 | 0.057554 | 0.32543 | 0.046551 | 0.22598 | 0.049055 | 0.29875 | 0.011259 | 0.41496 | 0.50987 | 0.024506 | 0.12321 | 0.23894 | 0.10347
| 21 | 0.85 | 0.05 | 0.01 | 0.09 | 0.96 | 0.03 | 0.01 | 0.01 | 1 | 0 | 1 | 1 | 0.017055 | 0.0097544 | 0.95731 | 0.0068212 | 0.0090624 | 0.18938 | 0.76319 | 0.047431 | 0.1736 | 0.14497 | 0.59129 | 0.080144 | 0.01 | 0.40203 | 0.11384 | 0.054592 | 0.057554 | 0.32543 | 0.046551 | 0.22598 | 0.049055 | 0.29875 | 0.011259 | 0.41496 | 0.50987 | 0.024506 | 0.12321 | 0.23894 | 0.10347
| 22 | 0.85 | 0.05 | 0.01 | 0.09 | 0.96 | 0.03 | 0.01 | 0.01 | 1 | 0 | 1 | 1 | 0.017055 | 0.0097544 | 0.95731 | 0.0068212 | 0.0090624 | 0.18938 | 0.76319 | 0.047431 | 0.1736 | 0.14497 | 0.59129 | 0.080144 | 0.01 | 0.40203 | 0.11384 | 0.054592 | 0.057554 | 0.32543 | 0.046551 | 0.22598 | 0.049055 | 0.29875 | 0.011259 | 0.41496 | 0.50987 | 0.024506 | 0.12321 | 0.23894 | 0.10347
| 23 | 0.85 | 0.05 | 0.01 | 0.09 | 0.96 | 0.03 | 0.01 | 0.01 | 1 | 0 | 1 | 1 | 0.017055 | 0.0097544 | 0.95731 | 0.0068212 | 0.0090624 | 0.18938 | 0.76319 | 0.047431 | 0.1736 | 0.14497 | 0.59129 | 0.080144 | 0.01 | 0.40203 | 0.11384 | 0.054592 | 0.057554 | 0.32543 | 0.046551 | 0.22598 | 0.049055 | 0.29875 | 0.011259 | 0.41496 | 0.50987 | 0.024506 | 0.12321 | 0.23894 | 0.10347
| 24 | 0.85 | 0.05 | 0.01 | 0.09 | 0.96 | 0.03 | 0.01 | 0.01 | 1 | 0 | 1 | 1 | 0.017055 | 0.0097544 | 0.95731 | 0.0068212 | 0.0090624 | 0.18938 | 0.76319 | 0.047431 | 0.1736 | 0.14497 | 0.59129 | 0.080144 | 0.01 | 0.40203 | 0.11384 | 0.054592 | 0.057554 | 0.32543 | 0.046551 | 0.22598 | 0.049055 | 0.29875 | 0.011259 | 0.41496 | 0.50987 | 0.024506 | 0.12321 | 0.23894 | 0.10347
Y18 | 1 | 0.85 | 0.05 | 0.01 | 0.09 | 0.96 | 0.03 | 0.01 | 0.01 | 1 | 0 | 1 | 1 | 0.017055 | 0.0097544 | 0.95731 | 0.0068212 | 0.0090624 | 0.18938 | 0.76319 | 0.047431 | 0.20216 | 0.16881 | 0.54514 | 0.073889 | 0.01 | 0.40203 | 0.11384 | 0.054592 | 0.057554 | 0.32543 | 0.046551 | 0.22598 | 0.049055 | 0.29875 | 0.011259 | 0.41496 | 0.50987 | 0.024506 | 0.12321 | 0.23894 | 0.10347
| 2 | 0.85 | 0.05 | 0.01 | 0.09 | 0.96 | 0.03 | 0.01 | 0.01 | 1 | 0 | 1 | 1 | 0.017055 | 0.0097544 | 0.95731 | 0.0068212 | 0.0090624 | 0.18938 | 0.76319 | 0.047431 | 0.20216 | 0.16881 | 0.54514 | 0.073889 | 0.01 | 0.40203 | 0.11384 | 0.054592 | 0.057554 | 0.32543 | 0.046551 | 0.22598 | 0.049055 | 0.29875 | 0.011259 | 0.41496 | 0.50987 | 0.024506 | 0.12321 | 0.23894 | 0.10347
| 3 | 0.85 | 0.05 | 0.01 | 0.09 | 0.96 | 0.03 | 0.01 | 0.01 | 1 | 0 | 1 | 1 | 0.017055 | 0.0097544 | 0.95731 | 0.0068212 | 0.0090624 | 0.18938 | 0.76319 | 0.047431 | 0.20216 | 0.16881 | 0.54514 | 0.073889 | 0.01 | 0.40203 | 0.11384 | 0.054592 | 0.057554 | 0.32543 | 0.046551 | 0.22598 | 0.049055 | 0.29875 | 0.011259 | 0.41496 | 0.50987 | 0.024506 | 0.12321 | 0.23894 | 0.10347
| 4 | 0.85 | 0.05 | 0.01 | 0.09 | 0.96 | 0.03 | 0.01 | 0.01 | 1 | 0 | 1 | 1 | 0.017055 | 0.0097544 | 0.95731 | 0.0068212 | 0.0090624 | 0.18938 | 0.76319 | 0.047431 | 0.20216 | 0.16881 | 0.54514 | 0.073889 | 0.01 | 0.40203 | 0.11384 | 0.054592 | 0.057554 | 0.32543 | 0.046551 | 0.22598 | 0.049055 | 0.29875 | 0.011259 | 0.41496 | 0.50987 | 0.024506 | 0.12321 | 0.23894 | 0.10347
| 5 | 0.85 | 0.05 | 0.01 | 0.09 | 0.96 | 0.03 | 0.01 | 0.01 | 1 | 0 | 1 | 1 | 0.017055 | 0.0097544 | 0.95731 | 0.0068212 | 0.0090624 | 0.18938 | 0.76319 | 0.047431 | 0.20216 | 0.16881 | 0.54514 | 0.073889 | 0.01 | 0.40203 | 0.11384 | 0.054592 | 0.057554 | 0.32543 | 0.046551 | 0.22598 | 0.049055 | 0.29875 | 0.011259 | 0.41496 | 0.50987 | 0.024506 | 0.12321 | 0.23894 | 0.10347
| 6 | 0.85 | 0.05 | 0.01 | 0.09 | 0.96 | 0.03 | 0.01 | 0.01 | 1 | 0 | 1 | 1 | 0.017055 | 0.0097544 | 0.95731 | 0.0068212 | 0.0090624 | 0.18938 | 0.76319 | 0.047431 | 0.20216 | 0.16881 | 0.54514 | 0.073889 | 0.01 | 0.40203 | 0.11384 | 0.054592 | 0.057554 | 0.32543 | 0.046551 | 0.22598 | 0.049055 | 0.29875 | 0.011259 | 0.41496 | 0.50987 | 0.024506 | 0.12321 | 0.23894 | 0.10347
| 7 | 0.85 | 0.05 | 0.01 | 0.09 | 0.96 | 0.03 | 0.01 | 0.01 | 1 | 0 | 1 | 1 | 0.017055 | 0.0097544 | 0.95731 | 0.0068212 | 0.0090624 | 0.18938 | 0.76319 | 0.047431 | 0.20216 | 0.16881 | 0.54514 | 0.073889 | 0.01 | 0.40203 | 0.11384 | 0.054592 | 0.057554 | 0.32543 | 0.046551 | 0.22598 | 0.049055 | 0.29875 | 0.011259 | 0.41496 | 0.50987 | 0.024506 | 0.12321 | 0.23894 | 0.10347
| 8 | 0.85 | 0.05 | 0.01 | 0.09 | 0.96 | 0.03 | 0.01 | 0.01 | 1 | 0 | 1 | 1 | 0.017055 | 0.0097544 | 0.95731 | 0.0068212 | 0.0090624 | 0.18938 | 0.76319 | 0.047431 | 0.20216 | 0.16881 | 0.54514 | 0.073889 | 0.01 | 0.40203 | 0.11384 | 0.054592 | 0.057554 | 0.32543 | 0.046551 | 0.22598 | 0.049055 | 0.29875 | 0.011259 | 0.41496 | 0.50987 | 0.024506 | 0.12321 | 0.23894 | 0.10347
| 9 | 0.85 | 0.05 | 0.01 | 0.09 | 0.96 | 0.03 | 0.01 | 0.01 | 1 | 0 | 1 | 1 | 0.017055 | 0.0097544 | 0.95731 | 0.0068212 | 0.0090624 | 0.18938 | 0.76319 | 0.047431 | 0.20216 | 0.16881 | 0.54514 | 0.073889 | 0.01 | 0.40203 | 0.11384 | 0.054592 | 0.057554 | 0.32543 | 0.046551 | 0.22598 | 0.049055 | 0.29875 | 0.011259 | 0.41496 | 0.50987 | 0.024506 | 0.12321 | 0.23894 | 0.10347
| 10 | 0.85 | 0.05 | 0.01 | 0.09 | 0.96 | 0.03 | 0.01 | 0.01 | 1 | 0 | 1 | 1 | 0.017055 | 0.0097544 | 0.95731 | 0.0068212 | 0.0090624 | 0.18938 | 0.76319 | 0.047431 | 0.20216 | 0.16881 | 0.54514 | 0.073889 | 0.01 | 0.40203 | 0.11384 | 0.054592 | 0.057554 | 0.32543 | 0.046551 | 0.22598 | 0.049055 | 0.29875 | 0.011259 | 0.41496 | 0.50987 | 0.024506 | 0.12321 | 0.23894 | 0.10347
| 11 | 0.85 | 0.05 | 0.01 | 0.09 | 0.96 | 0.03 | 0.01 | 0.01 | 1 | 0 | 1 | 1 | 0.017055 | 0.0097544 | 0.95731 | 0.0068212 | 0.0090624 | 0.18938 | 0.76319 | 0.047431 | 0.20216 | 0.16881 | 0.54514 | 0.073889 | 0.01 | 0.40203 | 0.11384 | 0.054592 | 0.057554 | 0.32543 | 0.046551 | 0.22598 | 0.049055 | 0.29875 | 0.011259 | 0.41496 | 0.50987 | 0.024506 | 0.12321 | 0.23894 | 0.10347
| 12 | 0.85 | 0.05 | 0.01 | 0.09 | 0.96 | 0.03 | 0.01 | 0.01 | 1 | 0 | 1 | 1 | 0.017055 | 0.0097544 | 0.95731 | 0.0068212 | 0.0090624 | 0.18938 | 0.76319 | 0.047431 | 0.20216 | 0.16881 | 0.54514 | 0.073889 | 0.01 | 0.40203 | 0.11384 | 0.054592 | 0.057554 | 0.32543 | 0.046551 | 0.22598 | 0.049055 | 0.29875 | 0.011259 | 0.41496 | 0.50987 | 0.024506 | 0.12321 | 0.23894 | 0.10347
| 13 | 0.85 | 0.05 | 0.01 | 0.09 | 0.96 | 0.03 | 0.01 | 0.01 | 1 | 0 | 1 | 1 | 0.017055 | 0.0097544 | 0.95731 | 0.0068212 | 0.0090624 | 0.18938 | 0.76319 | 0.047431 | 0.20216 | 0.16881 | 0.54514 | 0.073889 | 0.01 | 0.40203 | 0.11384 | 0.054592 | 0.057554 | 0.32543 | 0.046551 | 0.22598 | 0.049055 | 0.29875 | 0.011259 | 0.41496 | 0.50987 | 0.024506 | 0.12321 | 0.23894 | 0.10347
| 14 | 0.85 | 0.05 | 0.01 | 0.09 | 0.96 | 0.03 | 0.01 | 0.01 | 1 | 0 | 1 | 1 | 0.017055 | 0.0097544 | 0.95731 | 0.0068212 | 0.0090624 | 0.18938 | 0.76319 | 0.047431 | 0.20216 | 0.16881 | 0.54514 | 0.073889 | 0.01 | 0.40203 | 0.11384 | 0.054592 | 0.057554 | 0.32543 | 0.046551 | 0.22598 | 0.049055 | 0.29875 | 0.011259 | 0.41496 | 0.50987 | 0.024506 | 0.12321 | 0.23894 | 0.10347
| 15 | 0.85 | 0.05 | 0.01 | 0.09 | 0.96 | 0.03 | 0.01 | 0.01 | 1 | 0 | 1 | 1 | 0.017055 | 0.0097544 | 0.95731 | 0.0068212 | 0.0090624 | 0.18938 | 0.76319 | 0.047431 | 0.20216 | 0.16881 | 0.54514 | 0.073889 | 0.01 | 0.40203 | 0.11384 | 0.054592 | 0.057554 | 0.32543 | 0.046551 | 0.22598 | 0.049055 | 0.29875 | 0.011259 | 0.41496 | 0.50987 | 0.024506 | 0.12321 | 0.23894 | 0.10347
| 16 | 0.85 | 0.05 | 0.01 | 0.09 | 0.96 | 0.03 | 0.01 | 0.01 | 1 | 0 | 1 | 1 | 0.017055 | 0.0097544 | 0.95731 | 0.0068212 | 0.0090624 | 0.18938 | 0.76319 | 0.047431 | 0.20216 | 0.16881 | 0.54514 | 0.073889 | 0.01 | 0.40203 | 0.11384 | 0.054592 | 0.057554 | 0.32543 | 0.046551 | 0.22598 | 0.049055 | 0.29875 | 0.011259 | 0.41496 | 0.50987 | 0.024506 | 0.12321 | 0.23894 | 0.10347
| 17 | 0.85 | 0.05 | 0.01 | 0.09 | 0.96 | 0.03 | 0.01 | 0.01 | 1 | 0 | 1 | 1 | 0.017055 | 0.0097544 | 0.95731 | 0.0068212 | 0.0090624 | 0.18938 | 0.76319 | 0.047431 | 0.20216 | 0.16881 | 0.54514 | 0.073889 | 0.01 | 0.40203 | 0.11384 | 0.054592 | 0.057554 | 0.32543 | 0.046551 | 0.22598 | 0.049055 | 0.29875 | 0.011259 | 0.41496 | 0.50987 | 0.024506 | 0.12321 | 0.23894 | 0.10347
| 18 | 0.85 | 0.05 | 0.01 | 0.09 | 0.96 | 0.03 | 0.01 | 0.01 | 1 | 0 | 1 | 1 | 0.017055 | 0.0097544 | 0.95731 | 0.0068212 | 0.0090624 | 0.18938 | 0.76319 | 0.047431 | 0.20216 | 0.16881 | 0.54514 | 0.073889 | 0.01 | 0.40203 | 0.11384 | 0.054592 | 0.057554 | 0.32543 | 0.046551 | 0.22598 | 0.049055 | 0.29875 | 0.011259 | 0.41496 | 0.50987 | 0.024506 | 0.12321 | 0.23894 | 0.10347
| 19 | 0.85 | 0.05 | 0.01 | 0.09 | 0.96 | 0.03 | 0.01 | 0.01 | 1 | 0 | 1 | 1 | 0.017055 | 0.0097544 | 0.95731 | 0.0068212 | 0.0090624 | 0.18938 | 0.76319 | 0.047431 | 0.20216 | 0.16881 | 0.54514 | 0.073889 | 0.01 | 0.40203 | 0.11384 | 0.054592 | 0.057554 | 0.32543 | 0.046551 | 0.22598 | 0.049055 | 0.29875 | 0.011259 | 0.41496 | 0.50987 | 0.024506 | 0.12321 | 0.23894 | 0.10347
| 20 | 0.85 | 0.05 | 0.01 | 0.09 | 0.96 | 0.03 | 0.01 | 0.01 | 1 | 0 | 1 | 1 | 0.017055 | 0.0097544 | 0.95731 | 0.0068212 | 0.0090624 | 0.18938 | 0.76319 | 0.047431 | 0.20216 | 0.16881 | 0.54514 | 0.073889 | 0.01 | 0.40203 | 0.11384 | 0.054592 | 0.057554 | 0.32543 | 0.046551 | 0.22598 | 0.049055 | 0.29875 | 0.011259 | 0.41496 | 0.50987 | 0.024506 | 0.12321 | 0.23894 | 0.10347
| 21 | 0.85 | 0.05 | 0.01 | 0.09 | 0.96 | 0.03 | 0.01 | 0.01 | 1 | 0 | 1 | 1 | 0.017055 | 0.0097544 | 0.95731 | 0.0068212 | 0.0090624 | 0.18938 | 0.76319 | 0.047431 | 0.20216 | 0.16881 | 0.54514 | 0.073889 | 0.01 | 0.40203 | 0.11384 | 0.054592 | 0.057554 | 0.32543 | 0.046551 | 0.22598 | 0.049055 | 0.29875 | 0.011259 | 0.41496 | 0.50987 | 0.024506 | 0.12321 | 0.23894 | 0.10347
| 22 | 0.85 | 0.05 | 0.01 | 0.09 | 0.96 | 0.03 | 0.01 | 0.01 | 1 | 0 | 1 | 1 | 0.017055 | 0.0097544 | 0.95731 | 0.0068212 | 0.0090624 | 0.18938 | 0.76319 | 0.047431 | 0.20216 | 0.16881 | 0.54514 | 0.073889 | 0.01 | 0.40203 | 0.11384 | 0.054592 | 0.057554 | 0.32543 | 0.046551 | 0.22598 | 0.049055 | 0.29875 | 0.011259 | 0.41496 | 0.50987 | 0.024506 | 0.12321 | 0.23894 | 0.10347
| 23 | 0.85 | 0.05 | 0.01 | 0.09 | 0.96 | 0.03 | 0.01 | 0.01 | 1 | 0 | 1 | 1 | 0.017055 | 0.0097544 | 0.95731 | 0.0068212 | 0.0090624 | 0.18938 | 0.76319 | 0.047431 | 0.20216 | 0.16881 | 0.54514 | 0.073889 | 0.01 | 0.40203 | 0.11384 | 0.054592 | 0.057554 | 0.32543 | 0.046551 | 0.22598 | 0.049055 | 0.29875 | 0.011259 | 0.41496 | 0.50987 | 0.024506 | 0.12321 | 0.23894 | 0.10347
| 24 | 0.85 | 0.05 | 0.01 | 0.09 | 0.96 | 0.03 | 0.01 | 0.01 | 1 | 0 | 1 | 1 | 0.017055 | 0.0097544 | 0.95731 | 0.0068212 | 0.0090624 | 0.18938 | 0.76319 | 0.047431 | 0.20216 | 0.16881 | 0.54514 | 0.073889 | 0.01 | 0.40203 | 0.11384 | 0.054592 | 0.057554 | 0.32543 | 0.046551 | 0.22598 | 0.049055 | 0.29875 | 0.011259 | 0.41496 | 0.50987 | 0.024506 | 0.12321 | 0.23894 | 0.10347
Y19 | 1 | 0.85 | 0.05 | 0.01 | 0.09 | 0.96 | 0.03 | 0.01 | 0.01 | 1 | 0 | 1 | 1 | 0.017055 | 0.0097544 | 0.95731 | 0.0068212 | 0.0090624 | 0.18938 | 0.76319 | 0.047431 | 0.23188 | 0.19363 | 0.49712 | 0.06738 | 0.01 | 0.40203 | 0.11384 | 0.054592 | 0.057554 | 0.32543 | 0.046551 | 0.22598 | 0.049055 | 0.29875 | 0.011259 | 0.41496 | 0.50987 | 0.024506 | 0.12321 | 0.23894 | 0.10347
| 2 | 0.85 | 0.05 | 0.01 | 0.09 | 0.96 | 0.03 | 0.01 | 0.01 | 1 | 0 | 1 | 1 | 0.017055 | 0.0097544 | 0.95731 | 0.0068212 | 0.0090624 | 0.18938 | 0.76319 | 0.047431 | 0.23188 | 0.19363 | 0.49712 | 0.06738 | 0.01 | 0.40203 | 0.11384 | 0.054592 | 0.057554 | 0.32543 | 0.046551 | 0.22598 | 0.049055 | 0.29875 | 0.011259 | 0.41496 | 0.50987 | 0.024506 | 0.12321 | 0.23894 | 0.10347
| 3 | 0.85 | 0.05 | 0.01 | 0.09 | 0.96 | 0.03 | 0.01 | 0.01 | 1 | 0 | 1 | 1 | 0.017055 | 0.0097544 | 0.95731 | 0.0068212 | 0.0090624 | 0.18938 | 0.76319 | 0.047431 | 0.23188 | 0.19363 | 0.49712 | 0.06738 | 0.01 | 0.40203 | 0.11384 | 0.054592 | 0.057554 | 0.32543 | 0.046551 | 0.22598 | 0.049055 | 0.29875 | 0.011259 | 0.41496 | 0.50987 | 0.024506 | 0.12321 | 0.23894 | 0.10347
| 4 | 0.85 | 0.05 | 0.01 | 0.09 | 0.96 | 0.03 | 0.01 | 0.01 | 1 | 0 | 1 | 1 | 0.017055 | 0.0097544 | 0.95731 | 0.0068212 | 0.0090624 | 0.18938 | 0.76319 | 0.047431 | 0.23188 | 0.19363 | 0.49712 | 0.06738 | 0.01 | 0.40203 | 0.11384 | 0.054592 | 0.057554 | 0.32543 | 0.046551 | 0.22598 | 0.049055 | 0.29875 | 0.011259 | 0.41496 | 0.50987 | 0.024506 | 0.12321 | 0.23894 | 0.10347
| 5 | 0.85 | 0.05 | 0.01 | 0.09 | 0.96 | 0.03 | 0.01 | 0.01 | 1 | 0 | 1 | 1 | 0.017055 | 0.0097544 | 0.95731 | 0.0068212 | 0.0090624 | 0.18938 | 0.76319 | 0.047431 | 0.23188 | 0.19363 | 0.49712 | 0.06738 | 0.01 | 0.40203 | 0.11384 | 0.054592 | 0.057554 | 0.32543 | 0.046551 | 0.22598 | 0.049055 | 0.29875 | 0.011259 | 0.41496 | 0.50987 | 0.024506 | 0.12321 | 0.23894 | 0.10347
| 6 | 0.85 | 0.05 | 0.01 | 0.09 | 0.96 | 0.03 | 0.01 | 0.01 | 1 | 0 | 1 | 1 | 0.017055 | 0.0097544 | 0.95731 | 0.0068212 | 0.0090624 | 0.18938 | 0.76319 | 0.047431 | 0.23188 | 0.19363 | 0.49712 | 0.06738 | 0.01 | 0.40203 | 0.11384 | 0.054592 | 0.057554 | 0.32543 | 0.046551 | 0.22598 | 0.049055 | 0.29875 | 0.011259 | 0.41496 | 0.50987 | 0.024506 | 0.12321 | 0.23894 | 0.10347
| 7 | 0.85 | 0.05 | 0.01 | 0.09 | 0.96 | 0.03 | 0.01 | 0.01 | 1 | 0 | 1 | 1 | 0.017055 | 0.0097544 | 0.95731 | 0.0068212 | 0.0090624 | 0.18938 | 0.76319 | 0.047431 | 0.23188 | 0.19363 | 0.49712 | 0.06738 | 0.01 | 0.40203 | 0.11384 | 0.054592 | 0.057554 | 0.32543 | 0.046551 | 0.22598 | 0.049055 | 0.29875 | 0.011259 | 0.41496 | 0.50987 | 0.024506 | 0.12321 | 0.23894 | 0.10347
| 8 | 0.85 | 0.05 | 0.01 | 0.09 | 0.96 | 0.03 | 0.01 | 0.01 | 1 | 0 | 1 | 1 | 0.017055 | 0.0097544 | 0.95731 | 0.0068212 | 0.0090624 | 0.18938 | 0.76319 | 0.047431 | 0.23188 | 0.19363 | 0.49712 | 0.06738 | 0.01 | 0.40203 | 0.11384 | 0.054592 | 0.057554 | 0.32543 | 0.046551 | 0.22598 | 0.049055 | 0.29875 | 0.011259 | 0.41496 | 0.50987 | 0.024506 | 0.12321 | 0.23894 | 0.10347
| 9 | 0.85 | 0.05 | 0.01 | 0.09 | 0.96 | 0.03 | 0.01 | 0.01 | 1 | 0 | 1 | 1 | 0.017055 | 0.0097544 | 0.95731 | 0.0068212 | 0.0090624 | 0.18938 | 0.76319 | 0.047431 | 0.23188 | 0.19363 | 0.49712 | 0.06738 | 0.01 | 0.40203 | 0.11384 | 0.054592 | 0.057554 | 0.32543 | 0.046551 | 0.22598 | 0.049055 | 0.29875 | 0.011259 | 0.41496 | 0.50987 | 0.024506 | 0.12321 | 0.23894 | 0.10347
| 10 | 0.85 | 0.05 | 0.01 | 0.09 | 0.96 | 0.03 | 0.01 | 0.01 | 1 | 0 | 1 | 1 | 0.017055 | 0.0097544 | 0.95731 | 0.0068212 | 0.0090624 | 0.18938 | 0.76319 | 0.047431 | 0.23188 | 0.19363 | 0.49712 | 0.06738 | 0.01 | 0.40203 | 0.11384 | 0.054592 | 0.057554 | 0.32543 | 0.046551 | 0.22598 | 0.049055 | 0.29875 | 0.011259 | 0.41496 | 0.50987 | 0.024506 | 0.12321 | 0.23894 | 0.10347
| 11 | 0.85 | 0.05 | 0.01 | 0.09 | 0.96 | 0.03 | 0.01 | 0.01 | 1 | 0 | 1 | 1 | 0.017055 | 0.0097544 | 0.95731 | 0.0068212 | 0.0090624 | 0.18938 | 0.76319 | 0.047431 | 0.23188 | 0.19363 | 0.49712 | 0.06738 | 0.01 | 0.40203 | 0.11384 | 0.054592 | 0.057554 | 0.32543 | 0.046551 | 0.22598 | 0.049055 | 0.29875 | 0.011259 | 0.41496 | 0.50987 | 0.024506 | 0.12321 | 0.23894 | 0.10347
| 12 | 0.85 | 0.05 | 0.01 | 0.09 | 0.96 | 0.03 | 0.01 | 0.01 | 1 | 0 | 1 | 1 | 0.017055 | 0.0097544 | 0.95731 | 0.0068212 | 0.0090624 | 0.18938 | 0.76319 | 0.047431 | 0.23188 | 0.19363 | 0.49712 | 0.06738 | 0.01 | 0.40203 | 0.11384 | 0.054592 | 0.057554 | 0.32543 | 0.046551 | 0.22598 | 0.049055 | 0.29875 | 0.011259 | 0.41496 | 0.50987 | 0.024506 | 0.12321 | 0.23894 | 0.10347
| 13 | 0.85 | 0.05 | 0.01 | 0.09 | 0.96 | 0.03 | 0.01 | 0.01 | 1 | 0 | 1 | 1 | 0.017055 | 0.0097544 | 0.95731 | 0.0068212 | 0.0090624 | 0.18938 | 0.76319 | 0.047431 | 0.23188 | 0.19363 | 0.49712 | 0.06738 | 0.01 | 0.40203 | 0.11384 | 0.054592 | 0.057554 | 0.32543 | 0.046551 | 0.22598 | 0.049055 | 0.29875 | 0.011259 | 0.41496 | 0.50987 | 0.024506 | 0.12321 | 0.23894 | 0.10347
| 14 | 0.85 | 0.05 | 0.01 | 0.09 | 0.96 | 0.03 | 0.01 | 0.01 | 1 | 0 | 1 | 1 | 0.017055 | 0.0097544 | 0.95731 | 0.0068212 | 0.0090624 | 0.18938 | 0.76319 | 0.047431 | 0.23188 | 0.19363 | 0.49712 | 0.06738 | 0.01 | 0.40203 | 0.11384 | 0.054592 | 0.057554 | 0.32543 | 0.046551 | 0.22598 | 0.049055 | 0.29875 | 0.011259 | 0.41496 | 0.50987 | 0.024506 | 0.12321 | 0.23894 | 0.10347
| 15 | 0.85 | 0.05 | 0.01 | 0.09 | 0.96 | 0.03 | 0.01 | 0.01 | 1 | 0 | 1 | 1 | 0.017055 | 0.0097544 | 0.95731 | 0.0068212 | 0.0090624 | 0.18938 | 0.76319 | 0.047431 | 0.23188 | 0.19363 | 0.49712 | 0.06738 | 0.01 | 0.40203 | 0.11384 | 0.054592 | 0.057554 | 0.32543 | 0.046551 | 0.22598 | 0.049055 | 0.29875 | 0.011259 | 0.41496 | 0.50987 | 0.024506 | 0.12321 | 0.23894 | 0.10347
| 16 | 0.85 | 0.05 | 0.01 | 0.09 | 0.96 | 0.03 | 0.01 | 0.01 | 1 | 0 | 1 | 1 | 0.017055 | 0.0097544 | 0.95731 | 0.0068212 | 0.0090624 | 0.18938 | 0.76319 | 0.047431 | 0.23188 | 0.19363 | 0.49712 | 0.06738 | 0.01 | 0.40203 | 0.11384 | 0.054592 | 0.057554 | 0.32543 | 0.046551 | 0.22598 | 0.049055 | 0.29875 | 0.011259 | 0.41496 | 0.50987 | 0.024506 | 0.12321 | 0.23894 | 0.10347
| 17 | 0.85 | 0.05 | 0.01 | 0.09 | 0.96 | 0.03 | 0.01 | 0.01 | 1 | 0 | 1 | 1 | 0.017055 | 0.0097544 | 0.95731 | 0.0068212 | 0.0090624 | 0.18938 | 0.76319 | 0.047431 | 0.23188 | 0.19363 | 0.49712 | 0.06738 | 0.01 | 0.40203 | 0.11384 | 0.054592 | 0.057554 | 0.32543 | 0.046551 | 0.22598 | 0.049055 | 0.29875 | 0.011259 | 0.41496 | 0.50987 | 0.024506 | 0.12321 | 0.23894 | 0.10347
| 18 | 0.85 | 0.05 | 0.01 | 0.09 | 0.96 | 0.03 | 0.01 | 0.01 | 1 | 0 | 1 | 1 | 0.017055 | 0.0097544 | 0.95731 | 0.0068212 | 0.0090624 | 0.18938 | 0.76319 | 0.047431 | 0.23188 | 0.19363 | 0.49712 | 0.06738 | 0.01 | 0.40203 | 0.11384 | 0.054592 | 0.057554 | 0.32543 | 0.046551 | 0.22598 | 0.049055 | 0.29875 | 0.011259 | 0.41496 | 0.50987 | 0.024506 | 0.12321 | 0.23894 | 0.10347
| 19 | 0.85 | 0.05 | 0.01 | 0.09 | 0.96 | 0.03 | 0.01 | 0.01 | 1 | 0 | 1 | 1 | 0.017055 | 0.0097544 | 0.95731 | 0.0068212 | 0.0090624 | 0.18938 | 0.76319 | 0.047431 | 0.23188 | 0.19363 | 0.49712 | 0.06738 | 0.01 | 0.40203 | 0.11384 | 0.054592 | 0.057554 | 0.32543 | 0.046551 | 0.22598 | 0.049055 | 0.29875 | 0.011259 | 0.41496 | 0.50987 | 0.024506 | 0.12321 | 0.23894 | 0.10347
| 20 | 0.85 | 0.05 | 0.01 | 0.09 | 0.96 | 0.03 | 0.01 | 0.01 | 1 | 0 | 1 | 1 | 0.017055 | 0.0097544 | 0.95731 | 0.0068212 | 0.0090624 | 0.18938 | 0.76319 | 0.047431 | 0.23188 | 0.19363 | 0.49712 | 0.06738 | 0.01 | 0.40203 | 0.11384 | 0.054592 | 0.057554 | 0.32543 | 0.046551 | 0.22598 | 0.049055 | 0.29875 | 0.011259 | 0.41496 | 0.50987 | 0.024506 | 0.12321 | 0.23894 | 0.10347
| 21 | 0.85 | 0.05 | 0.01 | 0.09 | 0.96 | 0.03 | 0.01 | 0.01 | 1 | 0 | 1 | 1 | 0.017055 | 0.0097544 | 0.95731 | 0.0068212 | 0.0090624 | 0.18938 | 0.76319 | 0.047431 | 0.23188 | 0.19363 | 0.49712 | 0.06738 | 0.01 | 0.40203 | 0.11384 | 0.054592 | 0.057554 | 0.32543 | 0.046551 | 0.22598 | 0.049055 | 0.29875 | 0.011259 | 0.41496 | 0.50987 | 0.024506 | 0.12321 | 0.23894 | 0.10347
| 22 | 0.85 | 0.05 | 0.01 | 0.09 | 0.96 | 0.03 | 0.01 | 0.01 | 1 | 0 | 1 | 1 | 0.017055 | 0.0097544 | 0.95731 | 0.0068212 | 0.0090624 | 0.18938 | 0.76319 | 0.047431 | 0.23188 | 0.19363 | 0.49712 | 0.06738 | 0.01 | 0.40203 | 0.11384 | 0.054592 | 0.057554 | 0.32543 | 0.046551 | 0.22598 | 0.049055 | 0.29875 | 0.011259 | 0.41496 | 0.50987 | 0.024506 | 0.12321 | 0.23894 | 0.10347
| 23 | 0.85 | 0.05 | 0.01 | 0.09 | 0.96 | 0.03 | 0.01 | 0.01 | 1 | 0 | 1 | 1 | 0.017055 | 0.0097544 | 0.95731 | 0.0068212 | 0.0090624 | 0.18938 | 0.76319 | 0.047431 | 0.23188 | 0.19363 | 0.49712 | 0.06738 | 0.01 | 0.40203 | 0.11384 | 0.054592 | 0.057554 | 0.32543 | 0.046551 | 0.22598 | 0.049055 | 0.29875 | 0.011259 | 0.41496 | 0.50987 | 0.024506 | 0.12321 | 0.23894 | 0.10347
| 24 | 0.85 | 0.05 | 0.01 | 0.09 | 0.96 | 0.03 | 0.01 | 0.01 | 1 | 0 | 1 | 1 | 0.017055 | 0.0097544 | 0.95731 | 0.0068212 | 0.0090624 | 0.18938 | 0.76319 | 0.047431 | 0.23188 | 0.19363 | 0.49712 | 0.06738 | 0.01 | 0.40203 | 0.11384 | 0.054592 | 0.057554 | 0.32543 | 0.046551 | 0.22598 | 0.049055 | 0.29875 | 0.011259 | 0.41496 | 0.50987 | 0.024506 | 0.12321 | 0.23894 | 0.10347
Y20 | 1 | 0.85 | 0.05 | 0.01 | 0.09 | 0.96 | 0.03 | 0.01 | 0.01 | 1 | 0 | 1 | 1 | 0.017055 | 0.0097544 | 0.95731 | 0.0068212 | 0.0090624 | 0.18938 | 0.76319 | 0.047431 | 0.26283 | 0.21948 | 0.44709 | 0.060599 | 0.01 | 0.40203 | 0.11384 | 0.054592 | 0.057554 | 0.32543 | 0.046551 | 0.22598 | 0.049055 | 0.29875 | 0.011259 | 0.41496 | 0.50987 | 0.024506 | 0.12321 | 0.23894 | 0.10347
| 2 | 0.85 | 0.05 | 0.01 | 0.09 | 0.96 | 0.03 | 0.01 | 0.01 | 1 | 0 | 1 | 1 | 0.017055 | 0.0097544 | 0.95731 | 0.0068212 | 0.0090624 | 0.18938 | 0.76319 | 0.047431 | 0.26283 | 0.21948 | 0.44709 | 0.060599 | 0.01 | 0.40203 | 0.11384 | 0.054592 | 0.057554 | 0.32543 | 0.046551 | 0.22598 | 0.049055 | 0.29875 | 0.011259 | 0.41496 | 0.50987 | 0.024506 | 0.12321 | 0.23894 | 0.10347
| 3 | 0.85 | 0.05 | 0.01 | 0.09 | 0.96 | 0.03 | 0.01 | 0.01 | 1 | 0 | 1 | 1 | 0.017055 | 0.0097544 | 0.95731 | 0.0068212 | 0.0090624 | 0.18938 | 0.76319 | 0.047431 | 0.26283 | 0.21948 | 0.44709 | 0.060599 | 0.01 | 0.40203 | 0.11384 | 0.054592 | 0.057554 | 0.32543 | 0.046551 | 0.22598 | 0.049055 | 0.29875 | 0.011259 | 0.41496 | 0.50987 | 0.024506 | 0.12321 | 0.23894 | 0.10347
| 4 | 0.85 | 0.05 | 0.01 | 0.09 | 0.96 | 0.03 | 0.01 | 0.01 | 1 | 0 | 1 | 1 | 0.017055 | 0.0097544 | 0.95731 | 0.0068212 | 0.0090624 | 0.18938 | 0.76319 | 0.047431 | 0.26283 | 0.21948 | 0.44709 | 0.060599 | 0.01 | 0.40203 | 0.11384 | 0.054592 | 0.057554 | 0.32543 | 0.046551 | 0.22598 | 0.049055 | 0.29875 | 0.011259 | 0.41496 | 0.50987 | 0.024506 | 0.12321 | 0.23894 | 0.10347
| 5 | 0.85 | 0.05 | 0.01 | 0.09 | 0.96 | 0.03 | 0.01 | 0.01 | 1 | 0 | 1 | 1 | 0.017055 | 0.0097544 | 0.95731 | 0.0068212 | 0.0090624 | 0.18938 | 0.76319 | 0.047431 | 0.26283 | 0.21948 | 0.44709 | 0.060599 | 0.01 | 0.40203 | 0.11384 | 0.054592 | 0.057554 | 0.32543 | 0.046551 | 0.22598 | 0.049055 | 0.29875 | 0.011259 | 0.41496 | 0.50987 | 0.024506 | 0.12321 | 0.23894 | 0.10347
| 6 | 0.85 | 0.05 | 0.01 | 0.09 | 0.96 | 0.03 | 0.01 | 0.01 | 1 | 0 | 1 | 1 | 0.017055 | 0.0097544 | 0.95731 | 0.0068212 | 0.0090624 | 0.18938 | 0.76319 | 0.047431 | 0.26283 | 0.21948 | 0.44709 | 0.060599 | 0.01 | 0.40203 | 0.11384 | 0.054592 | 0.057554 | 0.32543 | 0.046551 | 0.22598 | 0.049055 | 0.29875 | 0.011259 | 0.41496 | 0.50987 | 0.024506 | 0.12321 | 0.23894 | 0.10347
| 7 | 0.85 | 0.05 | 0.01 | 0.09 | 0.96 | 0.03 | 0.01 | 0.01 | 1 | 0 | 1 | 1 | 0.017055 | 0.0097544 | 0.95731 | 0.0068212 | 0.0090624 | 0.18938 | 0.76319 | 0.047431 | 0.26283 | 0.21948 | 0.44709 | 0.060599 | 0.01 | 0.40203 | 0.11384 | 0.054592 | 0.057554 | 0.32543 | 0.046551 | 0.22598 | 0.049055 | 0.29875 | 0.011259 | 0.41496 | 0.50987 | 0.024506 | 0.12321 | 0.23894 | 0.10347
| 8 | 0.85 | 0.05 | 0.01 | 0.09 | 0.96 | 0.03 | 0.01 | 0.01 | 1 | 0 | 1 | 1 | 0.017055 | 0.0097544 | 0.95731 | 0.0068212 | 0.0090624 | 0.18938 | 0.76319 | 0.047431 | 0.26283 | 0.21948 | 0.44709 | 0.060599 | 0.01 | 0.40203 | 0.11384 | 0.054592 | 0.057554 | 0.32543 | 0.046551 | 0.22598 | 0.049055 | 0.29875 | 0.011259 | 0.41496 | 0.50987 | 0.024506 | 0.12321 | 0.23894 | 0.10347
| 9 | 0.85 | 0.05 | 0.01 | 0.09 | 0.96 | 0.03 | 0.01 | 0.01 | 1 | 0 | 1 | 1 | 0.017055 | 0.0097544 | 0.95731 | 0.0068212 | 0.0090624 | 0.18938 | 0.76319 | 0.047431 | 0.26283 | 0.21948 | 0.44709 | 0.060599 | 0.01 | 0.40203 | 0.11384 | 0.054592 | 0.057554 | 0.32543 | 0.046551 | 0.22598 | 0.049055 | 0.29875 | 0.011259 | 0.41496 | 0.50987 | 0.024506 | 0.12321 | 0.23894 | 0.10347
| 10 | 0.85 | 0.05 | 0.01 | 0.09 | 0.96 | 0.03 | 0.01 | 0.01 | 1 | 0 | 1 | 1 | 0.017055 | 0.0097544 | 0.95731 | 0.0068212 | 0.0090624 | 0.18938 | 0.76319 | 0.047431 | 0.26283 | 0.21948 | 0.44709 | 0.060599 | 0.01 | 0.40203 | 0.11384 | 0.054592 | 0.057554 | 0.32543 | 0.046551 | 0.22598 | 0.049055 | 0.29875 | 0.011259 | 0.41496 | 0.50987 | 0.024506 | 0.12321 | 0.23894 | 0.10347
| 11 | 0.85 | 0.05 | 0.01 | 0.09 | 0.96 | 0.03 | 0.01 | 0.01 | 1 | 0 | 1 | 1 | 0.017055 | 0.0097544 | 0.95731 | 0.0068212 | 0.0090624 | 0.18938 | 0.76319 | 0.047431 | 0.26283 | 0.21948 | 0.44709 | 0.060599 | 0.01 | 0.40203 | 0.11384 | 0.054592 | 0.057554 | 0.32543 | 0.046551 | 0.22598 | 0.049055 | 0.29875 | 0.011259 | 0.41496 | 0.50987 | 0.024506 | 0.12321 | 0.23894 | 0.10347
| 12 | 0.85 | 0.05 | 0.01 | 0.09 | 0.96 | 0.03 | 0.01 | 0.01 | 1 | 0 | 1 | 1 | 0.017055 | 0.0097544 | 0.95731 | 0.0068212 | 0.0090624 | 0.18938 | 0.76319 | 0.047431 | 0.26283 | 0.21948 | 0.44709 | 0.060599 | 0.01 | 0.40203 | 0.11384 | 0.054592 | 0.057554 | 0.32543 | 0.046551 | 0.22598 | 0.049055 | 0.29875 | 0.011259 | 0.41496 | 0.50987 | 0.024506 | 0.12321 | 0.23894 | 0.10347
| 13 | 0.85 | 0.05 | 0.01 | 0.09 | 0.96 | 0.03 | 0.01 | 0.01 | 1 | 0 | 1 | 1 | 0.017055 | 0.0097544 | 0.95731 | 0.0068212 | 0.0090624 | 0.18938 | 0.76319 | 0.047431 | 0.26283 | 0.21948 | 0.44709 | 0.060599 | 0.01 | 0.40203 | 0.11384 | 0.054592 | 0.057554 | 0.32543 | 0.046551 | 0.22598 | 0.049055 | 0.29875 | 0.011259 | 0.41496 | 0.50987 | 0.024506 | 0.12321 | 0.23894 | 0.10347
| 14 | 0.85 | 0.05 | 0.01 | 0.09 | 0.96 | 0.03 | 0.01 | 0.01 | 1 | 0 | 1 | 1 | 0.017055 | 0.0097544 | 0.95731 | 0.0068212 | 0.0090624 | 0.18938 | 0.76319 | 0.047431 | 0.26283 | 0.21948 | 0.44709 | 0.060599 | 0.01 | 0.40203 | 0.11384 | 0.054592 | 0.057554 | 0.32543 | 0.046551 | 0.22598 | 0.049055 | 0.29875 | 0.011259 | 0.41496 | 0.50987 | 0.024506 | 0.12321 | 0.23894 | 0.10347
| 15 | 0.85 | 0.05 | 0.01 | 0.09 | 0.96 | 0.03 | 0.01 | 0.01 | 1 | 0 | 1 | 1 | 0.017055 | 0.0097544 | 0.95731 | 0.0068212 | 0.0090624 | 0.18938 | 0.76319 | 0.047431 | 0.26283 | 0.21948 | 0.44709 | 0.060599 | 0.01 | 0.40203 | 0.11384 | 0.054592 | 0.057554 | 0.32543 | 0.046551 | 0.22598 | 0.049055 | 0.29875 | 0.011259 | 0.41496 | 0.50987 | 0.024506 | 0.12321 | 0.23894 | 0.10347
| 16 | 0.85 | 0.05 | 0.01 | 0.09 | 0.96 | 0.03 | 0.01 | 0.01 | 1 | 0 | 1 | 1 | 0.017055 | 0.0097544 | 0.95731 | 0.0068212 | 0.0090624 | 0.18938 | 0.76319 | 0.047431 | 0.26283 | 0.21948 | 0.44709 | 0.060599 | 0.01 | 0.40203 | 0.11384 | 0.054592 | 0.057554 | 0.32543 | 0.046551 | 0.22598 | 0.049055 | 0.29875 | 0.011259 | 0.41496 | 0.50987 | 0.024506 | 0.12321 | 0.23894 | 0.10347
| 17 | 0.85 | 0.05 | 0.01 | 0.09 | 0.96 | 0.03 | 0.01 | 0.01 | 1 | 0 | 1 | 1 | 0.017055 | 0.0097544 | 0.95731 | 0.0068212 | 0.0090624 | 0.18938 | 0.76319 | 0.047431 | 0.26283 | 0.21948 | 0.44709 | 0.060599 | 0.01 | 0.40203 | 0.11384 | 0.054592 | 0.057554 | 0.32543 | 0.046551 | 0.22598 | 0.049055 | 0.29875 | 0.011259 | 0.41496 | 0.50987 | 0.024506 | 0.12321 | 0.23894 | 0.10347
| 18 | 0.85 | 0.05 | 0.01 | 0.09 | 0.96 | 0.03 | 0.01 | 0.01 | 1 | 0 | 1 | 1 | 0.017055 | 0.0097544 | 0.95731 | 0.0068212 | 0.0090624 | 0.18938 | 0.76319 | 0.047431 | 0.26283 | 0.21948 | 0.44709 | 0.060599 | 0.01 | 0.40203 | 0.11384 | 0.054592 | 0.057554 | 0.32543 | 0.046551 | 0.22598 | 0.049055 | 0.29875 | 0.011259 | 0.41496 | 0.50987 | 0.024506 | 0.12321 | 0.23894 | 0.10347
| 19 | 0.85 | 0.05 | 0.01 | 0.09 | 0.96 | 0.03 | 0.01 | 0.01 | 1 | 0 | 1 | 1 | 0.017055 | 0.0097544 | 0.95731 | 0.0068212 | 0.0090624 | 0.18938 | 0.76319 | 0.047431 | 0.26283 | 0.21948 | 0.44709 | 0.060599 | 0.01 | 0.40203 | 0.11384 | 0.054592 | 0.057554 | 0.32543 | 0.046551 | 0.22598 | 0.049055 | 0.29875 | 0.011259 | 0.41496 | 0.50987 | 0.024506 | 0.12321 | 0.23894 | 0.10347
| 20 | 0.85 | 0.05 | 0.01 | 0.09 | 0.96 | 0.03 | 0.01 | 0.01 | 1 | 0 | 1 | 1 | 0.017055 | 0.0097544 | 0.95731 | 0.0068212 | 0.0090624 | 0.18938 | 0.76319 | 0.047431 | 0.26283 | 0.21948 | 0.44709 | 0.060599 | 0.01 | 0.40203 | 0.11384 | 0.054592 | 0.057554 | 0.32543 | 0.046551 | 0.22598 | 0.049055 | 0.29875 | 0.011259 | 0.41496 | 0.50987 | 0.024506 | 0.12321 | 0.23894 | 0.10347
| 21 | 0.85 | 0.05 | 0.01 | 0.09 | 0.96 | 0.03 | 0.01 | 0.01 | 1 | 0 | 1 | 1 | 0.017055 | 0.0097544 | 0.95731 | 0.0068212 | 0.0090624 | 0.18938 | 0.76319 | 0.047431 | 0.26283 | 0.21948 | 0.44709 | 0.060599 | 0.01 | 0.40203 | 0.11384 | 0.054592 | 0.057554 | 0.32543 | 0.046551 | 0.22598 | 0.049055 | 0.29875 | 0.011259 | 0.41496 | 0.50987 | 0.024506 | 0.12321 | 0.23894 | 0.10347
| 22 | 0.85 | 0.05 | 0.01 | 0.09 | 0.96 | 0.03 | 0.01 | 0.01 | 1 | 0 | 1 | 1 | 0.017055 | 0.0097544 | 0.95731 | 0.0068212 | 0.0090624 | 0.18938 | 0.76319 | 0.047431 | 0.26283 | 0.21948 | 0.44709 | 0.060599 | 0.01 | 0.40203 | 0.11384 | 0.054592 | 0.057554 | 0.32543 | 0.046551 | 0.22598 | 0.049055 | 0.29875 | 0.011259 | 0.41496 | 0.50987 | 0.024506 | 0.12321 | 0.23894 | 0.10347
| 23 | 0.85 | 0.05 | 0.01 | 0.09 | 0.96 | 0.03 | 0.01 | 0.01 | 1 | 0 | 1 | 1 | 0.017055 | 0.0097544 | 0.95731 | 0.0068212 | 0.0090624 | 0.18938 | 0.76319 | 0.047431 | 0.26283 | 0.21948 | 0.44709 | 0.060599 | 0.01 | 0.40203 | 0.11384 | 0.054592 | 0.057554 | 0.32543 | 0.046551 | 0.22598 | 0.049055 | 0.29875 | 0.011259 | 0.41496 | 0.50987 | 0.024506 | 0.12321 | 0.23894 | 0.10347
| 24 | 0.85 | 0.05 | 0.01 | 0.09 | 0.96 | 0.03 | 0.01 | 0.01 | 1 | 0 | 1 | 1 | 0.017055 | 0.0097544 | 0.95731 | 0.0068212 | 0.0090624 | 0.18938 | 0.76319 | 0.047431 | 0.26283 | 0.21948 | 0.44709 | 0.060599 | 0.01 | 0.40203 | 0.11384 | 0.054592 | 0.057554 | 0.32543 | 0.046551 | 0.22598 | 0.049055 | 0.29875 | 0.011259 | 0.41496 | 0.50987 | 0.024506 | 0.12321 | 0.23894 | 0.10347
Y21 | 1 | 0.85 | 0.05 | 0.01 | 0.09 | 0.96 | 0.03 | 0.01 | 0.01 | 1 | 0 | 1 | 1 | 0.017055 | 0.0097544 | 0.95731 | 0.0068212 | 0.0090624 | 0.18938 | 0.76319 | 0.047431 | 0.2981 | 0.24893 | 0.3901 | 0.052874 | 0.01 | 0.40203 | 0.11384 | 0.054592 | 0.057554 | 0.32543 | 0.046551 | 0.22598 | 0.049055 | 0.29875 | 0.011259 | 0.41496 | 0.50987 | 0.024506 | 0.12321 | 0.23894 | 0.10347
| 2 | 0.85 | 0.05 | 0.01 | 0.09 | 0.96 | 0.03 | 0.01 | 0.01 | 1 | 0 | 1 | 1 | 0.017055 | 0.0097544 | 0.95731 | 0.0068212 | 0.0090624 | 0.18938 | 0.76319 | 0.047431 | 0.2981 | 0.24893 | 0.3901 | 0.052874 | 0.01 | 0.40203 | 0.11384 | 0.054592 | 0.057554 | 0.32543 | 0.046551 | 0.22598 | 0.049055 | 0.29875 | 0.011259 | 0.41496 | 0.50987 | 0.024506 | 0.12321 | 0.23894 | 0.10347
| 3 | 0.85 | 0.05 | 0.01 | 0.09 | 0.96 | 0.03 | 0.01 | 0.01 | 1 | 0 | 1 | 1 | 0.017055 | 0.0097544 | 0.95731 | 0.0068212 | 0.0090624 | 0.18938 | 0.76319 | 0.047431 | 0.2981 | 0.24893 | 0.3901 | 0.052874 | 0.01 | 0.40203 | 0.11384 | 0.054592 | 0.057554 | 0.32543 | 0.046551 | 0.22598 | 0.049055 | 0.29875 | 0.011259 | 0.41496 | 0.50987 | 0.024506 | 0.12321 | 0.23894 | 0.10347
| 4 | 0.85 | 0.05 | 0.01 | 0.09 | 0.96 | 0.03 | 0.01 | 0.01 | 1 | 0 | 1 | 1 | 0.017055 | 0.0097544 | 0.95731 | 0.0068212 | 0.0090624 | 0.18938 | 0.76319 | 0.047431 | 0.2981 | 0.24893 | 0.3901 | 0.052874 | 0.01 | 0.40203 | 0.11384 | 0.054592 | 0.057554 | 0.32543 | 0.046551 | 0.22598 | 0.049055 | 0.29875 | 0.011259 | 0.41496 | 0.50987 | 0.024506 | 0.12321 | 0.23894 | 0.10347
| 5 | 0.85 | 0.05 | 0.01 | 0.09 | 0.96 | 0.03 | 0.01 | 0.01 | 1 | 0 | 1 | 1 | 0.017055 | 0.0097544 | 0.95731 | 0.0068212 | 0.0090624 | 0.18938 | 0.76319 | 0.047431 | 0.2981 | 0.24893 | 0.3901 | 0.052874 | 0.01 | 0.40203 | 0.11384 | 0.054592 | 0.057554 | 0.32543 | 0.046551 | 0.22598 | 0.049055 | 0.29875 | 0.011259 | 0.41496 | 0.50987 | 0.024506 | 0.12321 | 0.23894 | 0.10347
| 6 | 0.85 | 0.05 | 0.01 | 0.09 | 0.96 | 0.03 | 0.01 | 0.01 | 1 | 0 | 1 | 1 | 0.017055 | 0.0097544 | 0.95731 | 0.0068212 | 0.0090624 | 0.18938 | 0.76319 | 0.047431 | 0.2981 | 0.24893 | 0.3901 | 0.052874 | 0.01 | 0.40203 | 0.11384 | 0.054592 | 0.057554 | 0.32543 | 0.046551 | 0.22598 | 0.049055 | 0.29875 | 0.011259 | 0.41496 | 0.50987 | 0.024506 | 0.12321 | 0.23894 | 0.10347
| 7 | 0.85 | 0.05 | 0.01 | 0.09 | 0.96 | 0.03 | 0.01 | 0.01 | 1 | 0 | 1 | 1 | 0.017055 | 0.0097544 | 0.95731 | 0.0068212 | 0.0090624 | 0.18938 | 0.76319 | 0.047431 | 0.2981 | 0.24893 | 0.3901 | 0.052874 | 0.01 | 0.40203 | 0.11384 | 0.054592 | 0.057554 | 0.32543 | 0.046551 | 0.22598 | 0.049055 | 0.29875 | 0.011259 | 0.41496 | 0.50987 | 0.024506 | 0.12321 | 0.23894 | 0.10347
| 8 | 0.85 | 0.05 | 0.01 | 0.09 | 0.96 | 0.03 | 0.01 | 0.01 | 1 | 0 | 1 | 1 | 0.017055 | 0.0097544 | 0.95731 | 0.0068212 | 0.0090624 | 0.18938 | 0.76319 | 0.047431 | 0.2981 | 0.24893 | 0.3901 | 0.052874 | 0.01 | 0.40203 | 0.11384 | 0.054592 | 0.057554 | 0.32543 | 0.046551 | 0.22598 | 0.049055 | 0.29875 | 0.011259 | 0.41496 | 0.50987 | 0.024506 | 0.12321 | 0.23894 | 0.10347
| 9 | 0.85 | 0.05 | 0.01 | 0.09 | 0.96 | 0.03 | 0.01 | 0.01 | 1 | 0 | 1 | 1 | 0.017055 | 0.0097544 | 0.95731 | 0.0068212 | 0.0090624 | 0.18938 | 0.76319 | 0.047431 | 0.2981 | 0.24893 | 0.3901 | 0.052874 | 0.01 | 0.40203 | 0.11384 | 0.054592 | 0.057554 | 0.32543 | 0.046551 | 0.22598 | 0.049055 | 0.29875 | 0.011259 | 0.41496 | 0.50987 | 0.024506 | 0.12321 | 0.23894 | 0.10347
| 10 | 0.85 | 0.05 | 0.01 | 0.09 | 0.96 | 0.03 | 0.01 | 0.01 | 1 | 0 | 1 | 1 | 0.017055 | 0.0097544 | 0.95731 | 0.0068212 | 0.0090624 | 0.18938 | 0.76319 | 0.047431 | 0.2981 | 0.24893 | 0.3901 | 0.052874 | 0.01 | 0.40203 | 0.11384 | 0.054592 | 0.057554 | 0.32543 | 0.046551 | 0.22598 | 0.049055 | 0.29875 | 0.011259 | 0.41496 | 0.50987 | 0.024506 | 0.12321 | 0.23894 | 0.10347
| 11 | 0.85 | 0.05 | 0.01 | 0.09 | 0.96 | 0.03 | 0.01 | 0.01 | 1 | 0 | 1 | 1 | 0.017055 | 0.0097544 | 0.95731 | 0.0068212 | 0.0090624 | 0.18938 | 0.76319 | 0.047431 | 0.2981 | 0.24893 | 0.3901 | 0.052874 | 0.01 | 0.40203 | 0.11384 | 0.054592 | 0.057554 | 0.32543 | 0.046551 | 0.22598 | 0.049055 | 0.29875 | 0.011259 | 0.41496 | 0.50987 | 0.024506 | 0.12321 | 0.23894 | 0.10347
| 12 | 0.85 | 0.05 | 0.01 | 0.09 | 0.96 | 0.03 | 0.01 | 0.01 | 1 | 0 | 1 | 1 | 0.017055 | 0.0097544 | 0.95731 | 0.0068212 | 0.0090624 | 0.18938 | 0.76319 | 0.047431 | 0.2981 | 0.24893 | 0.3901 | 0.052874 | 0.01 | 0.40203 | 0.11384 | 0.054592 | 0.057554 | 0.32543 | 0.046551 | 0.22598 | 0.049055 | 0.29875 | 0.011259 | 0.41496 | 0.50987 | 0.024506 | 0.12321 | 0.23894 | 0.10347
| 13 | 0.85 | 0.05 | 0.01 | 0.09 | 0.96 | 0.03 | 0.01 | 0.01 | 1 | 0 | 1 | 1 | 0.017055 | 0.0097544 | 0.95731 | 0.0068212 | 0.0090624 | 0.18938 | 0.76319 | 0.047431 | 0.2981 | 0.24893 | 0.3901 | 0.052874 | 0.01 | 0.40203 | 0.11384 | 0.054592 | 0.057554 | 0.32543 | 0.046551 | 0.22598 | 0.049055 | 0.29875 | 0.011259 | 0.41496 | 0.50987 | 0.024506 | 0.12321 | 0.23894 | 0.10347
| 14 | 0.85 | 0.05 | 0.01 | 0.09 | 0.96 | 0.03 | 0.01 | 0.01 | 1 | 0 | 1 | 1 | 0.017055 | 0.0097544 | 0.95731 | 0.0068212 | 0.0090624 | 0.18938 | 0.76319 | 0.047431 | 0.2981 | 0.24893 | 0.3901 | 0.052874 | 0.01 | 0.40203 | 0.11384 | 0.054592 | 0.057554 | 0.32543 | 0.046551 | 0.22598 | 0.049055 | 0.29875 | 0.011259 | 0.41496 | 0.50987 | 0.024506 | 0.12321 | 0.23894 | 0.10347
| 15 | 0.85 | 0.05 | 0.01 | 0.09 | 0.96 | 0.03 | 0.01 | 0.01 | 1 | 0 | 1 | 1 | 0.017055 | 0.0097544 | 0.95731 | 0.0068212 | 0.0090624 | 0.18938 | 0.76319 | 0.047431 | 0.2981 | 0.24893 | 0.3901 | 0.052874 | 0.01 | 0.40203 | 0.11384 | 0.054592 | 0.057554 | 0.32543 | 0.046551 | 0.22598 | 0.049055 | 0.29875 | 0.011259 | 0.41496 | 0.50987 | 0.024506 | 0.12321 | 0.23894 | 0.10347
| 16 | 0.85 | 0.05 | 0.01 | 0.09 | 0.96 | 0.03 | 0.01 | 0.01 | 1 | 0 | 1 | 1 | 0.017055 | 0.0097544 | 0.95731 | 0.0068212 | 0.0090624 | 0.18938 | 0.76319 | 0.047431 | 0.2981 | 0.24893 | 0.3901 | 0.052874 | 0.01 | 0.40203 | 0.11384 | 0.054592 | 0.057554 | 0.32543 | 0.046551 | 0.22598 | 0.049055 | 0.29875 | 0.011259 | 0.41496 | 0.50987 | 0.024506 | 0.12321 | 0.23894 | 0.10347
| 17 | 0.85 | 0.05 | 0.01 | 0.09 | 0.96 | 0.03 | 0.01 | 0.01 | 1 | 0 | 1 | 1 | 0.017055 | 0.0097544 | 0.95731 | 0.0068212 | 0.0090624 | 0.18938 | 0.76319 | 0.047431 | 0.2981 | 0.24893 | 0.3901 | 0.052874 | 0.01 | 0.40203 | 0.11384 | 0.054592 | 0.057554 | 0.32543 | 0.046551 | 0.22598 | 0.049055 | 0.29875 | 0.011259 | 0.41496 | 0.50987 | 0.024506 | 0.12321 | 0.23894 | 0.10347
| 18 | 0.85 | 0.05 | 0.01 | 0.09 | 0.96 | 0.03 | 0.01 | 0.01 | 1 | 0 | 1 | 1 | 0.017055 | 0.0097544 | 0.95731 | 0.0068212 | 0.0090624 | 0.18938 | 0.76319 | 0.047431 | 0.2981 | 0.24893 | 0.3901 | 0.052874 | 0.01 | 0.40203 | 0.11384 | 0.054592 | 0.057554 | 0.32543 | 0.046551 | 0.22598 | 0.049055 | 0.29875 | 0.011259 | 0.41496 | 0.50987 | 0.024506 | 0.12321 | 0.23894 | 0.10347
| 19 | 0.85 | 0.05 | 0.01 | 0.09 | 0.96 | 0.03 | 0.01 | 0.01 | 1 | 0 | 1 | 1 | 0.017055 | 0.0097544 | 0.95731 | 0.0068212 | 0.0090624 | 0.18938 | 0.76319 | 0.047431 | 0.2981 | 0.24893 | 0.3901 | 0.052874 | 0.01 | 0.40203 | 0.11384 | 0.054592 | 0.057554 | 0.32543 | 0.046551 | 0.22598 | 0.049055 | 0.29875 | 0.011259 | 0.41496 | 0.50987 | 0.024506 | 0.12321 | 0.23894 | 0.10347
| 20 | 0.85 | 0.05 | 0.01 | 0.09 | 0.96 | 0.03 | 0.01 | 0.01 | 1 | 0 | 1 | 1 | 0.017055 | 0.0097544 | 0.95731 | 0.0068212 | 0.0090624 | 0.18938 | 0.76319 | 0.047431 | 0.2981 | 0.24893 | 0.3901 | 0.052874 | 0.01 | 0.40203 | 0.11384 | 0.054592 | 0.057554 | 0.32543 | 0.046551 | 0.22598 | 0.049055 | 0.29875 | 0.011259 | 0.41496 | 0.50987 | 0.024506 | 0.12321 | 0.23894 | 0.10347
| 21 | 0.85 | 0.05 | 0.01 | 0.09 | 0.96 | 0.03 | 0.01 | 0.01 | 1 | 0 | 1 | 1 | 0.017055 | 0.0097544 | 0.95731 | 0.0068212 | 0.0090624 | 0.18938 | 0.76319 | 0.047431 | 0.2981 | 0.24893 | 0.3901 | 0.052874 | 0.01 | 0.40203 | 0.11384 | 0.054592 | 0.057554 | 0.32543 | 0.046551 | 0.22598 | 0.049055 | 0.29875 | 0.011259 | 0.41496 | 0.50987 | 0.024506 | 0.12321 | 0.23894 | 0.10347
| 22 | 0.85 | 0.05 | 0.01 | 0.09 | 0.96 | 0.03 | 0.01 | 0.01 | 1 | 0 | 1 | 1 | 0.017055 | 0.0097544 | 0.95731 | 0.0068212 | 0.0090624 | 0.18938 | 0.76319 | 0.047431 | 0.2981 | 0.24893 | 0.3901 | 0.052874 | 0.01 | 0.40203 | 0.11384 | 0.054592 | 0.057554 | 0.32543 | 0.046551 | 0.22598 | 0.049055 | 0.29875 | 0.011259 | 0.41496 | 0.50987 | 0.024506 | 0.12321 | 0.23894 | 0.10347
| 23 | 0.85 | 0.05 | 0.01 | 0.09 | 0.96 | 0.03 | 0.01 | 0.01 | 1 | 0 | 1 | 1 | 0.017055 | 0.0097544 | 0.95731 | 0.0068212 | 0.0090624 | 0.18938 | 0.76319 | 0.047431 | 0.2981 | 0.24893 | 0.3901 | 0.052874 | 0.01 | 0.40203 | 0.11384 | 0.054592 | 0.057554 | 0.32543 | 0.046551 | 0.22598 | 0.049055 | 0.29875 | 0.011259 | 0.41496 | 0.50987 | 0.024506 | 0.12321 | 0.23894 | 0.10347
| 24 | 0.85 | 0.05 | 0.01 | 0.09 | 0.96 | 0.03 | 0.01 | 0.01 | 1 | 0 | 1 | 1 | 0.017055 | 0.0097544 | 0.95731 | 0.0068212 | 0.0090624 | 0.18938 | 0.76319 | 0.047431 | 0.2981 | 0.24893 | 0.3901 | 0.052874 | 0.01 | 0.40203 | 0.11384 | 0.054592 | 0.057554 | 0.32543 | 0.046551 | 0.22598 | 0.049055 | 0.29875 | 0.011259 | 0.41496 | 0.50987 | 0.024506 | 0.12321 | 0.23894 | 0.10347
Y22 | 1 | 0.85 | 0.05 | 0.01 | 0.09 | 0.96 | 0.03 | 0.01 | 0.01 | 1 | 0 | 1 | 1 | 0.017055 | 0.0097544 | 0.95731 | 0.0068212 | 0.0090624 | 0.18938 | 0.76319 | 0.047431 | 0.33337 | 0.27838 | 0.33311 | 0.04515 | 0.01 | 0.40203 | 0.11384 | 0.054592 | 0.057554 | 0.32543 | 0.046551 | 0.22598 | 0.049055 | 0.29875 | 0.011259 | 0.41496 | 0.50987 | 0.024506 | 0.12321 | 0.23894 | 0.10347
| 2 | 0.85 | 0.05 | 0.01 | 0.09 | 0.96 | 0.03 | 0.01 | 0.01 | 1 | 0 | 1 | 1 | 0.017055 | 0.0097544 | 0.95731 | 0.0068212 | 0.0090624 | 0.18938 | 0.76319 | 0.047431 | 0.33337 | 0.27838 | 0.33311 | 0.04515 | 0.01 | 0.40203 | 0.11384 | 0.054592 | 0.057554 | 0.32543 | 0.046551 | 0.22598 | 0.049055 | 0.29875 | 0.011259 | 0.41496 | 0.50987 | 0.024506 | 0.12321 | 0.23894 | 0.10347
| 3 | 0.85 | 0.05 | 0.01 | 0.09 | 0.96 | 0.03 | 0.01 | 0.01 | 1 | 0 | 1 | 1 | 0.017055 | 0.0097544 | 0.95731 | 0.0068212 | 0.0090624 | 0.18938 | 0.76319 | 0.047431 | 0.33337 | 0.27838 | 0.33311 | 0.04515 | 0.01 | 0.40203 | 0.11384 | 0.054592 | 0.057554 | 0.32543 | 0.046551 | 0.22598 | 0.049055 | 0.29875 | 0.011259 | 0.41496 | 0.50987 | 0.024506 | 0.12321 | 0.23894 | 0.10347
| 4 | 0.85 | 0.05 | 0.01 | 0.09 | 0.96 | 0.03 | 0.01 | 0.01 | 1 | 0 | 1 | 1 | 0.017055 | 0.0097544 | 0.95731 | 0.0068212 | 0.0090624 | 0.18938 | 0.76319 | 0.047431 | 0.33337 | 0.27838 | 0.33311 | 0.04515 | 0.01 | 0.40203 | 0.11384 | 0.054592 | 0.057554 | 0.32543 | 0.046551 | 0.22598 | 0.049055 | 0.29875 | 0.011259 | 0.41496 | 0.50987 | 0.024506 | 0.12321 | 0.23894 | 0.10347
| 5 | 0.85 | 0.05 | 0.01 | 0.09 | 0.96 | 0.03 | 0.01 | 0.01 | 1 | 0 | 1 | 1 | 0.017055 | 0.0097544 | 0.95731 | 0.0068212 | 0.0090624 | 0.18938 | 0.76319 | 0.047431 | 0.33337 | 0.27838 | 0.33311 | 0.04515 | 0.01 | 0.40203 | 0.11384 | 0.054592 | 0.057554 | 0.32543 | 0.046551 | 0.22598 | 0.049055 | 0.29875 | 0.011259 | 0.41496 | 0.50987 | 0.024506 | 0.12321 | 0.23894 | 0.10347
| 6 | 0.85 | 0.05 | 0.01 | 0.09 | 0.96 | 0.03 | 0.01 | 0.01 | 1 | 0 | 1 | 1 | 0.017055 | 0.0097544 | 0.95731 | 0.0068212 | 0.0090624 | 0.18938 | 0.76319 | 0.047431 | 0.33337 | 0.27838 | 0.33311 | 0.04515 | 0.01 | 0.40203 | 0.11384 | 0.054592 | 0.057554 | 0.32543 | 0.046551 | 0.22598 | 0.049055 | 0.29875 | 0.011259 | 0.41496 | 0.50987 | 0.024506 | 0.12321 | 0.23894 | 0.10347
| 7 | 0.85 | 0.05 | 0.01 | 0.09 | 0.96 | 0.03 | 0.01 | 0.01 | 1 | 0 | 1 | 1 | 0.017055 | 0.0097544 | 0.95731 | 0.0068212 | 0.0090624 | 0.18938 | 0.76319 | 0.047431 | 0.33337 | 0.27838 | 0.33311 | 0.04515 | 0.01 | 0.40203 | 0.11384 | 0.054592 | 0.057554 | 0.32543 | 0.046551 | 0.22598 | 0.049055 | 0.29875 | 0.011259 | 0.41496 | 0.50987 | 0.024506 | 0.12321 | 0.23894 | 0.10347
| 8 | 0.85 | 0.05 | 0.01 | 0.09 | 0.96 | 0.03 | 0.01 | 0.01 | 1 | 0 | 1 | 1 | 0.017055 | 0.0097544 | 0.95731 | 0.0068212 | 0.0090624 | 0.18938 | 0.76319 | 0.047431 | 0.33337 | 0.27838 | 0.33311 | 0.04515 | 0.01 | 0.40203 | 0.11384 | 0.054592 | 0.057554 | 0.32543 | 0.046551 | 0.22598 | 0.049055 | 0.29875 | 0.011259 | 0.41496 | 0.50987 | 0.024506 | 0.12321 | 0.23894 | 0.10347
| 9 | 0.85 | 0.05 | 0.01 | 0.09 | 0.96 | 0.03 | 0.01 | 0.01 | 1 | 0 | 1 | 1 | 0.017055 | 0.0097544 | 0.95731 | 0.0068212 | 0.0090624 | 0.18938 | 0.76319 | 0.047431 | 0.33337 | 0.27838 | 0.33311 | 0.04515 | 0.01 | 0.40203 | 0.11384 | 0.054592 | 0.057554 | 0.32543 | 0.046551 | 0.22598 | 0.049055 | 0.29875 | 0.011259 | 0.41496 | 0.50987 | 0.024506 | 0.12321 | 0.23894 | 0.10347
| 10 | 0.85 | 0.05 | 0.01 | 0.09 | 0.96 | 0.03 | 0.01 | 0.01 | 1 | 0 | 1 | 1 | 0.017055 | 0.0097544 | 0.95731 | 0.0068212 | 0.0090624 | 0.18938 | 0.76319 | 0.047431 | 0.33337 | 0.27838 | 0.33311 | 0.04515 | 0.01 | 0.40203 | 0.11384 | 0.054592 | 0.057554 | 0.32543 | 0.046551 | 0.22598 | 0.049055 | 0.29875 | 0.011259 | 0.41496 | 0.50987 | 0.024506 | 0.12321 | 0.23894 | 0.10347
| 11 | 0.85 | 0.05 | 0.01 | 0.09 | 0.96 | 0.03 | 0.01 | 0.01 | 1 | 0 | 1 | 1 | 0.017055 | 0.0097544 | 0.95731 | 0.0068212 | 0.0090624 | 0.18938 | 0.76319 | 0.047431 | 0.33337 | 0.27838 | 0.33311 | 0.04515 | 0.01 | 0.40203 | 0.11384 | 0.054592 | 0.057554 | 0.32543 | 0.046551 | 0.22598 | 0.049055 | 0.29875 | 0.011259 | 0.41496 | 0.50987 | 0.024506 | 0.12321 | 0.23894 | 0.10347
| 12 | 0.85 | 0.05 | 0.01 | 0.09 | 0.96 | 0.03 | 0.01 | 0.01 | 1 | 0 | 1 | 1 | 0.017055 | 0.0097544 | 0.95731 | 0.0068212 | 0.0090624 | 0.18938 | 0.76319 | 0.047431 | 0.33337 | 0.27838 | 0.33311 | 0.04515 | 0.01 | 0.40203 | 0.11384 | 0.054592 | 0.057554 | 0.32543 | 0.046551 | 0.22598 | 0.049055 | 0.29875 | 0.011259 | 0.41496 | 0.50987 | 0.024506 | 0.12321 | 0.23894 | 0.10347
| 13 | 0.85 | 0.05 | 0.01 | 0.09 | 0.96 | 0.03 | 0.01 | 0.01 | 1 | 0 | 1 | 1 | 0.017055 | 0.0097544 | 0.95731 | 0.0068212 | 0.0090624 | 0.18938 | 0.76319 | 0.047431 | 0.33337 | 0.27838 | 0.33311 | 0.04515 | 0.01 | 0.40203 | 0.11384 | 0.054592 | 0.057554 | 0.32543 | 0.046551 | 0.22598 | 0.049055 | 0.29875 | 0.011259 | 0.41496 | 0.50987 | 0.024506 | 0.12321 | 0.23894 | 0.10347
| 14 | 0.85 | 0.05 | 0.01 | 0.09 | 0.96 | 0.03 | 0.01 | 0.01 | 1 | 0 | 1 | 1 | 0.017055 | 0.0097544 | 0.95731 | 0.0068212 | 0.0090624 | 0.18938 | 0.76319 | 0.047431 | 0.33337 | 0.27838 | 0.33311 | 0.04515 | 0.01 | 0.40203 | 0.11384 | 0.054592 | 0.057554 | 0.32543 | 0.046551 | 0.22598 | 0.049055 | 0.29875 | 0.011259 | 0.41496 | 0.50987 | 0.024506 | 0.12321 | 0.23894 | 0.10347
| 15 | 0.85 | 0.05 | 0.01 | 0.09 | 0.96 | 0.03 | 0.01 | 0.01 | 1 | 0 | 1 | 1 | 0.017055 | 0.0097544 | 0.95731 | 0.0068212 | 0.0090624 | 0.18938 | 0.76319 | 0.047431 | 0.33337 | 0.27838 | 0.33311 | 0.04515 | 0.01 | 0.40203 | 0.11384 | 0.054592 | 0.057554 | 0.32543 | 0.046551 | 0.22598 | 0.049055 | 0.29875 | 0.011259 | 0.41496 | 0.50987 | 0.024506 | 0.12321 | 0.23894 | 0.10347
| 16 | 0.85 | 0.05 | 0.01 | 0.09 | 0.96 | 0.03 | 0.01 | 0.01 | 1 | 0 | 1 | 1 | 0.017055 | 0.0097544 | 0.95731 | 0.0068212 | 0.0090624 | 0.18938 | 0.76319 | 0.047431 | 0.33337 | 0.27838 | 0.33311 | 0.04515 | 0.01 | 0.40203 | 0.11384 | 0.054592 | 0.057554 | 0.32543 | 0.046551 | 0.22598 | 0.049055 | 0.29875 | 0.011259 | 0.41496 | 0.50987 | 0.024506 | 0.12321 | 0.23894 | 0.10347
| 17 | 0.85 | 0.05 | 0.01 | 0.09 | 0.96 | 0.03 | 0.01 | 0.01 | 1 | 0 | 1 | 1 | 0.017055 | 0.0097544 | 0.95731 | 0.0068212 | 0.0090624 | 0.18938 | 0.76319 | 0.047431 | 0.33337 | 0.27838 | 0.33311 | 0.04515 | 0.01 | 0.40203 | 0.11384 | 0.054592 | 0.057554 | 0.32543 | 0.046551 | 0.22598 | 0.049055 | 0.29875 | 0.011259 | 0.41496 | 0.50987 | 0.024506 | 0.12321 | 0.23894 | 0.10347
| 18 | 0.85 | 0.05 | 0.01 | 0.09 | 0.96 | 0.03 | 0.01 | 0.01 | 1 | 0 | 1 | 1 | 0.017055 | 0.0097544 | 0.95731 | 0.0068212 | 0.0090624 | 0.18938 | 0.76319 | 0.047431 | 0.33337 | 0.27838 | 0.33311 | 0.04515 | 0.01 | 0.40203 | 0.11384 | 0.054592 | 0.057554 | 0.32543 | 0.046551 | 0.22598 | 0.049055 | 0.29875 | 0.011259 | 0.41496 | 0.50987 | 0.024506 | 0.12321 | 0.23894 | 0.10347
| 19 | 0.85 | 0.05 | 0.01 | 0.09 | 0.96 | 0.03 | 0.01 | 0.01 | 1 | 0 | 1 | 1 | 0.017055 | 0.0097544 | 0.95731 | 0.0068212 | 0.0090624 | 0.18938 | 0.76319 | 0.047431 | 0.33337 | 0.27838 | 0.33311 | 0.04515 | 0.01 | 0.40203 | 0.11384 | 0.054592 | 0.057554 | 0.32543 | 0.046551 | 0.22598 | 0.049055 | 0.29875 | 0.011259 | 0.41496 | 0.50987 | 0.024506 | 0.12321 | 0.23894 | 0.10347
| 20 | 0.85 | 0.05 | 0.01 | 0.09 | 0.96 | 0.03 | 0.01 | 0.01 | 1 | 0 | 1 | 1 | 0.017055 | 0.0097544 | 0.95731 | 0.0068212 | 0.0090624 | 0.18938 | 0.76319 | 0.047431 | 0.33337 | 0.27838 | 0.33311 | 0.04515 | 0.01 | 0.40203 | 0.11384 | 0.054592 | 0.057554 | 0.32543 | 0.046551 | 0.22598 | 0.049055 | 0.29875 | 0.011259 | 0.41496 | 0.50987 | 0.024506 | 0.12321 | 0.23894 | 0.10347
| 21 | 0.85 | 0.05 | 0.01 | 0.09 | 0.96 | 0.03 | 0.01 | 0.01 | 1 | 0 | 1 | 1 | 0.017055 | 0.0097544 | 0.95731 | 0.0068212 | 0.0090624 | 0.18938 | 0.76319 | 0.047431 | 0.33337 | 0.27838 | 0.33311 | 0.04515 | 0.01 | 0.40203 | 0.11384 | 0.054592 | 0.057554 | 0.32543 | 0.046551 | 0.22598 | 0.049055 | 0.29875 | 0.011259 | 0.41496 | 0.50987 | 0.024506 | 0.12321 | 0.23894 | 0.10347
| 22 | 0.85 | 0.05 | 0.01 | 0.09 | 0.96 | 0.03 | 0.01 | 0.01 | 1 | 0 | 1 | 1 | 0.017055 | 0.0097544 | 0.95731 | 0.0068212 | 0.0090624 | 0.18938 | 0.76319 | 0.047431 | 0.33337 | 0.27838 | 0.33311 | 0.04515 | 0.01 | 0.40203 | 0.11384 | 0.054592 | 0.057554 | 0.32543 | 0.046551 | 0.22598 | 0.049055 | 0.29875 | 0.011259 | 0.41496 | 0.50987 | 0.024506 | 0.12321 | 0.23894 | 0.10347
| 23 | 0.85 | 0.05 | 0.01 | 0.09 | 0.96 | 0.03 | 0.01 | 0.01 | 1 | 0 | 1 | 1 | 0.017055 | 0.0097544 | 0.95731 | 0.0068212 | 0.0090624 | 0.18938 | 0.76319 | 0.047431 | 0.33337 | 0.27838 | 0.33311 | 0.04515 | 0.01 | 0.40203 | 0.11384 | 0.054592 | 0.057554 | 0.32543 | 0.046551 | 0.22598 | 0.049055 | 0.29875 | 0.011259 | 0.41496 | 0.50987 | 0.024506 | 0.12321 | 0.23894 | 0.10347
| 24 | 0.85 | 0.05 | 0.01 | 0.09 | 0.96 | 0.03 | 0.01 | 0.01 | 1 | 0 | 1 | 1 | 0.017055 | 0.0097544 | 0.95731 | 0.0068212 | 0.0090624 | 0.18938 | 0.76319 | 0.047431 | 0.33337 | 0.27838 | 0.33311 | 0.04515 | 0.01 | 0.40203 | 0.11384 | 0.054592 | 0.057554 | 0.32543 | 0.046551 | 0.22598 | 0.049055 | 0.29875 | 0.011259 | 0.41496 | 0.50987 | 0.024506 | 0.12321 | 0.23894 | 0.10347
Y23 | 1 | 0.85 | 0.05 | 0.01 | 0.09 | 0.96 | 0.03 | 0.01 | 0.01 | 1 | 0 | 1 | 1 | 0.017055 | 0.0097544 | 0.95731 | 0.0068212 | 0.0090624 | 0.18938 | 0.76319 | 0.047431 | 0.36863 | 0.30783 | 0.27611 | 0.037425 | 0.01 | 0.40203 | 0.11384 | 0.054592 | 0.057554 | 0.32543 | 0.046551 | 0.22598 | 0.049055 | 0.29875 | 0.011259 | 0.41496 | 0.50987 | 0.024506 | 0.12321 | 0.23894 | 0.10347
| 2 | 0.85 | 0.05 | 0.01 | 0.09 | 0.96 | 0.03 | 0.01 | 0.01 | 1 | 0 | 1 | 1 | 0.017055 | 0.0097544 | 0.95731 | 0.0068212 | 0.0090624 | 0.18938 | 0.76319 | 0.047431 | 0.36863 | 0.30783 | 0.27611 | 0.037425 | 0.01 | 0.40203 | 0.11384 | 0.054592 | 0.057554 | 0.32543 | 0.046551 | 0.22598 | 0.049055 | 0.29875 | 0.011259 | 0.41496 | 0.50987 | 0.024506 | 0.12321 | 0.23894 | 0.10347
| 3 | 0.85 | 0.05 | 0.01 | 0.09 | 0.96 | 0.03 | 0.01 | 0.01 | 1 | 0 | 1 | 1 | 0.017055 | 0.0097544 | 0.95731 | 0.0068212 | 0.0090624 | 0.18938 | 0.76319 | 0.047431 | 0.36863 | 0.30783 | 0.27611 | 0.037425 | 0.01 | 0.40203 | 0.11384 | 0.054592 | 0.057554 | 0.32543 | 0.046551 | 0.22598 | 0.049055 | 0.29875 | 0.011259 | 0.41496 | 0.50987 | 0.024506 | 0.12321 | 0.23894 | 0.10347
| 4 | 0.85 | 0.05 | 0.01 | 0.09 | 0.96 | 0.03 | 0.01 | 0.01 | 1 | 0 | 1 | 1 | 0.017055 | 0.0097544 | 0.95731 | 0.0068212 | 0.0090624 | 0.18938 | 0.76319 | 0.047431 | 0.36863 | 0.30783 | 0.27611 | 0.037425 | 0.01 | 0.40203 | 0.11384 | 0.054592 | 0.057554 | 0.32543 | 0.046551 | 0.22598 | 0.049055 | 0.29875 | 0.011259 | 0.41496 | 0.50987 | 0.024506 | 0.12321 | 0.23894 | 0.10347
| 5 | 0.85 | 0.05 | 0.01 | 0.09 | 0.96 | 0.03 | 0.01 | 0.01 | 1 | 0 | 1 | 1 | 0.017055 | 0.0097544 | 0.95731 | 0.0068212 | 0.0090624 | 0.18938 | 0.76319 | 0.047431 | 0.36863 | 0.30783 | 0.27611 | 0.037425 | 0.01 | 0.40203 | 0.11384 | 0.054592 | 0.057554 | 0.32543 | 0.046551 | 0.22598 | 0.049055 | 0.29875 | 0.011259 | 0.41496 | 0.50987 | 0.024506 | 0.12321 | 0.23894 | 0.10347
| 6 | 0.85 | 0.05 | 0.01 | 0.09 | 0.96 | 0.03 | 0.01 | 0.01 | 1 | 0 | 1 | 1 | 0.017055 | 0.0097544 | 0.95731 | 0.0068212 | 0.0090624 | 0.18938 | 0.76319 | 0.047431 | 0.36863 | 0.30783 | 0.27611 | 0.037425 | 0.01 | 0.40203 | 0.11384 | 0.054592 | 0.057554 | 0.32543 | 0.046551 | 0.22598 | 0.049055 | 0.29875 | 0.011259 | 0.41496 | 0.50987 | 0.024506 | 0.12321 | 0.23894 | 0.10347
| 7 | 0.85 | 0.05 | 0.01 | 0.09 | 0.96 | 0.03 | 0.01 | 0.01 | 1 | 0 | 1 | 1 | 0.017055 | 0.0097544 | 0.95731 | 0.0068212 | 0.0090624 | 0.18938 | 0.76319 | 0.047431 | 0.36863 | 0.30783 | 0.27611 | 0.037425 | 0.01 | 0.40203 | 0.11384 | 0.054592 | 0.057554 | 0.32543 | 0.046551 | 0.22598 | 0.049055 | 0.29875 | 0.011259 | 0.41496 | 0.50987 | 0.024506 | 0.12321 | 0.23894 | 0.10347
| 8 | 0.85 | 0.05 | 0.01 | 0.09 | 0.96 | 0.03 | 0.01 | 0.01 | 1 | 0 | 1 | 1 | 0.017055 | 0.0097544 | 0.95731 | 0.0068212 | 0.0090624 | 0.18938 | 0.76319 | 0.047431 | 0.36863 | 0.30783 | 0.27611 | 0.037425 | 0.01 | 0.40203 | 0.11384 | 0.054592 | 0.057554 | 0.32543 | 0.046551 | 0.22598 | 0.049055 | 0.29875 | 0.011259 | 0.41496 | 0.50987 | 0.024506 | 0.12321 | 0.23894 | 0.10347
| 9 | 0.85 | 0.05 | 0.01 | 0.09 | 0.96 | 0.03 | 0.01 | 0.01 | 1 | 0 | 1 | 1 | 0.017055 | 0.0097544 | 0.95731 | 0.0068212 | 0.0090624 | 0.18938 | 0.76319 | 0.047431 | 0.36863 | 0.30783 | 0.27611 | 0.037425 | 0.01 | 0.40203 | 0.11384 | 0.054592 | 0.057554 | 0.32543 | 0.046551 | 0.22598 | 0.049055 | 0.29875 | 0.011259 | 0.41496 | 0.50987 | 0.024506 | 0.12321 | 0.23894 | 0.10347
| 10 | 0.85 | 0.05 | 0.01 | 0.09 | 0.96 | 0.03 | 0.01 | 0.01 | 1 | 0 | 1 | 1 | 0.017055 | 0.0097544 | 0.95731 | 0.0068212 | 0.0090624 | 0.18938 | 0.76319 | 0.047431 | 0.36863 | 0.30783 | 0.27611 | 0.037425 | 0.01 | 0.40203 | 0.11384 | 0.054592 | 0.057554 | 0.32543 | 0.046551 | 0.22598 | 0.049055 | 0.29875 | 0.011259 | 0.41496 | 0.50987 | 0.024506 | 0.12321 | 0.23894 | 0.10347
| 11 | 0.85 | 0.05 | 0.01 | 0.09 | 0.96 | 0.03 | 0.01 | 0.01 | 1 | 0 | 1 | 1 | 0.017055 | 0.0097544 | 0.95731 | 0.0068212 | 0.0090624 | 0.18938 | 0.76319 | 0.047431 | 0.36863 | 0.30783 | 0.27611 | 0.037425 | 0.01 | 0.40203 | 0.11384 | 0.054592 | 0.057554 | 0.32543 | 0.046551 | 0.22598 | 0.049055 | 0.29875 | 0.011259 | 0.41496 | 0.50987 | 0.024506 | 0.12321 | 0.23894 | 0.10347
| 12 | 0.85 | 0.05 | 0.01 | 0.09 | 0.96 | 0.03 | 0.01 | 0.01 | 1 | 0 | 1 | 1 | 0.017055 | 0.0097544 | 0.95731 | 0.0068212 | 0.0090624 | 0.18938 | 0.76319 | 0.047431 | 0.36863 | 0.30783 | 0.27611 | 0.037425 | 0.01 | 0.40203 | 0.11384 | 0.054592 | 0.057554 | 0.32543 | 0.046551 | 0.22598 | 0.049055 | 0.29875 | 0.011259 | 0.41496 | 0.50987 | 0.024506 | 0.12321 | 0.23894 | 0.10347
| 13 | 0.85 | 0.05 | 0.01 | 0.09 | 0.96 | 0.03 | 0.01 | 0.01 | 1 | 0 | 1 | 1 | 0.017055 | 0.0097544 | 0.95731 | 0.0068212 | 0.0090624 | 0.18938 | 0.76319 | 0.047431 | 0.36863 | 0.30783 | 0.27611 | 0.037425 | 0.01 | 0.40203 | 0.11384 | 0.054592 | 0.057554 | 0.32543 | 0.046551 | 0.22598 | 0.049055 | 0.29875 | 0.011259 | 0.41496 | 0.50987 | 0.024506 | 0.12321 | 0.23894 | 0.10347
| 14 | 0.85 | 0.05 | 0.01 | 0.09 | 0.96 | 0.03 | 0.01 | 0.01 | 1 | 0 | 1 | 1 | 0.017055 | 0.0097544 | 0.95731 | 0.0068212 | 0.0090624 | 0.18938 | 0.76319 | 0.047431 | 0.36863 | 0.30783 | 0.27611 | 0.037425 | 0.01 | 0.40203 | 0.11384 | 0.054592 | 0.057554 | 0.32543 | 0.046551 | 0.22598 | 0.049055 | 0.29875 | 0.011259 | 0.41496 | 0.50987 | 0.024506 | 0.12321 | 0.23894 | 0.10347
| 15 | 0.85 | 0.05 | 0.01 | 0.09 | 0.96 | 0.03 | 0.01 | 0.01 | 1 | 0 | 1 | 1 | 0.017055 | 0.0097544 | 0.95731 | 0.0068212 | 0.0090624 | 0.18938 | 0.76319 | 0.047431 | 0.36863 | 0.30783 | 0.27611 | 0.037425 | 0.01 | 0.40203 | 0.11384 | 0.054592 | 0.057554 | 0.32543 | 0.046551 | 0.22598 | 0.049055 | 0.29875 | 0.011259 | 0.41496 | 0.50987 | 0.024506 | 0.12321 | 0.23894 | 0.10347
| 16 | 0.85 | 0.05 | 0.01 | 0.09 | 0.96 | 0.03 | 0.01 | 0.01 | 1 | 0 | 1 | 1 | 0.017055 | 0.0097544 | 0.95731 | 0.0068212 | 0.0090624 | 0.18938 | 0.76319 | 0.047431 | 0.36863 | 0.30783 | 0.27611 | 0.037425 | 0.01 | 0.40203 | 0.11384 | 0.054592 | 0.057554 | 0.32543 | 0.046551 | 0.22598 | 0.049055 | 0.29875 | 0.011259 | 0.41496 | 0.50987 | 0.024506 | 0.12321 | 0.23894 | 0.10347
| 17 | 0.85 | 0.05 | 0.01 | 0.09 | 0.96 | 0.03 | 0.01 | 0.01 | 1 | 0 | 1 | 1 | 0.017055 | 0.0097544 | 0.95731 | 0.0068212 | 0.0090624 | 0.18938 | 0.76319 | 0.047431 | 0.36863 | 0.30783 | 0.27611 | 0.037425 | 0.01 | 0.40203 | 0.11384 | 0.054592 | 0.057554 | 0.32543 | 0.046551 | 0.22598 | 0.049055 | 0.29875 | 0.011259 | 0.41496 | 0.50987 | 0.024506 | 0.12321 | 0.23894 | 0.10347
| 18 | 0.85 | 0.05 | 0.01 | 0.09 | 0.96 | 0.03 | 0.01 | 0.01 | 1 | 0 | 1 | 1 | 0.017055 | 0.0097544 | 0.95731 | 0.0068212 | 0.0090624 | 0.18938 | 0.76319 | 0.047431 | 0.36863 | 0.30783 | 0.27611 | 0.037425 | 0.01 | 0.40203 | 0.11384 | 0.054592 | 0.057554 | 0.32543 | 0.046551 | 0.22598 | 0.049055 | 0.29875 | 0.011259 | 0.41496 | 0.50987 | 0.024506 | 0.12321 | 0.23894 | 0.10347
| 19 | 0.85 | 0.05 | 0.01 | 0.09 | 0.96 | 0.03 | 0.01 | 0.01 | 1 | 0 | 1 | 1 | 0.017055 | 0.0097544 | 0.95731 | 0.0068212 | 0.0090624 | 0.18938 | 0.76319 | 0.047431 | 0.36863 | 0.30783 | 0.27611 | 0.037425 | 0.01 | 0.40203 | 0.11384 | 0.054592 | 0.057554 | 0.32543 | 0.046551 | 0.22598 | 0.049055 | 0.29875 | 0.011259 | 0.41496 | 0.50987 | 0.024506 | 0.12321 | 0.23894 | 0.10347
| 20 | 0.85 | 0.05 | 0.01 | 0.09 | 0.96 | 0.03 | 0.01 | 0.01 | 1 | 0 | 1 | 1 | 0.017055 | 0.0097544 | 0.95731 | 0.0068212 | 0.0090624 | 0.18938 | 0.76319 | 0.047431 | 0.36863 | 0.30783 | 0.27611 | 0.037425 | 0.01 | 0.40203 | 0.11384 | 0.054592 | 0.057554 | 0.32543 | 0.046551 | 0.22598 | 0.049055 | 0.29875 | 0.011259 | 0.41496 | 0.50987 | 0.024506 | 0.12321 | 0.23894 | 0.10347
| 21 | 0.85 | 0.05 | 0.01 | 0.09 | 0.96 | 0.03 | 0.01 | 0.01 | 1 | 0 | 1 | 1 | 0.017055 | 0.0097544 | 0.95731 | 0.0068212 | 0.0090624 | 0.18938 | 0.76319 | 0.047431 | 0.36863 | 0.30783 | 0.27611 | 0.037425 | 0.01 | 0.40203 | 0.11384 | 0.054592 | 0.057554 | 0.32543 | 0.046551 | 0.22598 | 0.049055 | 0.29875 | 0.011259 | 0.41496 | 0.50987 | 0.024506 | 0.12321 | 0.23894 | 0.10347
| 22 | 0.85 | 0.05 | 0.01 | 0.09 | 0.96 | 0.03 | 0.01 | 0.01 | 1 | 0 | 1 | 1 | 0.017055 | 0.0097544 | 0.95731 | 0.0068212 | 0.0090624 | 0.18938 | 0.76319 | 0.047431 | 0.36863 | 0.30783 | 0.27611 | 0.037425 | 0.01 | 0.40203 | 0.11384 | 0.054592 | 0.057554 | 0.32543 | 0.046551 | 0.22598 | 0.049055 | 0.29875 | 0.011259 | 0.41496 | 0.50987 | 0.024506 | 0.12321 | 0.23894 | 0.10347
| 23 | 0.85 | 0.05 | 0.01 | 0.09 | 0.96 | 0.03 | 0.01 | 0.01 | 1 | 0 | 1 | 1 | 0.017055 | 0.0097544 | 0.95731 | 0.0068212 | 0.0090624 | 0.18938 | 0.76319 | 0.047431 | 0.36863 | 0.30783 | 0.27611 | 0.037425 | 0.01 | 0.40203 | 0.11384 | 0.054592 | 0.057554 | 0.32543 | 0.046551 | 0.22598 | 0.049055 | 0.29875 | 0.011259 | 0.41496 | 0.50987 | 0.024506 | 0.12321 | 0.23894 | 0.10347
| 24 | 0.85 | 0.05 | 0.01 | 0.09 | 0.96 | 0.03 | 0.01 | 0.01 | 1 | 0 | 1 | 1 | 0.017055 | 0.0097544 | 0.95731 | 0.0068212 | 0.0090624 | 0.18938 | 0.76319 | 0.047431 | 0.36863 | 0.30783 | 0.27611 | 0.037425 | 0.01 | 0.40203 | 0.11384 | 0.054592 | 0.057554 | 0.32543 | 0.046551 | 0.22598 | 0.049055 | 0.29875 | 0.011259 | 0.41496 | 0.50987 | 0.024506 | 0.12321 | 0.23894 | 0.10347
Y24 | 1 | 0.85 | 0.05 | 0.01 | 0.09 | 0.96 | 0.03 | 0.01 | 0.01 | 1 | 0 | 1 | 1 | 0.017055 | 0.0097544 | 0.95731 | 0.0068212 | 0.0090624 | 0.18938 | 0.76319 | 0.047431 | 0.4039 | 0.33728 | 0.21912 | 0.0297 | 0.01 | 0.40203 | 0.11384 | 0.054592 | 0.057554 | 0.32543 | 0.046551 | 0.22598 | 0.049055 | 0.29875 | 0.011259 | 0.41496 | 0.50987 | 0.024506 | 0.12321 | 0.23894 | 0.10347
| 2 | 0.85 | 0.05 | 0.01 | 0.09 | 0.96 | 0.03 | 0.01 | 0.01 | 1 | 0 | 1 | 1 | 0.017055 | 0.0097544 | 0.95731 | 0.0068212 | 0.0090624 | 0.18938 | 0.76319 | 0.047431 | 0.4039 | 0.33728 | 0.21912 | 0.0297 | 0.01 | 0.40203 | 0.11384 | 0.054592 | 0.057554 | 0.32543 | 0.046551 | 0.22598 | 0.049055 | 0.29875 | 0.011259 | 0.41496 | 0.50987 | 0.024506 | 0.12321 | 0.23894 | 0.10347
| 3 | 0.85 | 0.05 | 0.01 | 0.09 | 0.96 | 0.03 | 0.01 | 0.01 | 1 | 0 | 1 | 1 | 0.017055 | 0.0097544 | 0.95731 | 0.0068212 | 0.0090624 | 0.18938 | 0.76319 | 0.047431 | 0.4039 | 0.33728 | 0.21912 | 0.0297 | 0.01 | 0.40203 | 0.11384 | 0.054592 | 0.057554 | 0.32543 | 0.046551 | 0.22598 | 0.049055 | 0.29875 | 0.011259 | 0.41496 | 0.50987 | 0.024506 | 0.12321 | 0.23894 | 0.10347
| 4 | 0.85 | 0.05 | 0.01 | 0.09 | 0.96 | 0.03 | 0.01 | 0.01 | 1 | 0 | 1 | 1 | 0.017055 | 0.0097544 | 0.95731 | 0.0068212 | 0.0090624 | 0.18938 | 0.76319 | 0.047431 | 0.4039 | 0.33728 | 0.21912 | 0.0297 | 0.01 | 0.40203 | 0.11384 | 0.054592 | 0.057554 | 0.32543 | 0.046551 | 0.22598 | 0.049055 | 0.29875 | 0.011259 | 0.41496 | 0.50987 | 0.024506 | 0.12321 | 0.23894 | 0.10347
| 5 | 0.85 | 0.05 | 0.01 | 0.09 | 0.96 | 0.03 | 0.01 | 0.01 | 1 | 0 | 1 | 1 | 0.017055 | 0.0097544 | 0.95731 | 0.0068212 | 0.0090624 | 0.18938 | 0.76319 | 0.047431 | 0.4039 | 0.33728 | 0.21912 | 0.0297 | 0.01 | 0.40203 | 0.11384 | 0.054592 | 0.057554 | 0.32543 | 0.046551 | 0.22598 | 0.049055 | 0.29875 | 0.011259 | 0.41496 | 0.50987 | 0.024506 | 0.12321 | 0.23894 | 0.10347
| 6 | 0.85 | 0.05 | 0.01 | 0.09 | 0.96 | 0.03 | 0.01 | 0.01 | 1 | 0 | 1 | 1 | 0.017055 | 0.0097544 | 0.95731 | 0.0068212 | 0.0090624 | 0.18938 | 0.76319 | 0.047431 | 0.4039 | 0.33728 | 0.21912 | 0.0297 | 0.01 | 0.40203 | 0.11384 | 0.054592 | 0.057554 | 0.32543 | 0.046551 | 0.22598 | 0.049055 | 0.29875 | 0.011259 | 0.41496 | 0.50987 | 0.024506 | 0.12321 | 0.23894 | 0.10347
| 7 | 0.85 | 0.05 | 0.01 | 0.09 | 0.96 | 0.03 | 0.01 | 0.01 | 1 | 0 | 1 | 1 | 0.017055 | 0.0097544 | 0.95731 | 0.0068212 | 0.0090624 | 0.18938 | 0.76319 | 0.047431 | 0.4039 | 0.33728 | 0.21912 | 0.0297 | 0.01 | 0.40203 | 0.11384 | 0.054592 | 0.057554 | 0.32543 | 0.046551 | 0.22598 | 0.049055 | 0.29875 | 0.011259 | 0.41496 | 0.50987 | 0.024506 | 0.12321 | 0.23894 | 0.10347
| 8 | 0.85 | 0.05 | 0.01 | 0.09 | 0.96 | 0.03 | 0.01 | 0.01 | 1 | 0 | 1 | 1 | 0.017055 | 0.0097544 | 0.95731 | 0.0068212 | 0.0090624 | 0.18938 | 0.76319 | 0.047431 | 0.4039 | 0.33728 | 0.21912 | 0.0297 | 0.01 | 0.40203 | 0.11384 | 0.054592 | 0.057554 | 0.32543 | 0.046551 | 0.22598 | 0.049055 | 0.29875 | 0.011259 | 0.41496 | 0.50987 | 0.024506 | 0.12321 | 0.23894 | 0.10347
| 9 | 0.85 | 0.05 | 0.01 | 0.09 | 0.96 | 0.03 | 0.01 | 0.01 | 1 | 0 | 1 | 1 | 0.017055 | 0.0097544 | 0.95731 | 0.0068212 | 0.0090624 | 0.18938 | 0.76319 | 0.047431 | 0.4039 | 0.33728 | 0.21912 | 0.0297 | 0.01 | 0.40203 | 0.11384 | 0.054592 | 0.057554 | 0.32543 | 0.046551 | 0.22598 | 0.049055 | 0.29875 | 0.011259 | 0.41496 | 0.50987 | 0.024506 | 0.12321 | 0.23894 | 0.10347
| 10 | 0.85 | 0.05 | 0.01 | 0.09 | 0.96 | 0.03 | 0.01 | 0.01 | 1 | 0 | 1 | 1 | 0.017055 | 0.0097544 | 0.95731 | 0.0068212 | 0.0090624 | 0.18938 | 0.76319 | 0.047431 | 0.4039 | 0.33728 | 0.21912 | 0.0297 | 0.01 | 0.40203 | 0.11384 | 0.054592 | 0.057554 | 0.32543 | 0.046551 | 0.22598 | 0.049055 | 0.29875 | 0.011259 | 0.41496 | 0.50987 | 0.024506 | 0.12321 | 0.23894 | 0.10347
| 11 | 0.85 | 0.05 | 0.01 | 0.09 | 0.96 | 0.03 | 0.01 | 0.01 | 1 | 0 | 1 | 1 | 0.017055 | 0.0097544 | 0.95731 | 0.0068212 | 0.0090624 | 0.18938 | 0.76319 | 0.047431 | 0.4039 | 0.33728 | 0.21912 | 0.0297 | 0.01 | 0.40203 | 0.11384 | 0.054592 | 0.057554 | 0.32543 | 0.046551 | 0.22598 | 0.049055 | 0.29875 | 0.011259 | 0.41496 | 0.50987 | 0.024506 | 0.12321 | 0.23894 | 0.10347
| 12 | 0.85 | 0.05 | 0.01 | 0.09 | 0.96 | 0.03 | 0.01 | 0.01 | 1 | 0 | 1 | 1 | 0.017055 | 0.0097544 | 0.95731 | 0.0068212 | 0.0090624 | 0.18938 | 0.76319 | 0.047431 | 0.4039 | 0.33728 | 0.21912 | 0.0297 | 0.01 | 0.40203 | 0.11384 | 0.054592 | 0.057554 | 0.32543 | 0.046551 | 0.22598 | 0.049055 | 0.29875 | 0.011259 | 0.41496 | 0.50987 | 0.024506 | 0.12321 | 0.23894 | 0.10347
| 13 | 0.85 | 0.05 | 0.01 | 0.09 | 0.96 | 0.03 | 0.01 | 0.01 | 1 | 0 | 1 | 1 | 0.017055 | 0.0097544 | 0.95731 | 0.0068212 | 0.0090624 | 0.18938 | 0.76319 | 0.047431 | 0.4039 | 0.33728 | 0.21912 | 0.0297 | 0.01 | 0.40203 | 0.11384 | 0.054592 | 0.057554 | 0.32543 | 0.046551 | 0.22598 | 0.049055 | 0.29875 | 0.011259 | 0.41496 | 0.50987 | 0.024506 | 0.12321 | 0.23894 | 0.10347
| 14 | 0.85 | 0.05 | 0.01 | 0.09 | 0.96 | 0.03 | 0.01 | 0.01 | 1 | 0 | 1 | 1 | 0.017055 | 0.0097544 | 0.95731 | 0.0068212 | 0.0090624 | 0.18938 | 0.76319 | 0.047431 | 0.4039 | 0.33728 | 0.21912 | 0.0297 | 0.01 | 0.40203 | 0.11384 | 0.054592 | 0.057554 | 0.32543 | 0.046551 | 0.22598 | 0.049055 | 0.29875 | 0.011259 | 0.41496 | 0.50987 | 0.024506 | 0.12321 | 0.23894 | 0.10347
| 15 | 0.85 | 0.05 | 0.01 | 0.09 | 0.96 | 0.03 | 0.01 | 0.01 | 1 | 0 | 1 | 1 | 0.017055 | 0.0097544 | 0.95731 | 0.0068212 | 0.0090624 | 0.18938 | 0.76319 | 0.047431 | 0.4039 | 0.33728 | 0.21912 | 0.0297 | 0.01 | 0.40203 | 0.11384 | 0.054592 | 0.057554 | 0.32543 | 0.046551 | 0.22598 | 0.049055 | 0.29875 | 0.011259 | 0.41496 | 0.50987 | 0.024506 | 0.12321 | 0.23894 | 0.10347
| 16 | 0.85 | 0.05 | 0.01 | 0.09 | 0.96 | 0.03 | 0.01 | 0.01 | 1 | 0 | 1 | 1 | 0.017055 | 0.0097544 | 0.95731 | 0.0068212 | 0.0090624 | 0.18938 | 0.76319 | 0.047431 | 0.4039 | 0.33728 | 0.21912 | 0.0297 | 0.01 | 0.40203 | 0.11384 | 0.054592 | 0.057554 | 0.32543 | 0.046551 | 0.22598 | 0.049055 | 0.29875 | 0.011259 | 0.41496 | 0.50987 | 0.024506 | 0.12321 | 0.23894 | 0.10347
| 17 | 0.85 | 0.05 | 0.01 | 0.09 | 0.96 | 0.03 | 0.01 | 0.01 | 1 | 0 | 1 | 1 | 0.017055 | 0.0097544 | 0.95731 | 0.0068212 | 0.0090624 | 0.18938 | 0.76319 | 0.047431 | 0.4039 | 0.33728 | 0.21912 | 0.0297 | 0.01 | 0.40203 | 0.11384 | 0.054592 | 0.057554 | 0.32543 | 0.046551 | 0.22598 | 0.049055 | 0.29875 | 0.011259 | 0.41496 | 0.50987 | 0.024506 | 0.12321 | 0.23894 | 0.10347
| 18 | 0.85 | 0.05 | 0.01 | 0.09 | 0.96 | 0.03 | 0.01 | 0.01 | 1 | 0 | 1 | 1 | 0.017055 | 0.0097544 | 0.95731 | 0.0068212 | 0.0090624 | 0.18938 | 0.76319 | 0.047431 | 0.4039 | 0.33728 | 0.21912 | 0.0297 | 0.01 | 0.40203 | 0.11384 | 0.054592 | 0.057554 | 0.32543 | 0.046551 | 0.22598 | 0.049055 | 0.29875 | 0.011259 | 0.41496 | 0.50987 | 0.024506 | 0.12321 | 0.23894 | 0.10347
| 19 | 0.85 | 0.05 | 0.01 | 0.09 | 0.96 | 0.03 | 0.01 | 0.01 | 1 | 0 | 1 | 1 | 0.017055 | 0.0097544 | 0.95731 | 0.0068212 | 0.0090624 | 0.18938 | 0.76319 | 0.047431 | 0.4039 | 0.33728 | 0.21912 | 0.0297 | 0.01 | 0.40203 | 0.11384 | 0.054592 | 0.057554 | 0.32543 | 0.046551 | 0.22598 | 0.049055 | 0.29875 | 0.011259 | 0.41496 | 0.50987 | 0.024506 | 0.12321 | 0.23894 | 0.10347
| 20 | 0.85 | 0.05 | 0.01 | 0.09 | 0.96 | 0.03 | 0.01 | 0.01 | 1 | 0 | 1 | 1 | 0.017055 | 0.0097544 | 0.95731 | 0.0068212 | 0.0090624 | 0.18938 | 0.76319 | 0.047431 | 0.4039 | 0.33728 | 0.21912 | 0.0297 | 0.01 | 0.40203 | 0.11384 | 0.054592 | 0.057554 | 0.32543 | 0.046551 | 0.22598 | 0.049055 | 0.29875 | 0.011259 | 0.41496 | 0.50987 | 0.024506 | 0.12321 | 0.23894 | 0.10347
| 21 | 0.85 | 0.05 | 0.01 | 0.09 | 0.96 | 0.03 | 0.01 | 0.01 | 1 | 0 | 1 | 1 | 0.017055 | 0.0097544 | 0.95731 | 0.0068212 | 0.0090624 | 0.18938 | 0.76319 | 0.047431 | 0.4039 | 0.33728 | 0.21912 | 0.0297 | 0.01 | 0.40203 | 0.11384 | 0.054592 | 0.057554 | 0.32543 | 0.046551 | 0.22598 | 0.049055 | 0.29875 | 0.011259 | 0.41496 | 0.50987 | 0.024506 | 0.12321 | 0.23894 | 0.10347
| 22 | 0.85 | 0.05 | 0.01 | 0.09 | 0.96 | 0.03 | 0.01 | 0.01 | 1 | 0 | 1 | 1 | 0.017055 | 0.0097544 | 0.95731 | 0.0068212 | 0.0090624 | 0.18938 | 0.76319 | 0.047431 | 0.4039 | 0.33728 | 0.21912 | 0.0297 | 0.01 | 0.40203 | 0.11384 | 0.054592 | 0.057554 | 0.32543 | 0.046551 | 0.22598 | 0.049055 | 0.29875 | 0.011259 | 0.41496 | 0.50987 | 0.024506 | 0.12321 | 0.23894 | 0.10347
| 23 | 0.85 | 0.05 | 0.01 | 0.09 | 0.96 | 0.03 | 0.01 | 0.01 | 1 | 0 | 1 | 1 | 0.017055 | 0.0097544 | 0.95731 | 0.0068212 | 0.0090624 | 0.18938 | 0.76319 | 0.047431 | 0.4039 | 0.33728 | 0.21912 | 0.0297 | 0.01 | 0.40203 | 0.11384 | 0.054592 | 0.057554 | 0.32543 | 0.046551 | 0.22598 | 0.049055 | 0.29875 | 0.011259 | 0.41496 | 0.50987 | 0.024506 | 0.12321 | 0.23894 | 0.10347
| 24 | 0.85 | 0.05 | 0.01 | 0.09 | 0.96 | 0.03 | 0.01 | 0.01 | 1 | 0 | 1 | 1 | 0.017055 | 0.0097544 | 0.95731 | 0.0068212 | 0.0090624 | 0.18938 | 0.76319 | 0.047431 | 0.4039 | 0.33728 | 0.21912 | 0.0297 | 0.01 | 0.40203 | 0.11384 | 0.054592 | 0.057554 | 0.32543 | 0.046551 | 0.22598 | 0.049055 | 0.29875 | 0.011259 | 0.41496 | 0.50987 | 0.024506 | 0.12321 | 0.23894 | 0.10347
Y25 | 1 | 0.85 | 0.05 | 0.01 | 0.09 | 0.96 | 0.03 | 0.01 | 0.01 | 1 | 0 | 1 | 1 | 0.017055 | 0.0097544 | 0.95731 | 0.0068212 | 0.0090624 | 0.18938 | 0.76319 | 0.047431 | 0.43917 | 0.36673 | 0.16213 | 0.021975 | 0.01 | 0.40203 | 0.11384 | 0.054592 | 0.057554 | 0.32543 | 0.046551 | 0.22598 | 0.049055 | 0.29875 | 0.011259 | 0.41496 | 0.50987 | 0.024506 | 0.12321 | 0.23894 | 0.10347
| 2 | 0.85 | 0.05 | 0.01 | 0.09 | 0.96 | 0.03 | 0.01 | 0.01 | 1 | 0 | 1 | 1 | 0.017055 | 0.0097544 | 0.95731 | 0.0068212 | 0.0090624 | 0.18938 | 0.76319 | 0.047431 | 0.43917 | 0.36673 | 0.16213 | 0.021975 | 0.01 | 0.40203 | 0.11384 | 0.054592 | 0.057554 | 0.32543 | 0.046551 | 0.22598 | 0.049055 | 0.29875 | 0.011259 | 0.41496 | 0.50987 | 0.024506 | 0.12321 | 0.23894 | 0.10347
| 3 | 0.85 | 0.05 | 0.01 | 0.09 | 0.96 | 0.03 | 0.01 | 0.01 | 1 | 0 | 1 | 1 | 0.017055 | 0.0097544 | 0.95731 | 0.0068212 | 0.0090624 | 0.18938 | 0.76319 | 0.047431 | 0.43917 | 0.36673 | 0.16213 | 0.021975 | 0.01 | 0.40203 | 0.11384 | 0.054592 | 0.057554 | 0.32543 | 0.046551 | 0.22598 | 0.049055 | 0.29875 | 0.011259 | 0.41496 | 0.50987 | 0.024506 | 0.12321 | 0.23894 | 0.10347
| 4 | 0.85 | 0.05 | 0.01 | 0.09 | 0.96 | 0.03 | 0.01 | 0.01 | 1 | 0 | 1 | 1 | 0.017055 | 0.0097544 | 0.95731 | 0.0068212 | 0.0090624 | 0.18938 | 0.76319 | 0.047431 | 0.43917 | 0.36673 | 0.16213 | 0.021975 | 0.01 | 0.40203 | 0.11384 | 0.054592 | 0.057554 | 0.32543 | 0.046551 | 0.22598 | 0.049055 | 0.29875 | 0.011259 | 0.41496 | 0.50987 | 0.024506 | 0.12321 | 0.23894 | 0.10347
| 5 | 0.85 | 0.05 | 0.01 | 0.09 | 0.96 | 0.03 | 0.01 | 0.01 | 1 | 0 | 1 | 1 | 0.017055 | 0.0097544 | 0.95731 | 0.0068212 | 0.0090624 | 0.18938 | 0.76319 | 0.047431 | 0.43917 | 0.36673 | 0.16213 | 0.021975 | 0.01 | 0.40203 | 0.11384 | 0.054592 | 0.057554 | 0.32543 | 0.046551 | 0.22598 | 0.049055 | 0.29875 | 0.011259 | 0.41496 | 0.50987 | 0.024506 | 0.12321 | 0.23894 | 0.10347
| 6 | 0.85 | 0.05 | 0.01 | 0.09 | 0.96 | 0.03 | 0.01 | 0.01 | 1 | 0 | 1 | 1 | 0.017055 | 0.0097544 | 0.95731 | 0.0068212 | 0.0090624 | 0.18938 | 0.76319 | 0.047431 | 0.43917 | 0.36673 | 0.16213 | 0.021975 | 0.01 | 0.40203 | 0.11384 | 0.054592 | 0.057554 | 0.32543 | 0.046551 | 0.22598 | 0.049055 | 0.29875 | 0.011259 | 0.41496 | 0.50987 | 0.024506 | 0.12321 | 0.23894 | 0.10347
| 7 | 0.85 | 0.05 | 0.01 | 0.09 | 0.96 | 0.03 | 0.01 | 0.01 | 1 | 0 | 1 | 1 | 0.017055 | 0.0097544 | 0.95731 | 0.0068212 | 0.0090624 | 0.18938 | 0.76319 | 0.047431 | 0.43917 | 0.36673 | 0.16213 | 0.021975 | 0.01 | 0.40203 | 0.11384 | 0.054592 | 0.057554 | 0.32543 | 0.046551 | 0.22598 | 0.049055 | 0.29875 | 0.011259 | 0.41496 | 0.50987 | 0.024506 | 0.12321 | 0.23894 | 0.10347
| 8 | 0.85 | 0.05 | 0.01 | 0.09 | 0.96 | 0.03 | 0.01 | 0.01 | 1 | 0 | 1 | 1 | 0.017055 | 0.0097544 | 0.95731 | 0.0068212 | 0.0090624 | 0.18938 | 0.76319 | 0.047431 | 0.43917 | 0.36673 | 0.16213 | 0.021975 | 0.01 | 0.40203 | 0.11384 | 0.054592 | 0.057554 | 0.32543 | 0.046551 | 0.22598 | 0.049055 | 0.29875 | 0.011259 | 0.41496 | 0.50987 | 0.024506 | 0.12321 | 0.23894 | 0.10347
| 9 | 0.85 | 0.05 | 0.01 | 0.09 | 0.96 | 0.03 | 0.01 | 0.01 | 1 | 0 | 1 | 1 | 0.017055 | 0.0097544 | 0.95731 | 0.0068212 | 0.0090624 | 0.18938 | 0.76319 | 0.047431 | 0.43917 | 0.36673 | 0.16213 | 0.021975 | 0.01 | 0.40203 | 0.11384 | 0.054592 | 0.057554 | 0.32543 | 0.046551 | 0.22598 | 0.049055 | 0.29875 | 0.011259 | 0.41496 | 0.50987 | 0.024506 | 0.12321 | 0.23894 | 0.10347
| 10 | 0.85 | 0.05 | 0.01 | 0.09 | 0.96 | 0.03 | 0.01 | 0.01 | 1 | 0 | 1 | 1 | 0.017055 | 0.0097544 | 0.95731 | 0.0068212 | 0.0090624 | 0.18938 | 0.76319 | 0.047431 | 0.43917 | 0.36673 | 0.16213 | 0.021975 | 0.01 | 0.40203 | 0.11384 | 0.054592 | 0.057554 | 0.32543 | 0.046551 | 0.22598 | 0.049055 | 0.29875 | 0.011259 | 0.41496 | 0.50987 | 0.024506 | 0.12321 | 0.23894 | 0.10347
| 11 | 0.85 | 0.05 | 0.01 | 0.09 | 0.96 | 0.03 | 0.01 | 0.01 | 1 | 0 | 1 | 1 | 0.017055 | 0.0097544 | 0.95731 | 0.0068212 | 0.0090624 | 0.18938 | 0.76319 | 0.047431 | 0.43917 | 0.36673 | 0.16213 | 0.021975 | 0.01 | 0.40203 | 0.11384 | 0.054592 | 0.057554 | 0.32543 | 0.046551 | 0.22598 | 0.049055 | 0.29875 | 0.011259 | 0.41496 | 0.50987 | 0.024506 | 0.12321 | 0.23894 | 0.10347
| 12 | 0.85 | 0.05 | 0.01 | 0.09 | 0.96 | 0.03 | 0.01 | 0.01 | 1 | 0 | 1 | 1 | 0.017055 | 0.0097544 | 0.95731 | 0.0068212 | 0.0090624 | 0.18938 | 0.76319 | 0.047431 | 0.43917 | 0.36673 | 0.16213 | 0.021975 | 0.01 | 0.40203 | 0.11384 | 0.054592 | 0.057554 | 0.32543 | 0.046551 | 0.22598 | 0.049055 | 0.29875 | 0.011259 | 0.41496 | 0.50987 | 0.024506 | 0.12321 | 0.23894 | 0.10347
| 13 | 0.85 | 0.05 | 0.01 | 0.09 | 0.96 | 0.03 | 0.01 | 0.01 | 1 | 0 | 1 | 1 | 0.017055 | 0.0097544 | 0.95731 | 0.0068212 | 0.0090624 | 0.18938 | 0.76319 | 0.047431 | 0.43917 | 0.36673 | 0.16213 | 0.021975 | 0.01 | 0.40203 | 0.11384 | 0.054592 | 0.057554 | 0.32543 | 0.046551 | 0.22598 | 0.049055 | 0.29875 | 0.011259 | 0.41496 | 0.50987 | 0.024506 | 0.12321 | 0.23894 | 0.10347
| 14 | 0.85 | 0.05 | 0.01 | 0.09 | 0.96 | 0.03 | 0.01 | 0.01 | 1 | 0 | 1 | 1 | 0.017055 | 0.0097544 | 0.95731 | 0.0068212 | 0.0090624 | 0.18938 | 0.76319 | 0.047431 | 0.43917 | 0.36673 | 0.16213 | 0.021975 | 0.01 | 0.40203 | 0.11384 | 0.054592 | 0.057554 | 0.32543 | 0.046551 | 0.22598 | 0.049055 | 0.29875 | 0.011259 | 0.41496 | 0.50987 | 0.024506 | 0.12321 | 0.23894 | 0.10347
| 15 | 0.85 | 0.05 | 0.01 | 0.09 | 0.96 | 0.03 | 0.01 | 0.01 | 1 | 0 | 1 | 1 | 0.017055 | 0.0097544 | 0.95731 | 0.0068212 | 0.0090624 | 0.18938 | 0.76319 | 0.047431 | 0.43917 | 0.36673 | 0.16213 | 0.021975 | 0.01 | 0.40203 | 0.11384 | 0.054592 | 0.057554 | 0.32543 | 0.046551 | 0.22598 | 0.049055 | 0.29875 | 0.011259 | 0.41496 | 0.50987 | 0.024506 | 0.12321 | 0.23894 | 0.10347
| 16 | 0.85 | 0.05 | 0.01 | 0.09 | 0.96 | 0.03 | 0.01 | 0.01 | 1 | 0 | 1 | 1 | 0.017055 | 0.0097544 | 0.95731 | 0.0068212 | 0.0090624 | 0.18938 | 0.76319 | 0.047431 | 0.43917 | 0.36673 | 0.16213 | 0.021975 | 0.01 | 0.40203 | 0.11384 | 0.054592 | 0.057554 | 0.32543 | 0.046551 | 0.22598 | 0.049055 | 0.29875 | 0.011259 | 0.41496 | 0.50987 | 0.024506 | 0.12321 | 0.23894 | 0.10347
| 17 | 0.85 | 0.05 | 0.01 | 0.09 | 0.96 | 0.03 | 0.01 | 0.01 | 1 | 0 | 1 | 1 | 0.017055 | 0.0097544 | 0.95731 | 0.0068212 | 0.0090624 | 0.18938 | 0.76319 | 0.047431 | 0.43917 | 0.36673 | 0.16213 | 0.021975 | 0.01 | 0.40203 | 0.11384 | 0.054592 | 0.057554 | 0.32543 | 0.046551 | 0.22598 | 0.049055 | 0.29875 | 0.011259 | 0.41496 | 0.50987 | 0.024506 | 0.12321 | 0.23894 | 0.10347
| 18 | 0.85 | 0.05 | 0.01 | 0.09 | 0.96 | 0.03 | 0.01 | 0.01 | 1 | 0 | 1 | 1 | 0.017055 | 0.0097544 | 0.95731 | 0.0068212 | 0.0090624 | 0.18938 | 0.76319 | 0.047431 | 0.43917 | 0.36673 | 0.16213 | 0.021975 | 0.01 | 0.40203 | 0.11384 | 0.054592 | 0.057554 | 0.32543 | 0.046551 | 0.22598 | 0.049055 | 0.29875 | 0.011259 | 0.41496 | 0.50987 | 0.024506 | 0.12321 | 0.23894 | 0.10347
| 19 | 0.85 | 0.05 | 0.01 | 0.09 | 0.96 | 0.03 | 0.01 | 0.01 | 1 | 0 | 1 | 1 | 0.017055 | 0.0097544 | 0.95731 | 0.0068212 | 0.0090624 | 0.18938 | 0.76319 | 0.047431 | 0.43917 | 0.36673 | 0.16213 | 0.021975 | 0.01 | 0.40203 | 0.11384 | 0.054592 | 0.057554 | 0.32543 | 0.046551 | 0.22598 | 0.049055 | 0.29875 | 0.011259 | 0.41496 | 0.50987 | 0.024506 | 0.12321 | 0.23894 | 0.10347
| 20 | 0.85 | 0.05 | 0.01 | 0.09 | 0.96 | 0.03 | 0.01 | 0.01 | 1 | 0 | 1 | 1 | 0.017055 | 0.0097544 | 0.95731 | 0.0068212 | 0.0090624 | 0.18938 | 0.76319 | 0.047431 | 0.43917 | 0.36673 | 0.16213 | 0.021975 | 0.01 | 0.40203 | 0.11384 | 0.054592 | 0.057554 | 0.32543 | 0.046551 | 0.22598 | 0.049055 | 0.29875 | 0.011259 | 0.41496 | 0.50987 | 0.024506 | 0.12321 | 0.23894 | 0.10347
| 21 | 0.85 | 0.05 | 0.01 | 0.09 | 0.96 | 0.03 | 0.01 | 0.01 | 1 | 0 | 1 | 1 | 0.017055 | 0.0097544 | 0.95731 | 0.0068212 | 0.0090624 | 0.18938 | 0.76319 | 0.047431 | 0.43917 | 0.36673 | 0.16213 | 0.021975 | 0.01 | 0.40203 | 0.11384 | 0.054592 | 0.057554 | 0.32543 | 0.046551 | 0.22598 | 0.049055 | 0.29875 | 0.011259 | 0.41496 | 0.50987 | 0.024506 | 0.12321 | 0.23894 | 0.10347
| 22 | 0.85 | 0.05 | 0.01 | 0.09 | 0.96 | 0.03 | 0.01 | 0.01 | 1 | 0 | 1 | 1 | 0.017055 | 0.0097544 | 0.95731 | 0.0068212 | 0.0090624 | 0.18938 | 0.76319 | 0.047431 | 0.43917 | 0.36673 | 0.16213 | 0.021975 | 0.01 | 0.40203 | 0.11384 | 0.054592 | 0.057554 | 0.32543 | 0.046551 | 0.22598 | 0.049055 | 0.29875 | 0.011259 | 0.41496 | 0.50987 | 0.024506 | 0.12321 | 0.23894 | 0.10347
| 23 | 0.85 | 0.05 | 0.01 | 0.09 | 0.96 | 0.03 | 0.01 | 0.01 | 1 | 0 | 1 | 1 | 0.017055 | 0.0097544 | 0.95731 | 0.0068212 | 0.0090624 | 0.18938 | 0.76319 | 0.047431 | 0.43917 | 0.36673 | 0.16213 | 0.021975 | 0.01 | 0.40203 | 0.11384 | 0.054592 | 0.057554 | 0.32543 | 0.046551 | 0.22598 | 0.049055 | 0.29875 | 0.011259 | 0.41496 | 0.50987 | 0.024506 | 0.12321 | 0.23894 | 0.10347
| 24 | 0.85 | 0.05 | 0.01 | 0.09 | 0.96 | 0.03 | 0.01 | 0.01 | 1 | 0 | 1 | 1 | 0.017055 | 0.0097544 | 0.95731 | 0.0068212 | 0.0090624 | 0.18938 | 0.76319 | 0.047431 | 0.43917 | 0.36673 | 0.16213 | 0.021975 | 0.01 | 0.40203 | 0.11384 | 0.054592 | 0.057554 | 0.32543 | 0.046551 | 0.22598 | 0.049055 | 0.29875 | 0.011259 | 0.41496 | 0.50987 | 0.024506 | 0.12321 | 0.23894 | 0.10347
Y26 | 1 | 0.85 | 0.05 | 0.01 | 0.09 | 0.96 | 0.03 | 0.01 | 0.01 | 1 | 0 | 1 | 1 | 0.017055 | 0.0097544 | 0.95731 | 0.0068212 | 0.0090624 | 0.18938 | 0.76319 | 0.047431 | 0.43917 | 0.36673 | 0.16213 | 0.021975 | 0.01 | 0.40203 | 0.11384 | 0.054592 | 0.057554 | 0.32543 | 0.046551 | 0.22598 | 0.049055 | 0.29875 | 0.011259 | 0.41496 | 0.50987 | 0.024506 | 0.12321 | 0.23894 | 0.10347
| 2 | 0.85 | 0.05 | 0.01 | 0.09 | 0.96 | 0.03 | 0.01 | 0.01 | 1 | 0 | 1 | 1 | 0.017055 | 0.0097544 | 0.95731 | 0.0068212 | 0.0090624 | 0.18938 | 0.76319 | 0.047431 | 0.43917 | 0.36673 | 0.16213 | 0.021975 | 0.01 | 0.40203 | 0.11384 | 0.054592 | 0.057554 | 0.32543 | 0.046551 | 0.22598 | 0.049055 | 0.29875 | 0.011259 | 0.41496 | 0.50987 | 0.024506 | 0.12321 | 0.23894 | 0.10347
| 3 | 0.85 | 0.05 | 0.01 | 0.09 | 0.96 | 0.03 | 0.01 | 0.01 | 1 | 0 | 1 | 1 | 0.017055 | 0.0097544 | 0.95731 | 0.0068212 | 0.0090624 | 0.18938 | 0.76319 | 0.047431 | 0.43917 | 0.36673 | 0.16213 | 0.021975 | 0.01 | 0.40203 | 0.11384 | 0.054592 | 0.057554 | 0.32543 | 0.046551 | 0.22598 | 0.049055 | 0.29875 | 0.011259 | 0.41496 | 0.50987 | 0.024506 | 0.12321 | 0.23894 | 0.10347
| 4 | 0.85 | 0.05 | 0.01 | 0.09 | 0.96 | 0.03 | 0.01 | 0.01 | 1 | 0 | 1 | 1 | 0.017055 | 0.0097544 | 0.95731 | 0.0068212 | 0.0090624 | 0.18938 | 0.76319 | 0.047431 | 0.43917 | 0.36673 | 0.16213 | 0.021975 | 0.01 | 0.40203 | 0.11384 | 0.054592 | 0.057554 | 0.32543 | 0.046551 | 0.22598 | 0.049055 | 0.29875 | 0.011259 | 0.41496 | 0.50987 | 0.024506 | 0.12321 | 0.23894 | 0.10347
| 5 | 0.85 | 0.05 | 0.01 | 0.09 | 0.96 | 0.03 | 0.01 | 0.01 | 1 | 0 | 1 | 1 | 0.017055 | 0.0097544 | 0.95731 | 0.0068212 | 0.0090624 | 0.18938 | 0.76319 | 0.047431 | 0.43917 | 0.36673 | 0.16213 | 0.021975 | 0.01 | 0.40203 | 0.11384 | 0.054592 | 0.057554 | 0.32543 | 0.046551 | 0.22598 | 0.049055 | 0.29875 | 0.011259 | 0.41496 | 0.50987 | 0.024506 | 0.12321 | 0.23894 | 0.10347
| 6 | 0.85 | 0.05 | 0.01 | 0.09 | 0.96 | 0.03 | 0.01 | 0.01 | 1 | 0 | 1 | 1 | 0.017055 | 0.0097544 | 0.95731 | 0.0068212 | 0.0090624 | 0.18938 | 0.76319 | 0.047431 | 0.43917 | 0.36673 | 0.16213 | 0.021975 | 0.01 | 0.40203 | 0.11384 | 0.054592 | 0.057554 | 0.32543 | 0.046551 | 0.22598 | 0.049055 | 0.29875 | 0.011259 | 0.41496 | 0.50987 | 0.024506 | 0.12321 | 0.23894 | 0.10347
| 7 | 0.85 | 0.05 | 0.01 | 0.09 | 0.96 | 0.03 | 0.01 | 0.01 | 1 | 0 | 1 | 1 | 0.017055 | 0.0097544 | 0.95731 | 0.0068212 | 0.0090624 | 0.18938 | 0.76319 | 0.047431 | 0.43917 | 0.36673 | 0.16213 | 0.021975 | 0.01 | 0.40203 | 0.11384 | 0.054592 | 0.057554 | 0.32543 | 0.046551 | 0.22598 | 0.049055 | 0.29875 | 0.011259 | 0.41496 | 0.50987 | 0.024506 | 0.12321 | 0.23894 | 0.10347
| 8 | 0.85 | 0.05 | 0.01 | 0.09 | 0.96 | 0.03 | 0.01 | 0.01 | 1 | 0 | 1 | 1 | 0.017055 | 0.0097544 | 0.95731 | 0.0068212 | 0.0090624 | 0.18938 | 0.76319 | 0.047431 | 0.43917 | 0.36673 | 0.16213 | 0.021975 | 0.01 | 0.40203 | 0.11384 | 0.054592 | 0.057554 | 0.32543 | 0.046551 | 0.22598 | 0.049055 | 0.29875 | 0.011259 | 0.41496 | 0.50987 | 0.024506 | 0.12321 | 0.23894 | 0.10347
| 9 | 0.85 | 0.05 | 0.01 | 0.09 | 0.96 | 0.03 | 0.01 | 0.01 | 1 | 0 | 1 | 1 | 0.017055 | 0.0097544 | 0.95731 | 0.0068212 | 0.0090624 | 0.18938 | 0.76319 | 0.047431 | 0.43917 | 0.36673 | 0.16213 | 0.021975 | 0.01 | 0.40203 | 0.11384 | 0.054592 | 0.057554 | 0.32543 | 0.046551 | 0.22598 | 0.049055 | 0.29875 | 0.011259 | 0.41496 | 0.50987 | 0.024506 | 0.12321 | 0.23894 | 0.10347
| 10 | 0.85 | 0.05 | 0.01 | 0.09 | 0.96 | 0.03 | 0.01 | 0.01 | 1 | 0 | 1 | 1 | 0.017055 | 0.0097544 | 0.95731 | 0.0068212 | 0.0090624 | 0.18938 | 0.76319 | 0.047431 | 0.43917 | 0.36673 | 0.16213 | 0.021975 | 0.01 | 0.40203 | 0.11384 | 0.054592 | 0.057554 | 0.32543 | 0.046551 | 0.22598 | 0.049055 | 0.29875 | 0.011259 | 0.41496 | 0.50987 | 0.024506 | 0.12321 | 0.23894 | 0.10347
| 11 | 0.85 | 0.05 | 0.01 | 0.09 | 0.96 | 0.03 | 0.01 | 0.01 | 1 | 0 | 1 | 1 | 0.017055 | 0.0097544 | 0.95731 | 0.0068212 | 0.0090624 | 0.18938 | 0.76319 | 0.047431 | 0.43917 | 0.36673 | 0.16213 | 0.021975 | 0.01 | 0.40203 | 0.11384 | 0.054592 | 0.057554 | 0.32543 | 0.046551 | 0.22598 | 0.049055 | 0.29875 | 0.011259 | 0.41496 | 0.50987 | 0.024506 | 0.12321 | 0.23894 | 0.10347
| 12 | 0.85 | 0.05 | 0.01 | 0.09 | 0.96 | 0.03 | 0.01 | 0.01 | 1 | 0 | 1 | 1 | 0.017055 | 0.0097544 | 0.95731 | 0.0068212 | 0.0090624 | 0.18938 | 0.76319 | 0.047431 | 0.43917 | 0.36673 | 0.16213 | 0.021975 | 0.01 | 0.40203 | 0.11384 | 0.054592 | 0.057554 | 0.32543 | 0.046551 | 0.22598 | 0.049055 | 0.29875 | 0.011259 | 0.41496 | 0.50987 | 0.024506 | 0.12321 | 0.23894 | 0.10347
| 13 | 0.85 | 0.05 | 0.01 | 0.09 | 0.96 | 0.03 | 0.01 | 0.01 | 1 | 0 | 1 | 1 | 0.017055 | 0.0097544 | 0.95731 | 0.0068212 | 0.0090624 | 0.18938 | 0.76319 | 0.047431 | 0.43917 | 0.36673 | 0.16213 | 0.021975 | 0.01 | 0.40203 | 0.11384 | 0.054592 | 0.057554 | 0.32543 | 0.046551 | 0.22598 | 0.049055 | 0.29875 | 0.011259 | 0.41496 | 0.50987 | 0.024506 | 0.12321 | 0.23894 | 0.10347
| 14 | 0.85 | 0.05 | 0.01 | 0.09 | 0.96 | 0.03 | 0.01 | 0.01 | 1 | 0 | 1 | 1 | 0.017055 | 0.0097544 | 0.95731 | 0.0068212 | 0.0090624 | 0.18938 | 0.76319 | 0.047431 | 0.43917 | 0.36673 | 0.16213 | 0.021975 | 0.01 | 0.40203 | 0.11384 | 0.054592 | 0.057554 | 0.32543 | 0.046551 | 0.22598 | 0.049055 | 0.29875 | 0.011259 | 0.41496 | 0.50987 | 0.024506 | 0.12321 | 0.23894 | 0.10347
| 15 | 0.85 | 0.05 | 0.01 | 0.09 | 0.96 | 0.03 | 0.01 | 0.01 | 1 | 0 | 1 | 1 | 0.017055 | 0.0097544 | 0.95731 | 0.0068212 | 0.0090624 | 0.18938 | 0.76319 | 0.047431 | 0.43917 | 0.36673 | 0.16213 | 0.021975 | 0.01 | 0.40203 | 0.11384 | 0.054592 | 0.057554 | 0.32543 | 0.046551 | 0.22598 | 0.049055 | 0.29875 | 0.011259 | 0.41496 | 0.50987 | 0.024506 | 0.12321 | 0.23894 | 0.10347
| 16 | 0.85 | 0.05 | 0.01 | 0.09 | 0.96 | 0.03 | 0.01 | 0.01 | 1 | 0 | 1 | 1 | 0.017055 | 0.0097544 | 0.95731 | 0.0068212 | 0.0090624 | 0.18938 | 0.76319 | 0.047431 | 0.43917 | 0.36673 | 0.16213 | 0.021975 | 0.01 | 0.40203 | 0.11384 | 0.054592 | 0.057554 | 0.32543 | 0.046551 | 0.22598 | 0.049055 | 0.29875 | 0.011259 | 0.41496 | 0.50987 | 0.024506 | 0.12321 | 0.23894 | 0.10347
| 17 | 0.85 | 0.05 | 0.01 | 0.09 | 0.96 | 0.03 | 0.01 | 0.01 | 1 | 0 | 1 | 1 | 0.017055 | 0.0097544 | 0.95731 | 0.0068212 | 0.0090624 | 0.18938 | 0.76319 | 0.047431 | 0.43917 | 0.36673 | 0.16213 | 0.021975 | 0.01 | 0.40203 | 0.11384 | 0.054592 | 0.057554 | 0.32543 | 0.046551 | 0.22598 | 0.049055 | 0.29875 | 0.011259 | 0.41496 | 0.50987 | 0.024506 | 0.12321 | 0.23894 | 0.10347
| 18 | 0.85 | 0.05 | 0.01 | 0.09 | 0.96 | 0.03 | 0.01 | 0.01 | 1 | 0 | 1 | 1 | 0.017055 | 0.0097544 | 0.95731 | 0.0068212 | 0.0090624 | 0.18938 | 0.76319 | 0.047431 | 0.43917 | 0.36673 | 0.16213 | 0.021975 | 0.01 | 0.40203 | 0.11384 | 0.054592 | 0.057554 | 0.32543 | 0.046551 | 0.22598 | 0.049055 | 0.29875 | 0.011259 | 0.41496 | 0.50987 | 0.024506 | 0.12321 | 0.23894 | 0.10347
| 19 | 0.85 | 0.05 | 0.01 | 0.09 | 0.96 | 0.03 | 0.01 | 0.01 | 1 | 0 | 1 | 1 | 0.017055 | 0.0097544 | 0.95731 | 0.0068212 | 0.0090624 | 0.18938 | 0.76319 | 0.047431 | 0.43917 | 0.36673 | 0.16213 | 0.021975 | 0.01 | 0.40203 | 0.11384 | 0.054592 | 0.057554 | 0.32543 | 0.046551 | 0.22598 | 0.049055 | 0.29875 | 0.011259 | 0.41496 | 0.50987 | 0.024506 | 0.12321 | 0.23894 | 0.10347
| 20 | 0.85 | 0.05 | 0.01 | 0.09 | 0.96 | 0.03 | 0.01 | 0.01 | 1 | 0 | 1 | 1 | 0.017055 | 0.0097544 | 0.95731 | 0.0068212 | 0.0090624 | 0.18938 | 0.76319 | 0.047431 | 0.43917 | 0.36673 | 0.16213 | 0.021975 | 0.01 | 0.40203 | 0.11384 | 0.054592 | 0.057554 | 0.32543 | 0.046551 | 0.22598 | 0.049055 | 0.29875 | 0.011259 | 0.41496 | 0.50987 | 0.024506 | 0.12321 | 0.23894 | 0.10347
| 21 | 0.85 | 0.05 | 0.01 | 0.09 | 0.96 | 0.03 | 0.01 | 0.01 | 1 | 0 | 1 | 1 | 0.017055 | 0.0097544 | 0.95731 | 0.0068212 | 0.0090624 | 0.18938 | 0.76319 | 0.047431 | 0.43917 | 0.36673 | 0.16213 | 0.021975 | 0.01 | 0.40203 | 0.11384 | 0.054592 | 0.057554 | 0.32543 | 0.046551 | 0.22598 | 0.049055 | 0.29875 | 0.011259 | 0.41496 | 0.50987 | 0.024506 | 0.12321 | 0.23894 | 0.10347
| 22 | 0.85 | 0.05 | 0.01 | 0.09 | 0.96 | 0.03 | 0.01 | 0.01 | 1 | 0 | 1 | 1 | 0.017055 | 0.0097544 | 0.95731 | 0.0068212 | 0.0090624 | 0.18938 | 0.76319 | 0.047431 | 0.43917 | 0.36673 | 0.16213 | 0.021975 | 0.01 | 0.40203 | 0.11384 | 0.054592 | 0.057554 | 0.32543 | 0.046551 | 0.22598 | 0.049055 | 0.29875 | 0.011259 | 0.41496 | 0.50987 | 0.024506 | 0.12321 | 0.23894 | 0.10347
| 23 | 0.85 | 0.05 | 0.01 | 0.09 | 0.96 | 0.03 | 0.01 | 0.01 | 1 | 0 | 1 | 1 | 0.017055 | 0.0097544 | 0.95731 | 0.0068212 | 0.0090624 | 0.18938 | 0.76319 | 0.047431 | 0.43917 | 0.36673 | 0.16213 | 0.021975 | 0.01 | 0.40203 | 0.11384 | 0.054592 | 0.057554 | 0.32543 | 0.046551 | 0.22598 | 0.049055 | 0.29875 | 0.011259 | 0.41496 | 0.50987 | 0.024506 | 0.12321 | 0.23894 | 0.10347
| 24 | 0.85 | 0.05 | 0.01 | 0.09 | 0.96 | 0.03 | 0.01 | 0.01 | 1 | 0 | 1 | 1 | 0.017055 | 0.0097544 | 0.95731 | 0.0068212 | 0.0090624 | 0.18938 | 0.76319 | 0.047431 | 0.43917 | 0.36673 | 0.16213 | 0.021975 | 0.01 | 0.40203 | 0.11384 | 0.054592 | 0.057554 | 0.32543 | 0.046551 | 0.22598 | 0.049055 | 0.29875 | 0.011259 | 0.41496 | 0.50987 | 0.024506 | 0.12321 | 0.23894 | 0.10347
Y27 | 1 | 0.85 | 0.05 | 0.01 | 0.09 | 0.96 | 0.03 | 0.01 | 0.01 | 1 | 0 | 1 | 1 | 0.017055 | 0.0097544 | 0.95731 | 0.0068212 | 0.0090624 | 0.18938 | 0.76319 | 0.047431 | 0.43917 | 0.36673 | 0.16213 | 0.021975 | 0.01 | 0.40203 | 0.11384 | 0.054592 | 0.057554 | 0.32543 | 0.046551 | 0.22598 | 0.049055 | 0.29875 | 0.011259 | 0.41496 | 0.50987 | 0.024506 | 0.12321 | 0.23894 | 0.10347
| 2 | 0.85 | 0.05 | 0.01 | 0.09 | 0.96 | 0.03 | 0.01 | 0.01 | 1 | 0 | 1 | 1 | 0.017055 | 0.0097544 | 0.95731 | 0.0068212 | 0.0090624 | 0.18938 | 0.76319 | 0.047431 | 0.43917 | 0.36673 | 0.16213 | 0.021975 | 0.01 | 0.40203 | 0.11384 | 0.054592 | 0.057554 | 0.32543 | 0.046551 | 0.22598 | 0.049055 | 0.29875 | 0.011259 | 0.41496 | 0.50987 | 0.024506 | 0.12321 | 0.23894 | 0.10347
| 3 | 0.85 | 0.05 | 0.01 | 0.09 | 0.96 | 0.03 | 0.01 | 0.01 | 1 | 0 | 1 | 1 | 0.017055 | 0.0097544 | 0.95731 | 0.0068212 | 0.0090624 | 0.18938 | 0.76319 | 0.047431 | 0.43917 | 0.36673 | 0.16213 | 0.021975 | 0.01 | 0.40203 | 0.11384 | 0.054592 | 0.057554 | 0.32543 | 0.046551 | 0.22598 | 0.049055 | 0.29875 | 0.011259 | 0.41496 | 0.50987 | 0.024506 | 0.12321 | 0.23894 | 0.10347
| 4 | 0.85 | 0.05 | 0.01 | 0.09 | 0.96 | 0.03 | 0.01 | 0.01 | 1 | 0 | 1 | 1 | 0.017055 | 0.0097544 | 0.95731 | 0.0068212 | 0.0090624 | 0.18938 | 0.76319 | 0.047431 | 0.43917 | 0.36673 | 0.16213 | 0.021975 | 0.01 | 0.40203 | 0.11384 | 0.054592 | 0.057554 | 0.32543 | 0.046551 | 0.22598 | 0.049055 | 0.29875 | 0.011259 | 0.41496 | 0.50987 | 0.024506 | 0.12321 | 0.23894 | 0.10347
| 5 | 0.85 | 0.05 | 0.01 | 0.09 | 0.96 | 0.03 | 0.01 | 0.01 | 1 | 0 | 1 | 1 | 0.017055 | 0.0097544 | 0.95731 | 0.0068212 | 0.0090624 | 0.18938 | 0.76319 | 0.047431 | 0.43917 | 0.36673 | 0.16213 | 0.021975 | 0.01 | 0.40203 | 0.11384 | 0.054592 | 0.057554 | 0.32543 | 0.046551 | 0.22598 | 0.049055 | 0.29875 | 0.011259 | 0.41496 | 0.50987 | 0.024506 | 0.12321 | 0.23894 | 0.10347
| 6 | 0.85 | 0.05 | 0.01 | 0.09 | 0.96 | 0.03 | 0.01 | 0.01 | 1 | 0 | 1 | 1 | 0.017055 | 0.0097544 | 0.95731 | 0.0068212 | 0.0090624 | 0.18938 | 0.76319 | 0.047431 | 0.43917 | 0.36673 | 0.16213 | 0.021975 | 0.01 | 0.40203 | 0.11384 | 0.054592 | 0.057554 | 0.32543 | 0.046551 | 0.22598 | 0.049055 | 0.29875 | 0.011259 | 0.41496 | 0.50987 | 0.024506 | 0.12321 | 0.23894 | 0.10347
| 7 | 0.85 | 0.05 | 0.01 | 0.09 | 0.96 | 0.03 | 0.01 | 0.01 | 1 | 0 | 1 | 1 | 0.017055 | 0.0097544 | 0.95731 | 0.0068212 | 0.0090624 | 0.18938 | 0.76319 | 0.047431 | 0.43917 | 0.36673 | 0.16213 | 0.021975 | 0.01 | 0.40203 | 0.11384 | 0.054592 | 0.057554 | 0.32543 | 0.046551 | 0.22598 | 0.049055 | 0.29875 | 0.011259 | 0.41496 | 0.50987 | 0.024506 | 0.12321 | 0.23894 | 0.10347
| 8 | 0.85 | 0.05 | 0.01 | 0.09 | 0.96 | 0.03 | 0.01 | 0.01 | 1 | 0 | 1 | 1 | 0.017055 | 0.0097544 | 0.95731 | 0.0068212 | 0.0090624 | 0.18938 | 0.76319 | 0.047431 | 0.43917 | 0.36673 | 0.16213 | 0.021975 | 0.01 | 0.40203 | 0.11384 | 0.054592 | 0.057554 | 0.32543 | 0.046551 | 0.22598 | 0.049055 | 0.29875 | 0.011259 | 0.41496 | 0.50987 | 0.024506 | 0.12321 | 0.23894 | 0.10347
| 9 | 0.85 | 0.05 | 0.01 | 0.09 | 0.96 | 0.03 | 0.01 | 0.01 | 1 | 0 | 1 | 1 | 0.017055 | 0.0097544 | 0.95731 | 0.0068212 | 0.0090624 | 0.18938 | 0.76319 | 0.047431 | 0.43917 | 0.36673 | 0.16213 | 0.021975 | 0.01 | 0.40203 | 0.11384 | 0.054592 | 0.057554 | 0.32543 | 0.046551 | 0.22598 | 0.049055 | 0.29875 | 0.011259 | 0.41496 | 0.50987 | 0.024506 | 0.12321 | 0.23894 | 0.10347
| 10 | 0.85 | 0.05 | 0.01 | 0.09 | 0.96 | 0.03 | 0.01 | 0.01 | 1 | 0 | 1 | 1 | 0.017055 | 0.0097544 | 0.95731 | 0.0068212 | 0.0090624 | 0.18938 | 0.76319 | 0.047431 | 0.43917 | 0.36673 | 0.16213 | 0.021975 | 0.01 | 0.40203 | 0.11384 | 0.054592 | 0.057554 | 0.32543 | 0.046551 | 0.22598 | 0.049055 | 0.29875 | 0.011259 | 0.41496 | 0.50987 | 0.024506 | 0.12321 | 0.23894 | 0.10347
| 11 | 0.85 | 0.05 | 0.01 | 0.09 | 0.96 | 0.03 | 0.01 | 0.01 | 1 | 0 | 1 | 1 | 0.017055 | 0.0097544 | 0.95731 | 0.0068212 | 0.0090624 | 0.18938 | 0.76319 | 0.047431 | 0.43917 | 0.36673 | 0.16213 | 0.021975 | 0.01 | 0.40203 | 0.11384 | 0.054592 | 0.057554 | 0.32543 | 0.046551 | 0.22598 | 0.049055 | 0.29875 | 0.011259 | 0.41496 | 0.50987 | 0.024506 | 0.12321 | 0.23894 | 0.10347
| 12 | 0.85 | 0.05 | 0.01 | 0.09 | 0.96 | 0.03 | 0.01 | 0.01 | 1 | 0 | 1 | 1 | 0.017055 | 0.0097544 | 0.95731 | 0.0068212 | 0.0090624 | 0.18938 | 0.76319 | 0.047431 | 0.43917 | 0.36673 | 0.16213 | 0.021975 | 0.01 | 0.40203 | 0.11384 | 0.054592 | 0.057554 | 0.32543 | 0.046551 | 0.22598 | 0.049055 | 0.29875 | 0.011259 | 0.41496 | 0.50987 | 0.024506 | 0.12321 | 0.23894 | 0.10347
| 13 | 0.85 | 0.05 | 0.01 | 0.09 | 0.96 | 0.03 | 0.01 | 0.01 | 1 | 0 | 1 | 1 | 0.017055 | 0.0097544 | 0.95731 | 0.0068212 | 0.0090624 | 0.18938 | 0.76319 | 0.047431 | 0.43917 | 0.36673 | 0.16213 | 0.021975 | 0.01 | 0.40203 | 0.11384 | 0.054592 | 0.057554 | 0.32543 | 0.046551 | 0.22598 | 0.049055 | 0.29875 | 0.011259 | 0.41496 | 0.50987 | 0.024506 | 0.12321 | 0.23894 | 0.10347
| 14 | 0.85 | 0.05 | 0.01 | 0.09 | 0.96 | 0.03 | 0.01 | 0.01 | 1 | 0 | 1 | 1 | 0.017055 | 0.0097544 | 0.95731 | 0.0068212 | 0.0090624 | 0.18938 | 0.76319 | 0.047431 | 0.43917 | 0.36673 | 0.16213 | 0.021975 | 0.01 | 0.40203 | 0.11384 | 0.054592 | 0.057554 | 0.32543 | 0.046551 | 0.22598 | 0.049055 | 0.29875 | 0.011259 | 0.41496 | 0.50987 | 0.024506 | 0.12321 | 0.23894 | 0.10347
| 15 | 0.85 | 0.05 | 0.01 | 0.09 | 0.96 | 0.03 | 0.01 | 0.01 | 1 | 0 | 1 | 1 | 0.017055 | 0.0097544 | 0.95731 | 0.0068212 | 0.0090624 | 0.18938 | 0.76319 | 0.047431 | 0.43917 | 0.36673 | 0.16213 | 0.021975 | 0.01 | 0.40203 | 0.11384 | 0.054592 | 0.057554 | 0.32543 | 0.046551 | 0.22598 | 0.049055 | 0.29875 | 0.011259 | 0.41496 | 0.50987 | 0.024506 | 0.12321 | 0.23894 | 0.10347
| 16 | 0.85 | 0.05 | 0.01 | 0.09 | 0.96 | 0.03 | 0.01 | 0.01 | 1 | 0 | 1 | 1 | 0.017055 | 0.0097544 | 0.95731 | 0.0068212 | 0.0090624 | 0.18938 | 0.76319 | 0.047431 | 0.43917 | 0.36673 | 0.16213 | 0.021975 | 0.01 | 0.40203 | 0.11384 | 0.054592 | 0.057554 | 0.32543 | 0.046551 | 0.22598 | 0.049055 | 0.29875 | 0.011259 | 0.41496 | 0.50987 | 0.024506 | 0.12321 | 0.23894 | 0.10347
| 17 | 0.85 | 0.05 | 0.01 | 0.09 | 0.96 | 0.03 | 0.01 | 0.01 | 1 | 0 | 1 | 1 | 0.017055 | 0.0097544 | 0.95731 | 0.0068212 | 0.0090624 | 0.18938 | 0.76319 | 0.047431 | 0.43917 | 0.36673 | 0.16213 | 0.021975 | 0.01 | 0.40203 | 0.11384 | 0.054592 | 0.057554 | 0.32543 | 0.046551 | 0.22598 | 0.049055 | 0.29875 | 0.011259 | 0.41496 | 0.50987 | 0.024506 | 0.12321 | 0.23894 | 0.10347
| 18 | 0.85 | 0.05 | 0.01 | 0.09 | 0.96 | 0.03 | 0.01 | 0.01 | 1 | 0 | 1 | 1 | 0.017055 | 0.0097544 | 0.95731 | 0.0068212 | 0.0090624 | 0.18938 | 0.76319 | 0.047431 | 0.43917 | 0.36673 | 0.16213 | 0.021975 | 0.01 | 0.40203 | 0.11384 | 0.054592 | 0.057554 | 0.32543 | 0.046551 | 0.22598 | 0.049055 | 0.29875 | 0.011259 | 0.41496 | 0.50987 | 0.024506 | 0.12321 | 0.23894 | 0.10347
| 19 | 0.85 | 0.05 | 0.01 | 0.09 | 0.96 | 0.03 | 0.01 | 0.01 | 1 | 0 | 1 | 1 | 0.017055 | 0.0097544 | 0.95731 | 0.0068212 | 0.0090624 | 0.18938 | 0.76319 | 0.047431 | 0.43917 | 0.36673 | 0.16213 | 0.021975 | 0.01 | 0.40203 | 0.11384 | 0.054592 | 0.057554 | 0.32543 | 0.046551 | 0.22598 | 0.049055 | 0.29875 | 0.011259 | 0.41496 | 0.50987 | 0.024506 | 0.12321 | 0.23894 | 0.10347
| 20 | 0.85 | 0.05 | 0.01 | 0.09 | 0.96 | 0.03 | 0.01 | 0.01 | 1 | 0 | 1 | 1 | 0.017055 | 0.0097544 | 0.95731 | 0.0068212 | 0.0090624 | 0.18938 | 0.76319 | 0.047431 | 0.43917 | 0.36673 | 0.16213 | 0.021975 | 0.01 | 0.40203 | 0.11384 | 0.054592 | 0.057554 | 0.32543 | 0.046551 | 0.22598 | 0.049055 | 0.29875 | 0.011259 | 0.41496 | 0.50987 | 0.024506 | 0.12321 | 0.23894 | 0.10347
| 21 | 0.85 | 0.05 | 0.01 | 0.09 | 0.96 | 0.03 | 0.01 | 0.01 | 1 | 0 | 1 | 1 | 0.017055 | 0.0097544 | 0.95731 | 0.0068212 | 0.0090624 | 0.18938 | 0.76319 | 0.047431 | 0.43917 | 0.36673 | 0.16213 | 0.021975 | 0.01 | 0.40203 | 0.11384 | 0.054592 | 0.057554 | 0.32543 | 0.046551 | 0.22598 | 0.049055 | 0.29875 | 0.011259 | 0.41496 | 0.50987 | 0.024506 | 0.12321 | 0.23894 | 0.10347
| 22 | 0.85 | 0.05 | 0.01 | 0.09 | 0.96 | 0.03 | 0.01 | 0.01 | 1 | 0 | 1 | 1 | 0.017055 | 0.0097544 | 0.95731 | 0.0068212 | 0.0090624 | 0.18938 | 0.76319 | 0.047431 | 0.43917 | 0.36673 | 0.16213 | 0.021975 | 0.01 | 0.40203 | 0.11384 | 0.054592 | 0.057554 | 0.32543 | 0.046551 | 0.22598 | 0.049055 | 0.29875 | 0.011259 | 0.41496 | 0.50987 | 0.024506 | 0.12321 | 0.23894 | 0.10347
| 23 | 0.85 | 0.05 | 0.01 | 0.09 | 0.96 | 0.03 | 0.01 | 0.01 | 1 | 0 | 1 | 1 | 0.017055 | 0.0097544 | 0.95731 | 0.0068212 | 0.0090624 | 0.18938 | 0.76319 | 0.047431 | 0.43917 | 0.36673 | 0.16213 | 0.021975 | 0.01 | 0.40203 | 0.11384 | 0.054592 | 0.057554 | 0.32543 | 0.046551 | 0.22598 | 0.049055 | 0.29875 | 0.011259 | 0.41496 | 0.50987 | 0.024506 | 0.12321 | 0.23894 | 0.10347
| 24 | 0.85 | 0.05 | 0.01 | 0.09 | 0.96 | 0.03 | 0.01 | 0.01 | 1 | 0 | 1 | 1 | 0.017055 | 0.0097544 | 0.95731 | 0.0068212 | 0.0090624 | 0.18938 | 0.76319 | 0.047431 | 0.43917 | 0.36673 | 0.16213 | 0.021975 | 0.01 | 0.40203 | 0.11384 | 0.054592 | 0.057554 | 0.32543 | 0.046551 | 0.22598 | 0.049055 | 0.29875 | 0.011259 | 0.41496 | 0.50987 | 0.024506 | 0.12321 | 0.23894 | 0.10347
Y28 | 1 | 0.85 | 0.05 | 0.01 | 0.09 | 0.96 | 0.03 | 0.01 | 0.01 | 1 | 0 | 1 | 1 | 0.017055 | 0.0097544 | 0.95731 | 0.0068212 | 0.0090624 | 0.18938 | 0.76319 | 0.047431 | 0.43917 | 0.36673 | 0.16213 | 0.021975 | 0.01 | 0.40203 | 0.11384 | 0.054592 | 0.057554 | 0.32543 | 0.046551 | 0.22598 | 0.049055 | 0.29875 | 0.011259 | 0.41496 | 0.50987 | 0.024506 | 0.12321 | 0.23894 | 0.10347
| 2 | 0.85 | 0.05 | 0.01 | 0.09 | 0.96 | 0.03 | 0.01 | 0.01 | 1 | 0 | 1 | 1 | 0.017055 | 0.0097544 | 0.95731 | 0.0068212 | 0.0090624 | 0.18938 | 0.76319 | 0.047431 | 0.43917 | 0.36673 | 0.16213 | 0.021975 | 0.01 | 0.40203 | 0.11384 | 0.054592 | 0.057554 | 0.32543 | 0.046551 | 0.22598 | 0.049055 | 0.29875 | 0.011259 | 0.41496 | 0.50987 | 0.024506 | 0.12321 | 0.23894 | 0.10347
| 3 | 0.85 | 0.05 | 0.01 | 0.09 | 0.96 | 0.03 | 0.01 | 0.01 | 1 | 0 | 1 | 1 | 0.017055 | 0.0097544 | 0.95731 | 0.0068212 | 0.0090624 | 0.18938 | 0.76319 | 0.047431 | 0.43917 | 0.36673 | 0.16213 | 0.021975 | 0.01 | 0.40203 | 0.11384 | 0.054592 | 0.057554 | 0.32543 | 0.046551 | 0.22598 | 0.049055 | 0.29875 | 0.011259 | 0.41496 | 0.50987 | 0.024506 | 0.12321 | 0.23894 | 0.10347
| 4 | 0.85 | 0.05 | 0.01 | 0.09 | 0.96 | 0.03 | 0.01 | 0.01 | 1 | 0 | 1 | 1 | 0.017055 | 0.0097544 | 0.95731 | 0.0068212 | 0.0090624 | 0.18938 | 0.76319 | 0.047431 | 0.43917 | 0.36673 | 0.16213 | 0.021975 | 0.01 | 0.40203 | 0.11384 | 0.054592 | 0.057554 | 0.32543 | 0.046551 | 0.22598 | 0.049055 | 0.29875 | 0.011259 | 0.41496 | 0.50987 | 0.024506 | 0.12321 | 0.23894 | 0.10347
| 5 | 0.85 | 0.05 | 0.01 | 0.09 | 0.96 | 0.03 | 0.01 | 0.01 | 1 | 0 | 1 | 1 | 0.017055 | 0.0097544 | 0.95731 | 0.0068212 | 0.0090624 | 0.18938 | 0.76319 | 0.047431 | 0.43917 | 0.36673 | 0.16213 | 0.021975 | 0.01 | 0.40203 | 0.11384 | 0.054592 | 0.057554 | 0.32543 | 0.046551 | 0.22598 | 0.049055 | 0.29875 | 0.011259 | 0.41496 | 0.50987 | 0.024506 | 0.12321 | 0.23894 | 0.10347
| 6 | 0.85 | 0.05 | 0.01 | 0.09 | 0.96 | 0.03 | 0.01 | 0.01 | 1 | 0 | 1 | 1 | 0.017055 | 0.0097544 | 0.95731 | 0.0068212 | 0.0090624 | 0.18938 | 0.76319 | 0.047431 | 0.43917 | 0.36673 | 0.16213 | 0.021975 | 0.01 | 0.40203 | 0.11384 | 0.054592 | 0.057554 | 0.32543 | 0.046551 | 0.22598 | 0.049055 | 0.29875 | 0.011259 | 0.41496 | 0.50987 | 0.024506 | 0.12321 | 0.23894 | 0.10347
| 7 | 0.85 | 0.05 | 0.01 | 0.09 | 0.96 | 0.03 | 0.01 | 0.01 | 1 | 0 | 1 | 1 | 0.017055 | 0.0097544 | 0.95731 | 0.0068212 | 0.0090624 | 0.18938 | 0.76319 | 0.047431 | 0.43917 | 0.36673 | 0.16213 | 0.021975 | 0.01 | 0.40203 | 0.11384 | 0.054592 | 0.057554 | 0.32543 | 0.046551 | 0.22598 | 0.049055 | 0.29875 | 0.011259 | 0.41496 | 0.50987 | 0.024506 | 0.12321 | 0.23894 | 0.10347
| 8 | 0.85 | 0.05 | 0.01 | 0.09 | 0.96 | 0.03 | 0.01 | 0.01 | 1 | 0 | 1 | 1 | 0.017055 | 0.0097544 | 0.95731 | 0.0068212 | 0.0090624 | 0.18938 | 0.76319 | 0.047431 | 0.43917 | 0.36673 | 0.16213 | 0.021975 | 0.01 | 0.40203 | 0.11384 | 0.054592 | 0.057554 | 0.32543 | 0.046551 | 0.22598 | 0.049055 | 0.29875 | 0.011259 | 0.41496 | 0.50987 | 0.024506 | 0.12321 | 0.23894 | 0.10347
| 9 | 0.85 | 0.05 | 0.01 | 0.09 | 0.96 | 0.03 | 0.01 | 0.01 | 1 | 0 | 1 | 1 | 0.017055 | 0.0097544 | 0.95731 | 0.0068212 | 0.0090624 | 0.18938 | 0.76319 | 0.047431 | 0.43917 | 0.36673 | 0.16213 | 0.021975 | 0.01 | 0.40203 | 0.11384 | 0.054592 | 0.057554 | 0.32543 | 0.046551 | 0.22598 | 0.049055 | 0.29875 | 0.011259 | 0.41496 | 0.50987 | 0.024506 | 0.12321 | 0.23894 | 0.10347
| 10 | 0.85 | 0.05 | 0.01 | 0.09 | 0.96 | 0.03 | 0.01 | 0.01 | 1 | 0 | 1 | 1 | 0.017055 | 0.0097544 | 0.95731 | 0.0068212 | 0.0090624 | 0.18938 | 0.76319 | 0.047431 | 0.43917 | 0.36673 | 0.16213 | 0.021975 | 0.01 | 0.40203 | 0.11384 | 0.054592 | 0.057554 | 0.32543 | 0.046551 | 0.22598 | 0.049055 | 0.29875 | 0.011259 | 0.41496 | 0.50987 | 0.024506 | 0.12321 | 0.23894 | 0.10347
| 11 | 0.85 | 0.05 | 0.01 | 0.09 | 0.96 | 0.03 | 0.01 | 0.01 | 1 | 0 | 1 | 1 | 0.017055 | 0.0097544 | 0.95731 | 0.0068212 | 0.0090624 | 0.18938 | 0.76319 | 0.047431 | 0.43917 | 0.36673 | 0.16213 | 0.021975 | 0.01 | 0.40203 | 0.11384 | 0.054592 | 0.057554 | 0.32543 | 0.046551 | 0.22598 | 0.049055 | 0.29875 | 0.011259 | 0.41496 | 0.50987 | 0.024506 | 0.12321 | 0.23894 | 0.10347
| 12 | 0.85 | 0.05 | 0.01 | 0.09 | 0.96 | 0.03 | 0.01 | 0.01 | 1 | 0 | 1 | 1 | 0.017055 | 0.0097544 | 0.95731 | 0.0068212 | 0.0090624 | 0.18938 | 0.76319 | 0.047431 | 0.43917 | 0.36673 | 0.16213 | 0.021975 | 0.01 | 0.40203 | 0.11384 | 0.054592 | 0.057554 | 0.32543 | 0.046551 | 0.22598 | 0.049055 | 0.29875 | 0.011259 | 0.41496 | 0.50987 | 0.024506 | 0.12321 | 0.23894 | 0.10347
| 13 | 0.85 | 0.05 | 0.01 | 0.09 | 0.96 | 0.03 | 0.01 | 0.01 | 1 | 0 | 1 | 1 | 0.017055 | 0.0097544 | 0.95731 | 0.0068212 | 0.0090624 | 0.18938 | 0.76319 | 0.047431 | 0.43917 | 0.36673 | 0.16213 | 0.021975 | 0.01 | 0.40203 | 0.11384 | 0.054592 | 0.057554 | 0.32543 | 0.046551 | 0.22598 | 0.049055 | 0.29875 | 0.011259 | 0.41496 | 0.50987 | 0.024506 | 0.12321 | 0.23894 | 0.10347
| 14 | 0.85 | 0.05 | 0.01 | 0.09 | 0.96 | 0.03 | 0.01 | 0.01 | 1 | 0 | 1 | 1 | 0.017055 | 0.0097544 | 0.95731 | 0.0068212 | 0.0090624 | 0.18938 | 0.76319 | 0.047431 | 0.43917 | 0.36673 | 0.16213 | 0.021975 | 0.01 | 0.40203 | 0.11384 | 0.054592 | 0.057554 | 0.32543 | 0.046551 | 0.22598 | 0.049055 | 0.29875 | 0.011259 | 0.41496 | 0.50987 | 0.024506 | 0.12321 | 0.23894 | 0.10347
| 15 | 0.85 | 0.05 | 0.01 | 0.09 | 0.96 | 0.03 | 0.01 | 0.01 | 1 | 0 | 1 | 1 | 0.017055 | 0.0097544 | 0.95731 | 0.0068212 | 0.0090624 | 0.18938 | 0.76319 | 0.047431 | 0.43917 | 0.36673 | 0.16213 | 0.021975 | 0.01 | 0.40203 | 0.11384 | 0.054592 | 0.057554 | 0.32543 | 0.046551 | 0.22598 | 0.049055 | 0.29875 | 0.011259 | 0.41496 | 0.50987 | 0.024506 | 0.12321 | 0.23894 | 0.10347
| 16 | 0.85 | 0.05 | 0.01 | 0.09 | 0.96 | 0.03 | 0.01 | 0.01 | 1 | 0 | 1 | 1 | 0.017055 | 0.0097544 | 0.95731 | 0.0068212 | 0.0090624 | 0.18938 | 0.76319 | 0.047431 | 0.43917 | 0.36673 | 0.16213 | 0.021975 | 0.01 | 0.40203 | 0.11384 | 0.054592 | 0.057554 | 0.32543 | 0.046551 | 0.22598 | 0.049055 | 0.29875 | 0.011259 | 0.41496 | 0.50987 | 0.024506 | 0.12321 | 0.23894 | 0.10347
| 17 | 0.85 | 0.05 | 0.01 | 0.09 | 0.96 | 0.03 | 0.01 | 0.01 | 1 | 0 | 1 | 1 | 0.017055 | 0.0097544 | 0.95731 | 0.0068212 | 0.0090624 | 0.18938 | 0.76319 | 0.047431 | 0.43917 | 0.36673 | 0.16213 | 0.021975 | 0.01 | 0.40203 | 0.11384 | 0.054592 | 0.057554 | 0.32543 | 0.046551 | 0.22598 | 0.049055 | 0.29875 | 0.011259 | 0.41496 | 0.50987 | 0.024506 | 0.12321 | 0.23894 | 0.10347
| 18 | 0.85 | 0.05 | 0.01 | 0.09 | 0.96 | 0.03 | 0.01 | 0.01 | 1 | 0 | 1 | 1 | 0.017055 | 0.0097544 | 0.95731 | 0.0068212 | 0.0090624 | 0.18938 | 0.76319 | 0.047431 | 0.43917 | 0.36673 | 0.16213 | 0.021975 | 0.01 | 0.40203 | 0.11384 | 0.054592 | 0.057554 | 0.32543 | 0.046551 | 0.22598 | 0.049055 | 0.29875 | 0.011259 | 0.41496 | 0.50987 | 0.024506 | 0.12321 | 0.23894 | 0.10347
| 19 | 0.85 | 0.05 | 0.01 | 0.09 | 0.96 | 0.03 | 0.01 | 0.01 | 1 | 0 | 1 | 1 | 0.017055 | 0.0097544 | 0.95731 | 0.0068212 | 0.0090624 | 0.18938 | 0.76319 | 0.047431 | 0.43917 | 0.36673 | 0.16213 | 0.021975 | 0.01 | 0.40203 | 0.11384 | 0.054592 | 0.057554 | 0.32543 | 0.046551 | 0.22598 | 0.049055 | 0.29875 | 0.011259 | 0.41496 | 0.50987 | 0.024506 | 0.12321 | 0.23894 | 0.10347
| 20 | 0.85 | 0.05 | 0.01 | 0.09 | 0.96 | 0.03 | 0.01 | 0.01 | 1 | 0 | 1 | 1 | 0.017055 | 0.0097544 | 0.95731 | 0.0068212 | 0.0090624 | 0.18938 | 0.76319 | 0.047431 | 0.43917 | 0.36673 | 0.16213 | 0.021975 | 0.01 | 0.40203 | 0.11384 | 0.054592 | 0.057554 | 0.32543 | 0.046551 | 0.22598 | 0.049055 | 0.29875 | 0.011259 | 0.41496 | 0.50987 | 0.024506 | 0.12321 | 0.23894 | 0.10347
| 21 | 0.85 | 0.05 | 0.01 | 0.09 | 0.96 | 0.03 | 0.01 | 0.01 | 1 | 0 | 1 | 1 | 0.017055 | 0.0097544 | 0.95731 | 0.0068212 | 0.0090624 | 0.18938 | 0.76319 | 0.047431 | 0.43917 | 0.36673 | 0.16213 | 0.021975 | 0.01 | 0.40203 | 0.11384 | 0.054592 | 0.057554 | 0.32543 | 0.046551 | 0.22598 | 0.049055 | 0.29875 | 0.011259 | 0.41496 | 0.50987 | 0.024506 | 0.12321 | 0.23894 | 0.10347
| 22 | 0.85 | 0.05 | 0.01 | 0.09 | 0.96 | 0.03 | 0.01 | 0.01 | 1 | 0 | 1 | 1 | 0.017055 | 0.0097544 | 0.95731 | 0.0068212 | 0.0090624 | 0.18938 | 0.76319 | 0.047431 | 0.43917 | 0.36673 | 0.16213 | 0.021975 | 0.01 | 0.40203 | 0.11384 | 0.054592 | 0.057554 | 0.32543 | 0.046551 | 0.22598 | 0.049055 | 0.29875 | 0.011259 | 0.41496 | 0.50987 | 0.024506 | 0.12321 | 0.23894 | 0.10347
| 23 | 0.85 | 0.05 | 0.01 | 0.09 | 0.96 | 0.03 | 0.01 | 0.01 | 1 | 0 | 1 | 1 | 0.017055 | 0.0097544 | 0.95731 | 0.0068212 | 0.0090624 | 0.18938 | 0.76319 | 0.047431 | 0.43917 | 0.36673 | 0.16213 | 0.021975 | 0.01 | 0.40203 | 0.11384 | 0.054592 | 0.057554 | 0.32543 | 0.046551 | 0.22598 | 0.049055 | 0.29875 | 0.011259 | 0.41496 | 0.50987 | 0.024506 | 0.12321 | 0.23894 | 0.10347
| 24 | 0.85 | 0.05 | 0.01 | 0.09 | 0.96 | 0.03 | 0.01 | 0.01 | 1 | 0 | 1 | 1 | 0.017055 | 0.0097544 | 0.95731 | 0.0068212 | 0.0090624 | 0.18938 | 0.76319 | 0.047431 | 0.43917 | 0.36673 | 0.16213 | 0.021975 | 0.01 | 0.40203 | 0.11384 | 0.054592 | 0.057554 | 0.32543 | 0.046551 | 0.22598 | 0.049055 | 0.29875 | 0.011259 | 0.41496 | 0.50987 | 0.024506 | 0.12321 | 0.23894 | 0.10347
Y29 | 1 | 0.85 | 0.05 | 0.01 | 0.09 | 0.96 | 0.03 | 0.01 | 0.01 | 1 | 0 | 1 | 1 | 0.017055 | 0.0097544 | 0.95731 | 0.0068212 | 0.0090624 | 0.18938 | 0.76319 | 0.047431 | 0.43917 | 0.36673 | 0.16213 | 0.021975 | 0.01 | 0.40203 | 0.11384 | 0.054592 | 0.057554 | 0.32543 | 0.046551 | 0.22598 | 0.049055 | 0.29875 | 0.011259 | 0.41496 | 0.50987 | 0.024506 | 0.12321 | 0.23894 | 0.10347
| 2 | 0.85 | 0.05 | 0.01 | 0.09 | 0.96 | 0.03 | 0.01 | 0.01 | 1 | 0 | 1 | 1 | 0.017055 | 0.0097544 | 0.95731 | 0.0068212 | 0.0090624 | 0.18938 | 0.76319 | 0.047431 | 0.43917 | 0.36673 | 0.16213 | 0.021975 | 0.01 | 0.40203 | 0.11384 | 0.054592 | 0.057554 | 0.32543 | 0.046551 | 0.22598 | 0.049055 | 0.29875 | 0.011259 | 0.41496 | 0.50987 | 0.024506 | 0.12321 | 0.23894 | 0.10347
| 3 | 0.85 | 0.05 | 0.01 | 0.09 | 0.96 | 0.03 | 0.01 | 0.01 | 1 | 0 | 1 | 1 | 0.017055 | 0.0097544 | 0.95731 | 0.0068212 | 0.0090624 | 0.18938 | 0.76319 | 0.047431 | 0.43917 | 0.36673 | 0.16213 | 0.021975 | 0.01 | 0.40203 | 0.11384 | 0.054592 | 0.057554 | 0.32543 | 0.046551 | 0.22598 | 0.049055 | 0.29875 | 0.011259 | 0.41496 | 0.50987 | 0.024506 | 0.12321 | 0.23894 | 0.10347
| 4 | 0.85 | 0.05 | 0.01 | 0.09 | 0.96 | 0.03 | 0.01 | 0.01 | 1 | 0 | 1 | 1 | 0.017055 | 0.0097544 | 0.95731 | 0.0068212 | 0.0090624 | 0.18938 | 0.76319 | 0.047431 | 0.43917 | 0.36673 | 0.16213 | 0.021975 | 0.01 | 0.40203 | 0.11384 | 0.054592 | 0.057554 | 0.32543 | 0.046551 | 0.22598 | 0.049055 | 0.29875 | 0.011259 | 0.41496 | 0.50987 | 0.024506 | 0.12321 | 0.23894 | 0.10347
| 5 | 0.85 | 0.05 | 0.01 | 0.09 | 0.96 | 0.03 | 0.01 | 0.01 | 1 | 0 | 1 | 1 | 0.017055 | 0.0097544 | 0.95731 | 0.0068212 | 0.0090624 | 0.18938 | 0.76319 | 0.047431 | 0.43917 | 0.36673 | 0.16213 | 0.021975 | 0.01 | 0.40203 | 0.11384 | 0.054592 | 0.057554 | 0.32543 | 0.046551 | 0.22598 | 0.049055 | 0.29875 | 0.011259 | 0.41496 | 0.50987 | 0.024506 | 0.12321 | 0.23894 | 0.10347
| 6 | 0.85 | 0.05 | 0.01 | 0.09 | 0.96 | 0.03 | 0.01 | 0.01 | 1 | 0 | 1 | 1 | 0.017055 | 0.0097544 | 0.95731 | 0.0068212 | 0.0090624 | 0.18938 | 0.76319 | 0.047431 | 0.43917 | 0.36673 | 0.16213 | 0.021975 | 0.01 | 0.40203 | 0.11384 | 0.054592 | 0.057554 | 0.32543 | 0.046551 | 0.22598 | 0.049055 | 0.29875 | 0.011259 | 0.41496 | 0.50987 | 0.024506 | 0.12321 | 0.23894 | 0.10347
| 7 | 0.85 | 0.05 | 0.01 | 0.09 | 0.96 | 0.03 | 0.01 | 0.01 | 1 | 0 | 1 | 1 | 0.017055 | 0.0097544 | 0.95731 | 0.0068212 | 0.0090624 | 0.18938 | 0.76319 | 0.047431 | 0.43917 | 0.36673 | 0.16213 | 0.021975 | 0.01 | 0.40203 | 0.11384 | 0.054592 | 0.057554 | 0.32543 | 0.046551 | 0.22598 | 0.049055 | 0.29875 | 0.011259 | 0.41496 | 0.50987 | 0.024506 | 0.12321 | 0.23894 | 0.10347
| 8 | 0.85 | 0.05 | 0.01 | 0.09 | 0.96 | 0.03 | 0.01 | 0.01 | 1 | 0 | 1 | 1 | 0.017055 | 0.0097544 | 0.95731 | 0.0068212 | 0.0090624 | 0.18938 | 0.76319 | 0.047431 | 0.43917 | 0.36673 | 0.16213 | 0.021975 | 0.01 | 0.40203 | 0.11384 | 0.054592 | 0.057554 | 0.32543 | 0.046551 | 0.22598 | 0.049055 | 0.29875 | 0.011259 | 0.41496 | 0.50987 | 0.024506 | 0.12321 | 0.23894 | 0.10347
| 9 | 0.85 | 0.05 | 0.01 | 0.09 | 0.96 | 0.03 | 0.01 | 0.01 | 1 | 0 | 1 | 1 | 0.017055 | 0.0097544 | 0.95731 | 0.0068212 | 0.0090624 | 0.18938 | 0.76319 | 0.047431 | 0.43917 | 0.36673 | 0.16213 | 0.021975 | 0.01 | 0.40203 | 0.11384 | 0.054592 | 0.057554 | 0.32543 | 0.046551 | 0.22598 | 0.049055 | 0.29875 | 0.011259 | 0.41496 | 0.50987 | 0.024506 | 0.12321 | 0.23894 | 0.10347
| 10 | 0.85 | 0.05 | 0.01 | 0.09 | 0.96 | 0.03 | 0.01 | 0.01 | 1 | 0 | 1 | 1 | 0.017055 | 0.0097544 | 0.95731 | 0.0068212 | 0.0090624 | 0.18938 | 0.76319 | 0.047431 | 0.43917 | 0.36673 | 0.16213 | 0.021975 | 0.01 | 0.40203 | 0.11384 | 0.054592 | 0.057554 | 0.32543 | 0.046551 | 0.22598 | 0.049055 | 0.29875 | 0.011259 | 0.41496 | 0.50987 | 0.024506 | 0.12321 | 0.23894 | 0.10347
| 11 | 0.85 | 0.05 | 0.01 | 0.09 | 0.96 | 0.03 | 0.01 | 0.01 | 1 | 0 | 1 | 1 | 0.017055 | 0.0097544 | 0.95731 | 0.0068212 | 0.0090624 | 0.18938 | 0.76319 | 0.047431 | 0.43917 | 0.36673 | 0.16213 | 0.021975 | 0.01 | 0.40203 | 0.11384 | 0.054592 | 0.057554 | 0.32543 | 0.046551 | 0.22598 | 0.049055 | 0.29875 | 0.011259 | 0.41496 | 0.50987 | 0.024506 | 0.12321 | 0.23894 | 0.10347
| 12 | 0.85 | 0.05 | 0.01 | 0.09 | 0.96 | 0.03 | 0.01 | 0.01 | 1 | 0 | 1 | 1 | 0.017055 | 0.0097544 | 0.95731 | 0.0068212 | 0.0090624 | 0.18938 | 0.76319 | 0.047431 | 0.43917 | 0.36673 | 0.16213 | 0.021975 | 0.01 | 0.40203 | 0.11384 | 0.054592 | 0.057554 | 0.32543 | 0.046551 | 0.22598 | 0.049055 | 0.29875 | 0.011259 | 0.41496 | 0.50987 | 0.024506 | 0.12321 | 0.23894 | 0.10347
| 13 | 0.85 | 0.05 | 0.01 | 0.09 | 0.96 | 0.03 | 0.01 | 0.01 | 1 | 0 | 1 | 1 | 0.017055 | 0.0097544 | 0.95731 | 0.0068212 | 0.0090624 | 0.18938 | 0.76319 | 0.047431 | 0.43917 | 0.36673 | 0.16213 | 0.021975 | 0.01 | 0.40203 | 0.11384 | 0.054592 | 0.057554 | 0.32543 | 0.046551 | 0.22598 | 0.049055 | 0.29875 | 0.011259 | 0.41496 | 0.50987 | 0.024506 | 0.12321 | 0.23894 | 0.10347
| 14 | 0.85 | 0.05 | 0.01 | 0.09 | 0.96 | 0.03 | 0.01 | 0.01 | 1 | 0 | 1 | 1 | 0.017055 | 0.0097544 | 0.95731 | 0.0068212 | 0.0090624 | 0.18938 | 0.76319 | 0.047431 | 0.43917 | 0.36673 | 0.16213 | 0.021975 | 0.01 | 0.40203 | 0.11384 | 0.054592 | 0.057554 | 0.32543 | 0.046551 | 0.22598 | 0.049055 | 0.29875 | 0.011259 | 0.41496 | 0.50987 | 0.024506 | 0.12321 | 0.23894 | 0.10347
| 15 | 0.85 | 0.05 | 0.01 | 0.09 | 0.96 | 0.03 | 0.01 | 0.01 | 1 | 0 | 1 | 1 | 0.017055 | 0.0097544 | 0.95731 | 0.0068212 | 0.0090624 | 0.18938 | 0.76319 | 0.047431 | 0.43917 | 0.36673 | 0.16213 | 0.021975 | 0.01 | 0.40203 | 0.11384 | 0.054592 | 0.057554 | 0.32543 | 0.046551 | 0.22598 | 0.049055 | 0.29875 | 0.011259 | 0.41496 | 0.50987 | 0.024506 | 0.12321 | 0.23894 | 0.10347
| 16 | 0.85 | 0.05 | 0.01 | 0.09 | 0.96 | 0.03 | 0.01 | 0.01 | 1 | 0 | 1 | 1 | 0.017055 | 0.0097544 | 0.95731 | 0.0068212 | 0.0090624 | 0.18938 | 0.76319 | 0.047431 | 0.43917 | 0.36673 | 0.16213 | 0.021975 | 0.01 | 0.40203 | 0.11384 | 0.054592 | 0.057554 | 0.32543 | 0.046551 | 0.22598 | 0.049055 | 0.29875 | 0.011259 | 0.41496 | 0.50987 | 0.024506 | 0.12321 | 0.23894 | 0.10347
| 17 | 0.85 | 0.05 | 0.01 | 0.09 | 0.96 | 0.03 | 0.01 | 0.01 | 1 | 0 | 1 | 1 | 0.017055 | 0.0097544 | 0.95731 | 0.0068212 | 0.0090624 | 0.18938 | 0.76319 | 0.047431 | 0.43917 | 0.36673 | 0.16213 | 0.021975 | 0.01 | 0.40203 | 0.11384 | 0.054592 | 0.057554 | 0.32543 | 0.046551 | 0.22598 | 0.049055 | 0.29875 | 0.011259 | 0.41496 | 0.50987 | 0.024506 | 0.12321 | 0.23894 | 0.10347
| 18 | 0.85 | 0.05 | 0.01 | 0.09 | 0.96 | 0.03 | 0.01 | 0.01 | 1 | 0 | 1 | 1 | 0.017055 | 0.0097544 | 0.95731 | 0.0068212 | 0.0090624 | 0.18938 | 0.76319 | 0.047431 | 0.43917 | 0.36673 | 0.16213 | 0.021975 | 0.01 | 0.40203 | 0.11384 | 0.054592 | 0.057554 | 0.32543 | 0.046551 | 0.22598 | 0.049055 | 0.29875 | 0.011259 | 0.41496 | 0.50987 | 0.024506 | 0.12321 | 0.23894 | 0.10347
| 19 | 0.85 | 0.05 | 0.01 | 0.09 | 0.96 | 0.03 | 0.01 | 0.01 | 1 | 0 | 1 | 1 | 0.017055 | 0.0097544 | 0.95731 | 0.0068212 | 0.0090624 | 0.18938 | 0.76319 | 0.047431 | 0.43917 | 0.36673 | 0.16213 | 0.021975 | 0.01 | 0.40203 | 0.11384 | 0.054592 | 0.057554 | 0.32543 | 0.046551 | 0.22598 | 0.049055 | 0.29875 | 0.011259 | 0.41496 | 0.50987 | 0.024506 | 0.12321 | 0.23894 | 0.10347
| 20 | 0.85 | 0.05 | 0.01 | 0.09 | 0.96 | 0.03 | 0.01 | 0.01 | 1 | 0 | 1 | 1 | 0.017055 | 0.0097544 | 0.95731 | 0.0068212 | 0.0090624 | 0.18938 | 0.76319 | 0.047431 | 0.43917 | 0.36673 | 0.16213 | 0.021975 | 0.01 | 0.40203 | 0.11384 | 0.054592 | 0.057554 | 0.32543 | 0.046551 | 0.22598 | 0.049055 | 0.29875 | 0.011259 | 0.41496 | 0.50987 | 0.024506 | 0.12321 | 0.23894 | 0.10347
| 21 | 0.85 | 0.05 | 0.01 | 0.09 | 0.96 | 0.03 | 0.01 | 0.01 | 1 | 0 | 1 | 1 | 0.017055 | 0.0097544 | 0.95731 | 0.0068212 | 0.0090624 | 0.18938 | 0.76319 | 0.047431 | 0.43917 | 0.36673 | 0.16213 | 0.021975 | 0.01 | 0.40203 | 0.11384 | 0.054592 | 0.057554 | 0.32543 | 0.046551 | 0.22598 | 0.049055 | 0.29875 | 0.011259 | 0.41496 | 0.50987 | 0.024506 | 0.12321 | 0.23894 | 0.10347
| 22 | 0.85 | 0.05 | 0.01 | 0.09 | 0.96 | 0.03 | 0.01 | 0.01 | 1 | 0 | 1 | 1 | 0.017055 | 0.0097544 | 0.95731 | 0.0068212 | 0.0090624 | 0.18938 | 0.76319 | 0.047431 | 0.43917 | 0.36673 | 0.16213 | 0.021975 | 0.01 | 0.40203 | 0.11384 | 0.054592 | 0.057554 | 0.32543 | 0.046551 | 0.22598 | 0.049055 | 0.29875 | 0.011259 | 0.41496 | 0.50987 | 0.024506 | 0.12321 | 0.23894 | 0.10347
| 23 | 0.85 | 0.05 | 0.01 | 0.09 | 0.96 | 0.03 | 0.01 | 0.01 | 1 | 0 | 1 | 1 | 0.017055 | 0.0097544 | 0.95731 | 0.0068212 | 0.0090624 | 0.18938 | 0.76319 | 0.047431 | 0.43917 | 0.36673 | 0.16213 | 0.021975 | 0.01 | 0.40203 | 0.11384 | 0.054592 | 0.057554 | 0.32543 | 0.046551 | 0.22598 | 0.049055 | 0.29875 | 0.011259 | 0.41496 | 0.50987 | 0.024506 | 0.12321 | 0.23894 | 0.10347
| 24 | 0.85 | 0.05 | 0.01 | 0.09 | 0.96 | 0.03 | 0.01 | 0.01 | 1 | 0 | 1 | 1 | 0.017055 | 0.0097544 | 0.95731 | 0.0068212 | 0.0090624 | 0.18938 | 0.76319 | 0.047431 | 0.43917 | 0.36673 | 0.16213 | 0.021975 | 0.01 | 0.40203 | 0.11384 | 0.054592 | 0.057554 | 0.32543 | 0.046551 | 0.22598 | 0.049055 | 0.29875 | 0.011259 | 0.41496 | 0.50987 | 0.024506 | 0.12321 | 0.23894 | 0.10347
Y30 | 1 | 0.85 | 0.05 | 0.01 | 0.09 | 0.96 | 0.03 | 0.01 | 0.01 | 1 | 0 | 1 | 1 | 0.017055 | 0.0097544 | 0.95731 | 0.0068212 | 0.0090624 | 0.18938 | 0.76319 | 0.047431 | 0.43917 | 0.36673 | 0.16213 | 0.021975 | 0.01 | 0.40203 | 0.11384 | 0.054592 | 0.057554 | 0.32543 | 0.046551 | 0.22598 | 0.049055 | 0.29875 | 0.011259 | 0.41496 | 0.50987 | 0.024506 | 0.12321 | 0.23894 | 0.10347
| 2 | 0.85 | 0.05 | 0.01 | 0.09 | 0.96 | 0.03 | 0.01 | 0.01 | 1 | 0 | 1 | 1 | 0.017055 | 0.0097544 | 0.95731 | 0.0068212 | 0.0090624 | 0.18938 | 0.76319 | 0.047431 | 0.43917 | 0.36673 | 0.16213 | 0.021975 | 0.01 | 0.40203 | 0.11384 | 0.054592 | 0.057554 | 0.32543 | 0.046551 | 0.22598 | 0.049055 | 0.29875 | 0.011259 | 0.41496 | 0.50987 | 0.024506 | 0.12321 | 0.23894 | 0.10347
| 3 | 0.85 | 0.05 | 0.01 | 0.09 | 0.96 | 0.03 | 0.01 | 0.01 | 1 | 0 | 1 | 1 | 0.017055 | 0.0097544 | 0.95731 | 0.0068212 | 0.0090624 | 0.18938 | 0.76319 | 0.047431 | 0.43917 | 0.36673 | 0.16213 | 0.021975 | 0.01 | 0.40203 | 0.11384 | 0.054592 | 0.057554 | 0.32543 | 0.046551 | 0.22598 | 0.049055 | 0.29875 | 0.011259 | 0.41496 | 0.50987 | 0.024506 | 0.12321 | 0.23894 | 0.10347
| 4 | 0.85 | 0.05 | 0.01 | 0.09 | 0.96 | 0.03 | 0.01 | 0.01 | 1 | 0 | 1 | 1 | 0.017055 | 0.0097544 | 0.95731 | 0.0068212 | 0.0090624 | 0.18938 | 0.76319 | 0.047431 | 0.43917 | 0.36673 | 0.16213 | 0.021975 | 0.01 | 0.40203 | 0.11384 | 0.054592 | 0.057554 | 0.32543 | 0.046551 | 0.22598 | 0.049055 | 0.29875 | 0.011259 | 0.41496 | 0.50987 | 0.024506 | 0.12321 | 0.23894 | 0.10347
| 5 | 0.85 | 0.05 | 0.01 | 0.09 | 0.96 | 0.03 | 0.01 | 0.01 | 1 | 0 | 1 | 1 | 0.017055 | 0.0097544 | 0.95731 | 0.0068212 | 0.0090624 | 0.18938 | 0.76319 | 0.047431 | 0.43917 | 0.36673 | 0.16213 | 0.021975 | 0.01 | 0.40203 | 0.11384 | 0.054592 | 0.057554 | 0.32543 | 0.046551 | 0.22598 | 0.049055 | 0.29875 | 0.011259 | 0.41496 | 0.50987 | 0.024506 | 0.12321 | 0.23894 | 0.10347
| 6 | 0.85 | 0.05 | 0.01 | 0.09 | 0.96 | 0.03 | 0.01 | 0.01 | 1 | 0 | 1 | 1 | 0.017055 | 0.0097544 | 0.95731 | 0.0068212 | 0.0090624 | 0.18938 | 0.76319 | 0.047431 | 0.43917 | 0.36673 | 0.16213 | 0.021975 | 0.01 | 0.40203 | 0.11384 | 0.054592 | 0.057554 | 0.32543 | 0.046551 | 0.22598 | 0.049055 | 0.29875 | 0.011259 | 0.41496 | 0.50987 | 0.024506 | 0.12321 | 0.23894 | 0.10347
| 7 | 0.85 | 0.05 | 0.01 | 0.09 | 0.96 | 0.03 | 0.01 | 0.01 | 1 | 0 | 1 | 1 | 0.017055 | 0.0097544 | 0.95731 | 0.0068212 | 0.0090624 | 0.18938 | 0.76319 | 0.047431 | 0.43917 | 0.36673 | 0.16213 | 0.021975 | 0.01 | 0.40203 | 0.11384 | 0.054592 | 0.057554 | 0.32543 | 0.046551 | 0.22598 | 0.049055 | 0.29875 | 0.011259 | 0.41496 | 0.50987 | 0.024506 | 0.12321 | 0.23894 | 0.10347
| 8 | 0.85 | 0.05 | 0.01 | 0.09 | 0.96 | 0.03 | 0.01 | 0.01 | 1 | 0 | 1 | 1 | 0.017055 | 0.0097544 | 0.95731 | 0.0068212 | 0.0090624 | 0.18938 | 0.76319 | 0.047431 | 0.43917 | 0.36673 | 0.16213 | 0.021975 | 0.01 | 0.40203 | 0.11384 | 0.054592 | 0.057554 | 0.32543 | 0.046551 | 0.22598 | 0.049055 | 0.29875 | 0.011259 | 0.41496 | 0.50987 | 0.024506 | 0.12321 | 0.23894 | 0.10347
| 9 | 0.85 | 0.05 | 0.01 | 0.09 | 0.96 | 0.03 | 0.01 | 0.01 | 1 | 0 | 1 | 1 | 0.017055 | 0.0097544 | 0.95731 | 0.0068212 | 0.0090624 | 0.18938 | 0.76319 | 0.047431 | 0.43917 | 0.36673 | 0.16213 | 0.021975 | 0.01 | 0.40203 | 0.11384 | 0.054592 | 0.057554 | 0.32543 | 0.046551 | 0.22598 | 0.049055 | 0.29875 | 0.011259 | 0.41496 | 0.50987 | 0.024506 | 0.12321 | 0.23894 | 0.10347
| 10 | 0.85 | 0.05 | 0.01 | 0.09 | 0.96 | 0.03 | 0.01 | 0.01 | 1 | 0 | 1 | 1 | 0.017055 | 0.0097544 | 0.95731 | 0.0068212 | 0.0090624 | 0.18938 | 0.76319 | 0.047431 | 0.43917 | 0.36673 | 0.16213 | 0.021975 | 0.01 | 0.40203 | 0.11384 | 0.054592 | 0.057554 | 0.32543 | 0.046551 | 0.22598 | 0.049055 | 0.29875 | 0.011259 | 0.41496 | 0.50987 | 0.024506 | 0.12321 | 0.23894 | 0.10347
| 11 | 0.85 | 0.05 | 0.01 | 0.09 | 0.96 | 0.03 | 0.01 | 0.01 | 1 | 0 | 1 | 1 | 0.017055 | 0.0097544 | 0.95731 | 0.0068212 | 0.0090624 | 0.18938 | 0.76319 | 0.047431 | 0.43917 | 0.36673 | 0.16213 | 0.021975 | 0.01 | 0.40203 | 0.11384 | 0.054592 | 0.057554 | 0.32543 | 0.046551 | 0.22598 | 0.049055 | 0.29875 | 0.011259 | 0.41496 | 0.50987 | 0.024506 | 0.12321 | 0.23894 | 0.10347
| 12 | 0.85 | 0.05 | 0.01 | 0.09 | 0.96 | 0.03 | 0.01 | 0.01 | 1 | 0 | 1 | 1 | 0.017055 | 0.0097544 | 0.95731 | 0.0068212 | 0.0090624 | 0.18938 | 0.76319 | 0.047431 | 0.43917 | 0.36673 | 0.16213 | 0.021975 | 0.01 | 0.40203 | 0.11384 | 0.054592 | 0.057554 | 0.32543 | 0.046551 | 0.22598 | 0.049055 | 0.29875 | 0.011259 | 0.41496 | 0.50987 | 0.024506 | 0.12321 | 0.23894 | 0.10347
| 13 | 0.85 | 0.05 | 0.01 | 0.09 | 0.96 | 0.03 | 0.01 | 0.01 | 1 | 0 | 1 | 1 | 0.017055 | 0.0097544 | 0.95731 | 0.0068212 | 0.0090624 | 0.18938 | 0.76319 | 0.047431 | 0.43917 | 0.36673 | 0.16213 | 0.021975 | 0.01 | 0.40203 | 0.11384 | 0.054592 | 0.057554 | 0.32543 | 0.046551 | 0.22598 | 0.049055 | 0.29875 | 0.011259 | 0.41496 | 0.50987 | 0.024506 | 0.12321 | 0.23894 | 0.10347
| 14 | 0.85 | 0.05 | 0.01 | 0.09 | 0.96 | 0.03 | 0.01 | 0.01 | 1 | 0 | 1 | 1 | 0.017055 | 0.0097544 | 0.95731 | 0.0068212 | 0.0090624 | 0.18938 | 0.76319 | 0.047431 | 0.43917 | 0.36673 | 0.16213 | 0.021975 | 0.01 | 0.40203 | 0.11384 | 0.054592 | 0.057554 | 0.32543 | 0.046551 | 0.22598 | 0.049055 | 0.29875 | 0.011259 | 0.41496 | 0.50987 | 0.024506 | 0.12321 | 0.23894 | 0.10347
| 15 | 0.85 | 0.05 | 0.01 | 0.09 | 0.96 | 0.03 | 0.01 | 0.01 | 1 | 0 | 1 | 1 | 0.017055 | 0.0097544 | 0.95731 | 0.0068212 | 0.0090624 | 0.18938 | 0.76319 | 0.047431 | 0.43917 | 0.36673 | 0.16213 | 0.021975 | 0.01 | 0.40203 | 0.11384 | 0.054592 | 0.057554 | 0.32543 | 0.046551 | 0.22598 | 0.049055 | 0.29875 | 0.011259 | 0.41496 | 0.50987 | 0.024506 | 0.12321 | 0.23894 | 0.10347
| 16 | 0.85 | 0.05 | 0.01 | 0.09 | 0.96 | 0.03 | 0.01 | 0.01 | 1 | 0 | 1 | 1 | 0.017055 | 0.0097544 | 0.95731 | 0.0068212 | 0.0090624 | 0.18938 | 0.76319 | 0.047431 | 0.43917 | 0.36673 | 0.16213 | 0.021975 | 0.01 | 0.40203 | 0.11384 | 0.054592 | 0.057554 | 0.32543 | 0.046551 | 0.22598 | 0.049055 | 0.29875 | 0.011259 | 0.41496 | 0.50987 | 0.024506 | 0.12321 | 0.23894 | 0.10347
| 17 | 0.85 | 0.05 | 0.01 | 0.09 | 0.96 | 0.03 | 0.01 | 0.01 | 1 | 0 | 1 | 1 | 0.017055 | 0.0097544 | 0.95731 | 0.0068212 | 0.0090624 | 0.18938 | 0.76319 | 0.047431 | 0.43917 | 0.36673 | 0.16213 | 0.021975 | 0.01 | 0.40203 | 0.11384 | 0.054592 | 0.057554 | 0.32543 | 0.046551 | 0.22598 | 0.049055 | 0.29875 | 0.011259 | 0.41496 | 0.50987 | 0.024506 | 0.12321 | 0.23894 | 0.10347
| 18 | 0.85 | 0.05 | 0.01 | 0.09 | 0.96 | 0.03 | 0.01 | 0.01 | 1 | 0 | 1 | 1 | 0.017055 | 0.0097544 | 0.95731 | 0.0068212 | 0.0090624 | 0.18938 | 0.76319 | 0.047431 | 0.43917 | 0.36673 | 0.16213 | 0.021975 | 0.01 | 0.40203 | 0.11384 | 0.054592 | 0.057554 | 0.32543 | 0.046551 | 0.22598 | 0.049055 | 0.29875 | 0.011259 | 0.41496 | 0.50987 | 0.024506 | 0.12321 | 0.23894 | 0.10347
| 19 | 0.85 | 0.05 | 0.01 | 0.09 | 0.96 | 0.03 | 0.01 | 0.01 | 1 | 0 | 1 | 1 | 0.017055 | 0.0097544 | 0.95731 | 0.0068212 | 0.0090624 | 0.18938 | 0.76319 | 0.047431 | 0.43917 | 0.36673 | 0.16213 | 0.021975 | 0.01 | 0.40203 | 0.11384 | 0.054592 | 0.057554 | 0.32543 | 0.046551 | 0.22598 | 0.049055 | 0.29875 | 0.011259 | 0.41496 | 0.50987 | 0.024506 | 0.12321 | 0.23894 | 0.10347
| 20 | 0.85 | 0.05 | 0.01 | 0.09 | 0.96 | 0.03 | 0.01 | 0.01 | 1 | 0 | 1 | 1 | 0.017055 | 0.0097544 | 0.95731 | 0.0068212 | 0.0090624 | 0.18938 | 0.76319 | 0.047431 | 0.43917 | 0.36673 | 0.16213 | 0.021975 | 0.01 | 0.40203 | 0.11384 | 0.054592 | 0.057554 | 0.32543 | 0.046551 | 0.22598 | 0.049055 | 0.29875 | 0.011259 | 0.41496 | 0.50987 | 0.024506 | 0.12321 | 0.23894 | 0.10347
| 21 | 0.85 | 0.05 | 0.01 | 0.09 | 0.96 | 0.03 | 0.01 | 0.01 | 1 | 0 | 1 | 1 | 0.017055 | 0.0097544 | 0.95731 | 0.0068212 | 0.0090624 | 0.18938 | 0.76319 | 0.047431 | 0.43917 | 0.36673 | 0.16213 | 0.021975 | 0.01 | 0.40203 | 0.11384 | 0.054592 | 0.057554 | 0.32543 | 0.046551 | 0.22598 | 0.049055 | 0.29875 | 0.011259 | 0.41496 | 0.50987 | 0.024506 | 0.12321 | 0.23894 | 0.10347
| 22 | 0.85 | 0.05 | 0.01 | 0.09 | 0.96 | 0.03 | 0.01 | 0.01 | 1 | 0 | 1 | 1 | 0.017055 | 0.0097544 | 0.95731 | 0.0068212 | 0.0090624 | 0.18938 | 0.76319 | 0.047431 | 0.43917 | 0.36673 | 0.16213 | 0.021975 | 0.01 | 0.40203 | 0.11384 | 0.054592 | 0.057554 | 0.32543 | 0.046551 | 0.22598 | 0.049055 | 0.29875 | 0.011259 | 0.41496 | 0.50987 | 0.024506 | 0.12321 | 0.23894 | 0.10347
| 23 | 0.85 | 0.05 | 0.01 | 0.09 | 0.96 | 0.03 | 0.01 | 0.01 | 1 | 0 | 1 | 1 | 0.017055 | 0.0097544 | 0.95731 | 0.0068212 | 0.0090624 | 0.18938 | 0.76319 | 0.047431 | 0.43917 | 0.36673 | 0.16213 | 0.021975 | 0.01 | 0.40203 | 0.11384 | 0.054592 | 0.057554 | 0.32543 | 0.046551 | 0.22598 | 0.049055 | 0.29875 | 0.011259 | 0.41496 | 0.50987 | 0.024506 | 0.12321 | 0.23894 | 0.10347
| 24 | 0.85 | 0.05 | 0.01 | 0.09 | 0.96 | 0.03 | 0.01 | 0.01 | 1 | 0 | 1 | 1 | 0.017055 | 0.0097544 | 0.95731 | 0.0068212 | 0.0090624 | 0.18938 | 0.76319 | 0.047431 | 0.43917 | 0.36673 | 0.16213 | 0.021975 | 0.01 | 0.40203 | 0.11384 | 0.054592 | 0.057554 | 0.32543 | 0.046551 | 0.22598 | 0.049055 | 0.29875 | 0.011259 | 0.41496 | 0.50987 | 0.024506 | 0.12321 | 0.23894 | 0.10347
Y31 | 1 | 0.85 | 0.05 | 0.01 | 0.09 | 0.96 | 0.03 | 0.01 | 0.01 | 1 | 0 | 1 | 1 | 0.017055 | 0.0097544 | 0.95731 | 0.0068212 | 0.0090624 | 0.18938 | 0.76319 | 0.047431 | 0.43917 | 0.36673 | 0.16213 | 0.021975 | 0.01 | 0.40203 | 0.11384 | 0.054592 | 0.057554 | 0.32543 | 0.046551 | 0.22598 | 0.049055 | 0.29875 | 0.011259 | 0.41496 | 0.50987 | 0.024506 | 0.12321 | 0.23894 | 0.10347
| 2 | 0.85 | 0.05 | 0.01 | 0.09 | 0.96 | 0.03 | 0.01 | 0.01 | 1 | 0 | 1 | 1 | 0.017055 | 0.0097544 | 0.95731 | 0.0068212 | 0.0090624 | 0.18938 | 0.76319 | 0.047431 | 0.43917 | 0.36673 | 0.16213 | 0.021975 | 0.01 | 0.40203 | 0.11384 | 0.054592 | 0.057554 | 0.32543 | 0.046551 | 0.22598 | 0.049055 | 0.29875 | 0.011259 | 0.41496 | 0.50987 | 0.024506 | 0.12321 | 0.23894 | 0.10347
| 3 | 0.85 | 0.05 | 0.01 | 0.09 | 0.96 | 0.03 | 0.01 | 0.01 | 1 | 0 | 1 | 1 | 0.017055 | 0.0097544 | 0.95731 | 0.0068212 | 0.0090624 | 0.18938 | 0.76319 | 0.047431 | 0.43917 | 0.36673 | 0.16213 | 0.021975 | 0.01 | 0.40203 | 0.11384 | 0.054592 | 0.057554 | 0.32543 | 0.046551 | 0.22598 | 0.049055 | 0.29875 | 0.011259 | 0.41496 | 0.50987 | 0.024506 | 0.12321 | 0.23894 | 0.10347
| 4 | 0.85 | 0.05 | 0.01 | 0.09 | 0.96 | 0.03 | 0.01 | 0.01 | 1 | 0 | 1 | 1 | 0.017055 | 0.0097544 | 0.95731 | 0.0068212 | 0.0090624 | 0.18938 | 0.76319 | 0.047431 | 0.43917 | 0.36673 | 0.16213 | 0.021975 | 0.01 | 0.40203 | 0.11384 | 0.054592 | 0.057554 | 0.32543 | 0.046551 | 0.22598 | 0.049055 | 0.29875 | 0.011259 | 0.41496 | 0.50987 | 0.024506 | 0.12321 | 0.23894 | 0.10347
| 5 | 0.85 | 0.05 | 0.01 | 0.09 | 0.96 | 0.03 | 0.01 | 0.01 | 1 | 0 | 1 | 1 | 0.017055 | 0.0097544 | 0.95731 | 0.0068212 | 0.0090624 | 0.18938 | 0.76319 | 0.047431 | 0.43917 | 0.36673 | 0.16213 | 0.021975 | 0.01 | 0.40203 | 0.11384 | 0.054592 | 0.057554 | 0.32543 | 0.046551 | 0.22598 | 0.049055 | 0.29875 | 0.011259 | 0.41496 | 0.50987 | 0.024506 | 0.12321 | 0.23894 | 0.10347
| 6 | 0.85 | 0.05 | 0.01 | 0.09 | 0.96 | 0.03 | 0.01 | 0.01 | 1 | 0 | 1 | 1 | 0.017055 | 0.0097544 | 0.95731 | 0.0068212 | 0.0090624 | 0.18938 | 0.76319 | 0.047431 | 0.43917 | 0.36673 | 0.16213 | 0.021975 | 0.01 | 0.40203 | 0.11384 | 0.054592 | 0.057554 | 0.32543 | 0.046551 | 0.22598 | 0.049055 | 0.29875 | 0.011259 | 0.41496 | 0.50987 | 0.024506 | 0.12321 | 0.23894 | 0.10347
| 7 | 0.85 | 0.05 | 0.01 | 0.09 | 0.96 | 0.03 | 0.01 | 0.01 | 1 | 0 | 1 | 1 | 0.017055 | 0.0097544 | 0.95731 | 0.0068212 | 0.0090624 | 0.18938 | 0.76319 | 0.047431 | 0.43917 | 0.36673 | 0.16213 | 0.021975 | 0.01 | 0.40203 | 0.11384 | 0.054592 | 0.057554 | 0.32543 | 0.046551 | 0.22598 | 0.049055 | 0.29875 | 0.011259 | 0.41496 | 0.50987 | 0.024506 | 0.12321 | 0.23894 | 0.10347
| 8 | 0.85 | 0.05 | 0.01 | 0.09 | 0.96 | 0.03 | 0.01 | 0.01 | 1 | 0 | 1 | 1 | 0.017055 | 0.0097544 | 0.95731 | 0.0068212 | 0.0090624 | 0.18938 | 0.76319 | 0.047431 | 0.43917 | 0.36673 | 0.16213 | 0.021975 | 0.01 | 0.40203 | 0.11384 | 0.054592 | 0.057554 | 0.32543 | 0.046551 | 0.22598 | 0.049055 | 0.29875 | 0.011259 | 0.41496 | 0.50987 | 0.024506 | 0.12321 | 0.23894 | 0.10347
| 9 | 0.85 | 0.05 | 0.01 | 0.09 | 0.96 | 0.03 | 0.01 | 0.01 | 1 | 0 | 1 | 1 | 0.017055 | 0.0097544 | 0.95731 | 0.0068212 | 0.0090624 | 0.18938 | 0.76319 | 0.047431 | 0.43917 | 0.36673 | 0.16213 | 0.021975 | 0.01 | 0.40203 | 0.11384 | 0.054592 | 0.057554 | 0.32543 | 0.046551 | 0.22598 | 0.049055 | 0.29875 | 0.011259 | 0.41496 | 0.50987 | 0.024506 | 0.12321 | 0.23894 | 0.10347
| 10 | 0.85 | 0.05 | 0.01 | 0.09 | 0.96 | 0.03 | 0.01 | 0.01 | 1 | 0 | 1 | 1 | 0.017055 | 0.0097544 | 0.95731 | 0.0068212 | 0.0090624 | 0.18938 | 0.76319 | 0.047431 | 0.43917 | 0.36673 | 0.16213 | 0.021975 | 0.01 | 0.40203 | 0.11384 | 0.054592 | 0.057554 | 0.32543 | 0.046551 | 0.22598 | 0.049055 | 0.29875 | 0.011259 | 0.41496 | 0.50987 | 0.024506 | 0.12321 | 0.23894 | 0.10347
| 11 | 0.85 | 0.05 | 0.01 | 0.09 | 0.96 | 0.03 | 0.01 | 0.01 | 1 | 0 | 1 | 1 | 0.017055 | 0.0097544 | 0.95731 | 0.0068212 | 0.0090624 | 0.18938 | 0.76319 | 0.047431 | 0.43917 | 0.36673 | 0.16213 | 0.021975 | 0.01 | 0.40203 | 0.11384 | 0.054592 | 0.057554 | 0.32543 | 0.046551 | 0.22598 | 0.049055 | 0.29875 | 0.011259 | 0.41496 | 0.50987 | 0.024506 | 0.12321 | 0.23894 | 0.10347
| 12 | 0.85 | 0.05 | 0.01 | 0.09 | 0.96 | 0.03 | 0.01 | 0.01 | 1 | 0 | 1 | 1 | 0.017055 | 0.0097544 | 0.95731 | 0.0068212 | 0.0090624 | 0.18938 | 0.76319 | 0.047431 | 0.43917 | 0.36673 | 0.16213 | 0.021975 | 0.01 | 0.40203 | 0.11384 | 0.054592 | 0.057554 | 0.32543 | 0.046551 | 0.22598 | 0.049055 | 0.29875 | 0.011259 | 0.41496 | 0.50987 | 0.024506 | 0.12321 | 0.23894 | 0.10347
| 13 | 0.85 | 0.05 | 0.01 | 0.09 | 0.96 | 0.03 | 0.01 | 0.01 | 1 | 0 | 1 | 1 | 0.017055 | 0.0097544 | 0.95731 | 0.0068212 | 0.0090624 | 0.18938 | 0.76319 | 0.047431 | 0.43917 | 0.36673 | 0.16213 | 0.021975 | 0.01 | 0.40203 | 0.11384 | 0.054592 | 0.057554 | 0.32543 | 0.046551 | 0.22598 | 0.049055 | 0.29875 | 0.011259 | 0.41496 | 0.50987 | 0.024506 | 0.12321 | 0.23894 | 0.10347
| 14 | 0.85 | 0.05 | 0.01 | 0.09 | 0.96 | 0.03 | 0.01 | 0.01 | 1 | 0 | 1 | 1 | 0.017055 | 0.0097544 | 0.95731 | 0.0068212 | 0.0090624 | 0.18938 | 0.76319 | 0.047431 | 0.43917 | 0.36673 | 0.16213 | 0.021975 | 0.01 | 0.40203 | 0.11384 | 0.054592 | 0.057554 | 0.32543 | 0.046551 | 0.22598 | 0.049055 | 0.29875 | 0.011259 | 0.41496 | 0.50987 | 0.024506 | 0.12321 | 0.23894 | 0.10347
| 15 | 0.85 | 0.05 | 0.01 | 0.09 | 0.96 | 0.03 | 0.01 | 0.01 | 1 | 0 | 1 | 1 | 0.017055 | 0.0097544 | 0.95731 | 0.0068212 | 0.0090624 | 0.18938 | 0.76319 | 0.047431 | 0.43917 | 0.36673 | 0.16213 | 0.021975 | 0.01 | 0.40203 | 0.11384 | 0.054592 | 0.057554 | 0.32543 | 0.046551 | 0.22598 | 0.049055 | 0.29875 | 0.011259 | 0.41496 | 0.50987 | 0.024506 | 0.12321 | 0.23894 | 0.10347
| 16 | 0.85 | 0.05 | 0.01 | 0.09 | 0.96 | 0.03 | 0.01 | 0.01 | 1 | 0 | 1 | 1 | 0.017055 | 0.0097544 | 0.95731 | 0.0068212 | 0.0090624 | 0.18938 | 0.76319 | 0.047431 | 0.43917 | 0.36673 | 0.16213 | 0.021975 | 0.01 | 0.40203 | 0.11384 | 0.054592 | 0.057554 | 0.32543 | 0.046551 | 0.22598 | 0.049055 | 0.29875 | 0.011259 | 0.41496 | 0.50987 | 0.024506 | 0.12321 | 0.23894 | 0.10347
| 17 | 0.85 | 0.05 | 0.01 | 0.09 | 0.96 | 0.03 | 0.01 | 0.01 | 1 | 0 | 1 | 1 | 0.017055 | 0.0097544 | 0.95731 | 0.0068212 | 0.0090624 | 0.18938 | 0.76319 | 0.047431 | 0.43917 | 0.36673 | 0.16213 | 0.021975 | 0.01 | 0.40203 | 0.11384 | 0.054592 | 0.057554 | 0.32543 | 0.046551 | 0.22598 | 0.049055 | 0.29875 | 0.011259 | 0.41496 | 0.50987 | 0.024506 | 0.12321 | 0.23894 | 0.10347
| 18 | 0.85 | 0.05 | 0.01 | 0.09 | 0.96 | 0.03 | 0.01 | 0.01 | 1 | 0 | 1 | 1 | 0.017055 | 0.0097544 | 0.95731 | 0.0068212 | 0.0090624 | 0.18938 | 0.76319 | 0.047431 | 0.43917 | 0.36673 | 0.16213 | 0.021975 | 0.01 | 0.40203 | 0.11384 | 0.054592 | 0.057554 | 0.32543 | 0.046551 | 0.22598 | 0.049055 | 0.29875 | 0.011259 | 0.41496 | 0.50987 | 0.024506 | 0.12321 | 0.23894 | 0.10347
| 19 | 0.85 | 0.05 | 0.01 | 0.09 | 0.96 | 0.03 | 0.01 | 0.01 | 1 | 0 | 1 | 1 | 0.017055 | 0.0097544 | 0.95731 | 0.0068212 | 0.0090624 | 0.18938 | 0.76319 | 0.047431 | 0.43917 | 0.36673 | 0.16213 | 0.021975 | 0.01 | 0.40203 | 0.11384 | 0.054592 | 0.057554 | 0.32543 | 0.046551 | 0.22598 | 0.049055 | 0.29875 | 0.011259 | 0.41496 | 0.50987 | 0.024506 | 0.12321 | 0.23894 | 0.10347
| 20 | 0.85 | 0.05 | 0.01 | 0.09 | 0.96 | 0.03 | 0.01 | 0.01 | 1 | 0 | 1 | 1 | 0.017055 | 0.0097544 | 0.95731 | 0.0068212 | 0.0090624 | 0.18938 | 0.76319 | 0.047431 | 0.43917 | 0.36673 | 0.16213 | 0.021975 | 0.01 | 0.40203 | 0.11384 | 0.054592 | 0.057554 | 0.32543 | 0.046551 | 0.22598 | 0.049055 | 0.29875 | 0.011259 | 0.41496 | 0.50987 | 0.024506 | 0.12321 | 0.23894 | 0.10347
| 21 | 0.85 | 0.05 | 0.01 | 0.09 | 0.96 | 0.03 | 0.01 | 0.01 | 1 | 0 | 1 | 1 | 0.017055 | 0.0097544 | 0.95731 | 0.0068212 | 0.0090624 | 0.18938 | 0.76319 | 0.047431 | 0.43917 | 0.36673 | 0.16213 | 0.021975 | 0.01 | 0.40203 | 0.11384 | 0.054592 | 0.057554 | 0.32543 | 0.046551 | 0.22598 | 0.049055 | 0.29875 | 0.011259 | 0.41496 | 0.50987 | 0.024506 | 0.12321 | 0.23894 | 0.10347
| 22 | 0.85 | 0.05 | 0.01 | 0.09 | 0.96 | 0.03 | 0.01 | 0.01 | 1 | 0 | 1 | 1 | 0.017055 | 0.0097544 | 0.95731 | 0.0068212 | 0.0090624 | 0.18938 | 0.76319 | 0.047431 | 0.43917 | 0.36673 | 0.16213 | 0.021975 | 0.01 | 0.40203 | 0.11384 | 0.054592 | 0.057554 | 0.32543 | 0.046551 | 0.22598 | 0.049055 | 0.29875 | 0.011259 | 0.41496 | 0.50987 | 0.024506 | 0.12321 | 0.23894 | 0.10347
| 23 | 0.85 | 0.05 | 0.01 | 0.09 | 0.96 | 0.03 | 0.01 | 0.01 | 1 | 0 | 1 | 1 | 0.017055 | 0.0097544 | 0.95731 | 0.0068212 | 0.0090624 | 0.18938 | 0.76319 | 0.047431 | 0.43917 | 0.36673 | 0.16213 | 0.021975 | 0.01 | 0.40203 | 0.11384 | 0.054592 | 0.057554 | 0.32543 | 0.046551 | 0.22598 | 0.049055 | 0.29875 | 0.011259 | 0.41496 | 0.50987 | 0.024506 | 0.12321 | 0.23894 | 0.10347
| 24 | 0.85 | 0.05 | 0.01 | 0.09 | 0.96 | 0.03 | 0.01 | 0.01 | 1 | 0 | 1 | 1 | 0.017055 | 0.0097544 | 0.95731 | 0.0068212 | 0.0090624 | 0.18938 | 0.76319 | 0.047431 | 0.43917 | 0.36673 | 0.16213 | 0.021975 | 0.01 | 0.40203 | 0.11384 | 0.054592 | 0.057554 | 0.32543 | 0.046551 | 0.22598 | 0.049055 | 0.29875 | 0.011259 | 0.41496 | 0.50987 | 0.024506 | 0.12321 | 0.23894 | 0.10347
Y32 | 1 | 0.85 | 0.05 | 0.01 | 0.09 | 0.96 | 0.03 | 0.01 | 0.01 | 1 | 0 | 1 | 1 | 0.017055 | 0.0097544 | 0.95731 | 0.0068212 | 0.0090624 | 0.18938 | 0.76319 | 0.047431 | 0.43917 | 0.36673 | 0.16213 | 0.021975 | 0.01 | 0.40203 | 0.11384 | 0.054592 | 0.057554 | 0.32543 | 0.046551 | 0.22598 | 0.049055 | 0.29875 | 0.011259 | 0.41496 | 0.50987 | 0.024506 | 0.12321 | 0.23894 | 0.10347
| 2 | 0.85 | 0.05 | 0.01 | 0.09 | 0.96 | 0.03 | 0.01 | 0.01 | 1 | 0 | 1 | 1 | 0.017055 | 0.0097544 | 0.95731 | 0.0068212 | 0.0090624 | 0.18938 | 0.76319 | 0.047431 | 0.43917 | 0.36673 | 0.16213 | 0.021975 | 0.01 | 0.40203 | 0.11384 | 0.054592 | 0.057554 | 0.32543 | 0.046551 | 0.22598 | 0.049055 | 0.29875 | 0.011259 | 0.41496 | 0.50987 | 0.024506 | 0.12321 | 0.23894 | 0.10347
| 3 | 0.85 | 0.05 | 0.01 | 0.09 | 0.96 | 0.03 | 0.01 | 0.01 | 1 | 0 | 1 | 1 | 0.017055 | 0.0097544 | 0.95731 | 0.0068212 | 0.0090624 | 0.18938 | 0.76319 | 0.047431 | 0.43917 | 0.36673 | 0.16213 | 0.021975 | 0.01 | 0.40203 | 0.11384 | 0.054592 | 0.057554 | 0.32543 | 0.046551 | 0.22598 | 0.049055 | 0.29875 | 0.011259 | 0.41496 | 0.50987 | 0.024506 | 0.12321 | 0.23894 | 0.10347
| 4 | 0.85 | 0.05 | 0.01 | 0.09 | 0.96 | 0.03 | 0.01 | 0.01 | 1 | 0 | 1 | 1 | 0.017055 | 0.0097544 | 0.95731 | 0.0068212 | 0.0090624 | 0.18938 | 0.76319 | 0.047431 | 0.43917 | 0.36673 | 0.16213 | 0.021975 | 0.01 | 0.40203 | 0.11384 | 0.054592 | 0.057554 | 0.32543 | 0.046551 | 0.22598 | 0.049055 | 0.29875 | 0.011259 | 0.41496 | 0.50987 | 0.024506 | 0.12321 | 0.23894 | 0.10347
| 5 | 0.85 | 0.05 | 0.01 | 0.09 | 0.96 | 0.03 | 0.01 | 0.01 | 1 | 0 | 1 | 1 | 0.017055 | 0.0097544 | 0.95731 | 0.0068212 | 0.0090624 | 0.18938 | 0.76319 | 0.047431 | 0.43917 | 0.36673 | 0.16213 | 0.021975 | 0.01 | 0.40203 | 0.11384 | 0.054592 | 0.057554 | 0.32543 | 0.046551 | 0.22598 | 0.049055 | 0.29875 | 0.011259 | 0.41496 | 0.50987 | 0.024506 | 0.12321 | 0.23894 | 0.10347
| 6 | 0.85 | 0.05 | 0.01 | 0.09 | 0.96 | 0.03 | 0.01 | 0.01 | 1 | 0 | 1 | 1 | 0.017055 | 0.0097544 | 0.95731 | 0.0068212 | 0.0090624 | 0.18938 | 0.76319 | 0.047431 | 0.43917 | 0.36673 | 0.16213 | 0.021975 | 0.01 | 0.40203 | 0.11384 | 0.054592 | 0.057554 | 0.32543 | 0.046551 | 0.22598 | 0.049055 | 0.29875 | 0.011259 | 0.41496 | 0.50987 | 0.024506 | 0.12321 | 0.23894 | 0.10347
| 7 | 0.85 | 0.05 | 0.01 | 0.09 | 0.96 | 0.03 | 0.01 | 0.01 | 1 | 0 | 1 | 1 | 0.017055 | 0.0097544 | 0.95731 | 0.0068212 | 0.0090624 | 0.18938 | 0.76319 | 0.047431 | 0.43917 | 0.36673 | 0.16213 | 0.021975 | 0.01 | 0.40203 | 0.11384 | 0.054592 | 0.057554 | 0.32543 | 0.046551 | 0.22598 | 0.049055 | 0.29875 | 0.011259 | 0.41496 | 0.50987 | 0.024506 | 0.12321 | 0.23894 | 0.10347
| 8 | 0.85 | 0.05 | 0.01 | 0.09 | 0.96 | 0.03 | 0.01 | 0.01 | 1 | 0 | 1 | 1 | 0.017055 | 0.0097544 | 0.95731 | 0.0068212 | 0.0090624 | 0.18938 | 0.76319 | 0.047431 | 0.43917 | 0.36673 | 0.16213 | 0.021975 | 0.01 | 0.40203 | 0.11384 | 0.054592 | 0.057554 | 0.32543 | 0.046551 | 0.22598 | 0.049055 | 0.29875 | 0.011259 | 0.41496 | 0.50987 | 0.024506 | 0.12321 | 0.23894 | 0.10347
| 9 | 0.85 | 0.05 | 0.01 | 0.09 | 0.96 | 0.03 | 0.01 | 0.01 | 1 | 0 | 1 | 1 | 0.017055 | 0.0097544 | 0.95731 | 0.0068212 | 0.0090624 | 0.18938 | 0.76319 | 0.047431 | 0.43917 | 0.36673 | 0.16213 | 0.021975 | 0.01 | 0.40203 | 0.11384 | 0.054592 | 0.057554 | 0.32543 | 0.046551 | 0.22598 | 0.049055 | 0.29875 | 0.011259 | 0.41496 | 0.50987 | 0.024506 | 0.12321 | 0.23894 | 0.10347
| 10 | 0.85 | 0.05 | 0.01 | 0.09 | 0.96 | 0.03 | 0.01 | 0.01 | 1 | 0 | 1 | 1 | 0.017055 | 0.0097544 | 0.95731 | 0.0068212 | 0.0090624 | 0.18938 | 0.76319 | 0.047431 | 0.43917 | 0.36673 | 0.16213 | 0.021975 | 0.01 | 0.40203 | 0.11384 | 0.054592 | 0.057554 | 0.32543 | 0.046551 | 0.22598 | 0.049055 | 0.29875 | 0.011259 | 0.41496 | 0.50987 | 0.024506 | 0.12321 | 0.23894 | 0.10347
| 11 | 0.85 | 0.05 | 0.01 | 0.09 | 0.96 | 0.03 | 0.01 | 0.01 | 1 | 0 | 1 | 1 | 0.017055 | 0.0097544 | 0.95731 | 0.0068212 | 0.0090624 | 0.18938 | 0.76319 | 0.047431 | 0.43917 | 0.36673 | 0.16213 | 0.021975 | 0.01 | 0.40203 | 0.11384 | 0.054592 | 0.057554 | 0.32543 | 0.046551 | 0.22598 | 0.049055 | 0.29875 | 0.011259 | 0.41496 | 0.50987 | 0.024506 | 0.12321 | 0.23894 | 0.10347
| 12 | 0.85 | 0.05 | 0.01 | 0.09 | 0.96 | 0.03 | 0.01 | 0.01 | 1 | 0 | 1 | 1 | 0.017055 | 0.0097544 | 0.95731 | 0.0068212 | 0.0090624 | 0.18938 | 0.76319 | 0.047431 | 0.43917 | 0.36673 | 0.16213 | 0.021975 | 0.01 | 0.40203 | 0.11384 | 0.054592 | 0.057554 | 0.32543 | 0.046551 | 0.22598 | 0.049055 | 0.29875 | 0.011259 | 0.41496 | 0.50987 | 0.024506 | 0.12321 | 0.23894 | 0.10347
| 13 | 0.85 | 0.05 | 0.01 | 0.09 | 0.96 | 0.03 | 0.01 | 0.01 | 1 | 0 | 1 | 1 | 0.017055 | 0.0097544 | 0.95731 | 0.0068212 | 0.0090624 | 0.18938 | 0.76319 | 0.047431 | 0.43917 | 0.36673 | 0.16213 | 0.021975 | 0.01 | 0.40203 | 0.11384 | 0.054592 | 0.057554 | 0.32543 | 0.046551 | 0.22598 | 0.049055 | 0.29875 | 0.011259 | 0.41496 | 0.50987 | 0.024506 | 0.12321 | 0.23894 | 0.10347
| 14 | 0.85 | 0.05 | 0.01 | 0.09 | 0.96 | 0.03 | 0.01 | 0.01 | 1 | 0 | 1 | 1 | 0.017055 | 0.0097544 | 0.95731 | 0.0068212 | 0.0090624 | 0.18938 | 0.76319 | 0.047431 | 0.43917 | 0.36673 | 0.16213 | 0.021975 | 0.01 | 0.40203 | 0.11384 | 0.054592 | 0.057554 | 0.32543 | 0.046551 | 0.22598 | 0.049055 | 0.29875 | 0.011259 | 0.41496 | 0.50987 | 0.024506 | 0.12321 | 0.23894 | 0.10347
| 15 | 0.85 | 0.05 | 0.01 | 0.09 | 0.96 | 0.03 | 0.01 | 0.01 | 1 | 0 | 1 | 1 | 0.017055 | 0.0097544 | 0.95731 | 0.0068212 | 0.0090624 | 0.18938 | 0.76319 | 0.047431 | 0.43917 | 0.36673 | 0.16213 | 0.021975 | 0.01 | 0.40203 | 0.11384 | 0.054592 | 0.057554 | 0.32543 | 0.046551 | 0.22598 | 0.049055 | 0.29875 | 0.011259 | 0.41496 | 0.50987 | 0.024506 | 0.12321 | 0.23894 | 0.10347
| 16 | 0.85 | 0.05 | 0.01 | 0.09 | 0.96 | 0.03 | 0.01 | 0.01 | 1 | 0 | 1 | 1 | 0.017055 | 0.0097544 | 0.95731 | 0.0068212 | 0.0090624 | 0.18938 | 0.76319 | 0.047431 | 0.43917 | 0.36673 | 0.16213 | 0.021975 | 0.01 | 0.40203 | 0.11384 | 0.054592 | 0.057554 | 0.32543 | 0.046551 | 0.22598 | 0.049055 | 0.29875 | 0.011259 | 0.41496 | 0.50987 | 0.024506 | 0.12321 | 0.23894 | 0.10347
| 17 | 0.85 | 0.05 | 0.01 | 0.09 | 0.96 | 0.03 | 0.01 | 0.01 | 1 | 0 | 1 | 1 | 0.017055 | 0.0097544 | 0.95731 | 0.0068212 | 0.0090624 | 0.18938 | 0.76319 | 0.047431 | 0.43917 | 0.36673 | 0.16213 | 0.021975 | 0.01 | 0.40203 | 0.11384 | 0.054592 | 0.057554 | 0.32543 | 0.046551 | 0.22598 | 0.049055 | 0.29875 | 0.011259 | 0.41496 | 0.50987 | 0.024506 | 0.12321 | 0.23894 | 0.10347
| 18 | 0.85 | 0.05 | 0.01 | 0.09 | 0.96 | 0.03 | 0.01 | 0.01 | 1 | 0 | 1 | 1 | 0.017055 | 0.0097544 | 0.95731 | 0.0068212 | 0.0090624 | 0.18938 | 0.76319 | 0.047431 | 0.43917 | 0.36673 | 0.16213 | 0.021975 | 0.01 | 0.40203 | 0.11384 | 0.054592 | 0.057554 | 0.32543 | 0.046551 | 0.22598 | 0.049055 | 0.29875 | 0.011259 | 0.41496 | 0.50987 | 0.024506 | 0.12321 | 0.23894 | 0.10347
| 19 | 0.85 | 0.05 | 0.01 | 0.09 | 0.96 | 0.03 | 0.01 | 0.01 | 1 | 0 | 1 | 1 | 0.017055 | 0.0097544 | 0.95731 | 0.0068212 | 0.0090624 | 0.18938 | 0.76319 | 0.047431 | 0.43917 | 0.36673 | 0.16213 | 0.021975 | 0.01 | 0.40203 | 0.11384 | 0.054592 | 0.057554 | 0.32543 | 0.046551 | 0.22598 | 0.049055 | 0.29875 | 0.011259 | 0.41496 | 0.50987 | 0.024506 | 0.12321 | 0.23894 | 0.10347
| 20 | 0.85 | 0.05 | 0.01 | 0.09 | 0.96 | 0.03 | 0.01 | 0.01 | 1 | 0 | 1 | 1 | 0.017055 | 0.0097544 | 0.95731 | 0.0068212 | 0.0090624 | 0.18938 | 0.76319 | 0.047431 | 0.43917 | 0.36673 | 0.16213 | 0.021975 | 0.01 | 0.40203 | 0.11384 | 0.054592 | 0.057554 | 0.32543 | 0.046551 | 0.22598 | 0.049055 | 0.29875 | 0.011259 | 0.41496 | 0.50987 | 0.024506 | 0.12321 | 0.23894 | 0.10347
| 21 | 0.85 | 0.05 | 0.01 | 0.09 | 0.96 | 0.03 | 0.01 | 0.01 | 1 | 0 | 1 | 1 | 0.017055 | 0.0097544 | 0.95731 | 0.0068212 | 0.0090624 | 0.18938 | 0.76319 | 0.047431 | 0.43917 | 0.36673 | 0.16213 | 0.021975 | 0.01 | 0.40203 | 0.11384 | 0.054592 | 0.057554 | 0.32543 | 0.046551 | 0.22598 | 0.049055 | 0.29875 | 0.011259 | 0.41496 | 0.50987 | 0.024506 | 0.12321 | 0.23894 | 0.10347
| 22 | 0.85 | 0.05 | 0.01 | 0.09 | 0.96 | 0.03 | 0.01 | 0.01 | 1 | 0 | 1 | 1 | 0.017055 | 0.0097544 | 0.95731 | 0.0068212 | 0.0090624 | 0.18938 | 0.76319 | 0.047431 | 0.43917 | 0.36673 | 0.16213 | 0.021975 | 0.01 | 0.40203 | 0.11384 | 0.054592 | 0.057554 | 0.32543 | 0.046551 | 0.22598 | 0.049055 | 0.29875 | 0.011259 | 0.41496 | 0.50987 | 0.024506 | 0.12321 | 0.23894 | 0.10347
| 23 | 0.85 | 0.05 | 0.01 | 0.09 | 0.96 | 0.03 | 0.01 | 0.01 | 1 | 0 | 1 | 1 | 0.017055 | 0.0097544 | 0.95731 | 0.0068212 | 0.0090624 | 0.18938 | 0.76319 | 0.047431 | 0.43917 | 0.36673 | 0.16213 | 0.021975 | 0.01 | 0.40203 | 0.11384 | 0.054592 | 0.057554 | 0.32543 | 0.046551 | 0.22598 | 0.049055 | 0.29875 | 0.011259 | 0.41496 | 0.50987 | 0.024506 | 0.12321 | 0.23894 | 0.10347
| 24 | 0.85 | 0.05 | 0.01 | 0.09 | 0.96 | 0.03 | 0.01 | 0.01 | 1 | 0 | 1 | 1 | 0.017055 | 0.0097544 | 0.95731 | 0.0068212 | 0.0090624 | 0.18938 | 0.76319 | 0.047431 | 0.43917 | 0.36673 | 0.16213 | 0.021975 | 0.01 | 0.40203 | 0.11384 | 0.054592 | 0.057554 | 0.32543 | 0.046551 | 0.22598 | 0.049055 | 0.29875 | 0.011259 | 0.41496 | 0.50987 | 0.024506 | 0.12321 | 0.23894 | 0.10347
Y33 | 1 | 0.85 | 0.05 | 0.01 | 0.09 | 0.96 | 0.03 | 0.01 | 0.01 | 1 | 0 | 1 | 1 | 0.017055 | 0.0097544 | 0.95731 | 0.0068212 | 0.0090624 | 0.18938 | 0.76319 | 0.047431 | 0.43917 | 0.36673 | 0.16213 | 0.021975 | 0.01 | 0.40203 | 0.11384 | 0.054592 | 0.057554 | 0.32543 | 0.046551 | 0.22598 | 0.049055 | 0.29875 | 0.011259 | 0.41496 | 0.50987 | 0.024506 | 0.12321 | 0.23894 | 0.10347
| 2 | 0.85 | 0.05 | 0.01 | 0.09 | 0.96 | 0.03 | 0.01 | 0.01 | 1 | 0 | 1 | 1 | 0.017055 | 0.0097544 | 0.95731 | 0.0068212 | 0.0090624 | 0.18938 | 0.76319 | 0.047431 | 0.43917 | 0.36673 | 0.16213 | 0.021975 | 0.01 | 0.40203 | 0.11384 | 0.054592 | 0.057554 | 0.32543 | 0.046551 | 0.22598 | 0.049055 | 0.29875 | 0.011259 | 0.41496 | 0.50987 | 0.024506 | 0.12321 | 0.23894 | 0.10347
| 3 | 0.85 | 0.05 | 0.01 | 0.09 | 0.96 | 0.03 | 0.01 | 0.01 | 1 | 0 | 1 | 1 | 0.017055 | 0.0097544 | 0.95731 | 0.0068212 | 0.0090624 | 0.18938 | 0.76319 | 0.047431 | 0.43917 | 0.36673 | 0.16213 | 0.021975 | 0.01 | 0.40203 | 0.11384 | 0.054592 | 0.057554 | 0.32543 | 0.046551 | 0.22598 | 0.049055 | 0.29875 | 0.011259 | 0.41496 | 0.50987 | 0.024506 | 0.12321 | 0.23894 | 0.10347
| 4 | 0.85 | 0.05 | 0.01 | 0.09 | 0.96 | 0.03 | 0.01 | 0.01 | 1 | 0 | 1 | 1 | 0.017055 | 0.0097544 | 0.95731 | 0.0068212 | 0.0090624 | 0.18938 | 0.76319 | 0.047431 | 0.43917 | 0.36673 | 0.16213 | 0.021975 | 0.01 | 0.40203 | 0.11384 | 0.054592 | 0.057554 | 0.32543 | 0.046551 | 0.22598 | 0.049055 | 0.29875 | 0.011259 | 0.41496 | 0.50987 | 0.024506 | 0.12321 | 0.23894 | 0.10347
| 5 | 0.85 | 0.05 | 0.01 | 0.09 | 0.96 | 0.03 | 0.01 | 0.01 | 1 | 0 | 1 | 1 | 0.017055 | 0.0097544 | 0.95731 | 0.0068212 | 0.0090624 | 0.18938 | 0.76319 | 0.047431 | 0.43917 | 0.36673 | 0.16213 | 0.021975 | 0.01 | 0.40203 | 0.11384 | 0.054592 | 0.057554 | 0.32543 | 0.046551 | 0.22598 | 0.049055 | 0.29875 | 0.011259 | 0.41496 | 0.50987 | 0.024506 | 0.12321 | 0.23894 | 0.10347
| 6 | 0.85 | 0.05 | 0.01 | 0.09 | 0.96 | 0.03 | 0.01 | 0.01 | 1 | 0 | 1 | 1 | 0.017055 | 0.0097544 | 0.95731 | 0.0068212 | 0.0090624 | 0.18938 | 0.76319 | 0.047431 | 0.43917 | 0.36673 | 0.16213 | 0.021975 | 0.01 | 0.40203 | 0.11384 | 0.054592 | 0.057554 | 0.32543 | 0.046551 | 0.22598 | 0.049055 | 0.29875 | 0.011259 | 0.41496 | 0.50987 | 0.024506 | 0.12321 | 0.23894 | 0.10347
| 7 | 0.85 | 0.05 | 0.01 | 0.09 | 0.96 | 0.03 | 0.01 | 0.01 | 1 | 0 | 1 | 1 | 0.017055 | 0.0097544 | 0.95731 | 0.0068212 | 0.0090624 | 0.18938 | 0.76319 | 0.047431 | 0.43917 | 0.36673 | 0.16213 | 0.021975 | 0.01 | 0.40203 | 0.11384 | 0.054592 | 0.057554 | 0.32543 | 0.046551 | 0.22598 | 0.049055 | 0.29875 | 0.011259 | 0.41496 | 0.50987 | 0.024506 | 0.12321 | 0.23894 | 0.10347
| 8 | 0.85 | 0.05 | 0.01 | 0.09 | 0.96 | 0.03 | 0.01 | 0.01 | 1 | 0 | 1 | 1 | 0.017055 | 0.0097544 | 0.95731 | 0.0068212 | 0.0090624 | 0.18938 | 0.76319 | 0.047431 | 0.43917 | 0.36673 | 0.16213 | 0.021975 | 0.01 | 0.40203 | 0.11384 | 0.054592 | 0.057554 | 0.32543 | 0.046551 | 0.22598 | 0.049055 | 0.29875 | 0.011259 | 0.41496 | 0.50987 | 0.024506 | 0.12321 | 0.23894 | 0.10347
| 9 | 0.85 | 0.05 | 0.01 | 0.09 | 0.96 | 0.03 | 0.01 | 0.01 | 1 | 0 | 1 | 1 | 0.017055 | 0.0097544 | 0.95731 | 0.0068212 | 0.0090624 | 0.18938 | 0.76319 | 0.047431 | 0.43917 | 0.36673 | 0.16213 | 0.021975 | 0.01 | 0.40203 | 0.11384 | 0.054592 | 0.057554 | 0.32543 | 0.046551 | 0.22598 | 0.049055 | 0.29875 | 0.011259 | 0.41496 | 0.50987 | 0.024506 | 0.12321 | 0.23894 | 0.10347
| 10 | 0.85 | 0.05 | 0.01 | 0.09 | 0.96 | 0.03 | 0.01 | 0.01 | 1 | 0 | 1 | 1 | 0.017055 | 0.0097544 | 0.95731 | 0.0068212 | 0.0090624 | 0.18938 | 0.76319 | 0.047431 | 0.43917 | 0.36673 | 0.16213 | 0.021975 | 0.01 | 0.40203 | 0.11384 | 0.054592 | 0.057554 | 0.32543 | 0.046551 | 0.22598 | 0.049055 | 0.29875 | 0.011259 | 0.41496 | 0.50987 | 0.024506 | 0.12321 | 0.23894 | 0.10347
| 11 | 0.85 | 0.05 | 0.01 | 0.09 | 0.96 | 0.03 | 0.01 | 0.01 | 1 | 0 | 1 | 1 | 0.017055 | 0.0097544 | 0.95731 | 0.0068212 | 0.0090624 | 0.18938 | 0.76319 | 0.047431 | 0.43917 | 0.36673 | 0.16213 | 0.021975 | 0.01 | 0.40203 | 0.11384 | 0.054592 | 0.057554 | 0.32543 | 0.046551 | 0.22598 | 0.049055 | 0.29875 | 0.011259 | 0.41496 | 0.50987 | 0.024506 | 0.12321 | 0.23894 | 0.10347
| 12 | 0.85 | 0.05 | 0.01 | 0.09 | 0.96 | 0.03 | 0.01 | 0.01 | 1 | 0 | 1 | 1 | 0.017055 | 0.0097544 | 0.95731 | 0.0068212 | 0.0090624 | 0.18938 | 0.76319 | 0.047431 | 0.43917 | 0.36673 | 0.16213 | 0.021975 | 0.01 | 0.40203 | 0.11384 | 0.054592 | 0.057554 | 0.32543 | 0.046551 | 0.22598 | 0.049055 | 0.29875 | 0.011259 | 0.41496 | 0.50987 | 0.024506 | 0.12321 | 0.23894 | 0.10347
| 13 | 0.85 | 0.05 | 0.01 | 0.09 | 0.96 | 0.03 | 0.01 | 0.01 | 1 | 0 | 1 | 1 | 0.017055 | 0.0097544 | 0.95731 | 0.0068212 | 0.0090624 | 0.18938 | 0.76319 | 0.047431 | 0.43917 | 0.36673 | 0.16213 | 0.021975 | 0.01 | 0.40203 | 0.11384 | 0.054592 | 0.057554 | 0.32543 | 0.046551 | 0.22598 | 0.049055 | 0.29875 | 0.011259 | 0.41496 | 0.50987 | 0.024506 | 0.12321 | 0.23894 | 0.10347
| 14 | 0.85 | 0.05 | 0.01 | 0.09 | 0.96 | 0.03 | 0.01 | 0.01 | 1 | 0 | 1 | 1 | 0.017055 | 0.0097544 | 0.95731 | 0.0068212 | 0.0090624 | 0.18938 | 0.76319 | 0.047431 | 0.43917 | 0.36673 | 0.16213 | 0.021975 | 0.01 | 0.40203 | 0.11384 | 0.054592 | 0.057554 | 0.32543 | 0.046551 | 0.22598 | 0.049055 | 0.29875 | 0.011259 | 0.41496 | 0.50987 | 0.024506 | 0.12321 | 0.23894 | 0.10347
| 15 | 0.85 | 0.05 | 0.01 | 0.09 | 0.96 | 0.03 | 0.01 | 0.01 | 1 | 0 | 1 | 1 | 0.017055 | 0.0097544 | 0.95731 | 0.0068212 | 0.0090624 | 0.18938 | 0.76319 | 0.047431 | 0.43917 | 0.36673 | 0.16213 | 0.021975 | 0.01 | 0.40203 | 0.11384 | 0.054592 | 0.057554 | 0.32543 | 0.046551 | 0.22598 | 0.049055 | 0.29875 | 0.011259 | 0.41496 | 0.50987 | 0.024506 | 0.12321 | 0.23894 | 0.10347
| 16 | 0.85 | 0.05 | 0.01 | 0.09 | 0.96 | 0.03 | 0.01 | 0.01 | 1 | 0 | 1 | 1 | 0.017055 | 0.0097544 | 0.95731 | 0.0068212 | 0.0090624 | 0.18938 | 0.76319 | 0.047431 | 0.43917 | 0.36673 | 0.16213 | 0.021975 | 0.01 | 0.40203 | 0.11384 | 0.054592 | 0.057554 | 0.32543 | 0.046551 | 0.22598 | 0.049055 | 0.29875 | 0.011259 | 0.41496 | 0.50987 | 0.024506 | 0.12321 | 0.23894 | 0.10347
| 17 | 0.85 | 0.05 | 0.01 | 0.09 | 0.96 | 0.03 | 0.01 | 0.01 | 1 | 0 | 1 | 1 | 0.017055 | 0.0097544 | 0.95731 | 0.0068212 | 0.0090624 | 0.18938 | 0.76319 | 0.047431 | 0.43917 | 0.36673 | 0.16213 | 0.021975 | 0.01 | 0.40203 | 0.11384 | 0.054592 | 0.057554 | 0.32543 | 0.046551 | 0.22598 | 0.049055 | 0.29875 | 0.011259 | 0.41496 | 0.50987 | 0.024506 | 0.12321 | 0.23894 | 0.10347
| 18 | 0.85 | 0.05 | 0.01 | 0.09 | 0.96 | 0.03 | 0.01 | 0.01 | 1 | 0 | 1 | 1 | 0.017055 | 0.0097544 | 0.95731 | 0.0068212 | 0.0090624 | 0.18938 | 0.76319 | 0.047431 | 0.43917 | 0.36673 | 0.16213 | 0.021975 | 0.01 | 0.40203 | 0.11384 | 0.054592 | 0.057554 | 0.32543 | 0.046551 | 0.22598 | 0.049055 | 0.29875 | 0.011259 | 0.41496 | 0.50987 | 0.024506 | 0.12321 | 0.23894 | 0.10347
| 19 | 0.85 | 0.05 | 0.01 | 0.09 | 0.96 | 0.03 | 0.01 | 0.01 | 1 | 0 | 1 | 1 | 0.017055 | 0.0097544 | 0.95731 | 0.0068212 | 0.0090624 | 0.18938 | 0.76319 | 0.047431 | 0.43917 | 0.36673 | 0.16213 | 0.021975 | 0.01 | 0.40203 | 0.11384 | 0.054592 | 0.057554 | 0.32543 | 0.046551 | 0.22598 | 0.049055 | 0.29875 | 0.011259 | 0.41496 | 0.50987 | 0.024506 | 0.12321 | 0.23894 | 0.10347
| 20 | 0.85 | 0.05 | 0.01 | 0.09 | 0.96 | 0.03 | 0.01 | 0.01 | 1 | 0 | 1 | 1 | 0.017055 | 0.0097544 | 0.95731 | 0.0068212 | 0.0090624 | 0.18938 | 0.76319 | 0.047431 | 0.43917 | 0.36673 | 0.16213 | 0.021975 | 0.01 | 0.40203 | 0.11384 | 0.054592 | 0.057554 | 0.32543 | 0.046551 | 0.22598 | 0.049055 | 0.29875 | 0.011259 | 0.41496 | 0.50987 | 0.024506 | 0.12321 | 0.23894 | 0.10347
| 21 | 0.85 | 0.05 | 0.01 | 0.09 | 0.96 | 0.03 | 0.01 | 0.01 | 1 | 0 | 1 | 1 | 0.017055 | 0.0097544 | 0.95731 | 0.0068212 | 0.0090624 | 0.18938 | 0.76319 | 0.047431 | 0.43917 | 0.36673 | 0.16213 | 0.021975 | 0.01 | 0.40203 | 0.11384 | 0.054592 | 0.057554 | 0.32543 | 0.046551 | 0.22598 | 0.049055 | 0.29875 | 0.011259 | 0.41496 | 0.50987 | 0.024506 | 0.12321 | 0.23894 | 0.10347
| 22 | 0.85 | 0.05 | 0.01 | 0.09 | 0.96 | 0.03 | 0.01 | 0.01 | 1 | 0 | 1 | 1 | 0.017055 | 0.0097544 | 0.95731 | 0.0068212 | 0.0090624 | 0.18938 | 0.76319 | 0.047431 | 0.43917 | 0.36673 | 0.16213 | 0.021975 | 0.01 | 0.40203 | 0.11384 | 0.054592 | 0.057554 | 0.32543 | 0.046551 | 0.22598 | 0.049055 | 0.29875 | 0.011259 | 0.41496 | 0.50987 | 0.024506 | 0.12321 | 0.23894 | 0.10347
| 23 | 0.85 | 0.05 | 0.01 | 0.09 | 0.96 | 0.03 | 0.01 | 0.01 | 1 | 0 | 1 | 1 | 0.017055 | 0.0097544 | 0.95731 | 0.0068212 | 0.0090624 | 0.18938 | 0.76319 | 0.047431 | 0.43917 | 0.36673 | 0.16213 | 0.021975 | 0.01 | 0.40203 | 0.11384 | 0.054592 | 0.057554 | 0.32543 | 0.046551 | 0.22598 | 0.049055 | 0.29875 | 0.011259 | 0.41496 | 0.50987 | 0.024506 | 0.12321 | 0.23894 | 0.10347
| 24 | 0.85 | 0.05 | 0.01 | 0.09 | 0.96 | 0.03 | 0.01 | 0.01 | 1 | 0 | 1 | 1 | 0.017055 | 0.0097544 | 0.95731 | 0.0068212 | 0.0090624 | 0.18938 | 0.76319 | 0.047431 | 0.43917 | 0.36673 | 0.16213 | 0.021975 | 0.01 | 0.40203 | 0.11384 | 0.054592 | 0.057554 | 0.32543 | 0.046551 | 0.22598 | 0.049055 | 0.29875 | 0.011259 | 0.41496 | 0.50987 | 0.024506 | 0.12321 | 0.23894 | 0.10347
Y34 | 1 | 0.85 | 0.05 | 0.01 | 0.09 | 0.96 | 0.03 | 0.01 | 0.01 | 1 | 0 | 1 | 1 | 0.017055 | 0.0097544 | 0.95731 | 0.0068212 | 0.0090624 | 0.18938 | 0.76319 | 0.047431 | 0.43917 | 0.36673 | 0.16213 | 0.021975 | 0.01 | 0.40203 | 0.11384 | 0.054592 | 0.057554 | 0.32543 | 0.046551 | 0.22598 | 0.049055 | 0.29875 | 0.011259 | 0.41496 | 0.50987 | 0.024506 | 0.12321 | 0.23894 | 0.10347
| 2 | 0.85 | 0.05 | 0.01 | 0.09 | 0.96 | 0.03 | 0.01 | 0.01 | 1 | 0 | 1 | 1 | 0.017055 | 0.0097544 | 0.95731 | 0.0068212 | 0.0090624 | 0.18938 | 0.76319 | 0.047431 | 0.43917 | 0.36673 | 0.16213 | 0.021975 | 0.01 | 0.40203 | 0.11384 | 0.054592 | 0.057554 | 0.32543 | 0.046551 | 0.22598 | 0.049055 | 0.29875 | 0.011259 | 0.41496 | 0.50987 | 0.024506 | 0.12321 | 0.23894 | 0.10347
| 3 | 0.85 | 0.05 | 0.01 | 0.09 | 0.96 | 0.03 | 0.01 | 0.01 | 1 | 0 | 1 | 1 | 0.017055 | 0.0097544 | 0.95731 | 0.0068212 | 0.0090624 | 0.18938 | 0.76319 | 0.047431 | 0.43917 | 0.36673 | 0.16213 | 0.021975 | 0.01 | 0.40203 | 0.11384 | 0.054592 | 0.057554 | 0.32543 | 0.046551 | 0.22598 | 0.049055 | 0.29875 | 0.011259 | 0.41496 | 0.50987 | 0.024506 | 0.12321 | 0.23894 | 0.10347
| 4 | 0.85 | 0.05 | 0.01 | 0.09 | 0.96 | 0.03 | 0.01 | 0.01 | 1 | 0 | 1 | 1 | 0.017055 | 0.0097544 | 0.95731 | 0.0068212 | 0.0090624 | 0.18938 | 0.76319 | 0.047431 | 0.43917 | 0.36673 | 0.16213 | 0.021975 | 0.01 | 0.40203 | 0.11384 | 0.054592 | 0.057554 | 0.32543 | 0.046551 | 0.22598 | 0.049055 | 0.29875 | 0.011259 | 0.41496 | 0.50987 | 0.024506 | 0.12321 | 0.23894 | 0.10347
| 5 | 0.85 | 0.05 | 0.01 | 0.09 | 0.96 | 0.03 | 0.01 | 0.01 | 1 | 0 | 1 | 1 | 0.017055 | 0.0097544 | 0.95731 | 0.0068212 | 0.0090624 | 0.18938 | 0.76319 | 0.047431 | 0.43917 | 0.36673 | 0.16213 | 0.021975 | 0.01 | 0.40203 | 0.11384 | 0.054592 | 0.057554 | 0.32543 | 0.046551 | 0.22598 | 0.049055 | 0.29875 | 0.011259 | 0.41496 | 0.50987 | 0.024506 | 0.12321 | 0.23894 | 0.10347
| 6 | 0.85 | 0.05 | 0.01 | 0.09 | 0.96 | 0.03 | 0.01 | 0.01 | 1 | 0 | 1 | 1 | 0.017055 | 0.0097544 | 0.95731 | 0.0068212 | 0.0090624 | 0.18938 | 0.76319 | 0.047431 | 0.43917 | 0.36673 | 0.16213 | 0.021975 | 0.01 | 0.40203 | 0.11384 | 0.054592 | 0.057554 | 0.32543 | 0.046551 | 0.22598 | 0.049055 | 0.29875 | 0.011259 | 0.41496 | 0.50987 | 0.024506 | 0.12321 | 0.23894 | 0.10347
| 7 | 0.85 | 0.05 | 0.01 | 0.09 | 0.96 | 0.03 | 0.01 | 0.01 | 1 | 0 | 1 | 1 | 0.017055 | 0.0097544 | 0.95731 | 0.0068212 | 0.0090624 | 0.18938 | 0.76319 | 0.047431 | 0.43917 | 0.36673 | 0.16213 | 0.021975 | 0.01 | 0.40203 | 0.11384 | 0.054592 | 0.057554 | 0.32543 | 0.046551 | 0.22598 | 0.049055 | 0.29875 | 0.011259 | 0.41496 | 0.50987 | 0.024506 | 0.12321 | 0.23894 | 0.10347
| 8 | 0.85 | 0.05 | 0.01 | 0.09 | 0.96 | 0.03 | 0.01 | 0.01 | 1 | 0 | 1 | 1 | 0.017055 | 0.0097544 | 0.95731 | 0.0068212 | 0.0090624 | 0.18938 | 0.76319 | 0.047431 | 0.43917 | 0.36673 | 0.16213 | 0.021975 | 0.01 | 0.40203 | 0.11384 | 0.054592 | 0.057554 | 0.32543 | 0.046551 | 0.22598 | 0.049055 | 0.29875 | 0.011259 | 0.41496 | 0.50987 | 0.024506 | 0.12321 | 0.23894 | 0.10347
| 9 | 0.85 | 0.05 | 0.01 | 0.09 | 0.96 | 0.03 | 0.01 | 0.01 | 1 | 0 | 1 | 1 | 0.017055 | 0.0097544 | 0.95731 | 0.0068212 | 0.0090624 | 0.18938 | 0.76319 | 0.047431 | 0.43917 | 0.36673 | 0.16213 | 0.021975 | 0.01 | 0.40203 | 0.11384 | 0.054592 | 0.057554 | 0.32543 | 0.046551 | 0.22598 | 0.049055 | 0.29875 | 0.011259 | 0.41496 | 0.50987 | 0.024506 | 0.12321 | 0.23894 | 0.10347
| 10 | 0.85 | 0.05 | 0.01 | 0.09 | 0.96 | 0.03 | 0.01 | 0.01 | 1 | 0 | 1 | 1 | 0.017055 | 0.0097544 | 0.95731 | 0.0068212 | 0.0090624 | 0.18938 | 0.76319 | 0.047431 | 0.43917 | 0.36673 | 0.16213 | 0.021975 | 0.01 | 0.40203 | 0.11384 | 0.054592 | 0.057554 | 0.32543 | 0.046551 | 0.22598 | 0.049055 | 0.29875 | 0.011259 | 0.41496 | 0.50987 | 0.024506 | 0.12321 | 0.23894 | 0.10347
| 11 | 0.85 | 0.05 | 0.01 | 0.09 | 0.96 | 0.03 | 0.01 | 0.01 | 1 | 0 | 1 | 1 | 0.017055 | 0.0097544 | 0.95731 | 0.0068212 | 0.0090624 | 0.18938 | 0.76319 | 0.047431 | 0.43917 | 0.36673 | 0.16213 | 0.021975 | 0.01 | 0.40203 | 0.11384 | 0.054592 | 0.057554 | 0.32543 | 0.046551 | 0.22598 | 0.049055 | 0.29875 | 0.011259 | 0.41496 | 0.50987 | 0.024506 | 0.12321 | 0.23894 | 0.10347
| 12 | 0.85 | 0.05 | 0.01 | 0.09 | 0.96 | 0.03 | 0.01 | 0.01 | 1 | 0 | 1 | 1 | 0.017055 | 0.0097544 | 0.95731 | 0.0068212 | 0.0090624 | 0.18938 | 0.76319 | 0.047431 | 0.43917 | 0.36673 | 0.16213 | 0.021975 | 0.01 | 0.40203 | 0.11384 | 0.054592 | 0.057554 | 0.32543 | 0.046551 | 0.22598 | 0.049055 | 0.29875 | 0.011259 | 0.41496 | 0.50987 | 0.024506 | 0.12321 | 0.23894 | 0.10347
| 13 | 0.85 | 0.05 | 0.01 | 0.09 | 0.96 | 0.03 | 0.01 | 0.01 | 1 | 0 | 1 | 1 | 0.017055 | 0.0097544 | 0.95731 | 0.0068212 | 0.0090624 | 0.18938 | 0.76319 | 0.047431 | 0.43917 | 0.36673 | 0.16213 | 0.021975 | 0.01 | 0.40203 | 0.11384 | 0.054592 | 0.057554 | 0.32543 | 0.046551 | 0.22598 | 0.049055 | 0.29875 | 0.011259 | 0.41496 | 0.50987 | 0.024506 | 0.12321 | 0.23894 | 0.10347
| 14 | 0.85 | 0.05 | 0.01 | 0.09 | 0.96 | 0.03 | 0.01 | 0.01 | 1 | 0 | 1 | 1 | 0.017055 | 0.0097544 | 0.95731 | 0.0068212 | 0.0090624 | 0.18938 | 0.76319 | 0.047431 | 0.43917 | 0.36673 | 0.16213 | 0.021975 | 0.01 | 0.40203 | 0.11384 | 0.054592 | 0.057554 | 0.32543 | 0.046551 | 0.22598 | 0.049055 | 0.29875 | 0.011259 | 0.41496 | 0.50987 | 0.024506 | 0.12321 | 0.23894 | 0.10347
| 15 | 0.85 | 0.05 | 0.01 | 0.09 | 0.96 | 0.03 | 0.01 | 0.01 | 1 | 0 | 1 | 1 | 0.017055 | 0.0097544 | 0.95731 | 0.0068212 | 0.0090624 | 0.18938 | 0.76319 | 0.047431 | 0.43917 | 0.36673 | 0.16213 | 0.021975 | 0.01 | 0.40203 | 0.11384 | 0.054592 | 0.057554 | 0.32543 | 0.046551 | 0.22598 | 0.049055 | 0.29875 | 0.011259 | 0.41496 | 0.50987 | 0.024506 | 0.12321 | 0.23894 | 0.10347
| 16 | 0.85 | 0.05 | 0.01 | 0.09 | 0.96 | 0.03 | 0.01 | 0.01 | 1 | 0 | 1 | 1 | 0.017055 | 0.0097544 | 0.95731 | 0.0068212 | 0.0090624 | 0.18938 | 0.76319 | 0.047431 | 0.43917 | 0.36673 | 0.16213 | 0.021975 | 0.01 | 0.40203 | 0.11384 | 0.054592 | 0.057554 | 0.32543 | 0.046551 | 0.22598 | 0.049055 | 0.29875 | 0.011259 | 0.41496 | 0.50987 | 0.024506 | 0.12321 | 0.23894 | 0.10347
| 17 | 0.85 | 0.05 | 0.01 | 0.09 | 0.96 | 0.03 | 0.01 | 0.01 | 1 | 0 | 1 | 1 | 0.017055 | 0.0097544 | 0.95731 | 0.0068212 | 0.0090624 | 0.18938 | 0.76319 | 0.047431 | 0.43917 | 0.36673 | 0.16213 | 0.021975 | 0.01 | 0.40203 | 0.11384 | 0.054592 | 0.057554 | 0.32543 | 0.046551 | 0.22598 | 0.049055 | 0.29875 | 0.011259 | 0.41496 | 0.50987 | 0.024506 | 0.12321 | 0.23894 | 0.10347
| 18 | 0.85 | 0.05 | 0.01 | 0.09 | 0.96 | 0.03 | 0.01 | 0.01 | 1 | 0 | 1 | 1 | 0.017055 | 0.0097544 | 0.95731 | 0.0068212 | 0.0090624 | 0.18938 | 0.76319 | 0.047431 | 0.43917 | 0.36673 | 0.16213 | 0.021975 | 0.01 | 0.40203 | 0.11384 | 0.054592 | 0.057554 | 0.32543 | 0.046551 | 0.22598 | 0.049055 | 0.29875 | 0.011259 | 0.41496 | 0.50987 | 0.024506 | 0.12321 | 0.23894 | 0.10347
| 19 | 0.85 | 0.05 | 0.01 | 0.09 | 0.96 | 0.03 | 0.01 | 0.01 | 1 | 0 | 1 | 1 | 0.017055 | 0.0097544 | 0.95731 | 0.0068212 | 0.0090624 | 0.18938 | 0.76319 | 0.047431 | 0.43917 | 0.36673 | 0.16213 | 0.021975 | 0.01 | 0.40203 | 0.11384 | 0.054592 | 0.057554 | 0.32543 | 0.046551 | 0.22598 | 0.049055 | 0.29875 | 0.011259 | 0.41496 | 0.50987 | 0.024506 | 0.12321 | 0.23894 | 0.10347
| 20 | 0.85 | 0.05 | 0.01 | 0.09 | 0.96 | 0.03 | 0.01 | 0.01 | 1 | 0 | 1 | 1 | 0.017055 | 0.0097544 | 0.95731 | 0.0068212 | 0.0090624 | 0.18938 | 0.76319 | 0.047431 | 0.43917 | 0.36673 | 0.16213 | 0.021975 | 0.01 | 0.40203 | 0.11384 | 0.054592 | 0.057554 | 0.32543 | 0.046551 | 0.22598 | 0.049055 | 0.29875 | 0.011259 | 0.41496 | 0.50987 | 0.024506 | 0.12321 | 0.23894 | 0.10347
| 21 | 0.85 | 0.05 | 0.01 | 0.09 | 0.96 | 0.03 | 0.01 | 0.01 | 1 | 0 | 1 | 1 | 0.017055 | 0.0097544 | 0.95731 | 0.0068212 | 0.0090624 | 0.18938 | 0.76319 | 0.047431 | 0.43917 | 0.36673 | 0.16213 | 0.021975 | 0.01 | 0.40203 | 0.11384 | 0.054592 | 0.057554 | 0.32543 | 0.046551 | 0.22598 | 0.049055 | 0.29875 | 0.011259 | 0.41496 | 0.50987 | 0.024506 | 0.12321 | 0.23894 | 0.10347
| 22 | 0.85 | 0.05 | 0.01 | 0.09 | 0.96 | 0.03 | 0.01 | 0.01 | 1 | 0 | 1 | 1 | 0.017055 | 0.0097544 | 0.95731 | 0.0068212 | 0.0090624 | 0.18938 | 0.76319 | 0.047431 | 0.43917 | 0.36673 | 0.16213 | 0.021975 | 0.01 | 0.40203 | 0.11384 | 0.054592 | 0.057554 | 0.32543 | 0.046551 | 0.22598 | 0.049055 | 0.29875 | 0.011259 | 0.41496 | 0.50987 | 0.024506 | 0.12321 | 0.23894 | 0.10347
| 23 | 0.85 | 0.05 | 0.01 | 0.09 | 0.96 | 0.03 | 0.01 | 0.01 | 1 | 0 | 1 | 1 | 0.017055 | 0.0097544 | 0.95731 | 0.0068212 | 0.0090624 | 0.18938 | 0.76319 | 0.047431 | 0.43917 | 0.36673 | 0.16213 | 0.021975 | 0.01 | 0.40203 | 0.11384 | 0.054592 | 0.057554 | 0.32543 | 0.046551 | 0.22598 | 0.049055 | 0.29875 | 0.011259 | 0.41496 | 0.50987 | 0.024506 | 0.12321 | 0.23894 | 0.10347
| 24 | 0.85 | 0.05 | 0.01 | 0.09 | 0.96 | 0.03 | 0.01 | 0.01 | 1 | 0 | 1 | 1 | 0.017055 | 0.0097544 | 0.95731 | 0.0068212 | 0.0090624 | 0.18938 | 0.76319 | 0.047431 | 0.43917 | 0.36673 | 0.16213 | 0.021975 | 0.01 | 0.40203 | 0.11384 | 0.054592 | 0.057554 | 0.32543 | 0.046551 | 0.22598 | 0.049055 | 0.29875 | 0.011259 | 0.41496 | 0.50987 | 0.024506 | 0.12321 | 0.23894 | 0.10347
Y35 | 1 | 0.85 | 0.05 | 0.01 | 0.09 | 0.96 | 0.03 | 0.01 | 0.01 | 1 | 0 | 1 | 1 | 0.017055 | 0.0097544 | 0.95731 | 0.0068212 | 0.0090624 | 0.18938 | 0.76319 | 0.047431 | 0.43917 | 0.36673 | 0.16213 | 0.021975 | 0.01 | 0.40203 | 0.11384 | 0.054592 | 0.057554 | 0.32543 | 0.046551 | 0.22598 | 0.049055 | 0.29875 | 0.011259 | 0.41496 | 0.50987 | 0.024506 | 0.12321 | 0.23894 | 0.10347
| 2 | 0.85 | 0.05 | 0.01 | 0.09 | 0.96 | 0.03 | 0.01 | 0.01 | 1 | 0 | 1 | 1 | 0.017055 | 0.0097544 | 0.95731 | 0.0068212 | 0.0090624 | 0.18938 | 0.76319 | 0.047431 | 0.43917 | 0.36673 | 0.16213 | 0.021975 | 0.01 | 0.40203 | 0.11384 | 0.054592 | 0.057554 | 0.32543 | 0.046551 | 0.22598 | 0.049055 | 0.29875 | 0.011259 | 0.41496 | 0.50987 | 0.024506 | 0.12321 | 0.23894 | 0.10347
| 3 | 0.85 | 0.05 | 0.01 | 0.09 | 0.96 | 0.03 | 0.01 | 0.01 | 1 | 0 | 1 | 1 | 0.017055 | 0.0097544 | 0.95731 | 0.0068212 | 0.0090624 | 0.18938 | 0.76319 | 0.047431 | 0.43917 | 0.36673 | 0.16213 | 0.021975 | 0.01 | 0.40203 | 0.11384 | 0.054592 | 0.057554 | 0.32543 | 0.046551 | 0.22598 | 0.049055 | 0.29875 | 0.011259 | 0.41496 | 0.50987 | 0.024506 | 0.12321 | 0.23894 | 0.10347
| 4 | 0.85 | 0.05 | 0.01 | 0.09 | 0.96 | 0.03 | 0.01 | 0.01 | 1 | 0 | 1 | 1 | 0.017055 | 0.0097544 | 0.95731 | 0.0068212 | 0.0090624 | 0.18938 | 0.76319 | 0.047431 | 0.43917 | 0.36673 | 0.16213 | 0.021975 | 0.01 | 0.40203 | 0.11384 | 0.054592 | 0.057554 | 0.32543 | 0.046551 | 0.22598 | 0.049055 | 0.29875 | 0.011259 | 0.41496 | 0.50987 | 0.024506 | 0.12321 | 0.23894 | 0.10347
| 5 | 0.85 | 0.05 | 0.01 | 0.09 | 0.96 | 0.03 | 0.01 | 0.01 | 1 | 0 | 1 | 1 | 0.017055 | 0.0097544 | 0.95731 | 0.0068212 | 0.0090624 | 0.18938 | 0.76319 | 0.047431 | 0.43917 | 0.36673 | 0.16213 | 0.021975 | 0.01 | 0.40203 | 0.11384 | 0.054592 | 0.057554 | 0.32543 | 0.046551 | 0.22598 | 0.049055 | 0.29875 | 0.011259 | 0.41496 | 0.50987 | 0.024506 | 0.12321 | 0.23894 | 0.10347
| 6 | 0.85 | 0.05 | 0.01 | 0.09 | 0.96 | 0.03 | 0.01 | 0.01 | 1 | 0 | 1 | 1 | 0.017055 | 0.0097544 | 0.95731 | 0.0068212 | 0.0090624 | 0.18938 | 0.76319 | 0.047431 | 0.43917 | 0.36673 | 0.16213 | 0.021975 | 0.01 | 0.40203 | 0.11384 | 0.054592 | 0.057554 | 0.32543 | 0.046551 | 0.22598 | 0.049055 | 0.29875 | 0.011259 | 0.41496 | 0.50987 | 0.024506 | 0.12321 | 0.23894 | 0.10347
| 7 | 0.85 | 0.05 | 0.01 | 0.09 | 0.96 | 0.03 | 0.01 | 0.01 | 1 | 0 | 1 | 1 | 0.017055 | 0.0097544 | 0.95731 | 0.0068212 | 0.0090624 | 0.18938 | 0.76319 | 0.047431 | 0.43917 | 0.36673 | 0.16213 | 0.021975 | 0.01 | 0.40203 | 0.11384 | 0.054592 | 0.057554 | 0.32543 | 0.046551 | 0.22598 | 0.049055 | 0.29875 | 0.011259 | 0.41496 | 0.50987 | 0.024506 | 0.12321 | 0.23894 | 0.10347
| 8 | 0.85 | 0.05 | 0.01 | 0.09 | 0.96 | 0.03 | 0.01 | 0.01 | 1 | 0 | 1 | 1 | 0.017055 | 0.0097544 | 0.95731 | 0.0068212 | 0.0090624 | 0.18938 | 0.76319 | 0.047431 | 0.43917 | 0.36673 | 0.16213 | 0.021975 | 0.01 | 0.40203 | 0.11384 | 0.054592 | 0.057554 | 0.32543 | 0.046551 | 0.22598 | 0.049055 | 0.29875 | 0.011259 | 0.41496 | 0.50987 | 0.024506 | 0.12321 | 0.23894 | 0.10347
| 9 | 0.85 | 0.05 | 0.01 | 0.09 | 0.96 | 0.03 | 0.01 | 0.01 | 1 | 0 | 1 | 1 | 0.017055 | 0.0097544 | 0.95731 | 0.0068212 | 0.0090624 | 0.18938 | 0.76319 | 0.047431 | 0.43917 | 0.36673 | 0.16213 | 0.021975 | 0.01 | 0.40203 | 0.11384 | 0.054592 | 0.057554 | 0.32543 | 0.046551 | 0.22598 | 0.049055 | 0.29875 | 0.011259 | 0.41496 | 0.50987 | 0.024506 | 0.12321 | 0.23894 | 0.10347
| 10 | 0.85 | 0.05 | 0.01 | 0.09 | 0.96 | 0.03 | 0.01 | 0.01 | 1 | 0 | 1 | 1 | 0.017055 | 0.0097544 | 0.95731 | 0.0068212 | 0.0090624 | 0.18938 | 0.76319 | 0.047431 | 0.43917 | 0.36673 | 0.16213 | 0.021975 | 0.01 | 0.40203 | 0.11384 | 0.054592 | 0.057554 | 0.32543 | 0.046551 | 0.22598 | 0.049055 | 0.29875 | 0.011259 | 0.41496 | 0.50987 | 0.024506 | 0.12321 | 0.23894 | 0.10347
| 11 | 0.85 | 0.05 | 0.01 | 0.09 | 0.96 | 0.03 | 0.01 | 0.01 | 1 | 0 | 1 | 1 | 0.017055 | 0.0097544 | 0.95731 | 0.0068212 | 0.0090624 | 0.18938 | 0.76319 | 0.047431 | 0.43917 | 0.36673 | 0.16213 | 0.021975 | 0.01 | 0.40203 | 0.11384 | 0.054592 | 0.057554 | 0.32543 | 0.046551 | 0.22598 | 0.049055 | 0.29875 | 0.011259 | 0.41496 | 0.50987 | 0.024506 | 0.12321 | 0.23894 | 0.10347
| 12 | 0.85 | 0.05 | 0.01 | 0.09 | 0.96 | 0.03 | 0.01 | 0.01 | 1 | 0 | 1 | 1 | 0.017055 | 0.0097544 | 0.95731 | 0.0068212 | 0.0090624 | 0.18938 | 0.76319 | 0.047431 | 0.43917 | 0.36673 | 0.16213 | 0.021975 | 0.01 | 0.40203 | 0.11384 | 0.054592 | 0.057554 | 0.32543 | 0.046551 | 0.22598 | 0.049055 | 0.29875 | 0.011259 | 0.41496 | 0.50987 | 0.024506 | 0.12321 | 0.23894 | 0.10347
| 13 | 0.85 | 0.05 | 0.01 | 0.09 | 0.96 | 0.03 | 0.01 | 0.01 | 1 | 0 | 1 | 1 | 0.017055 | 0.0097544 | 0.95731 | 0.0068212 | 0.0090624 | 0.18938 | 0.76319 | 0.047431 | 0.43917 | 0.36673 | 0.16213 | 0.021975 | 0.01 | 0.40203 | 0.11384 | 0.054592 | 0.057554 | 0.32543 | 0.046551 | 0.22598 | 0.049055 | 0.29875 | 0.011259 | 0.41496 | 0.50987 | 0.024506 | 0.12321 | 0.23894 | 0.10347
| 14 | 0.85 | 0.05 | 0.01 | 0.09 | 0.96 | 0.03 | 0.01 | 0.01 | 1 | 0 | 1 | 1 | 0.017055 | 0.0097544 | 0.95731 | 0.0068212 | 0.0090624 | 0.18938 | 0.76319 | 0.047431 | 0.43917 | 0.36673 | 0.16213 | 0.021975 | 0.01 | 0.40203 | 0.11384 | 0.054592 | 0.057554 | 0.32543 | 0.046551 | 0.22598 | 0.049055 | 0.29875 | 0.011259 | 0.41496 | 0.50987 | 0.024506 | 0.12321 | 0.23894 | 0.10347
| 15 | 0.85 | 0.05 | 0.01 | 0.09 | 0.96 | 0.03 | 0.01 | 0.01 | 1 | 0 | 1 | 1 | 0.017055 | 0.0097544 | 0.95731 | 0.0068212 | 0.0090624 | 0.18938 | 0.76319 | 0.047431 | 0.43917 | 0.36673 | 0.16213 | 0.021975 | 0.01 | 0.40203 | 0.11384 | 0.054592 | 0.057554 | 0.32543 | 0.046551 | 0.22598 | 0.049055 | 0.29875 | 0.011259 | 0.41496 | 0.50987 | 0.024506 | 0.12321 | 0.23894 | 0.10347
| 16 | 0.85 | 0.05 | 0.01 | 0.09 | 0.96 | 0.03 | 0.01 | 0.01 | 1 | 0 | 1 | 1 | 0.017055 | 0.0097544 | 0.95731 | 0.0068212 | 0.0090624 | 0.18938 | 0.76319 | 0.047431 | 0.43917 | 0.36673 | 0.16213 | 0.021975 | 0.01 | 0.40203 | 0.11384 | 0.054592 | 0.057554 | 0.32543 | 0.046551 | 0.22598 | 0.049055 | 0.29875 | 0.011259 | 0.41496 | 0.50987 | 0.024506 | 0.12321 | 0.23894 | 0.10347
| 17 | 0.85 | 0.05 | 0.01 | 0.09 | 0.96 | 0.03 | 0.01 | 0.01 | 1 | 0 | 1 | 1 | 0.017055 | 0.0097544 | 0.95731 | 0.0068212 | 0.0090624 | 0.18938 | 0.76319 | 0.047431 | 0.43917 | 0.36673 | 0.16213 | 0.021975 | 0.01 | 0.40203 | 0.11384 | 0.054592 | 0.057554 | 0.32543 | 0.046551 | 0.22598 | 0.049055 | 0.29875 | 0.011259 | 0.41496 | 0.50987 | 0.024506 | 0.12321 | 0.23894 | 0.10347
| 18 | 0.85 | 0.05 | 0.01 | 0.09 | 0.96 | 0.03 | 0.01 | 0.01 | 1 | 0 | 1 | 1 | 0.017055 | 0.0097544 | 0.95731 | 0.0068212 | 0.0090624 | 0.18938 | 0.76319 | 0.047431 | 0.43917 | 0.36673 | 0.16213 | 0.021975 | 0.01 | 0.40203 | 0.11384 | 0.054592 | 0.057554 | 0.32543 | 0.046551 | 0.22598 | 0.049055 | 0.29875 | 0.011259 | 0.41496 | 0.50987 | 0.024506 | 0.12321 | 0.23894 | 0.10347
| 19 | 0.85 | 0.05 | 0.01 | 0.09 | 0.96 | 0.03 | 0.01 | 0.01 | 1 | 0 | 1 | 1 | 0.017055 | 0.0097544 | 0.95731 | 0.0068212 | 0.0090624 | 0.18938 | 0.76319 | 0.047431 | 0.43917 | 0.36673 | 0.16213 | 0.021975 | 0.01 | 0.40203 | 0.11384 | 0.054592 | 0.057554 | 0.32543 | 0.046551 | 0.22598 | 0.049055 | 0.29875 | 0.011259 | 0.41496 | 0.50987 | 0.024506 | 0.12321 | 0.23894 | 0.10347
| 20 | 0.85 | 0.05 | 0.01 | 0.09 | 0.96 | 0.03 | 0.01 | 0.01 | 1 | 0 | 1 | 1 | 0.017055 | 0.0097544 | 0.95731 | 0.0068212 | 0.0090624 | 0.18938 | 0.76319 | 0.047431 | 0.43917 | 0.36673 | 0.16213 | 0.021975 | 0.01 | 0.40203 | 0.11384 | 0.054592 | 0.057554 | 0.32543 | 0.046551 | 0.22598 | 0.049055 | 0.29875 | 0.011259 | 0.41496 | 0.50987 | 0.024506 | 0.12321 | 0.23894 | 0.10347
| 21 | 0.85 | 0.05 | 0.01 | 0.09 | 0.96 | 0.03 | 0.01 | 0.01 | 1 | 0 | 1 | 1 | 0.017055 | 0.0097544 | 0.95731 | 0.0068212 | 0.0090624 | 0.18938 | 0.76319 | 0.047431 | 0.43917 | 0.36673 | 0.16213 | 0.021975 | 0.01 | 0.40203 | 0.11384 | 0.054592 | 0.057554 | 0.32543 | 0.046551 | 0.22598 | 0.049055 | 0.29875 | 0.011259 | 0.41496 | 0.50987 | 0.024506 | 0.12321 | 0.23894 | 0.10347
| 22 | 0.85 | 0.05 | 0.01 | 0.09 | 0.96 | 0.03 | 0.01 | 0.01 | 1 | 0 | 1 | 1 | 0.017055 | 0.0097544 | 0.95731 | 0.0068212 | 0.0090624 | 0.18938 | 0.76319 | 0.047431 | 0.43917 | 0.36673 | 0.16213 | 0.021975 | 0.01 | 0.40203 | 0.11384 | 0.054592 | 0.057554 | 0.32543 | 0.046551 | 0.22598 | 0.049055 | 0.29875 | 0.011259 | 0.41496 | 0.50987 | 0.024506 | 0.12321 | 0.23894 | 0.10347
| 23 | 0.85 | 0.05 | 0.01 | 0.09 | 0.96 | 0.03 | 0.01 | 0.01 | 1 | 0 | 1 | 1 | 0.017055 | 0.0097544 | 0.95731 | 0.0068212 | 0.0090624 | 0.18938 | 0.76319 | 0.047431 | 0.43917 | 0.36673 | 0.16213 | 0.021975 | 0.01 | 0.40203 | 0.11384 | 0.054592 | 0.057554 | 0.32543 | 0.046551 | 0.22598 | 0.049055 | 0.29875 | 0.011259 | 0.41496 | 0.50987 | 0.024506 | 0.12321 | 0.23894 | 0.10347
| 24 | 0.85 | 0.05 | 0.01 | 0.09 | 0.96 | 0.03 | 0.01 | 0.01 | 1 | 0 | 1 | 1 | 0.017055 | 0.0097544 | 0.95731 | 0.0068212 | 0.0090624 | 0.18938 | 0.76319 | 0.047431 | 0.43917 | 0.36673 | 0.16213 | 0.021975 | 0.01 | 0.40203 | 0.11384 | 0.054592 | 0.057554 | 0.32543 | 0.046551 | 0.22598 | 0.049055 | 0.29875 | 0.011259 | 0.41496 | 0.50987 | 0.024506 | 0.12321 | 0.23894 | 0.10347
Y36 | 1 | 0.85 | 0.05 | 0.01 | 0.09 | 0.96 | 0.03 | 0.01 | 0.01 | 1 | 0 | 1 | 1 | 0.017055 | 0.0097544 | 0.95731 | 0.0068212 | 0.0090624 | 0.18938 | 0.76319 | 0.047431 | 0.43917 | 0.36673 | 0.16213 | 0.021975 | 0.01 | 0.40203 | 0.11384 | 0.054592 | 0.057554 | 0.32543 | 0.046551 | 0.22598 | 0.049055 | 0.29875 | 0.011259 | 0.41496 | 0.50987 | 0.024506 | 0.12321 | 0.23894 | 0.10347
| 2 | 0.85 | 0.05 | 0.01 | 0.09 | 0.96 | 0.03 | 0.01 | 0.01 | 1 | 0 | 1 | 1 | 0.017055 | 0.0097544 | 0.95731 | 0.0068212 | 0.0090624 | 0.18938 | 0.76319 | 0.047431 | 0.43917 | 0.36673 | 0.16213 | 0.021975 | 0.01 | 0.40203 | 0.11384 | 0.054592 | 0.057554 | 0.32543 | 0.046551 | 0.22598 | 0.049055 | 0.29875 | 0.011259 | 0.41496 | 0.50987 | 0.024506 | 0.12321 | 0.23894 | 0.10347
| 3 | 0.85 | 0.05 | 0.01 | 0.09 | 0.96 | 0.03 | 0.01 | 0.01 | 1 | 0 | 1 | 1 | 0.017055 | 0.0097544 | 0.95731 | 0.0068212 | 0.0090624 | 0.18938 | 0.76319 | 0.047431 | 0.43917 | 0.36673 | 0.16213 | 0.021975 | 0.01 | 0.40203 | 0.11384 | 0.054592 | 0.057554 | 0.32543 | 0.046551 | 0.22598 | 0.049055 | 0.29875 | 0.011259 | 0.41496 | 0.50987 | 0.024506 | 0.12321 | 0.23894 | 0.10347
| 4 | 0.85 | 0.05 | 0.01 | 0.09 | 0.96 | 0.03 | 0.01 | 0.01 | 1 | 0 | 1 | 1 | 0.017055 | 0.0097544 | 0.95731 | 0.0068212 | 0.0090624 | 0.18938 | 0.76319 | 0.047431 | 0.43917 | 0.36673 | 0.16213 | 0.021975 | 0.01 | 0.40203 | 0.11384 | 0.054592 | 0.057554 | 0.32543 | 0.046551 | 0.22598 | 0.049055 | 0.29875 | 0.011259 | 0.41496 | 0.50987 | 0.024506 | 0.12321 | 0.23894 | 0.10347
| 5 | 0.85 | 0.05 | 0.01 | 0.09 | 0.96 | 0.03 | 0.01 | 0.01 | 1 | 0 | 1 | 1 | 0.017055 | 0.0097544 | 0.95731 | 0.0068212 | 0.0090624 | 0.18938 | 0.76319 | 0.047431 | 0.43917 | 0.36673 | 0.16213 | 0.021975 | 0.01 | 0.40203 | 0.11384 | 0.054592 | 0.057554 | 0.32543 | 0.046551 | 0.22598 | 0.049055 | 0.29875 | 0.011259 | 0.41496 | 0.50987 | 0.024506 | 0.12321 | 0.23894 | 0.10347
| 6 | 0.85 | 0.05 | 0.01 | 0.09 | 0.96 | 0.03 | 0.01 | 0.01 | 1 | 0 | 1 | 1 | 0.017055 | 0.0097544 | 0.95731 | 0.0068212 | 0.0090624 | 0.18938 | 0.76319 | 0.047431 | 0.43917 | 0.36673 | 0.16213 | 0.021975 | 0.01 | 0.40203 | 0.11384 | 0.054592 | 0.057554 | 0.32543 | 0.046551 | 0.22598 | 0.049055 | 0.29875 | 0.011259 | 0.41496 | 0.50987 | 0.024506 | 0.12321 | 0.23894 | 0.10347
| 7 | 0.85 | 0.05 | 0.01 | 0.09 | 0.96 | 0.03 | 0.01 | 0.01 | 1 | 0 | 1 | 1 | 0.017055 | 0.0097544 | 0.95731 | 0.0068212 | 0.0090624 | 0.18938 | 0.76319 | 0.047431 | 0.43917 | 0.36673 | 0.16213 | 0.021975 | 0.01 | 0.40203 | 0.11384 | 0.054592 | 0.057554 | 0.32543 | 0.046551 | 0.22598 | 0.049055 | 0.29875 | 0.011259 | 0.41496 | 0.50987 | 0.024506 | 0.12321 | 0.23894 | 0.10347
| 8 | 0.85 | 0.05 | 0.01 | 0.09 | 0.96 | 0.03 | 0.01 | 0.01 | 1 | 0 | 1 | 1 | 0.017055 | 0.0097544 | 0.95731 | 0.0068212 | 0.0090624 | 0.18938 | 0.76319 | 0.047431 | 0.43917 | 0.36673 | 0.16213 | 0.021975 | 0.01 | 0.40203 | 0.11384 | 0.054592 | 0.057554 | 0.32543 | 0.046551 | 0.22598 | 0.049055 | 0.29875 | 0.011259 | 0.41496 | 0.50987 | 0.024506 | 0.12321 | 0.23894 | 0.10347
| 9 | 0.85 | 0.05 | 0.01 | 0.09 | 0.96 | 0.03 | 0.01 | 0.01 | 1 | 0 | 1 | 1 | 0.017055 | 0.0097544 | 0.95731 | 0.0068212 | 0.0090624 | 0.18938 | 0.76319 | 0.047431 | 0.43917 | 0.36673 | 0.16213 | 0.021975 | 0.01 | 0.40203 | 0.11384 | 0.054592 | 0.057554 | 0.32543 | 0.046551 | 0.22598 | 0.049055 | 0.29875 | 0.011259 | 0.41496 | 0.50987 | 0.024506 | 0.12321 | 0.23894 | 0.10347
| 10 | 0.85 | 0.05 | 0.01 | 0.09 | 0.96 | 0.03 | 0.01 | 0.01 | 1 | 0 | 1 | 1 | 0.017055 | 0.0097544 | 0.95731 | 0.0068212 | 0.0090624 | 0.18938 | 0.76319 | 0.047431 | 0.43917 | 0.36673 | 0.16213 | 0.021975 | 0.01 | 0.40203 | 0.11384 | 0.054592 | 0.057554 | 0.32543 | 0.046551 | 0.22598 | 0.049055 | 0.29875 | 0.011259 | 0.41496 | 0.50987 | 0.024506 | 0.12321 | 0.23894 | 0.10347
| 11 | 0.85 | 0.05 | 0.01 | 0.09 | 0.96 | 0.03 | 0.01 | 0.01 | 1 | 0 | 1 | 1 | 0.017055 | 0.0097544 | 0.95731 | 0.0068212 | 0.0090624 | 0.18938 | 0.76319 | 0.047431 | 0.43917 | 0.36673 | 0.16213 | 0.021975 | 0.01 | 0.40203 | 0.11384 | 0.054592 | 0.057554 | 0.32543 | 0.046551 | 0.22598 | 0.049055 | 0.29875 | 0.011259 | 0.41496 | 0.50987 | 0.024506 | 0.12321 | 0.23894 | 0.10347
| 12 | 0.85 | 0.05 | 0.01 | 0.09 | 0.96 | 0.03 | 0.01 | 0.01 | 1 | 0 | 1 | 1 | 0.017055 | 0.0097544 | 0.95731 | 0.0068212 | 0.0090624 | 0.18938 | 0.76319 | 0.047431 | 0.43917 | 0.36673 | 0.16213 | 0.021975 | 0.01 | 0.40203 | 0.11384 | 0.054592 | 0.057554 | 0.32543 | 0.046551 | 0.22598 | 0.049055 | 0.29875 | 0.011259 | 0.41496 | 0.50987 | 0.024506 | 0.12321 | 0.23894 | 0.10347
| 13 | 0.85 | 0.05 | 0.01 | 0.09 | 0.96 | 0.03 | 0.01 | 0.01 | 1 | 0 | 1 | 1 | 0.017055 | 0.0097544 | 0.95731 | 0.0068212 | 0.0090624 | 0.18938 | 0.76319 | 0.047431 | 0.43917 | 0.36673 | 0.16213 | 0.021975 | 0.01 | 0.40203 | 0.11384 | 0.054592 | 0.057554 | 0.32543 | 0.046551 | 0.22598 | 0.049055 | 0.29875 | 0.011259 | 0.41496 | 0.50987 | 0.024506 | 0.12321 | 0.23894 | 0.10347
| 14 | 0.85 | 0.05 | 0.01 | 0.09 | 0.96 | 0.03 | 0.01 | 0.01 | 1 | 0 | 1 | 1 | 0.017055 | 0.0097544 | 0.95731 | 0.0068212 | 0.0090624 | 0.18938 | 0.76319 | 0.047431 | 0.43917 | 0.36673 | 0.16213 | 0.021975 | 0.01 | 0.40203 | 0.11384 | 0.054592 | 0.057554 | 0.32543 | 0.046551 | 0.22598 | 0.049055 | 0.29875 | 0.011259 | 0.41496 | 0.50987 | 0.024506 | 0.12321 | 0.23894 | 0.10347
| 15 | 0.85 | 0.05 | 0.01 | 0.09 | 0.96 | 0.03 | 0.01 | 0.01 | 1 | 0 | 1 | 1 | 0.017055 | 0.0097544 | 0.95731 | 0.0068212 | 0.0090624 | 0.18938 | 0.76319 | 0.047431 | 0.43917 | 0.36673 | 0.16213 | 0.021975 | 0.01 | 0.40203 | 0.11384 | 0.054592 | 0.057554 | 0.32543 | 0.046551 | 0.22598 | 0.049055 | 0.29875 | 0.011259 | 0.41496 | 0.50987 | 0.024506 | 0.12321 | 0.23894 | 0.10347
| 16 | 0.85 | 0.05 | 0.01 | 0.09 | 0.96 | 0.03 | 0.01 | 0.01 | 1 | 0 | 1 | 1 | 0.017055 | 0.0097544 | 0.95731 | 0.0068212 | 0.0090624 | 0.18938 | 0.76319 | 0.047431 | 0.43917 | 0.36673 | 0.16213 | 0.021975 | 0.01 | 0.40203 | 0.11384 | 0.054592 | 0.057554 | 0.32543 | 0.046551 | 0.22598 | 0.049055 | 0.29875 | 0.011259 | 0.41496 | 0.50987 | 0.024506 | 0.12321 | 0.23894 | 0.10347
| 17 | 0.85 | 0.05 | 0.01 | 0.09 | 0.96 | 0.03 | 0.01 | 0.01 | 1 | 0 | 1 | 1 | 0.017055 | 0.0097544 | 0.95731 | 0.0068212 | 0.0090624 | 0.18938 | 0.76319 | 0.047431 | 0.43917 | 0.36673 | 0.16213 | 0.021975 | 0.01 | 0.40203 | 0.11384 | 0.054592 | 0.057554 | 0.32543 | 0.046551 | 0.22598 | 0.049055 | 0.29875 | 0.011259 | 0.41496 | 0.50987 | 0.024506 | 0.12321 | 0.23894 | 0.10347
| 18 | 0.85 | 0.05 | 0.01 | 0.09 | 0.96 | 0.03 | 0.01 | 0.01 | 1 | 0 | 1 | 1 | 0.017055 | 0.0097544 | 0.95731 | 0.0068212 | 0.0090624 | 0.18938 | 0.76319 | 0.047431 | 0.43917 | 0.36673 | 0.16213 | 0.021975 | 0.01 | 0.40203 | 0.11384 | 0.054592 | 0.057554 | 0.32543 | 0.046551 | 0.22598 | 0.049055 | 0.29875 | 0.011259 | 0.41496 | 0.50987 | 0.024506 | 0.12321 | 0.23894 | 0.10347
| 19 | 0.85 | 0.05 | 0.01 | 0.09 | 0.96 | 0.03 | 0.01 | 0.01 | 1 | 0 | 1 | 1 | 0.017055 | 0.0097544 | 0.95731 | 0.0068212 | 0.0090624 | 0.18938 | 0.76319 | 0.047431 | 0.43917 | 0.36673 | 0.16213 | 0.021975 | 0.01 | 0.40203 | 0.11384 | 0.054592 | 0.057554 | 0.32543 | 0.046551 | 0.22598 | 0.049055 | 0.29875 | 0.011259 | 0.41496 | 0.50987 | 0.024506 | 0.12321 | 0.23894 | 0.10347
| 20 | 0.85 | 0.05 | 0.01 | 0.09 | 0.96 | 0.03 | 0.01 | 0.01 | 1 | 0 | 1 | 1 | 0.017055 | 0.0097544 | 0.95731 | 0.0068212 | 0.0090624 | 0.18938 | 0.76319 | 0.047431 | 0.43917 | 0.36673 | 0.16213 | 0.021975 | 0.01 | 0.40203 | 0.11384 | 0.054592 | 0.057554 | 0.32543 | 0.046551 | 0.22598 | 0.049055 | 0.29875 | 0.011259 | 0.41496 | 0.50987 | 0.024506 | 0.12321 | 0.23894 | 0.10347
| 21 | 0.85 | 0.05 | 0.01 | 0.09 | 0.96 | 0.03 | 0.01 | 0.01 | 1 | 0 | 1 | 1 | 0.017055 | 0.0097544 | 0.95731 | 0.0068212 | 0.0090624 | 0.18938 | 0.76319 | 0.047431 | 0.43917 | 0.36673 | 0.16213 | 0.021975 | 0.01 | 0.40203 | 0.11384 | 0.054592 | 0.057554 | 0.32543 | 0.046551 | 0.22598 | 0.049055 | 0.29875 | 0.011259 | 0.41496 | 0.50987 | 0.024506 | 0.12321 | 0.23894 | 0.10347
| 22 | 0.85 | 0.05 | 0.01 | 0.09 | 0.96 | 0.03 | 0.01 | 0.01 | 1 | 0 | 1 | 1 | 0.017055 | 0.0097544 | 0.95731 | 0.0068212 | 0.0090624 | 0.18938 | 0.76319 | 0.047431 | 0.43917 | 0.36673 | 0.16213 | 0.021975 | 0.01 | 0.40203 | 0.11384 | 0.054592 | 0.057554 | 0.32543 | 0.046551 | 0.22598 | 0.049055 | 0.29875 | 0.011259 | 0.41496 | 0.50987 | 0.024506 | 0.12321 | 0.23894 | 0.10347
| 23 | 0.85 | 0.05 | 0.01 | 0.09 | 0.96 | 0.03 | 0.01 | 0.01 | 1 | 0 | 1 | 1 | 0.017055 | 0.0097544 | 0.95731 | 0.0068212 | 0.0090624 | 0.18938 | 0.76319 | 0.047431 | 0.43917 | 0.36673 | 0.16213 | 0.021975 | 0.01 | 0.40203 | 0.11384 | 0.054592 | 0.057554 | 0.32543 | 0.046551 | 0.22598 | 0.049055 | 0.29875 | 0.011259 | 0.41496 | 0.50987 | 0.024506 | 0.12321 | 0.23894 | 0.10347
| 24 | 0.85 | 0.05 | 0.01 | 0.09 | 0.96 | 0.03 | 0.01 | 0.01 | 1 | 0 | 1 | 1 | 0.017055 | 0.0097544 | 0.95731 | 0.0068212 | 0.0090624 | 0.18938 | 0.76319 | 0.047431 | 0.43917 | 0.36673 | 0.16213 | 0.021975 | 0.01 | 0.40203 | 0.11384 | 0.054592 | 0.057554 | 0.32543 | 0.046551 | 0.22598 | 0.049055 | 0.29875 | 0.011259 | 0.41496 | 0.50987 | 0.024506 | 0.12321 | 0.23894 | 0.10347
Y37 | 1 | 0.85 | 0.05 | 0.01 | 0.09 | 0.96 | 0.03 | 0.01 | 0.01 | 1 | 0 | 1 | 1 | 0.017055 | 0.0097544 | 0.95731 | 0.0068212 | 0.0090624 | 0.18938 | 0.76319 | 0.047431 | 0.43917 | 0.36673 | 0.16213 | 0.021975 | 0.01 | 0.40203 | 0.11384 | 0.054592 | 0.057554 | 0.32543 | 0.046551 | 0.22598 | 0.049055 | 0.29875 | 0.011259 | 0.41496 | 0.50987 | 0.024506 | 0.12321 | 0.23894 | 0.10347
| 2 | 0.85 | 0.05 | 0.01 | 0.09 | 0.96 | 0.03 | 0.01 | 0.01 | 1 | 0 | 1 | 1 | 0.017055 | 0.0097544 | 0.95731 | 0.0068212 | 0.0090624 | 0.18938 | 0.76319 | 0.047431 | 0.43917 | 0.36673 | 0.16213 | 0.021975 | 0.01 | 0.40203 | 0.11384 | 0.054592 | 0.057554 | 0.32543 | 0.046551 | 0.22598 | 0.049055 | 0.29875 | 0.011259 | 0.41496 | 0.50987 | 0.024506 | 0.12321 | 0.23894 | 0.10347
| 3 | 0.85 | 0.05 | 0.01 | 0.09 | 0.96 | 0.03 | 0.01 | 0.01 | 1 | 0 | 1 | 1 | 0.017055 | 0.0097544 | 0.95731 | 0.0068212 | 0.0090624 | 0.18938 | 0.76319 | 0.047431 | 0.43917 | 0.36673 | 0.16213 | 0.021975 | 0.01 | 0.40203 | 0.11384 | 0.054592 | 0.057554 | 0.32543 | 0.046551 | 0.22598 | 0.049055 | 0.29875 | 0.011259 | 0.41496 | 0.50987 | 0.024506 | 0.12321 | 0.23894 | 0.10347
| 4 | 0.85 | 0.05 | 0.01 | 0.09 | 0.96 | 0.03 | 0.01 | 0.01 | 1 | 0 | 1 | 1 | 0.017055 | 0.0097544 | 0.95731 | 0.0068212 | 0.0090624 | 0.18938 | 0.76319 | 0.047431 | 0.43917 | 0.36673 | 0.16213 | 0.021975 | 0.01 | 0.40203 | 0.11384 | 0.054592 | 0.057554 | 0.32543 | 0.046551 | 0.22598 | 0.049055 | 0.29875 | 0.011259 | 0.41496 | 0.50987 | 0.024506 | 0.12321 | 0.23894 | 0.10347
| 5 | 0.85 | 0.05 | 0.01 | 0.09 | 0.96 | 0.03 | 0.01 | 0.01 | 1 | 0 | 1 | 1 | 0.017055 | 0.0097544 | 0.95731 | 0.0068212 | 0.0090624 | 0.18938 | 0.76319 | 0.047431 | 0.43917 | 0.36673 | 0.16213 | 0.021975 | 0.01 | 0.40203 | 0.11384 | 0.054592 | 0.057554 | 0.32543 | 0.046551 | 0.22598 | 0.049055 | 0.29875 | 0.011259 | 0.41496 | 0.50987 | 0.024506 | 0.12321 | 0.23894 | 0.10347
| 6 | 0.85 | 0.05 | 0.01 | 0.09 | 0.96 | 0.03 | 0.01 | 0.01 | 1 | 0 | 1 | 1 | 0.017055 | 0.0097544 | 0.95731 | 0.0068212 | 0.0090624 | 0.18938 | 0.76319 | 0.047431 | 0.43917 | 0.36673 | 0.16213 | 0.021975 | 0.01 | 0.40203 | 0.11384 | 0.054592 | 0.057554 | 0.32543 | 0.046551 | 0.22598 | 0.049055 | 0.29875 | 0.011259 | 0.41496 | 0.50987 | 0.024506 | 0.12321 | 0.23894 | 0.10347
| 7 | 0.85 | 0.05 | 0.01 | 0.09 | 0.96 | 0.03 | 0.01 | 0.01 | 1 | 0 | 1 | 1 | 0.017055 | 0.0097544 | 0.95731 | 0.0068212 | 0.0090624 | 0.18938 | 0.76319 | 0.047431 | 0.43917 | 0.36673 | 0.16213 | 0.021975 | 0.01 | 0.40203 | 0.11384 | 0.054592 | 0.057554 | 0.32543 | 0.046551 | 0.22598 | 0.049055 | 0.29875 | 0.011259 | 0.41496 | 0.50987 | 0.024506 | 0.12321 | 0.23894 | 0.10347
| 8 | 0.85 | 0.05 | 0.01 | 0.09 | 0.96 | 0.03 | 0.01 | 0.01 | 1 | 0 | 1 | 1 | 0.017055 | 0.0097544 | 0.95731 | 0.0068212 | 0.0090624 | 0.18938 | 0.76319 | 0.047431 | 0.43917 | 0.36673 | 0.16213 | 0.021975 | 0.01 | 0.40203 | 0.11384 | 0.054592 | 0.057554 | 0.32543 | 0.046551 | 0.22598 | 0.049055 | 0.29875 | 0.011259 | 0.41496 | 0.50987 | 0.024506 | 0.12321 | 0.23894 | 0.10347
| 9 | 0.85 | 0.05 | 0.01 | 0.09 | 0.96 | 0.03 | 0.01 | 0.01 | 1 | 0 | 1 | 1 | 0.017055 | 0.0097544 | 0.95731 | 0.0068212 | 0.0090624 | 0.18938 | 0.76319 | 0.047431 | 0.43917 | 0.36673 | 0.16213 | 0.021975 | 0.01 | 0.40203 | 0.11384 | 0.054592 | 0.057554 | 0.32543 | 0.046551 | 0.22598 | 0.049055 | 0.29875 | 0.011259 | 0.41496 | 0.50987 | 0.024506 | 0.12321 | 0.23894 | 0.10347
| 10 | 0.85 | 0.05 | 0.01 | 0.09 | 0.96 | 0.03 | 0.01 | 0.01 | 1 | 0 | 1 | 1 | 0.017055 | 0.0097544 | 0.95731 | 0.0068212 | 0.0090624 | 0.18938 | 0.76319 | 0.047431 | 0.43917 | 0.36673 | 0.16213 | 0.021975 | 0.01 | 0.40203 | 0.11384 | 0.054592 | 0.057554 | 0.32543 | 0.046551 | 0.22598 | 0.049055 | 0.29875 | 0.011259 | 0.41496 | 0.50987 | 0.024506 | 0.12321 | 0.23894 | 0.10347
| 11 | 0.85 | 0.05 | 0.01 | 0.09 | 0.96 | 0.03 | 0.01 | 0.01 | 1 | 0 | 1 | 1 | 0.017055 | 0.0097544 | 0.95731 | 0.0068212 | 0.0090624 | 0.18938 | 0.76319 | 0.047431 | 0.43917 | 0.36673 | 0.16213 | 0.021975 | 0.01 | 0.40203 | 0.11384 | 0.054592 | 0.057554 | 0.32543 | 0.046551 | 0.22598 | 0.049055 | 0.29875 | 0.011259 | 0.41496 | 0.50987 | 0.024506 | 0.12321 | 0.23894 | 0.10347
| 12 | 0.85 | 0.05 | 0.01 | 0.09 | 0.96 | 0.03 | 0.01 | 0.01 | 1 | 0 | 1 | 1 | 0.017055 | 0.0097544 | 0.95731 | 0.0068212 | 0.0090624 | 0.18938 | 0.76319 | 0.047431 | 0.43917 | 0.36673 | 0.16213 | 0.021975 | 0.01 | 0.40203 | 0.11384 | 0.054592 | 0.057554 | 0.32543 | 0.046551 | 0.22598 | 0.049055 | 0.29875 | 0.011259 | 0.41496 | 0.50987 | 0.024506 | 0.12321 | 0.23894 | 0.10347
| 13 | 0.85 | 0.05 | 0.01 | 0.09 | 0.96 | 0.03 | 0.01 | 0.01 | 1 | 0 | 1 | 1 | 0.017055 | 0.0097544 | 0.95731 | 0.0068212 | 0.0090624 | 0.18938 | 0.76319 | 0.047431 | 0.43917 | 0.36673 | 0.16213 | 0.021975 | 0.01 | 0.40203 | 0.11384 | 0.054592 | 0.057554 | 0.32543 | 0.046551 | 0.22598 | 0.049055 | 0.29875 | 0.011259 | 0.41496 | 0.50987 | 0.024506 | 0.12321 | 0.23894 | 0.10347
| 14 | 0.85 | 0.05 | 0.01 | 0.09 | 0.96 | 0.03 | 0.01 | 0.01 | 1 | 0 | 1 | 1 | 0.017055 | 0.0097544 | 0.95731 | 0.0068212 | 0.0090624 | 0.18938 | 0.76319 | 0.047431 | 0.43917 | 0.36673 | 0.16213 | 0.021975 | 0.01 | 0.40203 | 0.11384 | 0.054592 | 0.057554 | 0.32543 | 0.046551 | 0.22598 | 0.049055 | 0.29875 | 0.011259 | 0.41496 | 0.50987 | 0.024506 | 0.12321 | 0.23894 | 0.10347
| 15 | 0.85 | 0.05 | 0.01 | 0.09 | 0.96 | 0.03 | 0.01 | 0.01 | 1 | 0 | 1 | 1 | 0.017055 | 0.0097544 | 0.95731 | 0.0068212 | 0.0090624 | 0.18938 | 0.76319 | 0.047431 | 0.43917 | 0.36673 | 0.16213 | 0.021975 | 0.01 | 0.40203 | 0.11384 | 0.054592 | 0.057554 | 0.32543 | 0.046551 | 0.22598 | 0.049055 | 0.29875 | 0.011259 | 0.41496 | 0.50987 | 0.024506 | 0.12321 | 0.23894 | 0.10347
| 16 | 0.85 | 0.05 | 0.01 | 0.09 | 0.96 | 0.03 | 0.01 | 0.01 | 1 | 0 | 1 | 1 | 0.017055 | 0.0097544 | 0.95731 | 0.0068212 | 0.0090624 | 0.18938 | 0.76319 | 0.047431 | 0.43917 | 0.36673 | 0.16213 | 0.021975 | 0.01 | 0.40203 | 0.11384 | 0.054592 | 0.057554 | 0.32543 | 0.046551 | 0.22598 | 0.049055 | 0.29875 | 0.011259 | 0.41496 | 0.50987 | 0.024506 | 0.12321 | 0.23894 | 0.10347
| 17 | 0.85 | 0.05 | 0.01 | 0.09 | 0.96 | 0.03 | 0.01 | 0.01 | 1 | 0 | 1 | 1 | 0.017055 | 0.0097544 | 0.95731 | 0.0068212 | 0.0090624 | 0.18938 | 0.76319 | 0.047431 | 0.43917 | 0.36673 | 0.16213 | 0.021975 | 0.01 | 0.40203 | 0.11384 | 0.054592 | 0.057554 | 0.32543 | 0.046551 | 0.22598 | 0.049055 | 0.29875 | 0.011259 | 0.41496 | 0.50987 | 0.024506 | 0.12321 | 0.23894 | 0.10347
| 18 | 0.85 | 0.05 | 0.01 | 0.09 | 0.96 | 0.03 | 0.01 | 0.01 | 1 | 0 | 1 | 1 | 0.017055 | 0.0097544 | 0.95731 | 0.0068212 | 0.0090624 | 0.18938 | 0.76319 | 0.047431 | 0.43917 | 0.36673 | 0.16213 | 0.021975 | 0.01 | 0.40203 | 0.11384 | 0.054592 | 0.057554 | 0.32543 | 0.046551 | 0.22598 | 0.049055 | 0.29875 | 0.011259 | 0.41496 | 0.50987 | 0.024506 | 0.12321 | 0.23894 | 0.10347
| 19 | 0.85 | 0.05 | 0.01 | 0.09 | 0.96 | 0.03 | 0.01 | 0.01 | 1 | 0 | 1 | 1 | 0.017055 | 0.0097544 | 0.95731 | 0.0068212 | 0.0090624 | 0.18938 | 0.76319 | 0.047431 | 0.43917 | 0.36673 | 0.16213 | 0.021975 | 0.01 | 0.40203 | 0.11384 | 0.054592 | 0.057554 | 0.32543 | 0.046551 | 0.22598 | 0.049055 | 0.29875 | 0.011259 | 0.41496 | 0.50987 | 0.024506 | 0.12321 | 0.23894 | 0.10347
| 20 | 0.85 | 0.05 | 0.01 | 0.09 | 0.96 | 0.03 | 0.01 | 0.01 | 1 | 0 | 1 | 1 | 0.017055 | 0.0097544 | 0.95731 | 0.0068212 | 0.0090624 | 0.18938 | 0.76319 | 0.047431 | 0.43917 | 0.36673 | 0.16213 | 0.021975 | 0.01 | 0.40203 | 0.11384 | 0.054592 | 0.057554 | 0.32543 | 0.046551 | 0.22598 | 0.049055 | 0.29875 | 0.011259 | 0.41496 | 0.50987 | 0.024506 | 0.12321 | 0.23894 | 0.10347
| 21 | 0.85 | 0.05 | 0.01 | 0.09 | 0.96 | 0.03 | 0.01 | 0.01 | 1 | 0 | 1 | 1 | 0.017055 | 0.0097544 | 0.95731 | 0.0068212 | 0.0090624 | 0.18938 | 0.76319 | 0.047431 | 0.43917 | 0.36673 | 0.16213 | 0.021975 | 0.01 | 0.40203 | 0.11384 | 0.054592 | 0.057554 | 0.32543 | 0.046551 | 0.22598 | 0.049055 | 0.29875 | 0.011259 | 0.41496 | 0.50987 | 0.024506 | 0.12321 | 0.23894 | 0.10347
| 22 | 0.85 | 0.05 | 0.01 | 0.09 | 0.96 | 0.03 | 0.01 | 0.01 | 1 | 0 | 1 | 1 | 0.017055 | 0.0097544 | 0.95731 | 0.0068212 | 0.0090624 | 0.18938 | 0.76319 | 0.047431 | 0.43917 | 0.36673 | 0.16213 | 0.021975 | 0.01 | 0.40203 | 0.11384 | 0.054592 | 0.057554 | 0.32543 | 0.046551 | 0.22598 | 0.049055 | 0.29875 | 0.011259 | 0.41496 | 0.50987 | 0.024506 | 0.12321 | 0.23894 | 0.10347
| 23 | 0.85 | 0.05 | 0.01 | 0.09 | 0.96 | 0.03 | 0.01 | 0.01 | 1 | 0 | 1 | 1 | 0.017055 | 0.0097544 | 0.95731 | 0.0068212 | 0.0090624 | 0.18938 | 0.76319 | 0.047431 | 0.43917 | 0.36673 | 0.16213 | 0.021975 | 0.01 | 0.40203 | 0.11384 | 0.054592 | 0.057554 | 0.32543 | 0.046551 | 0.22598 | 0.049055 | 0.29875 | 0.011259 | 0.41496 | 0.50987 | 0.024506 | 0.12321 | 0.23894 | 0.10347
| 24 | 0.85 | 0.05 | 0.01 | 0.09 | 0.96 | 0.03 | 0.01 | 0.01 | 1 | 0 | 1 | 1 | 0.017055 | 0.0097544 | 0.95731 | 0.0068212 | 0.0090624 | 0.18938 | 0.76319 | 0.047431 | 0.43917 | 0.36673 | 0.16213 | 0.021975 | 0.01 | 0.40203 | 0.11384 | 0.054592 | 0.057554 | 0.32543 | 0.046551 | 0.22598 | 0.049055 | 0.29875 | 0.011259 | 0.41496 | 0.50987 | 0.024506 | 0.12321 | 0.23894 | 0.10347
Y38 | 1 | 0.85 | 0.05 | 0.01 | 0.09 | 0.96 | 0.03 | 0.01 | 0.01 | 1 | 0 | 1 | 1 | 0.017055 | 0.0097544 | 0.95731 | 0.0068212 | 0.0090624 | 0.18938 | 0.76319 | 0.047431 | 0.43917 | 0.36673 | 0.16213 | 0.021975 | 0.01 | 0.40203 | 0.11384 | 0.054592 | 0.057554 | 0.32543 | 0.046551 | 0.22598 | 0.049055 | 0.29875 | 0.011259 | 0.41496 | 0.50987 | 0.024506 | 0.12321 | 0.23894 | 0.10347
| 2 | 0.85 | 0.05 | 0.01 | 0.09 | 0.96 | 0.03 | 0.01 | 0.01 | 1 | 0 | 1 | 1 | 0.017055 | 0.0097544 | 0.95731 | 0.0068212 | 0.0090624 | 0.18938 | 0.76319 | 0.047431 | 0.43917 | 0.36673 | 0.16213 | 0.021975 | 0.01 | 0.40203 | 0.11384 | 0.054592 | 0.057554 | 0.32543 | 0.046551 | 0.22598 | 0.049055 | 0.29875 | 0.011259 | 0.41496 | 0.50987 | 0.024506 | 0.12321 | 0.23894 | 0.10347
| 3 | 0.85 | 0.05 | 0.01 | 0.09 | 0.96 | 0.03 | 0.01 | 0.01 | 1 | 0 | 1 | 1 | 0.017055 | 0.0097544 | 0.95731 | 0.0068212 | 0.0090624 | 0.18938 | 0.76319 | 0.047431 | 0.43917 | 0.36673 | 0.16213 | 0.021975 | 0.01 | 0.40203 | 0.11384 | 0.054592 | 0.057554 | 0.32543 | 0.046551 | 0.22598 | 0.049055 | 0.29875 | 0.011259 | 0.41496 | 0.50987 | 0.024506 | 0.12321 | 0.23894 | 0.10347
| 4 | 0.85 | 0.05 | 0.01 | 0.09 | 0.96 | 0.03 | 0.01 | 0.01 | 1 | 0 | 1 | 1 | 0.017055 | 0.0097544 | 0.95731 | 0.0068212 | 0.0090624 | 0.18938 | 0.76319 | 0.047431 | 0.43917 | 0.36673 | 0.16213 | 0.021975 | 0.01 | 0.40203 | 0.11384 | 0.054592 | 0.057554 | 0.32543 | 0.046551 | 0.22598 | 0.049055 | 0.29875 | 0.011259 | 0.41496 | 0.50987 | 0.024506 | 0.12321 | 0.23894 | 0.10347
| 5 | 0.85 | 0.05 | 0.01 | 0.09 | 0.96 | 0.03 | 0.01 | 0.01 | 1 | 0 | 1 | 1 | 0.017055 | 0.0097544 | 0.95731 | 0.0068212 | 0.0090624 | 0.18938 | 0.76319 | 0.047431 | 0.43917 | 0.36673 | 0.16213 | 0.021975 | 0.01 | 0.40203 | 0.11384 | 0.054592 | 0.057554 | 0.32543 | 0.046551 | 0.22598 | 0.049055 | 0.29875 | 0.011259 | 0.41496 | 0.50987 | 0.024506 | 0.12321 | 0.23894 | 0.10347
| 6 | 0.85 | 0.05 | 0.01 | 0.09 | 0.96 | 0.03 | 0.01 | 0.01 | 1 | 0 | 1 | 1 | 0.017055 | 0.0097544 | 0.95731 | 0.0068212 | 0.0090624 | 0.18938 | 0.76319 | 0.047431 | 0.43917 | 0.36673 | 0.16213 | 0.021975 | 0.01 | 0.40203 | 0.11384 | 0.054592 | 0.057554 | 0.32543 | 0.046551 | 0.22598 | 0.049055 | 0.29875 | 0.011259 | 0.41496 | 0.50987 | 0.024506 | 0.12321 | 0.23894 | 0.10347
| 7 | 0.85 | 0.05 | 0.01 | 0.09 | 0.96 | 0.03 | 0.01 | 0.01 | 1 | 0 | 1 | 1 | 0.017055 | 0.0097544 | 0.95731 | 0.0068212 | 0.0090624 | 0.18938 | 0.76319 | 0.047431 | 0.43917 | 0.36673 | 0.16213 | 0.021975 | 0.01 | 0.40203 | 0.11384 | 0.054592 | 0.057554 | 0.32543 | 0.046551 | 0.22598 | 0.049055 | 0.29875 | 0.011259 | 0.41496 | 0.50987 | 0.024506 | 0.12321 | 0.23894 | 0.10347
| 8 | 0.85 | 0.05 | 0.01 | 0.09 | 0.96 | 0.03 | 0.01 | 0.01 | 1 | 0 | 1 | 1 | 0.017055 | 0.0097544 | 0.95731 | 0.0068212 | 0.0090624 | 0.18938 | 0.76319 | 0.047431 | 0.43917 | 0.36673 | 0.16213 | 0.021975 | 0.01 | 0.40203 | 0.11384 | 0.054592 | 0.057554 | 0.32543 | 0.046551 | 0.22598 | 0.049055 | 0.29875 | 0.011259 | 0.41496 | 0.50987 | 0.024506 | 0.12321 | 0.23894 | 0.10347
| 9 | 0.85 | 0.05 | 0.01 | 0.09 | 0.96 | 0.03 | 0.01 | 0.01 | 1 | 0 | 1 | 1 | 0.017055 | 0.0097544 | 0.95731 | 0.0068212 | 0.0090624 | 0.18938 | 0.76319 | 0.047431 | 0.43917 | 0.36673 | 0.16213 | 0.021975 | 0.01 | 0.40203 | 0.11384 | 0.054592 | 0.057554 | 0.32543 | 0.046551 | 0.22598 | 0.049055 | 0.29875 | 0.011259 | 0.41496 | 0.50987 | 0.024506 | 0.12321 | 0.23894 | 0.10347
| 10 | 0.85 | 0.05 | 0.01 | 0.09 | 0.96 | 0.03 | 0.01 | 0.01 | 1 | 0 | 1 | 1 | 0.017055 | 0.0097544 | 0.95731 | 0.0068212 | 0.0090624 | 0.18938 | 0.76319 | 0.047431 | 0.43917 | 0.36673 | 0.16213 | 0.021975 | 0.01 | 0.40203 | 0.11384 | 0.054592 | 0.057554 | 0.32543 | 0.046551 | 0.22598 | 0.049055 | 0.29875 | 0.011259 | 0.41496 | 0.50987 | 0.024506 | 0.12321 | 0.23894 | 0.10347
| 11 | 0.85 | 0.05 | 0.01 | 0.09 | 0.96 | 0.03 | 0.01 | 0.01 | 1 | 0 | 1 | 1 | 0.017055 | 0.0097544 | 0.95731 | 0.0068212 | 0.0090624 | 0.18938 | 0.76319 | 0.047431 | 0.43917 | 0.36673 | 0.16213 | 0.021975 | 0.01 | 0.40203 | 0.11384 | 0.054592 | 0.057554 | 0.32543 | 0.046551 | 0.22598 | 0.049055 | 0.29875 | 0.011259 | 0.41496 | 0.50987 | 0.024506 | 0.12321 | 0.23894 | 0.10347
| 12 | 0.85 | 0.05 | 0.01 | 0.09 | 0.96 | 0.03 | 0.01 | 0.01 | 1 | 0 | 1 | 1 | 0.017055 | 0.0097544 | 0.95731 | 0.0068212 | 0.0090624 | 0.18938 | 0.76319 | 0.047431 | 0.43917 | 0.36673 | 0.16213 | 0.021975 | 0.01 | 0.40203 | 0.11384 | 0.054592 | 0.057554 | 0.32543 | 0.046551 | 0.22598 | 0.049055 | 0.29875 | 0.011259 | 0.41496 | 0.50987 | 0.024506 | 0.12321 | 0.23894 | 0.10347
| 13 | 0.85 | 0.05 | 0.01 | 0.09 | 0.96 | 0.03 | 0.01 | 0.01 | 1 | 0 | 1 | 1 | 0.017055 | 0.0097544 | 0.95731 | 0.0068212 | 0.0090624 | 0.18938 | 0.76319 | 0.047431 | 0.43917 | 0.36673 | 0.16213 | 0.021975 | 0.01 | 0.40203 | 0.11384 | 0.054592 | 0.057554 | 0.32543 | 0.046551 | 0.22598 | 0.049055 | 0.29875 | 0.011259 | 0.41496 | 0.50987 | 0.024506 | 0.12321 | 0.23894 | 0.10347
| 14 | 0.85 | 0.05 | 0.01 | 0.09 | 0.96 | 0.03 | 0.01 | 0.01 | 1 | 0 | 1 | 1 | 0.017055 | 0.0097544 | 0.95731 | 0.0068212 | 0.0090624 | 0.18938 | 0.76319 | 0.047431 | 0.43917 | 0.36673 | 0.16213 | 0.021975 | 0.01 | 0.40203 | 0.11384 | 0.054592 | 0.057554 | 0.32543 | 0.046551 | 0.22598 | 0.049055 | 0.29875 | 0.011259 | 0.41496 | 0.50987 | 0.024506 | 0.12321 | 0.23894 | 0.10347
| 15 | 0.85 | 0.05 | 0.01 | 0.09 | 0.96 | 0.03 | 0.01 | 0.01 | 1 | 0 | 1 | 1 | 0.017055 | 0.0097544 | 0.95731 | 0.0068212 | 0.0090624 | 0.18938 | 0.76319 | 0.047431 | 0.43917 | 0.36673 | 0.16213 | 0.021975 | 0.01 | 0.40203 | 0.11384 | 0.054592 | 0.057554 | 0.32543 | 0.046551 | 0.22598 | 0.049055 | 0.29875 | 0.011259 | 0.41496 | 0.50987 | 0.024506 | 0.12321 | 0.23894 | 0.10347
| 16 | 0.85 | 0.05 | 0.01 | 0.09 | 0.96 | 0.03 | 0.01 | 0.01 | 1 | 0 | 1 | 1 | 0.017055 | 0.0097544 | 0.95731 | 0.0068212 | 0.0090624 | 0.18938 | 0.76319 | 0.047431 | 0.43917 | 0.36673 | 0.16213 | 0.021975 | 0.01 | 0.40203 | 0.11384 | 0.054592 | 0.057554 | 0.32543 | 0.046551 | 0.22598 | 0.049055 | 0.29875 | 0.011259 | 0.41496 | 0.50987 | 0.024506 | 0.12321 | 0.23894 | 0.10347
| 17 | 0.85 | 0.05 | 0.01 | 0.09 | 0.96 | 0.03 | 0.01 | 0.01 | 1 | 0 | 1 | 1 | 0.017055 | 0.0097544 | 0.95731 | 0.0068212 | 0.0090624 | 0.18938 | 0.76319 | 0.047431 | 0.43917 | 0.36673 | 0.16213 | 0.021975 | 0.01 | 0.40203 | 0.11384 | 0.054592 | 0.057554 | 0.32543 | 0.046551 | 0.22598 | 0.049055 | 0.29875 | 0.011259 | 0.41496 | 0.50987 | 0.024506 | 0.12321 | 0.23894 | 0.10347
| 18 | 0.85 | 0.05 | 0.01 | 0.09 | 0.96 | 0.03 | 0.01 | 0.01 | 1 | 0 | 1 | 1 | 0.017055 | 0.0097544 | 0.95731 | 0.0068212 | 0.0090624 | 0.18938 | 0.76319 | 0.047431 | 0.43917 | 0.36673 | 0.16213 | 0.021975 | 0.01 | 0.40203 | 0.11384 | 0.054592 | 0.057554 | 0.32543 | 0.046551 | 0.22598 | 0.049055 | 0.29875 | 0.011259 | 0.41496 | 0.50987 | 0.024506 | 0.12321 | 0.23894 | 0.10347
| 19 | 0.85 | 0.05 | 0.01 | 0.09 | 0.96 | 0.03 | 0.01 | 0.01 | 1 | 0 | 1 | 1 | 0.017055 | 0.0097544 | 0.95731 | 0.0068212 | 0.0090624 | 0.18938 | 0.76319 | 0.047431 | 0.43917 | 0.36673 | 0.16213 | 0.021975 | 0.01 | 0.40203 | 0.11384 | 0.054592 | 0.057554 | 0.32543 | 0.046551 | 0.22598 | 0.049055 | 0.29875 | 0.011259 | 0.41496 | 0.50987 | 0.024506 | 0.12321 | 0.23894 | 0.10347
| 20 | 0.85 | 0.05 | 0.01 | 0.09 | 0.96 | 0.03 | 0.01 | 0.01 | 1 | 0 | 1 | 1 | 0.017055 | 0.0097544 | 0.95731 | 0.0068212 | 0.0090624 | 0.18938 | 0.76319 | 0.047431 | 0.43917 | 0.36673 | 0.16213 | 0.021975 | 0.01 | 0.40203 | 0.11384 | 0.054592 | 0.057554 | 0.32543 | 0.046551 | 0.22598 | 0.049055 | 0.29875 | 0.011259 | 0.41496 | 0.50987 | 0.024506 | 0.12321 | 0.23894 | 0.10347
| 21 | 0.85 | 0.05 | 0.01 | 0.09 | 0.96 | 0.03 | 0.01 | 0.01 | 1 | 0 | 1 | 1 | 0.017055 | 0.0097544 | 0.95731 | 0.0068212 | 0.0090624 | 0.18938 | 0.76319 | 0.047431 | 0.43917 | 0.36673 | 0.16213 | 0.021975 | 0.01 | 0.40203 | 0.11384 | 0.054592 | 0.057554 | 0.32543 | 0.046551 | 0.22598 | 0.049055 | 0.29875 | 0.011259 | 0.41496 | 0.50987 | 0.024506 | 0.12321 | 0.23894 | 0.10347
| 22 | 0.85 | 0.05 | 0.01 | 0.09 | 0.96 | 0.03 | 0.01 | 0.01 | 1 | 0 | 1 | 1 | 0.017055 | 0.0097544 | 0.95731 | 0.0068212 | 0.0090624 | 0.18938 | 0.76319 | 0.047431 | 0.43917 | 0.36673 | 0.16213 | 0.021975 | 0.01 | 0.40203 | 0.11384 | 0.054592 | 0.057554 | 0.32543 | 0.046551 | 0.22598 | 0.049055 | 0.29875 | 0.011259 | 0.41496 | 0.50987 | 0.024506 | 0.12321 | 0.23894 | 0.10347
| 23 | 0.85 | 0.05 | 0.01 | 0.09 | 0.96 | 0.03 | 0.01 | 0.01 | 1 | 0 | 1 | 1 | 0.017055 | 0.0097544 | 0.95731 | 0.0068212 | 0.0090624 | 0.18938 | 0.76319 | 0.047431 | 0.43917 | 0.36673 | 0.16213 | 0.021975 | 0.01 | 0.40203 | 0.11384 | 0.054592 | 0.057554 | 0.32543 | 0.046551 | 0.22598 | 0.049055 | 0.29875 | 0.011259 | 0.41496 | 0.50987 | 0.024506 | 0.12321 | 0.23894 | 0.10347
| 24 | 0.85 | 0.05 | 0.01 | 0.09 | 0.96 | 0.03 | 0.01 | 0.01 | 1 | 0 | 1 | 1 | 0.017055 | 0.0097544 | 0.95731 | 0.0068212 | 0.0090624 | 0.18938 | 0.76319 | 0.047431 | 0.43917 | 0.36673 | 0.16213 | 0.021975 | 0.01 | 0.40203 | 0.11384 | 0.054592 | 0.057554 | 0.32543 | 0.046551 | 0.22598 | 0.049055 | 0.29875 | 0.011259 | 0.41496 | 0.50987 | 0.024506 | 0.12321 | 0.23894 | 0.10347
Y39 | 1 | 0.85 | 0.05 | 0.01 | 0.09 | 0.96 | 0.03 | 0.01 | 0.01 | 1 | 0 | 1 | 1 | 0.017055 | 0.0097544 | 0.95731 | 0.0068212 | 0.0090624 | 0.18938 | 0.76319 | 0.047431 | 0.43917 | 0.36673 | 0.16213 | 0.021975 | 0.01 | 0.40203 | 0.11384 | 0.054592 | 0.057554 | 0.32543 | 0.046551 | 0.22598 | 0.049055 | 0.29875 | 0.011259 | 0.41496 | 0.50987 | 0.024506 | 0.12321 | 0.23894 | 0.10347
| 2 | 0.85 | 0.05 | 0.01 | 0.09 | 0.96 | 0.03 | 0.01 | 0.01 | 1 | 0 | 1 | 1 | 0.017055 | 0.0097544 | 0.95731 | 0.0068212 | 0.0090624 | 0.18938 | 0.76319 | 0.047431 | 0.43917 | 0.36673 | 0.16213 | 0.021975 | 0.01 | 0.40203 | 0.11384 | 0.054592 | 0.057554 | 0.32543 | 0.046551 | 0.22598 | 0.049055 | 0.29875 | 0.011259 | 0.41496 | 0.50987 | 0.024506 | 0.12321 | 0.23894 | 0.10347
| 3 | 0.85 | 0.05 | 0.01 | 0.09 | 0.96 | 0.03 | 0.01 | 0.01 | 1 | 0 | 1 | 1 | 0.017055 | 0.0097544 | 0.95731 | 0.0068212 | 0.0090624 | 0.18938 | 0.76319 | 0.047431 | 0.43917 | 0.36673 | 0.16213 | 0.021975 | 0.01 | 0.40203 | 0.11384 | 0.054592 | 0.057554 | 0.32543 | 0.046551 | 0.22598 | 0.049055 | 0.29875 | 0.011259 | 0.41496 | 0.50987 | 0.024506 | 0.12321 | 0.23894 | 0.10347
| 4 | 0.85 | 0.05 | 0.01 | 0.09 | 0.96 | 0.03 | 0.01 | 0.01 | 1 | 0 | 1 | 1 | 0.017055 | 0.0097544 | 0.95731 | 0.0068212 | 0.0090624 | 0.18938 | 0.76319 | 0.047431 | 0.43917 | 0.36673 | 0.16213 | 0.021975 | 0.01 | 0.40203 | 0.11384 | 0.054592 | 0.057554 | 0.32543 | 0.046551 | 0.22598 | 0.049055 | 0.29875 | 0.011259 | 0.41496 | 0.50987 | 0.024506 | 0.12321 | 0.23894 | 0.10347
| 5 | 0.85 | 0.05 | 0.01 | 0.09 | 0.96 | 0.03 | 0.01 | 0.01 | 1 | 0 | 1 | 1 | 0.017055 | 0.0097544 | 0.95731 | 0.0068212 | 0.0090624 | 0.18938 | 0.76319 | 0.047431 | 0.43917 | 0.36673 | 0.16213 | 0.021975 | 0.01 | 0.40203 | 0.11384 | 0.054592 | 0.057554 | 0.32543 | 0.046551 | 0.22598 | 0.049055 | 0.29875 | 0.011259 | 0.41496 | 0.50987 | 0.024506 | 0.12321 | 0.23894 | 0.10347
| 6 | 0.85 | 0.05 | 0.01 | 0.09 | 0.96 | 0.03 | 0.01 | 0.01 | 1 | 0 | 1 | 1 | 0.017055 | 0.0097544 | 0.95731 | 0.0068212 | 0.0090624 | 0.18938 | 0.76319 | 0.047431 | 0.43917 | 0.36673 | 0.16213 | 0.021975 | 0.01 | 0.40203 | 0.11384 | 0.054592 | 0.057554 | 0.32543 | 0.046551 | 0.22598 | 0.049055 | 0.29875 | 0.011259 | 0.41496 | 0.50987 | 0.024506 | 0.12321 | 0.23894 | 0.10347
| 7 | 0.85 | 0.05 | 0.01 | 0.09 | 0.96 | 0.03 | 0.01 | 0.01 | 1 | 0 | 1 | 1 | 0.017055 | 0.0097544 | 0.95731 | 0.0068212 | 0.0090624 | 0.18938 | 0.76319 | 0.047431 | 0.43917 | 0.36673 | 0.16213 | 0.021975 | 0.01 | 0.40203 | 0.11384 | 0.054592 | 0.057554 | 0.32543 | 0.046551 | 0.22598 | 0.049055 | 0.29875 | 0.011259 | 0.41496 | 0.50987 | 0.024506 | 0.12321 | 0.23894 | 0.10347
| 8 | 0.85 | 0.05 | 0.01 | 0.09 | 0.96 | 0.03 | 0.01 | 0.01 | 1 | 0 | 1 | 1 | 0.017055 | 0.0097544 | 0.95731 | 0.0068212 | 0.0090624 | 0.18938 | 0.76319 | 0.047431 | 0.43917 | 0.36673 | 0.16213 | 0.021975 | 0.01 | 0.40203 | 0.11384 | 0.054592 | 0.057554 | 0.32543 | 0.046551 | 0.22598 | 0.049055 | 0.29875 | 0.011259 | 0.41496 | 0.50987 | 0.024506 | 0.12321 | 0.23894 | 0.10347
| 9 | 0.85 | 0.05 | 0.01 | 0.09 | 0.96 | 0.03 | 0.01 | 0.01 | 1 | 0 | 1 | 1 | 0.017055 | 0.0097544 | 0.95731 | 0.0068212 | 0.0090624 | 0.18938 | 0.76319 | 0.047431 | 0.43917 | 0.36673 | 0.16213 | 0.021975 | 0.01 | 0.40203 | 0.11384 | 0.054592 | 0.057554 | 0.32543 | 0.046551 | 0.22598 | 0.049055 | 0.29875 | 0.011259 | 0.41496 | 0.50987 | 0.024506 | 0.12321 | 0.23894 | 0.10347
| 10 | 0.85 | 0.05 | 0.01 | 0.09 | 0.96 | 0.03 | 0.01 | 0.01 | 1 | 0 | 1 | 1 | 0.017055 | 0.0097544 | 0.95731 | 0.0068212 | 0.0090624 | 0.18938 | 0.76319 | 0.047431 | 0.43917 | 0.36673 | 0.16213 | 0.021975 | 0.01 | 0.40203 | 0.11384 | 0.054592 | 0.057554 | 0.32543 | 0.046551 | 0.22598 | 0.049055 | 0.29875 | 0.011259 | 0.41496 | 0.50987 | 0.024506 | 0.12321 | 0.23894 | 0.10347
| 11 | 0.85 | 0.05 | 0.01 | 0.09 | 0.96 | 0.03 | 0.01 | 0.01 | 1 | 0 | 1 | 1 | 0.017055 | 0.0097544 | 0.95731 | 0.0068212 | 0.0090624 | 0.18938 | 0.76319 | 0.047431 | 0.43917 | 0.36673 | 0.16213 | 0.021975 | 0.01 | 0.40203 | 0.11384 | 0.054592 | 0.057554 | 0.32543 | 0.046551 | 0.22598 | 0.049055 | 0.29875 | 0.011259 | 0.41496 | 0.50987 | 0.024506 | 0.12321 | 0.23894 | 0.10347
| 12 | 0.85 | 0.05 | 0.01 | 0.09 | 0.96 | 0.03 | 0.01 | 0.01 | 1 | 0 | 1 | 1 | 0.017055 | 0.0097544 | 0.95731 | 0.0068212 | 0.0090624 | 0.18938 | 0.76319 | 0.047431 | 0.43917 | 0.36673 | 0.16213 | 0.021975 | 0.01 | 0.40203 | 0.11384 | 0.054592 | 0.057554 | 0.32543 | 0.046551 | 0.22598 | 0.049055 | 0.29875 | 0.011259 | 0.41496 | 0.50987 | 0.024506 | 0.12321 | 0.23894 | 0.10347
| 13 | 0.85 | 0.05 | 0.01 | 0.09 | 0.96 | 0.03 | 0.01 | 0.01 | 1 | 0 | 1 | 1 | 0.017055 | 0.0097544 | 0.95731 | 0.0068212 | 0.0090624 | 0.18938 | 0.76319 | 0.047431 | 0.43917 | 0.36673 | 0.16213 | 0.021975 | 0.01 | 0.40203 | 0.11384 | 0.054592 | 0.057554 | 0.32543 | 0.046551 | 0.22598 | 0.049055 | 0.29875 | 0.011259 | 0.41496 | 0.50987 | 0.024506 | 0.12321 | 0.23894 | 0.10347
| 14 | 0.85 | 0.05 | 0.01 | 0.09 | 0.96 | 0.03 | 0.01 | 0.01 | 1 | 0 | 1 | 1 | 0.017055 | 0.0097544 | 0.95731 | 0.0068212 | 0.0090624 | 0.18938 | 0.76319 | 0.047431 | 0.43917 | 0.36673 | 0.16213 | 0.021975 | 0.01 | 0.40203 | 0.11384 | 0.054592 | 0.057554 | 0.32543 | 0.046551 | 0.22598 | 0.049055 | 0.29875 | 0.011259 | 0.41496 | 0.50987 | 0.024506 | 0.12321 | 0.23894 | 0.10347
| 15 | 0.85 | 0.05 | 0.01 | 0.09 | 0.96 | 0.03 | 0.01 | 0.01 | 1 | 0 | 1 | 1 | 0.017055 | 0.0097544 | 0.95731 | 0.0068212 | 0.0090624 | 0.18938 | 0.76319 | 0.047431 | 0.43917 | 0.36673 | 0.16213 | 0.021975 | 0.01 | 0.40203 | 0.11384 | 0.054592 | 0.057554 | 0.32543 | 0.046551 | 0.22598 | 0.049055 | 0.29875 | 0.011259 | 0.41496 | 0.50987 | 0.024506 | 0.12321 | 0.23894 | 0.10347
| 16 | 0.85 | 0.05 | 0.01 | 0.09 | 0.96 | 0.03 | 0.01 | 0.01 | 1 | 0 | 1 | 1 | 0.017055 | 0.0097544 | 0.95731 | 0.0068212 | 0.0090624 | 0.18938 | 0.76319 | 0.047431 | 0.43917 | 0.36673 | 0.16213 | 0.021975 | 0.01 | 0.40203 | 0.11384 | 0.054592 | 0.057554 | 0.32543 | 0.046551 | 0.22598 | 0.049055 | 0.29875 | 0.011259 | 0.41496 | 0.50987 | 0.024506 | 0.12321 | 0.23894 | 0.10347
| 17 | 0.85 | 0.05 | 0.01 | 0.09 | 0.96 | 0.03 | 0.01 | 0.01 | 1 | 0 | 1 | 1 | 0.017055 | 0.0097544 | 0.95731 | 0.0068212 | 0.0090624 | 0.18938 | 0.76319 | 0.047431 | 0.43917 | 0.36673 | 0.16213 | 0.021975 | 0.01 | 0.40203 | 0.11384 | 0.054592 | 0.057554 | 0.32543 | 0.046551 | 0.22598 | 0.049055 | 0.29875 | 0.011259 | 0.41496 | 0.50987 | 0.024506 | 0.12321 | 0.23894 | 0.10347
| 18 | 0.85 | 0.05 | 0.01 | 0.09 | 0.96 | 0.03 | 0.01 | 0.01 | 1 | 0 | 1 | 1 | 0.017055 | 0.0097544 | 0.95731 | 0.0068212 | 0.0090624 | 0.18938 | 0.76319 | 0.047431 | 0.43917 | 0.36673 | 0.16213 | 0.021975 | 0.01 | 0.40203 | 0.11384 | 0.054592 | 0.057554 | 0.32543 | 0.046551 | 0.22598 | 0.049055 | 0.29875 | 0.011259 | 0.41496 | 0.50987 | 0.024506 | 0.12321 | 0.23894 | 0.10347
| 19 | 0.85 | 0.05 | 0.01 | 0.09 | 0.96 | 0.03 | 0.01 | 0.01 | 1 | 0 | 1 | 1 | 0.017055 | 0.0097544 | 0.95731 | 0.0068212 | 0.0090624 | 0.18938 | 0.76319 | 0.047431 | 0.43917 | 0.36673 | 0.16213 | 0.021975 | 0.01 | 0.40203 | 0.11384 | 0.054592 | 0.057554 | 0.32543 | 0.046551 | 0.22598 | 0.049055 | 0.29875 | 0.011259 | 0.41496 | 0.50987 | 0.024506 | 0.12321 | 0.23894 | 0.10347
| 20 | 0.85 | 0.05 | 0.01 | 0.09 | 0.96 | 0.03 | 0.01 | 0.01 | 1 | 0 | 1 | 1 | 0.017055 | 0.0097544 | 0.95731 | 0.0068212 | 0.0090624 | 0.18938 | 0.76319 | 0.047431 | 0.43917 | 0.36673 | 0.16213 | 0.021975 | 0.01 | 0.40203 | 0.11384 | 0.054592 | 0.057554 | 0.32543 | 0.046551 | 0.22598 | 0.049055 | 0.29875 | 0.011259 | 0.41496 | 0.50987 | 0.024506 | 0.12321 | 0.23894 | 0.10347
| 21 | 0.85 | 0.05 | 0.01 | 0.09 | 0.96 | 0.03 | 0.01 | 0.01 | 1 | 0 | 1 | 1 | 0.017055 | 0.0097544 | 0.95731 | 0.0068212 | 0.0090624 | 0.18938 | 0.76319 | 0.047431 | 0.43917 | 0.36673 | 0.16213 | 0.021975 | 0.01 | 0.40203 | 0.11384 | 0.054592 | 0.057554 | 0.32543 | 0.046551 | 0.22598 | 0.049055 | 0.29875 | 0.011259 | 0.41496 | 0.50987 | 0.024506 | 0.12321 | 0.23894 | 0.10347
| 22 | 0.85 | 0.05 | 0.01 | 0.09 | 0.96 | 0.03 | 0.01 | 0.01 | 1 | 0 | 1 | 1 | 0.017055 | 0.0097544 | 0.95731 | 0.0068212 | 0.0090624 | 0.18938 | 0.76319 | 0.047431 | 0.43917 | 0.36673 | 0.16213 | 0.021975 | 0.01 | 0.40203 | 0.11384 | 0.054592 | 0.057554 | 0.32543 | 0.046551 | 0.22598 | 0.049055 | 0.29875 | 0.011259 | 0.41496 | 0.50987 | 0.024506 | 0.12321 | 0.23894 | 0.10347
| 23 | 0.85 | 0.05 | 0.01 | 0.09 | 0.96 | 0.03 | 0.01 | 0.01 | 1 | 0 | 1 | 1 | 0.017055 | 0.0097544 | 0.95731 | 0.0068212 | 0.0090624 | 0.18938 | 0.76319 | 0.047431 | 0.43917 | 0.36673 | 0.16213 | 0.021975 | 0.01 | 0.40203 | 0.11384 | 0.054592 | 0.057554 | 0.32543 | 0.046551 | 0.22598 | 0.049055 | 0.29875 | 0.011259 | 0.41496 | 0.50987 | 0.024506 | 0.12321 | 0.23894 | 0.10347
| 24 | 0.85 | 0.05 | 0.01 | 0.09 | 0.96 | 0.03 | 0.01 | 0.01 | 1 | 0 | 1 | 1 | 0.017055 | 0.0097544 | 0.95731 | 0.0068212 | 0.0090624 | 0.18938 | 0.76319 | 0.047431 | 0.43917 | 0.36673 | 0.16213 | 0.021975 | 0.01 | 0.40203 | 0.11384 | 0.054592 | 0.057554 | 0.32543 | 0.046551 | 0.22598 | 0.049055 | 0.29875 | 0.011259 | 0.41496 | 0.50987 | 0.024506 | 0.12321 | 0.23894 | 0.10347
Y40 | 1 | 0.85 | 0.05 | 0.01 | 0.09 | 0.96 | 0.03 | 0.01 | 0.01 | 1 | 0 | 1 | 1 | 0.017055 | 0.0097544 | 0.95731 | 0.0068212 | 0.0090624 | 0.18938 | 0.76319 | 0.047431 | 0.43917 | 0.36673 | 0.16213 | 0.021975 | 0.01 | 0.40203 | 0.11384 | 0.054592 | 0.057554 | 0.32543 | 0.046551 | 0.22598 | 0.049055 | 0.29875 | 0.011259 | 0.41496 | 0.50987 | 0.024506 | 0.12321 | 0.23894 | 0.10347
| 2 | 0.85 | 0.05 | 0.01 | 0.09 | 0.96 | 0.03 | 0.01 | 0.01 | 1 | 0 | 1 | 1 | 0.017055 | 0.0097544 | 0.95731 | 0.0068212 | 0.0090624 | 0.18938 | 0.76319 | 0.047431 | 0.43917 | 0.36673 | 0.16213 | 0.021975 | 0.01 | 0.40203 | 0.11384 | 0.054592 | 0.057554 | 0.32543 | 0.046551 | 0.22598 | 0.049055 | 0.29875 | 0.011259 | 0.41496 | 0.50987 | 0.024506 | 0.12321 | 0.23894 | 0.10347
| 3 | 0.85 | 0.05 | 0.01 | 0.09 | 0.96 | 0.03 | 0.01 | 0.01 | 1 | 0 | 1 | 1 | 0.017055 | 0.0097544 | 0.95731 | 0.0068212 | 0.0090624 | 0.18938 | 0.76319 | 0.047431 | 0.43917 | 0.36673 | 0.16213 | 0.021975 | 0.01 | 0.40203 | 0.11384 | 0.054592 | 0.057554 | 0.32543 | 0.046551 | 0.22598 | 0.049055 | 0.29875 | 0.011259 | 0.41496 | 0.50987 | 0.024506 | 0.12321 | 0.23894 | 0.10347
| 4 | 0.85 | 0.05 | 0.01 | 0.09 | 0.96 | 0.03 | 0.01 | 0.01 | 1 | 0 | 1 | 1 | 0.017055 | 0.0097544 | 0.95731 | 0.0068212 | 0.0090624 | 0.18938 | 0.76319 | 0.047431 | 0.43917 | 0.36673 | 0.16213 | 0.021975 | 0.01 | 0.40203 | 0.11384 | 0.054592 | 0.057554 | 0.32543 | 0.046551 | 0.22598 | 0.049055 | 0.29875 | 0.011259 | 0.41496 | 0.50987 | 0.024506 | 0.12321 | 0.23894 | 0.10347
| 5 | 0.85 | 0.05 | 0.01 | 0.09 | 0.96 | 0.03 | 0.01 | 0.01 | 1 | 0 | 1 | 1 | 0.017055 | 0.0097544 | 0.95731 | 0.0068212 | 0.0090624 | 0.18938 | 0.76319 | 0.047431 | 0.43917 | 0.36673 | 0.16213 | 0.021975 | 0.01 | 0.40203 | 0.11384 | 0.054592 | 0.057554 | 0.32543 | 0.046551 | 0.22598 | 0.049055 | 0.29875 | 0.011259 | 0.41496 | 0.50987 | 0.024506 | 0.12321 | 0.23894 | 0.10347
| 6 | 0.85 | 0.05 | 0.01 | 0.09 | 0.96 | 0.03 | 0.01 | 0.01 | 1 | 0 | 1 | 1 | 0.017055 | 0.0097544 | 0.95731 | 0.0068212 | 0.0090624 | 0.18938 | 0.76319 | 0.047431 | 0.43917 | 0.36673 | 0.16213 | 0.021975 | 0.01 | 0.40203 | 0.11384 | 0.054592 | 0.057554 | 0.32543 | 0.046551 | 0.22598 | 0.049055 | 0.29875 | 0.011259 | 0.41496 | 0.50987 | 0.024506 | 0.12321 | 0.23894 | 0.10347
| 7 | 0.85 | 0.05 | 0.01 | 0.09 | 0.96 | 0.03 | 0.01 | 0.01 | 1 | 0 | 1 | 1 | 0.017055 | 0.0097544 | 0.95731 | 0.0068212 | 0.0090624 | 0.18938 | 0.76319 | 0.047431 | 0.43917 | 0.36673 | 0.16213 | 0.021975 | 0.01 | 0.40203 | 0.11384 | 0.054592 | 0.057554 | 0.32543 | 0.046551 | 0.22598 | 0.049055 | 0.29875 | 0.011259 | 0.41496 | 0.50987 | 0.024506 | 0.12321 | 0.23894 | 0.10347
| 8 | 0.85 | 0.05 | 0.01 | 0.09 | 0.96 | 0.03 | 0.01 | 0.01 | 1 | 0 | 1 | 1 | 0.017055 | 0.0097544 | 0.95731 | 0.0068212 | 0.0090624 | 0.18938 | 0.76319 | 0.047431 | 0.43917 | 0.36673 | 0.16213 | 0.021975 | 0.01 | 0.40203 | 0.11384 | 0.054592 | 0.057554 | 0.32543 | 0.046551 | 0.22598 | 0.049055 | 0.29875 | 0.011259 | 0.41496 | 0.50987 | 0.024506 | 0.12321 | 0.23894 | 0.10347
| 9 | 0.85 | 0.05 | 0.01 | 0.09 | 0.96 | 0.03 | 0.01 | 0.01 | 1 | 0 | 1 | 1 | 0.017055 | 0.0097544 | 0.95731 | 0.0068212 | 0.0090624 | 0.18938 | 0.76319 | 0.047431 | 0.43917 | 0.36673 | 0.16213 | 0.021975 | 0.01 | 0.40203 | 0.11384 | 0.054592 | 0.057554 | 0.32543 | 0.046551 | 0.22598 | 0.049055 | 0.29875 | 0.011259 | 0.41496 | 0.50987 | 0.024506 | 0.12321 | 0.23894 | 0.10347
| 10 | 0.85 | 0.05 | 0.01 | 0.09 | 0.96 | 0.03 | 0.01 | 0.01 | 1 | 0 | 1 | 1 | 0.017055 | 0.0097544 | 0.95731 | 0.0068212 | 0.0090624 | 0.18938 | 0.76319 | 0.047431 | 0.43917 | 0.36673 | 0.16213 | 0.021975 | 0.01 | 0.40203 | 0.11384 | 0.054592 | 0.057554 | 0.32543 | 0.046551 | 0.22598 | 0.049055 | 0.29875 | 0.011259 | 0.41496 | 0.50987 | 0.024506 | 0.12321 | 0.23894 | 0.10347
| 11 | 0.85 | 0.05 | 0.01 | 0.09 | 0.96 | 0.03 | 0.01 | 0.01 | 1 | 0 | 1 | 1 | 0.017055 | 0.0097544 | 0.95731 | 0.0068212 | 0.0090624 | 0.18938 | 0.76319 | 0.047431 | 0.43917 | 0.36673 | 0.16213 | 0.021975 | 0.01 | 0.40203 | 0.11384 | 0.054592 | 0.057554 | 0.32543 | 0.046551 | 0.22598 | 0.049055 | 0.29875 | 0.011259 | 0.41496 | 0.50987 | 0.024506 | 0.12321 | 0.23894 | 0.10347
| 12 | 0.85 | 0.05 | 0.01 | 0.09 | 0.96 | 0.03 | 0.01 | 0.01 | 1 | 0 | 1 | 1 | 0.017055 | 0.0097544 | 0.95731 | 0.0068212 | 0.0090624 | 0.18938 | 0.76319 | 0.047431 | 0.43917 | 0.36673 | 0.16213 | 0.021975 | 0.01 | 0.40203 | 0.11384 | 0.054592 | 0.057554 | 0.32543 | 0.046551 | 0.22598 | 0.049055 | 0.29875 | 0.011259 | 0.41496 | 0.50987 | 0.024506 | 0.12321 | 0.23894 | 0.10347
| 13 | 0.85 | 0.05 | 0.01 | 0.09 | 0.96 | 0.03 | 0.01 | 0.01 | 1 | 0 | 1 | 1 | 0.017055 | 0.0097544 | 0.95731 | 0.0068212 | 0.0090624 | 0.18938 | 0.76319 | 0.047431 | 0.43917 | 0.36673 | 0.16213 | 0.021975 | 0.01 | 0.40203 | 0.11384 | 0.054592 | 0.057554 | 0.32543 | 0.046551 | 0.22598 | 0.049055 | 0.29875 | 0.011259 | 0.41496 | 0.50987 | 0.024506 | 0.12321 | 0.23894 | 0.10347
| 14 | 0.85 | 0.05 | 0.01 | 0.09 | 0.96 | 0.03 | 0.01 | 0.01 | 1 | 0 | 1 | 1 | 0.017055 | 0.0097544 | 0.95731 | 0.0068212 | 0.0090624 | 0.18938 | 0.76319 | 0.047431 | 0.43917 | 0.36673 | 0.16213 | 0.021975 | 0.01 | 0.40203 | 0.11384 | 0.054592 | 0.057554 | 0.32543 | 0.046551 | 0.22598 | 0.049055 | 0.29875 | 0.011259 | 0.41496 | 0.50987 | 0.024506 | 0.12321 | 0.23894 | 0.10347
| 15 | 0.85 | 0.05 | 0.01 | 0.09 | 0.96 | 0.03 | 0.01 | 0.01 | 1 | 0 | 1 | 1 | 0.017055 | 0.0097544 | 0.95731 | 0.0068212 | 0.0090624 | 0.18938 | 0.76319 | 0.047431 | 0.43917 | 0.36673 | 0.16213 | 0.021975 | 0.01 | 0.40203 | 0.11384 | 0.054592 | 0.057554 | 0.32543 | 0.046551 | 0.22598 | 0.049055 | 0.29875 | 0.011259 | 0.41496 | 0.50987 | 0.024506 | 0.12321 | 0.23894 | 0.10347
| 16 | 0.85 | 0.05 | 0.01 | 0.09 | 0.96 | 0.03 | 0.01 | 0.01 | 1 | 0 | 1 | 1 | 0.017055 | 0.0097544 | 0.95731 | 0.0068212 | 0.0090624 | 0.18938 | 0.76319 | 0.047431 | 0.43917 | 0.36673 | 0.16213 | 0.021975 | 0.01 | 0.40203 | 0.11384 | 0.054592 | 0.057554 | 0.32543 | 0.046551 | 0.22598 | 0.049055 | 0.29875 | 0.011259 | 0.41496 | 0.50987 | 0.024506 | 0.12321 | 0.23894 | 0.10347
| 17 | 0.85 | 0.05 | 0.01 | 0.09 | 0.96 | 0.03 | 0.01 | 0.01 | 1 | 0 | 1 | 1 | 0.017055 | 0.0097544 | 0.95731 | 0.0068212 | 0.0090624 | 0.18938 | 0.76319 | 0.047431 | 0.43917 | 0.36673 | 0.16213 | 0.021975 | 0.01 | 0.40203 | 0.11384 | 0.054592 | 0.057554 | 0.32543 | 0.046551 | 0.22598 | 0.049055 | 0.29875 | 0.011259 | 0.41496 | 0.50987 | 0.024506 | 0.12321 | 0.23894 | 0.10347
| 18 | 0.85 | 0.05 | 0.01 | 0.09 | 0.96 | 0.03 | 0.01 | 0.01 | 1 | 0 | 1 | 1 | 0.017055 | 0.0097544 | 0.95731 | 0.0068212 | 0.0090624 | 0.18938 | 0.76319 | 0.047431 | 0.43917 | 0.36673 | 0.16213 | 0.021975 | 0.01 | 0.40203 | 0.11384 | 0.054592 | 0.057554 | 0.32543 | 0.046551 | 0.22598 | 0.049055 | 0.29875 | 0.011259 | 0.41496 | 0.50987 | 0.024506 | 0.12321 | 0.23894 | 0.10347
| 19 | 0.85 | 0.05 | 0.01 | 0.09 | 0.96 | 0.03 | 0.01 | 0.01 | 1 | 0 | 1 | 1 | 0.017055 | 0.0097544 | 0.95731 | 0.0068212 | 0.0090624 | 0.18938 | 0.76319 | 0.047431 | 0.43917 | 0.36673 | 0.16213 | 0.021975 | 0.01 | 0.40203 | 0.11384 | 0.054592 | 0.057554 | 0.32543 | 0.046551 | 0.22598 | 0.049055 | 0.29875 | 0.011259 | 0.41496 | 0.50987 | 0.024506 | 0.12321 | 0.23894 | 0.10347
| 20 | 0.85 | 0.05 | 0.01 | 0.09 | 0.96 | 0.03 | 0.01 | 0.01 | 1 | 0 | 1 | 1 | 0.017055 | 0.0097544 | 0.95731 | 0.0068212 | 0.0090624 | 0.18938 | 0.76319 | 0.047431 | 0.43917 | 0.36673 | 0.16213 | 0.021975 | 0.01 | 0.40203 | 0.11384 | 0.054592 | 0.057554 | 0.32543 | 0.046551 | 0.22598 | 0.049055 | 0.29875 | 0.011259 | 0.41496 | 0.50987 | 0.024506 | 0.12321 | 0.23894 | 0.10347
| 21 | 0.85 | 0.05 | 0.01 | 0.09 | 0.96 | 0.03 | 0.01 | 0.01 | 1 | 0 | 1 | 1 | 0.017055 | 0.0097544 | 0.95731 | 0.0068212 | 0.0090624 | 0.18938 | 0.76319 | 0.047431 | 0.43917 | 0.36673 | 0.16213 | 0.021975 | 0.01 | 0.40203 | 0.11384 | 0.054592 | 0.057554 | 0.32543 | 0.046551 | 0.22598 | 0.049055 | 0.29875 | 0.011259 | 0.41496 | 0.50987 | 0.024506 | 0.12321 | 0.23894 | 0.10347
| 22 | 0.85 | 0.05 | 0.01 | 0.09 | 0.96 | 0.03 | 0.01 | 0.01 | 1 | 0 | 1 | 1 | 0.017055 | 0.0097544 | 0.95731 | 0.0068212 | 0.0090624 | 0.18938 | 0.76319 | 0.047431 | 0.43917 | 0.36673 | 0.16213 | 0.021975 | 0.01 | 0.40203 | 0.11384 | 0.054592 | 0.057554 | 0.32543 | 0.046551 | 0.22598 | 0.049055 | 0.29875 | 0.011259 | 0.41496 | 0.50987 | 0.024506 | 0.12321 | 0.23894 | 0.10347
| 23 | 0.85 | 0.05 | 0.01 | 0.09 | 0.96 | 0.03 | 0.01 | 0.01 | 1 | 0 | 1 | 1 | 0.017055 | 0.0097544 | 0.95731 | 0.0068212 | 0.0090624 | 0.18938 | 0.76319 | 0.047431 | 0.43917 | 0.36673 | 0.16213 | 0.021975 | 0.01 | 0.40203 | 0.11384 | 0.054592 | 0.057554 | 0.32543 | 0.046551 | 0.22598 | 0.049055 | 0.29875 | 0.011259 | 0.41496 | 0.50987 | 0.024506 | 0.12321 | 0.23894 | 0.10347
| 24 | 0.85 | 0.05 | 0.01 | 0.09 | 0.96 | 0.03 | 0.01 | 0.01 | 1 | 0 | 1 | 1 | 0.017055 | 0.0097544 | 0.95731 | 0.0068212 | 0.0090624 | 0.18938 | 0.76319 | 0.047431 | 0.43917 | 0.36673 | 0.16213 | 0.021975 | 0.01 | 0.40203 | 0.11384 | 0.054592 | 0.057554 | 0.32543 | 0.046551 | 0.22598 | 0.049055 | 0.29875 | 0.011259 | 0.41496 | 0.50987 | 0.024506 | 0.12321 | 0.23894 | 0.10347
Y41 | 1 | 0.85 | 0.05 | 0.01 | 0.09 | 0.96 | 0.03 | 0.01 | 0.01 | 1 | 0 | 1 | 1 | 0.017055 | 0.0097544 | 0.95731 | 0.0068212 | 0.0090624 | 0.18938 | 0.76319 | 0.047431 | 0.43917 | 0.36673 | 0.16213 | 0.021975 | 0.01 | 0.40203 | 0.11384 | 0.054592 | 0.057554 | 0.32543 | 0.046551 | 0.22598 | 0.049055 | 0.29875 | 0.011259 | 0.41496 | 0.50987 | 0.024506 | 0.12321 | 0.23894 | 0.10347
| 2 | 0.85 | 0.05 | 0.01 | 0.09 | 0.96 | 0.03 | 0.01 | 0.01 | 1 | 0 | 1 | 1 | 0.017055 | 0.0097544 | 0.95731 | 0.0068212 | 0.0090624 | 0.18938 | 0.76319 | 0.047431 | 0.43917 | 0.36673 | 0.16213 | 0.021975 | 0.01 | 0.40203 | 0.11384 | 0.054592 | 0.057554 | 0.32543 | 0.046551 | 0.22598 | 0.049055 | 0.29875 | 0.011259 | 0.41496 | 0.50987 | 0.024506 | 0.12321 | 0.23894 | 0.10347
| 3 | 0.85 | 0.05 | 0.01 | 0.09 | 0.96 | 0.03 | 0.01 | 0.01 | 1 | 0 | 1 | 1 | 0.017055 | 0.0097544 | 0.95731 | 0.0068212 | 0.0090624 | 0.18938 | 0.76319 | 0.047431 | 0.43917 | 0.36673 | 0.16213 | 0.021975 | 0.01 | 0.40203 | 0.11384 | 0.054592 | 0.057554 | 0.32543 | 0.046551 | 0.22598 | 0.049055 | 0.29875 | 0.011259 | 0.41496 | 0.50987 | 0.024506 | 0.12321 | 0.23894 | 0.10347
| 4 | 0.85 | 0.05 | 0.01 | 0.09 | 0.96 | 0.03 | 0.01 | 0.01 | 1 | 0 | 1 | 1 | 0.017055 | 0.0097544 | 0.95731 | 0.0068212 | 0.0090624 | 0.18938 | 0.76319 | 0.047431 | 0.43917 | 0.36673 | 0.16213 | 0.021975 | 0.01 | 0.40203 | 0.11384 | 0.054592 | 0.057554 | 0.32543 | 0.046551 | 0.22598 | 0.049055 | 0.29875 | 0.011259 | 0.41496 | 0.50987 | 0.024506 | 0.12321 | 0.23894 | 0.10347
| 5 | 0.85 | 0.05 | 0.01 | 0.09 | 0.96 | 0.03 | 0.01 | 0.01 | 1 | 0 | 1 | 1 | 0.017055 | 0.0097544 | 0.95731 | 0.0068212 | 0.0090624 | 0.18938 | 0.76319 | 0.047431 | 0.43917 | 0.36673 | 0.16213 | 0.021975 | 0.01 | 0.40203 | 0.11384 | 0.054592 | 0.057554 | 0.32543 | 0.046551 | 0.22598 | 0.049055 | 0.29875 | 0.011259 | 0.41496 | 0.50987 | 0.024506 | 0.12321 | 0.23894 | 0.10347
| 6 | 0.85 | 0.05 | 0.01 | 0.09 | 0.96 | 0.03 | 0.01 | 0.01 | 1 | 0 | 1 | 1 | 0.017055 | 0.0097544 | 0.95731 | 0.0068212 | 0.0090624 | 0.18938 | 0.76319 | 0.047431 | 0.43917 | 0.36673 | 0.16213 | 0.021975 | 0.01 | 0.40203 | 0.11384 | 0.054592 | 0.057554 | 0.32543 | 0.046551 | 0.22598 | 0.049055 | 0.29875 | 0.011259 | 0.41496 | 0.50987 | 0.024506 | 0.12321 | 0.23894 | 0.10347
| 7 | 0.85 | 0.05 | 0.01 | 0.09 | 0.96 | 0.03 | 0.01 | 0.01 | 1 | 0 | 1 | 1 | 0.017055 | 0.0097544 | 0.95731 | 0.0068212 | 0.0090624 | 0.18938 | 0.76319 | 0.047431 | 0.43917 | 0.36673 | 0.16213 | 0.021975 | 0.01 | 0.40203 | 0.11384 | 0.054592 | 0.057554 | 0.32543 | 0.046551 | 0.22598 | 0.049055 | 0.29875 | 0.011259 | 0.41496 | 0.50987 | 0.024506 | 0.12321 | 0.23894 | 0.10347
| 8 | 0.85 | 0.05 | 0.01 | 0.09 | 0.96 | 0.03 | 0.01 | 0.01 | 1 | 0 | 1 | 1 | 0.017055 | 0.0097544 | 0.95731 | 0.0068212 | 0.0090624 | 0.18938 | 0.76319 | 0.047431 | 0.43917 | 0.36673 | 0.16213 | 0.021975 | 0.01 | 0.40203 | 0.11384 | 0.054592 | 0.057554 | 0.32543 | 0.046551 | 0.22598 | 0.049055 | 0.29875 | 0.011259 | 0.41496 | 0.50987 | 0.024506 | 0.12321 | 0.23894 | 0.10347
| 9 | 0.85 | 0.05 | 0.01 | 0.09 | 0.96 | 0.03 | 0.01 | 0.01 | 1 | 0 | 1 | 1 | 0.017055 | 0.0097544 | 0.95731 | 0.0068212 | 0.0090624 | 0.18938 | 0.76319 | 0.047431 | 0.43917 | 0.36673 | 0.16213 | 0.021975 | 0.01 | 0.40203 | 0.11384 | 0.054592 | 0.057554 | 0.32543 | 0.046551 | 0.22598 | 0.049055 | 0.29875 | 0.011259 | 0.41496 | 0.50987 | 0.024506 | 0.12321 | 0.23894 | 0.10347
| 10 | 0.85 | 0.05 | 0.01 | 0.09 | 0.96 | 0.03 | 0.01 | 0.01 | 1 | 0 | 1 | 1 | 0.017055 | 0.0097544 | 0.95731 | 0.0068212 | 0.0090624 | 0.18938 | 0.76319 | 0.047431 | 0.43917 | 0.36673 | 0.16213 | 0.021975 | 0.01 | 0.40203 | 0.11384 | 0.054592 | 0.057554 | 0.32543 | 0.046551 | 0.22598 | 0.049055 | 0.29875 | 0.011259 | 0.41496 | 0.50987 | 0.024506 | 0.12321 | 0.23894 | 0.10347
| 11 | 0.85 | 0.05 | 0.01 | 0.09 | 0.96 | 0.03 | 0.01 | 0.01 | 1 | 0 | 1 | 1 | 0.017055 | 0.0097544 | 0.95731 | 0.0068212 | 0.0090624 | 0.18938 | 0.76319 | 0.047431 | 0.43917 | 0.36673 | 0.16213 | 0.021975 | 0.01 | 0.40203 | 0.11384 | 0.054592 | 0.057554 | 0.32543 | 0.046551 | 0.22598 | 0.049055 | 0.29875 | 0.011259 | 0.41496 | 0.50987 | 0.024506 | 0.12321 | 0.23894 | 0.10347
| 12 | 0.85 | 0.05 | 0.01 | 0.09 | 0.96 | 0.03 | 0.01 | 0.01 | 1 | 0 | 1 | 1 | 0.017055 | 0.0097544 | 0.95731 | 0.0068212 | 0.0090624 | 0.18938 | 0.76319 | 0.047431 | 0.43917 | 0.36673 | 0.16213 | 0.021975 | 0.01 | 0.40203 | 0.11384 | 0.054592 | 0.057554 | 0.32543 | 0.046551 | 0.22598 | 0.049055 | 0.29875 | 0.011259 | 0.41496 | 0.50987 | 0.024506 | 0.12321 | 0.23894 | 0.10347
| 13 | 0.85 | 0.05 | 0.01 | 0.09 | 0.96 | 0.03 | 0.01 | 0.01 | 1 | 0 | 1 | 1 | 0.017055 | 0.0097544 | 0.95731 | 0.0068212 | 0.0090624 | 0.18938 | 0.76319 | 0.047431 | 0.43917 | 0.36673 | 0.16213 | 0.021975 | 0.01 | 0.40203 | 0.11384 | 0.054592 | 0.057554 | 0.32543 | 0.046551 | 0.22598 | 0.049055 | 0.29875 | 0.011259 | 0.41496 | 0.50987 | 0.024506 | 0.12321 | 0.23894 | 0.10347
| 14 | 0.85 | 0.05 | 0.01 | 0.09 | 0.96 | 0.03 | 0.01 | 0.01 | 1 | 0 | 1 | 1 | 0.017055 | 0.0097544 | 0.95731 | 0.0068212 | 0.0090624 | 0.18938 | 0.76319 | 0.047431 | 0.43917 | 0.36673 | 0.16213 | 0.021975 | 0.01 | 0.40203 | 0.11384 | 0.054592 | 0.057554 | 0.32543 | 0.046551 | 0.22598 | 0.049055 | 0.29875 | 0.011259 | 0.41496 | 0.50987 | 0.024506 | 0.12321 | 0.23894 | 0.10347
| 15 | 0.85 | 0.05 | 0.01 | 0.09 | 0.96 | 0.03 | 0.01 | 0.01 | 1 | 0 | 1 | 1 | 0.017055 | 0.0097544 | 0.95731 | 0.0068212 | 0.0090624 | 0.18938 | 0.76319 | 0.047431 | 0.43917 | 0.36673 | 0.16213 | 0.021975 | 0.01 | 0.40203 | 0.11384 | 0.054592 | 0.057554 | 0.32543 | 0.046551 | 0.22598 | 0.049055 | 0.29875 | 0.011259 | 0.41496 | 0.50987 | 0.024506 | 0.12321 | 0.23894 | 0.10347
| 16 | 0.85 | 0.05 | 0.01 | 0.09 | 0.96 | 0.03 | 0.01 | 0.01 | 1 | 0 | 1 | 1 | 0.017055 | 0.0097544 | 0.95731 | 0.0068212 | 0.0090624 | 0.18938 | 0.76319 | 0.047431 | 0.43917 | 0.36673 | 0.16213 | 0.021975 | 0.01 | 0.40203 | 0.11384 | 0.054592 | 0.057554 | 0.32543 | 0.046551 | 0.22598 | 0.049055 | 0.29875 | 0.011259 | 0.41496 | 0.50987 | 0.024506 | 0.12321 | 0.23894 | 0.10347
| 17 | 0.85 | 0.05 | 0.01 | 0.09 | 0.96 | 0.03 | 0.01 | 0.01 | 1 | 0 | 1 | 1 | 0.017055 | 0.0097544 | 0.95731 | 0.0068212 | 0.0090624 | 0.18938 | 0.76319 | 0.047431 | 0.43917 | 0.36673 | 0.16213 | 0.021975 | 0.01 | 0.40203 | 0.11384 | 0.054592 | 0.057554 | 0.32543 | 0.046551 | 0.22598 | 0.049055 | 0.29875 | 0.011259 | 0.41496 | 0.50987 | 0.024506 | 0.12321 | 0.23894 | 0.10347
| 18 | 0.85 | 0.05 | 0.01 | 0.09 | 0.96 | 0.03 | 0.01 | 0.01 | 1 | 0 | 1 | 1 | 0.017055 | 0.0097544 | 0.95731 | 0.0068212 | 0.0090624 | 0.18938 | 0.76319 | 0.047431 | 0.43917 | 0.36673 | 0.16213 | 0.021975 | 0.01 | 0.40203 | 0.11384 | 0.054592 | 0.057554 | 0.32543 | 0.046551 | 0.22598 | 0.049055 | 0.29875 | 0.011259 | 0.41496 | 0.50987 | 0.024506 | 0.12321 | 0.23894 | 0.10347
| 19 | 0.85 | 0.05 | 0.01 | 0.09 | 0.96 | 0.03 | 0.01 | 0.01 | 1 | 0 | 1 | 1 | 0.017055 | 0.0097544 | 0.95731 | 0.0068212 | 0.0090624 | 0.18938 | 0.76319 | 0.047431 | 0.43917 | 0.36673 | 0.16213 | 0.021975 | 0.01 | 0.40203 | 0.11384 | 0.054592 | 0.057554 | 0.32543 | 0.046551 | 0.22598 | 0.049055 | 0.29875 | 0.011259 | 0.41496 | 0.50987 | 0.024506 | 0.12321 | 0.23894 | 0.10347
| 20 | 0.85 | 0.05 | 0.01 | 0.09 | 0.96 | 0.03 | 0.01 | 0.01 | 1 | 0 | 1 | 1 | 0.017055 | 0.0097544 | 0.95731 | 0.0068212 | 0.0090624 | 0.18938 | 0.76319 | 0.047431 | 0.43917 | 0.36673 | 0.16213 | 0.021975 | 0.01 | 0.40203 | 0.11384 | 0.054592 | 0.057554 | 0.32543 | 0.046551 | 0.22598 | 0.049055 | 0.29875 | 0.011259 | 0.41496 | 0.50987 | 0.024506 | 0.12321 | 0.23894 | 0.10347
| 21 | 0.85 | 0.05 | 0.01 | 0.09 | 0.96 | 0.03 | 0.01 | 0.01 | 1 | 0 | 1 | 1 | 0.017055 | 0.0097544 | 0.95731 | 0.0068212 | 0.0090624 | 0.18938 | 0.76319 | 0.047431 | 0.43917 | 0.36673 | 0.16213 | 0.021975 | 0.01 | 0.40203 | 0.11384 | 0.054592 | 0.057554 | 0.32543 | 0.046551 | 0.22598 | 0.049055 | 0.29875 | 0.011259 | 0.41496 | 0.50987 | 0.024506 | 0.12321 | 0.23894 | 0.10347
| 22 | 0.85 | 0.05 | 0.01 | 0.09 | 0.96 | 0.03 | 0.01 | 0.01 | 1 | 0 | 1 | 1 | 0.017055 | 0.0097544 | 0.95731 | 0.0068212 | 0.0090624 | 0.18938 | 0.76319 | 0.047431 | 0.43917 | 0.36673 | 0.16213 | 0.021975 | 0.01 | 0.40203 | 0.11384 | 0.054592 | 0.057554 | 0.32543 | 0.046551 | 0.22598 | 0.049055 | 0.29875 | 0.011259 | 0.41496 | 0.50987 | 0.024506 | 0.12321 | 0.23894 | 0.10347
| 23 | 0.85 | 0.05 | 0.01 | 0.09 | 0.96 | 0.03 | 0.01 | 0.01 | 1 | 0 | 1 | 1 | 0.017055 | 0.0097544 | 0.95731 | 0.0068212 | 0.0090624 | 0.18938 | 0.76319 | 0.047431 | 0.43917 | 0.36673 | 0.16213 | 0.021975 | 0.01 | 0.40203 | 0.11384 | 0.054592 | 0.057554 | 0.32543 | 0.046551 | 0.22598 | 0.049055 | 0.29875 | 0.011259 | 0.41496 | 0.50987 | 0.024506 | 0.12321 | 0.23894 | 0.10347
| 24 | 0.85 | 0.05 | 0.01 | 0.09 | 0.96 | 0.03 | 0.01 | 0.01 | 1 | 0 | 1 | 1 | 0.017055 | 0.0097544 | 0.95731 | 0.0068212 | 0.0090624 | 0.18938 | 0.76319 | 0.047431 | 0.43917 | 0.36673 | 0.16213 | 0.021975 | 0.01 | 0.40203 | 0.11384 | 0.054592 | 0.057554 | 0.32543 | 0.046551 | 0.22598 | 0.049055 | 0.29875 | 0.011259 | 0.41496 | 0.50987 | 0.024506 | 0.12321 | 0.23894 | 0.10347
Y42 | 1 | 0.85 | 0.05 | 0.01 | 0.09 | 0.96 | 0.03 | 0.01 | 0.01 | 1 | 0 | 1 | 1 | 0.017055 | 0.0097544 | 0.95731 | 0.0068212 | 0.0090624 | 0.18938 | 0.76319 | 0.047431 | 0.43917 | 0.36673 | 0.16213 | 0.021975 | 0.01 | 0.40203 | 0.11384 | 0.054592 | 0.057554 | 0.32543 | 0.046551 | 0.22598 | 0.049055 | 0.29875 | 0.011259 | 0.41496 | 0.50987 | 0.024506 | 0.12321 | 0.23894 | 0.10347
| 2 | 0.85 | 0.05 | 0.01 | 0.09 | 0.96 | 0.03 | 0.01 | 0.01 | 1 | 0 | 1 | 1 | 0.017055 | 0.0097544 | 0.95731 | 0.0068212 | 0.0090624 | 0.18938 | 0.76319 | 0.047431 | 0.43917 | 0.36673 | 0.16213 | 0.021975 | 0.01 | 0.40203 | 0.11384 | 0.054592 | 0.057554 | 0.32543 | 0.046551 | 0.22598 | 0.049055 | 0.29875 | 0.011259 | 0.41496 | 0.50987 | 0.024506 | 0.12321 | 0.23894 | 0.10347
| 3 | 0.85 | 0.05 | 0.01 | 0.09 | 0.96 | 0.03 | 0.01 | 0.01 | 1 | 0 | 1 | 1 | 0.017055 | 0.0097544 | 0.95731 | 0.0068212 | 0.0090624 | 0.18938 | 0.76319 | 0.047431 | 0.43917 | 0.36673 | 0.16213 | 0.021975 | 0.01 | 0.40203 | 0.11384 | 0.054592 | 0.057554 | 0.32543 | 0.046551 | 0.22598 | 0.049055 | 0.29875 | 0.011259 | 0.41496 | 0.50987 | 0.024506 | 0.12321 | 0.23894 | 0.10347
| 4 | 0.85 | 0.05 | 0.01 | 0.09 | 0.96 | 0.03 | 0.01 | 0.01 | 1 | 0 | 1 | 1 | 0.017055 | 0.0097544 | 0.95731 | 0.0068212 | 0.0090624 | 0.18938 | 0.76319 | 0.047431 | 0.43917 | 0.36673 | 0.16213 | 0.021975 | 0.01 | 0.40203 | 0.11384 | 0.054592 | 0.057554 | 0.32543 | 0.046551 | 0.22598 | 0.049055 | 0.29875 | 0.011259 | 0.41496 | 0.50987 | 0.024506 | 0.12321 | 0.23894 | 0.10347
| 5 | 0.85 | 0.05 | 0.01 | 0.09 | 0.96 | 0.03 | 0.01 | 0.01 | 1 | 0 | 1 | 1 | 0.017055 | 0.0097544 | 0.95731 | 0.0068212 | 0.0090624 | 0.18938 | 0.76319 | 0.047431 | 0.43917 | 0.36673 | 0.16213 | 0.021975 | 0.01 | 0.40203 | 0.11384 | 0.054592 | 0.057554 | 0.32543 | 0.046551 | 0.22598 | 0.049055 | 0.29875 | 0.011259 | 0.41496 | 0.50987 | 0.024506 | 0.12321 | 0.23894 | 0.10347
| 6 | 0.85 | 0.05 | 0.01 | 0.09 | 0.96 | 0.03 | 0.01 | 0.01 | 1 | 0 | 1 | 1 | 0.017055 | 0.0097544 | 0.95731 | 0.0068212 | 0.0090624 | 0.18938 | 0.76319 | 0.047431 | 0.43917 | 0.36673 | 0.16213 | 0.021975 | 0.01 | 0.40203 | 0.11384 | 0.054592 | 0.057554 | 0.32543 | 0.046551 | 0.22598 | 0.049055 | 0.29875 | 0.011259 | 0.41496 | 0.50987 | 0.024506 | 0.12321 | 0.23894 | 0.10347
| 7 | 0.85 | 0.05 | 0.01 | 0.09 | 0.96 | 0.03 | 0.01 | 0.01 | 1 | 0 | 1 | 1 | 0.017055 | 0.0097544 | 0.95731 | 0.0068212 | 0.0090624 | 0.18938 | 0.76319 | 0.047431 | 0.43917 | 0.36673 | 0.16213 | 0.021975 | 0.01 | 0.40203 | 0.11384 | 0.054592 | 0.057554 | 0.32543 | 0.046551 | 0.22598 | 0.049055 | 0.29875 | 0.011259 | 0.41496 | 0.50987 | 0.024506 | 0.12321 | 0.23894 | 0.10347
| 8 | 0.85 | 0.05 | 0.01 | 0.09 | 0.96 | 0.03 | 0.01 | 0.01 | 1 | 0 | 1 | 1 | 0.017055 | 0.0097544 | 0.95731 | 0.0068212 | 0.0090624 | 0.18938 | 0.76319 | 0.047431 | 0.43917 | 0.36673 | 0.16213 | 0.021975 | 0.01 | 0.40203 | 0.11384 | 0.054592 | 0.057554 | 0.32543 | 0.046551 | 0.22598 | 0.049055 | 0.29875 | 0.011259 | 0.41496 | 0.50987 | 0.024506 | 0.12321 | 0.23894 | 0.10347
| 9 | 0.85 | 0.05 | 0.01 | 0.09 | 0.96 | 0.03 | 0.01 | 0.01 | 1 | 0 | 1 | 1 | 0.017055 | 0.0097544 | 0.95731 | 0.0068212 | 0.0090624 | 0.18938 | 0.76319 | 0.047431 | 0.43917 | 0.36673 | 0.16213 | 0.021975 | 0.01 | 0.40203 | 0.11384 | 0.054592 | 0.057554 | 0.32543 | 0.046551 | 0.22598 | 0.049055 | 0.29875 | 0.011259 | 0.41496 | 0.50987 | 0.024506 | 0.12321 | 0.23894 | 0.10347
| 10 | 0.85 | 0.05 | 0.01 | 0.09 | 0.96 | 0.03 | 0.01 | 0.01 | 1 | 0 | 1 | 1 | 0.017055 | 0.0097544 | 0.95731 | 0.0068212 | 0.0090624 | 0.18938 | 0.76319 | 0.047431 | 0.43917 | 0.36673 | 0.16213 | 0.021975 | 0.01 | 0.40203 | 0.11384 | 0.054592 | 0.057554 | 0.32543 | 0.046551 | 0.22598 | 0.049055 | 0.29875 | 0.011259 | 0.41496 | 0.50987 | 0.024506 | 0.12321 | 0.23894 | 0.10347
| 11 | 0.85 | 0.05 | 0.01 | 0.09 | 0.96 | 0.03 | 0.01 | 0.01 | 1 | 0 | 1 | 1 | 0.017055 | 0.0097544 | 0.95731 | 0.0068212 | 0.0090624 | 0.18938 | 0.76319 | 0.047431 | 0.43917 | 0.36673 | 0.16213 | 0.021975 | 0.01 | 0.40203 | 0.11384 | 0.054592 | 0.057554 | 0.32543 | 0.046551 | 0.22598 | 0.049055 | 0.29875 | 0.011259 | 0.41496 | 0.50987 | 0.024506 | 0.12321 | 0.23894 | 0.10347
| 12 | 0.85 | 0.05 | 0.01 | 0.09 | 0.96 | 0.03 | 0.01 | 0.01 | 1 | 0 | 1 | 1 | 0.017055 | 0.0097544 | 0.95731 | 0.0068212 | 0.0090624 | 0.18938 | 0.76319 | 0.047431 | 0.43917 | 0.36673 | 0.16213 | 0.021975 | 0.01 | 0.40203 | 0.11384 | 0.054592 | 0.057554 | 0.32543 | 0.046551 | 0.22598 | 0.049055 | 0.29875 | 0.011259 | 0.41496 | 0.50987 | 0.024506 | 0.12321 | 0.23894 | 0.10347
| 13 | 0.85 | 0.05 | 0.01 | 0.09 | 0.96 | 0.03 | 0.01 | 0.01 | 1 | 0 | 1 | 1 | 0.017055 | 0.0097544 | 0.95731 | 0.0068212 | 0.0090624 | 0.18938 | 0.76319 | 0.047431 | 0.43917 | 0.36673 | 0.16213 | 0.021975 | 0.01 | 0.40203 | 0.11384 | 0.054592 | 0.057554 | 0.32543 | 0.046551 | 0.22598 | 0.049055 | 0.29875 | 0.011259 | 0.41496 | 0.50987 | 0.024506 | 0.12321 | 0.23894 | 0.10347
| 14 | 0.85 | 0.05 | 0.01 | 0.09 | 0.96 | 0.03 | 0.01 | 0.01 | 1 | 0 | 1 | 1 | 0.017055 | 0.0097544 | 0.95731 | 0.0068212 | 0.0090624 | 0.18938 | 0.76319 | 0.047431 | 0.43917 | 0.36673 | 0.16213 | 0.021975 | 0.01 | 0.40203 | 0.11384 | 0.054592 | 0.057554 | 0.32543 | 0.046551 | 0.22598 | 0.049055 | 0.29875 | 0.011259 | 0.41496 | 0.50987 | 0.024506 | 0.12321 | 0.23894 | 0.10347
| 15 | 0.85 | 0.05 | 0.01 | 0.09 | 0.96 | 0.03 | 0.01 | 0.01 | 1 | 0 | 1 | 1 | 0.017055 | 0.0097544 | 0.95731 | 0.0068212 | 0.0090624 | 0.18938 | 0.76319 | 0.047431 | 0.43917 | 0.36673 | 0.16213 | 0.021975 | 0.01 | 0.40203 | 0.11384 | 0.054592 | 0.057554 | 0.32543 | 0.046551 | 0.22598 | 0.049055 | 0.29875 | 0.011259 | 0.41496 | 0.50987 | 0.024506 | 0.12321 | 0.23894 | 0.10347
| 16 | 0.85 | 0.05 | 0.01 | 0.09 | 0.96 | 0.03 | 0.01 | 0.01 | 1 | 0 | 1 | 1 | 0.017055 | 0.0097544 | 0.95731 | 0.0068212 | 0.0090624 | 0.18938 | 0.76319 | 0.047431 | 0.43917 | 0.36673 | 0.16213 | 0.021975 | 0.01 | 0.40203 | 0.11384 | 0.054592 | 0.057554 | 0.32543 | 0.046551 | 0.22598 | 0.049055 | 0.29875 | 0.011259 | 0.41496 | 0.50987 | 0.024506 | 0.12321 | 0.23894 | 0.10347
| 17 | 0.85 | 0.05 | 0.01 | 0.09 | 0.96 | 0.03 | 0.01 | 0.01 | 1 | 0 | 1 | 1 | 0.017055 | 0.0097544 | 0.95731 | 0.0068212 | 0.0090624 | 0.18938 | 0.76319 | 0.047431 | 0.43917 | 0.36673 | 0.16213 | 0.021975 | 0.01 | 0.40203 | 0.11384 | 0.054592 | 0.057554 | 0.32543 | 0.046551 | 0.22598 | 0.049055 | 0.29875 | 0.011259 | 0.41496 | 0.50987 | 0.024506 | 0.12321 | 0.23894 | 0.10347
| 18 | 0.85 | 0.05 | 0.01 | 0.09 | 0.96 | 0.03 | 0.01 | 0.01 | 1 | 0 | 1 | 1 | 0.017055 | 0.0097544 | 0.95731 | 0.0068212 | 0.0090624 | 0.18938 | 0.76319 | 0.047431 | 0.43917 | 0.36673 | 0.16213 | 0.021975 | 0.01 | 0.40203 | 0.11384 | 0.054592 | 0.057554 | 0.32543 | 0.046551 | 0.22598 | 0.049055 | 0.29875 | 0.011259 | 0.41496 | 0.50987 | 0.024506 | 0.12321 | 0.23894 | 0.10347
| 19 | 0.85 | 0.05 | 0.01 | 0.09 | 0.96 | 0.03 | 0.01 | 0.01 | 1 | 0 | 1 | 1 | 0.017055 | 0.0097544 | 0.95731 | 0.0068212 | 0.0090624 | 0.18938 | 0.76319 | 0.047431 | 0.43917 | 0.36673 | 0.16213 | 0.021975 | 0.01 | 0.40203 | 0.11384 | 0.054592 | 0.057554 | 0.32543 | 0.046551 | 0.22598 | 0.049055 | 0.29875 | 0.011259 | 0.41496 | 0.50987 | 0.024506 | 0.12321 | 0.23894 | 0.10347
| 20 | 0.85 | 0.05 | 0.01 | 0.09 | 0.96 | 0.03 | 0.01 | 0.01 | 1 | 0 | 1 | 1 | 0.017055 | 0.0097544 | 0.95731 | 0.0068212 | 0.0090624 | 0.18938 | 0.76319 | 0.047431 | 0.43917 | 0.36673 | 0.16213 | 0.021975 | 0.01 | 0.40203 | 0.11384 | 0.054592 | 0.057554 | 0.32543 | 0.046551 | 0.22598 | 0.049055 | 0.29875 | 0.011259 | 0.41496 | 0.50987 | 0.024506 | 0.12321 | 0.23894 | 0.10347
| 21 | 0.85 | 0.05 | 0.01 | 0.09 | 0.96 | 0.03 | 0.01 | 0.01 | 1 | 0 | 1 | 1 | 0.017055 | 0.0097544 | 0.95731 | 0.0068212 | 0.0090624 | 0.18938 | 0.76319 | 0.047431 | 0.43917 | 0.36673 | 0.16213 | 0.021975 | 0.01 | 0.40203 | 0.11384 | 0.054592 | 0.057554 | 0.32543 | 0.046551 | 0.22598 | 0.049055 | 0.29875 | 0.011259 | 0.41496 | 0.50987 | 0.024506 | 0.12321 | 0.23894 | 0.10347
| 22 | 0.85 | 0.05 | 0.01 | 0.09 | 0.96 | 0.03 | 0.01 | 0.01 | 1 | 0 | 1 | 1 | 0.017055 | 0.0097544 | 0.95731 | 0.0068212 | 0.0090624 | 0.18938 | 0.76319 | 0.047431 | 0.43917 | 0.36673 | 0.16213 | 0.021975 | 0.01 | 0.40203 | 0.11384 | 0.054592 | 0.057554 | 0.32543 | 0.046551 | 0.22598 | 0.049055 | 0.29875 | 0.011259 | 0.41496 | 0.50987 | 0.024506 | 0.12321 | 0.23894 | 0.10347
| 23 | 0.85 | 0.05 | 0.01 | 0.09 | 0.96 | 0.03 | 0.01 | 0.01 | 1 | 0 | 1 | 1 | 0.017055 | 0.0097544 | 0.95731 | 0.0068212 | 0.0090624 | 0.18938 | 0.76319 | 0.047431 | 0.43917 | 0.36673 | 0.16213 | 0.021975 | 0.01 | 0.40203 | 0.11384 | 0.054592 | 0.057554 | 0.32543 | 0.046551 | 0.22598 | 0.049055 | 0.29875 | 0.011259 | 0.41496 | 0.50987 | 0.024506 | 0.12321 | 0.23894 | 0.10347
| 24 | 0.85 | 0.05 | 0.01 | 0.09 | 0.96 | 0.03 | 0.01 | 0.01 | 1 | 0 | 1 | 1 | 0.017055 | 0.0097544 | 0.95731 | 0.0068212 | 0.0090624 | 0.18938 | 0.76319 | 0.047431 | 0.43917 | 0.36673 | 0.16213 | 0.021975 | 0.01 | 0.40203 | 0.11384 | 0.054592 | 0.057554 | 0.32543 | 0.046551 | 0.22598 | 0.049055 | 0.29875 | 0.011259 | 0.41496 | 0.50987 | 0.024506 | 0.12321 | 0.23894 | 0.10347
Y43 | 1 | 0.85 | 0.05 | 0.01 | 0.09 | 0.96 | 0.03 | 0.01 | 0.01 | 1 | 0 | 1 | 1 | 0.017055 | 0.0097544 | 0.95731 | 0.0068212 | 0.0090624 | 0.18938 | 0.76319 | 0.047431 | 0.43917 | 0.36673 | 0.16213 | 0.021975 | 0.01 | 0.40203 | 0.11384 | 0.054592 | 0.057554 | 0.32543 | 0.046551 | 0.22598 | 0.049055 | 0.29875 | 0.011259 | 0.41496 | 0.50987 | 0.024506 | 0.12321 | 0.23894 | 0.10347
| 2 | 0.85 | 0.05 | 0.01 | 0.09 | 0.96 | 0.03 | 0.01 | 0.01 | 1 | 0 | 1 | 1 | 0.017055 | 0.0097544 | 0.95731 | 0.0068212 | 0.0090624 | 0.18938 | 0.76319 | 0.047431 | 0.43917 | 0.36673 | 0.16213 | 0.021975 | 0.01 | 0.40203 | 0.11384 | 0.054592 | 0.057554 | 0.32543 | 0.046551 | 0.22598 | 0.049055 | 0.29875 | 0.011259 | 0.41496 | 0.50987 | 0.024506 | 0.12321 | 0.23894 | 0.10347
| 3 | 0.85 | 0.05 | 0.01 | 0.09 | 0.96 | 0.03 | 0.01 | 0.01 | 1 | 0 | 1 | 1 | 0.017055 | 0.0097544 | 0.95731 | 0.0068212 | 0.0090624 | 0.18938 | 0.76319 | 0.047431 | 0.43917 | 0.36673 | 0.16213 | 0.021975 | 0.01 | 0.40203 | 0.11384 | 0.054592 | 0.057554 | 0.32543 | 0.046551 | 0.22598 | 0.049055 | 0.29875 | 0.011259 | 0.41496 | 0.50987 | 0.024506 | 0.12321 | 0.23894 | 0.10347
| 4 | 0.85 | 0.05 | 0.01 | 0.09 | 0.96 | 0.03 | 0.01 | 0.01 | 1 | 0 | 1 | 1 | 0.017055 | 0.0097544 | 0.95731 | 0.0068212 | 0.0090624 | 0.18938 | 0.76319 | 0.047431 | 0.43917 | 0.36673 | 0.16213 | 0.021975 | 0.01 | 0.40203 | 0.11384 | 0.054592 | 0.057554 | 0.32543 | 0.046551 | 0.22598 | 0.049055 | 0.29875 | 0.011259 | 0.41496 | 0.50987 | 0.024506 | 0.12321 | 0.23894 | 0.10347
| 5 | 0.85 | 0.05 | 0.01 | 0.09 | 0.96 | 0.03 | 0.01 | 0.01 | 1 | 0 | 1 | 1 | 0.017055 | 0.0097544 | 0.95731 | 0.0068212 | 0.0090624 | 0.18938 | 0.76319 | 0.047431 | 0.43917 | 0.36673 | 0.16213 | 0.021975 | 0.01 | 0.40203 | 0.11384 | 0.054592 | 0.057554 | 0.32543 | 0.046551 | 0.22598 | 0.049055 | 0.29875 | 0.011259 | 0.41496 | 0.50987 | 0.024506 | 0.12321 | 0.23894 | 0.10347
| 6 | 0.85 | 0.05 | 0.01 | 0.09 | 0.96 | 0.03 | 0.01 | 0.01 | 1 | 0 | 1 | 1 | 0.017055 | 0.0097544 | 0.95731 | 0.0068212 | 0.0090624 | 0.18938 | 0.76319 | 0.047431 | 0.43917 | 0.36673 | 0.16213 | 0.021975 | 0.01 | 0.40203 | 0.11384 | 0.054592 | 0.057554 | 0.32543 | 0.046551 | 0.22598 | 0.049055 | 0.29875 | 0.011259 | 0.41496 | 0.50987 | 0.024506 | 0.12321 | 0.23894 | 0.10347
| 7 | 0.85 | 0.05 | 0.01 | 0.09 | 0.96 | 0.03 | 0.01 | 0.01 | 1 | 0 | 1 | 1 | 0.017055 | 0.0097544 | 0.95731 | 0.0068212 | 0.0090624 | 0.18938 | 0.76319 | 0.047431 | 0.43917 | 0.36673 | 0.16213 | 0.021975 | 0.01 | 0.40203 | 0.11384 | 0.054592 | 0.057554 | 0.32543 | 0.046551 | 0.22598 | 0.049055 | 0.29875 | 0.011259 | 0.41496 | 0.50987 | 0.024506 | 0.12321 | 0.23894 | 0.10347
| 8 | 0.85 | 0.05 | 0.01 | 0.09 | 0.96 | 0.03 | 0.01 | 0.01 | 1 | 0 | 1 | 1 | 0.017055 | 0.0097544 | 0.95731 | 0.0068212 | 0.0090624 | 0.18938 | 0.76319 | 0.047431 | 0.43917 | 0.36673 | 0.16213 | 0.021975 | 0.01 | 0.40203 | 0.11384 | 0.054592 | 0.057554 | 0.32543 | 0.046551 | 0.22598 | 0.049055 | 0.29875 | 0.011259 | 0.41496 | 0.50987 | 0.024506 | 0.12321 | 0.23894 | 0.10347
| 9 | 0.85 | 0.05 | 0.01 | 0.09 | 0.96 | 0.03 | 0.01 | 0.01 | 1 | 0 | 1 | 1 | 0.017055 | 0.0097544 | 0.95731 | 0.0068212 | 0.0090624 | 0.18938 | 0.76319 | 0.047431 | 0.43917 | 0.36673 | 0.16213 | 0.021975 | 0.01 | 0.40203 | 0.11384 | 0.054592 | 0.057554 | 0.32543 | 0.046551 | 0.22598 | 0.049055 | 0.29875 | 0.011259 | 0.41496 | 0.50987 | 0.024506 | 0.12321 | 0.23894 | 0.10347
| 10 | 0.85 | 0.05 | 0.01 | 0.09 | 0.96 | 0.03 | 0.01 | 0.01 | 1 | 0 | 1 | 1 | 0.017055 | 0.0097544 | 0.95731 | 0.0068212 | 0.0090624 | 0.18938 | 0.76319 | 0.047431 | 0.43917 | 0.36673 | 0.16213 | 0.021975 | 0.01 | 0.40203 | 0.11384 | 0.054592 | 0.057554 | 0.32543 | 0.046551 | 0.22598 | 0.049055 | 0.29875 | 0.011259 | 0.41496 | 0.50987 | 0.024506 | 0.12321 | 0.23894 | 0.10347
| 11 | 0.85 | 0.05 | 0.01 | 0.09 | 0.96 | 0.03 | 0.01 | 0.01 | 1 | 0 | 1 | 1 | 0.017055 | 0.0097544 | 0.95731 | 0.0068212 | 0.0090624 | 0.18938 | 0.76319 | 0.047431 | 0.43917 | 0.36673 | 0.16213 | 0.021975 | 0.01 | 0.40203 | 0.11384 | 0.054592 | 0.057554 | 0.32543 | 0.046551 | 0.22598 | 0.049055 | 0.29875 | 0.011259 | 0.41496 | 0.50987 | 0.024506 | 0.12321 | 0.23894 | 0.10347
| 12 | 0.85 | 0.05 | 0.01 | 0.09 | 0.96 | 0.03 | 0.01 | 0.01 | 1 | 0 | 1 | 1 | 0.017055 | 0.0097544 | 0.95731 | 0.0068212 | 0.0090624 | 0.18938 | 0.76319 | 0.047431 | 0.43917 | 0.36673 | 0.16213 | 0.021975 | 0.01 | 0.40203 | 0.11384 | 0.054592 | 0.057554 | 0.32543 | 0.046551 | 0.22598 | 0.049055 | 0.29875 | 0.011259 | 0.41496 | 0.50987 | 0.024506 | 0.12321 | 0.23894 | 0.10347
| 13 | 0.85 | 0.05 | 0.01 | 0.09 | 0.96 | 0.03 | 0.01 | 0.01 | 1 | 0 | 1 | 1 | 0.017055 | 0.0097544 | 0.95731 | 0.0068212 | 0.0090624 | 0.18938 | 0.76319 | 0.047431 | 0.43917 | 0.36673 | 0.16213 | 0.021975 | 0.01 | 0.40203 | 0.11384 | 0.054592 | 0.057554 | 0.32543 | 0.046551 | 0.22598 | 0.049055 | 0.29875 | 0.011259 | 0.41496 | 0.50987 | 0.024506 | 0.12321 | 0.23894 | 0.10347
| 14 | 0.85 | 0.05 | 0.01 | 0.09 | 0.96 | 0.03 | 0.01 | 0.01 | 1 | 0 | 1 | 1 | 0.017055 | 0.0097544 | 0.95731 | 0.0068212 | 0.0090624 | 0.18938 | 0.76319 | 0.047431 | 0.43917 | 0.36673 | 0.16213 | 0.021975 | 0.01 | 0.40203 | 0.11384 | 0.054592 | 0.057554 | 0.32543 | 0.046551 | 0.22598 | 0.049055 | 0.29875 | 0.011259 | 0.41496 | 0.50987 | 0.024506 | 0.12321 | 0.23894 | 0.10347
| 15 | 0.85 | 0.05 | 0.01 | 0.09 | 0.96 | 0.03 | 0.01 | 0.01 | 1 | 0 | 1 | 1 | 0.017055 | 0.0097544 | 0.95731 | 0.0068212 | 0.0090624 | 0.18938 | 0.76319 | 0.047431 | 0.43917 | 0.36673 | 0.16213 | 0.021975 | 0.01 | 0.40203 | 0.11384 | 0.054592 | 0.057554 | 0.32543 | 0.046551 | 0.22598 | 0.049055 | 0.29875 | 0.011259 | 0.41496 | 0.50987 | 0.024506 | 0.12321 | 0.23894 | 0.10347
| 16 | 0.85 | 0.05 | 0.01 | 0.09 | 0.96 | 0.03 | 0.01 | 0.01 | 1 | 0 | 1 | 1 | 0.017055 | 0.0097544 | 0.95731 | 0.0068212 | 0.0090624 | 0.18938 | 0.76319 | 0.047431 | 0.43917 | 0.36673 | 0.16213 | 0.021975 | 0.01 | 0.40203 | 0.11384 | 0.054592 | 0.057554 | 0.32543 | 0.046551 | 0.22598 | 0.049055 | 0.29875 | 0.011259 | 0.41496 | 0.50987 | 0.024506 | 0.12321 | 0.23894 | 0.10347
| 17 | 0.85 | 0.05 | 0.01 | 0.09 | 0.96 | 0.03 | 0.01 | 0.01 | 1 | 0 | 1 | 1 | 0.017055 | 0.0097544 | 0.95731 | 0.0068212 | 0.0090624 | 0.18938 | 0.76319 | 0.047431 | 0.43917 | 0.36673 | 0.16213 | 0.021975 | 0.01 | 0.40203 | 0.11384 | 0.054592 | 0.057554 | 0.32543 | 0.046551 | 0.22598 | 0.049055 | 0.29875 | 0.011259 | 0.41496 | 0.50987 | 0.024506 | 0.12321 | 0.23894 | 0.10347
| 18 | 0.85 | 0.05 | 0.01 | 0.09 | 0.96 | 0.03 | 0.01 | 0.01 | 1 | 0 | 1 | 1 | 0.017055 | 0.0097544 | 0.95731 | 0.0068212 | 0.0090624 | 0.18938 | 0.76319 | 0.047431 | 0.43917 | 0.36673 | 0.16213 | 0.021975 | 0.01 | 0.40203 | 0.11384 | 0.054592 | 0.057554 | 0.32543 | 0.046551 | 0.22598 | 0.049055 | 0.29875 | 0.011259 | 0.41496 | 0.50987 | 0.024506 | 0.12321 | 0.23894 | 0.10347
| 19 | 0.85 | 0.05 | 0.01 | 0.09 | 0.96 | 0.03 | 0.01 | 0.01 | 1 | 0 | 1 | 1 | 0.017055 | 0.0097544 | 0.95731 | 0.0068212 | 0.0090624 | 0.18938 | 0.76319 | 0.047431 | 0.43917 | 0.36673 | 0.16213 | 0.021975 | 0.01 | 0.40203 | 0.11384 | 0.054592 | 0.057554 | 0.32543 | 0.046551 | 0.22598 | 0.049055 | 0.29875 | 0.011259 | 0.41496 | 0.50987 | 0.024506 | 0.12321 | 0.23894 | 0.10347
| 20 | 0.85 | 0.05 | 0.01 | 0.09 | 0.96 | 0.03 | 0.01 | 0.01 | 1 | 0 | 1 | 1 | 0.017055 | 0.0097544 | 0.95731 | 0.0068212 | 0.0090624 | 0.18938 | 0.76319 | 0.047431 | 0.43917 | 0.36673 | 0.16213 | 0.021975 | 0.01 | 0.40203 | 0.11384 | 0.054592 | 0.057554 | 0.32543 | 0.046551 | 0.22598 | 0.049055 | 0.29875 | 0.011259 | 0.41496 | 0.50987 | 0.024506 | 0.12321 | 0.23894 | 0.10347
| 21 | 0.85 | 0.05 | 0.01 | 0.09 | 0.96 | 0.03 | 0.01 | 0.01 | 1 | 0 | 1 | 1 | 0.017055 | 0.0097544 | 0.95731 | 0.0068212 | 0.0090624 | 0.18938 | 0.76319 | 0.047431 | 0.43917 | 0.36673 | 0.16213 | 0.021975 | 0.01 | 0.40203 | 0.11384 | 0.054592 | 0.057554 | 0.32543 | 0.046551 | 0.22598 | 0.049055 | 0.29875 | 0.011259 | 0.41496 | 0.50987 | 0.024506 | 0.12321 | 0.23894 | 0.10347
| 22 | 0.85 | 0.05 | 0.01 | 0.09 | 0.96 | 0.03 | 0.01 | 0.01 | 1 | 0 | 1 | 1 | 0.017055 | 0.0097544 | 0.95731 | 0.0068212 | 0.0090624 | 0.18938 | 0.76319 | 0.047431 | 0.43917 | 0.36673 | 0.16213 | 0.021975 | 0.01 | 0.40203 | 0.11384 | 0.054592 | 0.057554 | 0.32543 | 0.046551 | 0.22598 | 0.049055 | 0.29875 | 0.011259 | 0.41496 | 0.50987 | 0.024506 | 0.12321 | 0.23894 | 0.10347
| 23 | 0.85 | 0.05 | 0.01 | 0.09 | 0.96 | 0.03 | 0.01 | 0.01 | 1 | 0 | 1 | 1 | 0.017055 | 0.0097544 | 0.95731 | 0.0068212 | 0.0090624 | 0.18938 | 0.76319 | 0.047431 | 0.43917 | 0.36673 | 0.16213 | 0.021975 | 0.01 | 0.40203 | 0.11384 | 0.054592 | 0.057554 | 0.32543 | 0.046551 | 0.22598 | 0.049055 | 0.29875 | 0.011259 | 0.41496 | 0.50987 | 0.024506 | 0.12321 | 0.23894 | 0.10347
| 24 | 0.85 | 0.05 | 0.01 | 0.09 | 0.96 | 0.03 | 0.01 | 0.01 | 1 | 0 | 1 | 1 | 0.017055 | 0.0097544 | 0.95731 | 0.0068212 | 0.0090624 | 0.18938 | 0.76319 | 0.047431 | 0.43917 | 0.36673 | 0.16213 | 0.021975 | 0.01 | 0.40203 | 0.11384 | 0.054592 | 0.057554 | 0.32543 | 0.046551 | 0.22598 | 0.049055 | 0.29875 | 0.011259 | 0.41496 | 0.50987 | 0.024506 | 0.12321 | 0.23894 | 0.10347
Y44 | 1 | 0.85 | 0.05 | 0.01 | 0.09 | 0.96 | 0.03 | 0.01 | 0.01 | 1 | 0 | 1 | 1 | 0.017055 | 0.0097544 | 0.95731 | 0.0068212 | 0.0090624 | 0.18938 | 0.76319 | 0.047431 | 0.43917 | 0.36673 | 0.16213 | 0.021975 | 0.01 | 0.40203 | 0.11384 | 0.054592 | 0.057554 | 0.32543 | 0.046551 | 0.22598 | 0.049055 | 0.29875 | 0.011259 | 0.41496 | 0.50987 | 0.024506 | 0.12321 | 0.23894 | 0.10347
| 2 | 0.85 | 0.05 | 0.01 | 0.09 | 0.96 | 0.03 | 0.01 | 0.01 | 1 | 0 | 1 | 1 | 0.017055 | 0.0097544 | 0.95731 | 0.0068212 | 0.0090624 | 0.18938 | 0.76319 | 0.047431 | 0.43917 | 0.36673 | 0.16213 | 0.021975 | 0.01 | 0.40203 | 0.11384 | 0.054592 | 0.057554 | 0.32543 | 0.046551 | 0.22598 | 0.049055 | 0.29875 | 0.011259 | 0.41496 | 0.50987 | 0.024506 | 0.12321 | 0.23894 | 0.10347
| 3 | 0.85 | 0.05 | 0.01 | 0.09 | 0.96 | 0.03 | 0.01 | 0.01 | 1 | 0 | 1 | 1 | 0.017055 | 0.0097544 | 0.95731 | 0.0068212 | 0.0090624 | 0.18938 | 0.76319 | 0.047431 | 0.43917 | 0.36673 | 0.16213 | 0.021975 | 0.01 | 0.40203 | 0.11384 | 0.054592 | 0.057554 | 0.32543 | 0.046551 | 0.22598 | 0.049055 | 0.29875 | 0.011259 | 0.41496 | 0.50987 | 0.024506 | 0.12321 | 0.23894 | 0.10347
| 4 | 0.85 | 0.05 | 0.01 | 0.09 | 0.96 | 0.03 | 0.01 | 0.01 | 1 | 0 | 1 | 1 | 0.017055 | 0.0097544 | 0.95731 | 0.0068212 | 0.0090624 | 0.18938 | 0.76319 | 0.047431 | 0.43917 | 0.36673 | 0.16213 | 0.021975 | 0.01 | 0.40203 | 0.11384 | 0.054592 | 0.057554 | 0.32543 | 0.046551 | 0.22598 | 0.049055 | 0.29875 | 0.011259 | 0.41496 | 0.50987 | 0.024506 | 0.12321 | 0.23894 | 0.10347
| 5 | 0.85 | 0.05 | 0.01 | 0.09 | 0.96 | 0.03 | 0.01 | 0.01 | 1 | 0 | 1 | 1 | 0.017055 | 0.0097544 | 0.95731 | 0.0068212 | 0.0090624 | 0.18938 | 0.76319 | 0.047431 | 0.43917 | 0.36673 | 0.16213 | 0.021975 | 0.01 | 0.40203 | 0.11384 | 0.054592 | 0.057554 | 0.32543 | 0.046551 | 0.22598 | 0.049055 | 0.29875 | 0.011259 | 0.41496 | 0.50987 | 0.024506 | 0.12321 | 0.23894 | 0.10347
| 6 | 0.85 | 0.05 | 0.01 | 0.09 | 0.96 | 0.03 | 0.01 | 0.01 | 1 | 0 | 1 | 1 | 0.017055 | 0.0097544 | 0.95731 | 0.0068212 | 0.0090624 | 0.18938 | 0.76319 | 0.047431 | 0.43917 | 0.36673 | 0.16213 | 0.021975 | 0.01 | 0.40203 | 0.11384 | 0.054592 | 0.057554 | 0.32543 | 0.046551 | 0.22598 | 0.049055 | 0.29875 | 0.011259 | 0.41496 | 0.50987 | 0.024506 | 0.12321 | 0.23894 | 0.10347
| 7 | 0.85 | 0.05 | 0.01 | 0.09 | 0.96 | 0.03 | 0.01 | 0.01 | 1 | 0 | 1 | 1 | 0.017055 | 0.0097544 | 0.95731 | 0.0068212 | 0.0090624 | 0.18938 | 0.76319 | 0.047431 | 0.43917 | 0.36673 | 0.16213 | 0.021975 | 0.01 | 0.40203 | 0.11384 | 0.054592 | 0.057554 | 0.32543 | 0.046551 | 0.22598 | 0.049055 | 0.29875 | 0.011259 | 0.41496 | 0.50987 | 0.024506 | 0.12321 | 0.23894 | 0.10347
| 8 | 0.85 | 0.05 | 0.01 | 0.09 | 0.96 | 0.03 | 0.01 | 0.01 | 1 | 0 | 1 | 1 | 0.017055 | 0.0097544 | 0.95731 | 0.0068212 | 0.0090624 | 0.18938 | 0.76319 | 0.047431 | 0.43917 | 0.36673 | 0.16213 | 0.021975 | 0.01 | 0.40203 | 0.11384 | 0.054592 | 0.057554 | 0.32543 | 0.046551 | 0.22598 | 0.049055 | 0.29875 | 0.011259 | 0.41496 | 0.50987 | 0.024506 | 0.12321 | 0.23894 | 0.10347
| 9 | 0.85 | 0.05 | 0.01 | 0.09 | 0.96 | 0.03 | 0.01 | 0.01 | 1 | 0 | 1 | 1 | 0.017055 | 0.0097544 | 0.95731 | 0.0068212 | 0.0090624 | 0.18938 | 0.76319 | 0.047431 | 0.43917 | 0.36673 | 0.16213 | 0.021975 | 0.01 | 0.40203 | 0.11384 | 0.054592 | 0.057554 | 0.32543 | 0.046551 | 0.22598 | 0.049055 | 0.29875 | 0.011259 | 0.41496 | 0.50987 | 0.024506 | 0.12321 | 0.23894 | 0.10347
| 10 | 0.85 | 0.05 | 0.01 | 0.09 | 0.96 | 0.03 | 0.01 | 0.01 | 1 | 0 | 1 | 1 | 0.017055 | 0.0097544 | 0.95731 | 0.0068212 | 0.0090624 | 0.18938 | 0.76319 | 0.047431 | 0.43917 | 0.36673 | 0.16213 | 0.021975 | 0.01 | 0.40203 | 0.11384 | 0.054592 | 0.057554 | 0.32543 | 0.046551 | 0.22598 | 0.049055 | 0.29875 | 0.011259 | 0.41496 | 0.50987 | 0.024506 | 0.12321 | 0.23894 | 0.10347
| 11 | 0.85 | 0.05 | 0.01 | 0.09 | 0.96 | 0.03 | 0.01 | 0.01 | 1 | 0 | 1 | 1 | 0.017055 | 0.0097544 | 0.95731 | 0.0068212 | 0.0090624 | 0.18938 | 0.76319 | 0.047431 | 0.43917 | 0.36673 | 0.16213 | 0.021975 | 0.01 | 0.40203 | 0.11384 | 0.054592 | 0.057554 | 0.32543 | 0.046551 | 0.22598 | 0.049055 | 0.29875 | 0.011259 | 0.41496 | 0.50987 | 0.024506 | 0.12321 | 0.23894 | 0.10347
| 12 | 0.85 | 0.05 | 0.01 | 0.09 | 0.96 | 0.03 | 0.01 | 0.01 | 1 | 0 | 1 | 1 | 0.017055 | 0.0097544 | 0.95731 | 0.0068212 | 0.0090624 | 0.18938 | 0.76319 | 0.047431 | 0.43917 | 0.36673 | 0.16213 | 0.021975 | 0.01 | 0.40203 | 0.11384 | 0.054592 | 0.057554 | 0.32543 | 0.046551 | 0.22598 | 0.049055 | 0.29875 | 0.011259 | 0.41496 | 0.50987 | 0.024506 | 0.12321 | 0.23894 | 0.10347
| 13 | 0.85 | 0.05 | 0.01 | 0.09 | 0.96 | 0.03 | 0.01 | 0.01 | 1 | 0 | 1 | 1 | 0.017055 | 0.0097544 | 0.95731 | 0.0068212 | 0.0090624 | 0.18938 | 0.76319 | 0.047431 | 0.43917 | 0.36673 | 0.16213 | 0.021975 | 0.01 | 0.40203 | 0.11384 | 0.054592 | 0.057554 | 0.32543 | 0.046551 | 0.22598 | 0.049055 | 0.29875 | 0.011259 | 0.41496 | 0.50987 | 0.024506 | 0.12321 | 0.23894 | 0.10347
| 14 | 0.85 | 0.05 | 0.01 | 0.09 | 0.96 | 0.03 | 0.01 | 0.01 | 1 | 0 | 1 | 1 | 0.017055 | 0.0097544 | 0.95731 | 0.0068212 | 0.0090624 | 0.18938 | 0.76319 | 0.047431 | 0.43917 | 0.36673 | 0.16213 | 0.021975 | 0.01 | 0.40203 | 0.11384 | 0.054592 | 0.057554 | 0.32543 | 0.046551 | 0.22598 | 0.049055 | 0.29875 | 0.011259 | 0.41496 | 0.50987 | 0.024506 | 0.12321 | 0.23894 | 0.10347
| 15 | 0.85 | 0.05 | 0.01 | 0.09 | 0.96 | 0.03 | 0.01 | 0.01 | 1 | 0 | 1 | 1 | 0.017055 | 0.0097544 | 0.95731 | 0.0068212 | 0.0090624 | 0.18938 | 0.76319 | 0.047431 | 0.43917 | 0.36673 | 0.16213 | 0.021975 | 0.01 | 0.40203 | 0.11384 | 0.054592 | 0.057554 | 0.32543 | 0.046551 | 0.22598 | 0.049055 | 0.29875 | 0.011259 | 0.41496 | 0.50987 | 0.024506 | 0.12321 | 0.23894 | 0.10347
| 16 | 0.85 | 0.05 | 0.01 | 0.09 | 0.96 | 0.03 | 0.01 | 0.01 | 1 | 0 | 1 | 1 | 0.017055 | 0.0097544 | 0.95731 | 0.0068212 | 0.0090624 | 0.18938 | 0.76319 | 0.047431 | 0.43917 | 0.36673 | 0.16213 | 0.021975 | 0.01 | 0.40203 | 0.11384 | 0.054592 | 0.057554 | 0.32543 | 0.046551 | 0.22598 | 0.049055 | 0.29875 | 0.011259 | 0.41496 | 0.50987 | 0.024506 | 0.12321 | 0.23894 | 0.10347
| 17 | 0.85 | 0.05 | 0.01 | 0.09 | 0.96 | 0.03 | 0.01 | 0.01 | 1 | 0 | 1 | 1 | 0.017055 | 0.0097544 | 0.95731 | 0.0068212 | 0.0090624 | 0.18938 | 0.76319 | 0.047431 | 0.43917 | 0.36673 | 0.16213 | 0.021975 | 0.01 | 0.40203 | 0.11384 | 0.054592 | 0.057554 | 0.32543 | 0.046551 | 0.22598 | 0.049055 | 0.29875 | 0.011259 | 0.41496 | 0.50987 | 0.024506 | 0.12321 | 0.23894 | 0.10347
| 18 | 0.85 | 0.05 | 0.01 | 0.09 | 0.96 | 0.03 | 0.01 | 0.01 | 1 | 0 | 1 | 1 | 0.017055 | 0.0097544 | 0.95731 | 0.0068212 | 0.0090624 | 0.18938 | 0.76319 | 0.047431 | 0.43917 | 0.36673 | 0.16213 | 0.021975 | 0.01 | 0.40203 | 0.11384 | 0.054592 | 0.057554 | 0.32543 | 0.046551 | 0.22598 | 0.049055 | 0.29875 | 0.011259 | 0.41496 | 0.50987 | 0.024506 | 0.12321 | 0.23894 | 0.10347
| 19 | 0.85 | 0.05 | 0.01 | 0.09 | 0.96 | 0.03 | 0.01 | 0.01 | 1 | 0 | 1 | 1 | 0.017055 | 0.0097544 | 0.95731 | 0.0068212 | 0.0090624 | 0.18938 | 0.76319 | 0.047431 | 0.43917 | 0.36673 | 0.16213 | 0.021975 | 0.01 | 0.40203 | 0.11384 | 0.054592 | 0.057554 | 0.32543 | 0.046551 | 0.22598 | 0.049055 | 0.29875 | 0.011259 | 0.41496 | 0.50987 | 0.024506 | 0.12321 | 0.23894 | 0.10347
| 20 | 0.85 | 0.05 | 0.01 | 0.09 | 0.96 | 0.03 | 0.01 | 0.01 | 1 | 0 | 1 | 1 | 0.017055 | 0.0097544 | 0.95731 | 0.0068212 | 0.0090624 | 0.18938 | 0.76319 | 0.047431 | 0.43917 | 0.36673 | 0.16213 | 0.021975 | 0.01 | 0.40203 | 0.11384 | 0.054592 | 0.057554 | 0.32543 | 0.046551 | 0.22598 | 0.049055 | 0.29875 | 0.011259 | 0.41496 | 0.50987 | 0.024506 | 0.12321 | 0.23894 | 0.10347
| 21 | 0.85 | 0.05 | 0.01 | 0.09 | 0.96 | 0.03 | 0.01 | 0.01 | 1 | 0 | 1 | 1 | 0.017055 | 0.0097544 | 0.95731 | 0.0068212 | 0.0090624 | 0.18938 | 0.76319 | 0.047431 | 0.43917 | 0.36673 | 0.16213 | 0.021975 | 0.01 | 0.40203 | 0.11384 | 0.054592 | 0.057554 | 0.32543 | 0.046551 | 0.22598 | 0.049055 | 0.29875 | 0.011259 | 0.41496 | 0.50987 | 0.024506 | 0.12321 | 0.23894 | 0.10347
| 22 | 0.85 | 0.05 | 0.01 | 0.09 | 0.96 | 0.03 | 0.01 | 0.01 | 1 | 0 | 1 | 1 | 0.017055 | 0.0097544 | 0.95731 | 0.0068212 | 0.0090624 | 0.18938 | 0.76319 | 0.047431 | 0.43917 | 0.36673 | 0.16213 | 0.021975 | 0.01 | 0.40203 | 0.11384 | 0.054592 | 0.057554 | 0.32543 | 0.046551 | 0.22598 | 0.049055 | 0.29875 | 0.011259 | 0.41496 | 0.50987 | 0.024506 | 0.12321 | 0.23894 | 0.10347
| 23 | 0.85 | 0.05 | 0.01 | 0.09 | 0.96 | 0.03 | 0.01 | 0.01 | 1 | 0 | 1 | 1 | 0.017055 | 0.0097544 | 0.95731 | 0.0068212 | 0.0090624 | 0.18938 | 0.76319 | 0.047431 | 0.43917 | 0.36673 | 0.16213 | 0.021975 | 0.01 | 0.40203 | 0.11384 | 0.054592 | 0.057554 | 0.32543 | 0.046551 | 0.22598 | 0.049055 | 0.29875 | 0.011259 | 0.41496 | 0.50987 | 0.024506 | 0.12321 | 0.23894 | 0.10347
| 24 | 0.85 | 0.05 | 0.01 | 0.09 | 0.96 | 0.03 | 0.01 | 0.01 | 1 | 0 | 1 | 1 | 0.017055 | 0.0097544 | 0.95731 | 0.0068212 | 0.0090624 | 0.18938 | 0.76319 | 0.047431 | 0.43917 | 0.36673 | 0.16213 | 0.021975 | 0.01 | 0.40203 | 0.11384 | 0.054592 | 0.057554 | 0.32543 | 0.046551 | 0.22598 | 0.049055 | 0.29875 | 0.011259 | 0.41496 | 0.50987 | 0.024506 | 0.12321 | 0.23894 | 0.10347
Y45 | 1 | 0.85 | 0.05 | 0.01 | 0.09 | 0.96 | 0.03 | 0.01 | 0.01 | 1 | 0 | 1 | 1 | 0.017055 | 0.0097544 | 0.95731 | 0.0068212 | 0.0090624 | 0.18938 | 0.76319 | 0.047431 | 0.43917 | 0.36673 | 0.16213 | 0.021975 | 0.01 | 0.40203 | 0.11384 | 0.054592 | 0.057554 | 0.32543 | 0.046551 | 0.22598 | 0.049055 | 0.29875 | 0.011259 | 0.41496 | 0.50987 | 0.024506 | 0.12321 | 0.23894 | 0.10347
| 2 | 0.85 | 0.05 | 0.01 | 0.09 | 0.96 | 0.03 | 0.01 | 0.01 | 1 | 0 | 1 | 1 | 0.017055 | 0.0097544 | 0.95731 | 0.0068212 | 0.0090624 | 0.18938 | 0.76319 | 0.047431 | 0.43917 | 0.36673 | 0.16213 | 0.021975 | 0.01 | 0.40203 | 0.11384 | 0.054592 | 0.057554 | 0.32543 | 0.046551 | 0.22598 | 0.049055 | 0.29875 | 0.011259 | 0.41496 | 0.50987 | 0.024506 | 0.12321 | 0.23894 | 0.10347
| 3 | 0.85 | 0.05 | 0.01 | 0.09 | 0.96 | 0.03 | 0.01 | 0.01 | 1 | 0 | 1 | 1 | 0.017055 | 0.0097544 | 0.95731 | 0.0068212 | 0.0090624 | 0.18938 | 0.76319 | 0.047431 | 0.43917 | 0.36673 | 0.16213 | 0.021975 | 0.01 | 0.40203 | 0.11384 | 0.054592 | 0.057554 | 0.32543 | 0.046551 | 0.22598 | 0.049055 | 0.29875 | 0.011259 | 0.41496 | 0.50987 | 0.024506 | 0.12321 | 0.23894 | 0.10347
| 4 | 0.85 | 0.05 | 0.01 | 0.09 | 0.96 | 0.03 | 0.01 | 0.01 | 1 | 0 | 1 | 1 | 0.017055 | 0.0097544 | 0.95731 | 0.0068212 | 0.0090624 | 0.18938 | 0.76319 | 0.047431 | 0.43917 | 0.36673 | 0.16213 | 0.021975 | 0.01 | 0.40203 | 0.11384 | 0.054592 | 0.057554 | 0.32543 | 0.046551 | 0.22598 | 0.049055 | 0.29875 | 0.011259 | 0.41496 | 0.50987 | 0.024506 | 0.12321 | 0.23894 | 0.10347
| 5 | 0.85 | 0.05 | 0.01 | 0.09 | 0.96 | 0.03 | 0.01 | 0.01 | 1 | 0 | 1 | 1 | 0.017055 | 0.0097544 | 0.95731 | 0.0068212 | 0.0090624 | 0.18938 | 0.76319 | 0.047431 | 0.43917 | 0.36673 | 0.16213 | 0.021975 | 0.01 | 0.40203 | 0.11384 | 0.054592 | 0.057554 | 0.32543 | 0.046551 | 0.22598 | 0.049055 | 0.29875 | 0.011259 | 0.41496 | 0.50987 | 0.024506 | 0.12321 | 0.23894 | 0.10347
| 6 | 0.85 | 0.05 | 0.01 | 0.09 | 0.96 | 0.03 | 0.01 | 0.01 | 1 | 0 | 1 | 1 | 0.017055 | 0.0097544 | 0.95731 | 0.0068212 | 0.0090624 | 0.18938 | 0.76319 | 0.047431 | 0.43917 | 0.36673 | 0.16213 | 0.021975 | 0.01 | 0.40203 | 0.11384 | 0.054592 | 0.057554 | 0.32543 | 0.046551 | 0.22598 | 0.049055 | 0.29875 | 0.011259 | 0.41496 | 0.50987 | 0.024506 | 0.12321 | 0.23894 | 0.10347
| 7 | 0.85 | 0.05 | 0.01 | 0.09 | 0.96 | 0.03 | 0.01 | 0.01 | 1 | 0 | 1 | 1 | 0.017055 | 0.0097544 | 0.95731 | 0.0068212 | 0.0090624 | 0.18938 | 0.76319 | 0.047431 | 0.43917 | 0.36673 | 0.16213 | 0.021975 | 0.01 | 0.40203 | 0.11384 | 0.054592 | 0.057554 | 0.32543 | 0.046551 | 0.22598 | 0.049055 | 0.29875 | 0.011259 | 0.41496 | 0.50987 | 0.024506 | 0.12321 | 0.23894 | 0.10347
| 8 | 0.85 | 0.05 | 0.01 | 0.09 | 0.96 | 0.03 | 0.01 | 0.01 | 1 | 0 | 1 | 1 | 0.017055 | 0.0097544 | 0.95731 | 0.0068212 | 0.0090624 | 0.18938 | 0.76319 | 0.047431 | 0.43917 | 0.36673 | 0.16213 | 0.021975 | 0.01 | 0.40203 | 0.11384 | 0.054592 | 0.057554 | 0.32543 | 0.046551 | 0.22598 | 0.049055 | 0.29875 | 0.011259 | 0.41496 | 0.50987 | 0.024506 | 0.12321 | 0.23894 | 0.10347
| 9 | 0.85 | 0.05 | 0.01 | 0.09 | 0.96 | 0.03 | 0.01 | 0.01 | 1 | 0 | 1 | 1 | 0.017055 | 0.0097544 | 0.95731 | 0.0068212 | 0.0090624 | 0.18938 | 0.76319 | 0.047431 | 0.43917 | 0.36673 | 0.16213 | 0.021975 | 0.01 | 0.40203 | 0.11384 | 0.054592 | 0.057554 | 0.32543 | 0.046551 | 0.22598 | 0.049055 | 0.29875 | 0.011259 | 0.41496 | 0.50987 | 0.024506 | 0.12321 | 0.23894 | 0.10347
| 10 | 0.85 | 0.05 | 0.01 | 0.09 | 0.96 | 0.03 | 0.01 | 0.01 | 1 | 0 | 1 | 1 | 0.017055 | 0.0097544 | 0.95731 | 0.0068212 | 0.0090624 | 0.18938 | 0.76319 | 0.047431 | 0.43917 | 0.36673 | 0.16213 | 0.021975 | 0.01 | 0.40203 | 0.11384 | 0.054592 | 0.057554 | 0.32543 | 0.046551 | 0.22598 | 0.049055 | 0.29875 | 0.011259 | 0.41496 | 0.50987 | 0.024506 | 0.12321 | 0.23894 | 0.10347
| 11 | 0.85 | 0.05 | 0.01 | 0.09 | 0.96 | 0.03 | 0.01 | 0.01 | 1 | 0 | 1 | 1 | 0.017055 | 0.0097544 | 0.95731 | 0.0068212 | 0.0090624 | 0.18938 | 0.76319 | 0.047431 | 0.43917 | 0.36673 | 0.16213 | 0.021975 | 0.01 | 0.40203 | 0.11384 | 0.054592 | 0.057554 | 0.32543 | 0.046551 | 0.22598 | 0.049055 | 0.29875 | 0.011259 | 0.41496 | 0.50987 | 0.024506 | 0.12321 | 0.23894 | 0.10347
| 12 | 0.85 | 0.05 | 0.01 | 0.09 | 0.96 | 0.03 | 0.01 | 0.01 | 1 | 0 | 1 | 1 | 0.017055 | 0.0097544 | 0.95731 | 0.0068212 | 0.0090624 | 0.18938 | 0.76319 | 0.047431 | 0.43917 | 0.36673 | 0.16213 | 0.021975 | 0.01 | 0.40203 | 0.11384 | 0.054592 | 0.057554 | 0.32543 | 0.046551 | 0.22598 | 0.049055 | 0.29875 | 0.011259 | 0.41496 | 0.50987 | 0.024506 | 0.12321 | 0.23894 | 0.10347
| 13 | 0.85 | 0.05 | 0.01 | 0.09 | 0.96 | 0.03 | 0.01 | 0.01 | 1 | 0 | 1 | 1 | 0.017055 | 0.0097544 | 0.95731 | 0.0068212 | 0.0090624 | 0.18938 | 0.76319 | 0.047431 | 0.43917 | 0.36673 | 0.16213 | 0.021975 | 0.01 | 0.40203 | 0.11384 | 0.054592 | 0.057554 | 0.32543 | 0.046551 | 0.22598 | 0.049055 | 0.29875 | 0.011259 | 0.41496 | 0.50987 | 0.024506 | 0.12321 | 0.23894 | 0.10347
| 14 | 0.85 | 0.05 | 0.01 | 0.09 | 0.96 | 0.03 | 0.01 | 0.01 | 1 | 0 | 1 | 1 | 0.017055 | 0.0097544 | 0.95731 | 0.0068212 | 0.0090624 | 0.18938 | 0.76319 | 0.047431 | 0.43917 | 0.36673 | 0.16213 | 0.021975 | 0.01 | 0.40203 | 0.11384 | 0.054592 | 0.057554 | 0.32543 | 0.046551 | 0.22598 | 0.049055 | 0.29875 | 0.011259 | 0.41496 | 0.50987 | 0.024506 | 0.12321 | 0.23894 | 0.10347
| 15 | 0.85 | 0.05 | 0.01 | 0.09 | 0.96 | 0.03 | 0.01 | 0.01 | 1 | 0 | 1 | 1 | 0.017055 | 0.0097544 | 0.95731 | 0.0068212 | 0.0090624 | 0.18938 | 0.76319 | 0.047431 | 0.43917 | 0.36673 | 0.16213 | 0.021975 | 0.01 | 0.40203 | 0.11384 | 0.054592 | 0.057554 | 0.32543 | 0.046551 | 0.22598 | 0.049055 | 0.29875 | 0.011259 | 0.41496 | 0.50987 | 0.024506 | 0.12321 | 0.23894 | 0.10347
| 16 | 0.85 | 0.05 | 0.01 | 0.09 | 0.96 | 0.03 | 0.01 | 0.01 | 1 | 0 | 1 | 1 | 0.017055 | 0.0097544 | 0.95731 | 0.0068212 | 0.0090624 | 0.18938 | 0.76319 | 0.047431 | 0.43917 | 0.36673 | 0.16213 | 0.021975 | 0.01 | 0.40203 | 0.11384 | 0.054592 | 0.057554 | 0.32543 | 0.046551 | 0.22598 | 0.049055 | 0.29875 | 0.011259 | 0.41496 | 0.50987 | 0.024506 | 0.12321 | 0.23894 | 0.10347
| 17 | 0.85 | 0.05 | 0.01 | 0.09 | 0.96 | 0.03 | 0.01 | 0.01 | 1 | 0 | 1 | 1 | 0.017055 | 0.0097544 | 0.95731 | 0.0068212 | 0.0090624 | 0.18938 | 0.76319 | 0.047431 | 0.43917 | 0.36673 | 0.16213 | 0.021975 | 0.01 | 0.40203 | 0.11384 | 0.054592 | 0.057554 | 0.32543 | 0.046551 | 0.22598 | 0.049055 | 0.29875 | 0.011259 | 0.41496 | 0.50987 | 0.024506 | 0.12321 | 0.23894 | 0.10347
| 18 | 0.85 | 0.05 | 0.01 | 0.09 | 0.96 | 0.03 | 0.01 | 0.01 | 1 | 0 | 1 | 1 | 0.017055 | 0.0097544 | 0.95731 | 0.0068212 | 0.0090624 | 0.18938 | 0.76319 | 0.047431 | 0.43917 | 0.36673 | 0.16213 | 0.021975 | 0.01 | 0.40203 | 0.11384 | 0.054592 | 0.057554 | 0.32543 | 0.046551 | 0.22598 | 0.049055 | 0.29875 | 0.011259 | 0.41496 | 0.50987 | 0.024506 | 0.12321 | 0.23894 | 0.10347
| 19 | 0.85 | 0.05 | 0.01 | 0.09 | 0.96 | 0.03 | 0.01 | 0.01 | 1 | 0 | 1 | 1 | 0.017055 | 0.0097544 | 0.95731 | 0.0068212 | 0.0090624 | 0.18938 | 0.76319 | 0.047431 | 0.43917 | 0.36673 | 0.16213 | 0.021975 | 0.01 | 0.40203 | 0.11384 | 0.054592 | 0.057554 | 0.32543 | 0.046551 | 0.22598 | 0.049055 | 0.29875 | 0.011259 | 0.41496 | 0.50987 | 0.024506 | 0.12321 | 0.23894 | 0.10347
| 20 | 0.85 | 0.05 | 0.01 | 0.09 | 0.96 | 0.03 | 0.01 | 0.01 | 1 | 0 | 1 | 1 | 0.017055 | 0.0097544 | 0.95731 | 0.0068212 | 0.0090624 | 0.18938 | 0.76319 | 0.047431 | 0.43917 | 0.36673 | 0.16213 | 0.021975 | 0.01 | 0.40203 | 0.11384 | 0.054592 | 0.057554 | 0.32543 | 0.046551 | 0.22598 | 0.049055 | 0.29875 | 0.011259 | 0.41496 | 0.50987 | 0.024506 | 0.12321 | 0.23894 | 0.10347
| 21 | 0.85 | 0.05 | 0.01 | 0.09 | 0.96 | 0.03 | 0.01 | 0.01 | 1 | 0 | 1 | 1 | 0.017055 | 0.0097544 | 0.95731 | 0.0068212 | 0.0090624 | 0.18938 | 0.76319 | 0.047431 | 0.43917 | 0.36673 | 0.16213 | 0.021975 | 0.01 | 0.40203 | 0.11384 | 0.054592 | 0.057554 | 0.32543 | 0.046551 | 0.22598 | 0.049055 | 0.29875 | 0.011259 | 0.41496 | 0.50987 | 0.024506 | 0.12321 | 0.23894 | 0.10347
| 22 | 0.85 | 0.05 | 0.01 | 0.09 | 0.96 | 0.03 | 0.01 | 0.01 | 1 | 0 | 1 | 1 | 0.017055 | 0.0097544 | 0.95731 | 0.0068212 | 0.0090624 | 0.18938 | 0.76319 | 0.047431 | 0.43917 | 0.36673 | 0.16213 | 0.021975 | 0.01 | 0.40203 | 0.11384 | 0.054592 | 0.057554 | 0.32543 | 0.046551 | 0.22598 | 0.049055 | 0.29875 | 0.011259 | 0.41496 | 0.50987 | 0.024506 | 0.12321 | 0.23894 | 0.10347
| 23 | 0.85 | 0.05 | 0.01 | 0.09 | 0.96 | 0.03 | 0.01 | 0.01 | 1 | 0 | 1 | 1 | 0.017055 | 0.0097544 | 0.95731 | 0.0068212 | 0.0090624 | 0.18938 | 0.76319 | 0.047431 | 0.43917 | 0.36673 | 0.16213 | 0.021975 | 0.01 | 0.40203 | 0.11384 | 0.054592 | 0.057554 | 0.32543 | 0.046551 | 0.22598 | 0.049055 | 0.29875 | 0.011259 | 0.41496 | 0.50987 | 0.024506 | 0.12321 | 0.23894 | 0.10347
| 24 | 0.85 | 0.05 | 0.01 | 0.09 | 0.96 | 0.03 | 0.01 | 0.01 | 1 | 0 | 1 | 1 | 0.017055 | 0.0097544 | 0.95731 | 0.0068212 | 0.0090624 | 0.18938 | 0.76319 | 0.047431 | 0.43917 | 0.36673 | 0.16213 | 0.021975 | 0.01 | 0.40203 | 0.11384 | 0.054592 | 0.057554 | 0.32543 | 0.046551 | 0.22598 | 0.049055 | 0.29875 | 0.011259 | 0.41496 | 0.50987 | 0.024506 | 0.12321 | 0.23894 | 0.10347
Y46 | 1 | 0.85 | 0.05 | 0.01 | 0.09 | 0.96 | 0.03 | 0.01 | 0.01 | 1 | 0 | 1 | 1 | 0.017055 | 0.0097544 | 0.95731 | 0.0068212 | 0.0090624 | 0.18938 | 0.76319 | 0.047431 | 0.43917 | 0.36673 | 0.16213 | 0.021975 | 0.01 | 0.40203 | 0.11384 | 0.054592 | 0.057554 | 0.32543 | 0.046551 | 0.22598 | 0.049055 | 0.29875 | 0.011259 | 0.41496 | 0.50987 | 0.024506 | 0.12321 | 0.23894 | 0.10347
| 2 | 0.85 | 0.05 | 0.01 | 0.09 | 0.96 | 0.03 | 0.01 | 0.01 | 1 | 0 | 1 | 1 | 0.017055 | 0.0097544 | 0.95731 | 0.0068212 | 0.0090624 | 0.18938 | 0.76319 | 0.047431 | 0.43917 | 0.36673 | 0.16213 | 0.021975 | 0.01 | 0.40203 | 0.11384 | 0.054592 | 0.057554 | 0.32543 | 0.046551 | 0.22598 | 0.049055 | 0.29875 | 0.011259 | 0.41496 | 0.50987 | 0.024506 | 0.12321 | 0.23894 | 0.10347
| 3 | 0.85 | 0.05 | 0.01 | 0.09 | 0.96 | 0.03 | 0.01 | 0.01 | 1 | 0 | 1 | 1 | 0.017055 | 0.0097544 | 0.95731 | 0.0068212 | 0.0090624 | 0.18938 | 0.76319 | 0.047431 | 0.43917 | 0.36673 | 0.16213 | 0.021975 | 0.01 | 0.40203 | 0.11384 | 0.054592 | 0.057554 | 0.32543 | 0.046551 | 0.22598 | 0.049055 | 0.29875 | 0.011259 | 0.41496 | 0.50987 | 0.024506 | 0.12321 | 0.23894 | 0.10347
| 4 | 0.85 | 0.05 | 0.01 | 0.09 | 0.96 | 0.03 | 0.01 | 0.01 | 1 | 0 | 1 | 1 | 0.017055 | 0.0097544 | 0.95731 | 0.0068212 | 0.0090624 | 0.18938 | 0.76319 | 0.047431 | 0.43917 | 0.36673 | 0.16213 | 0.021975 | 0.01 | 0.40203 | 0.11384 | 0.054592 | 0.057554 | 0.32543 | 0.046551 | 0.22598 | 0.049055 | 0.29875 | 0.011259 | 0.41496 | 0.50987 | 0.024506 | 0.12321 | 0.23894 | 0.10347
| 5 | 0.85 | 0.05 | 0.01 | 0.09 | 0.96 | 0.03 | 0.01 | 0.01 | 1 | 0 | 1 | 1 | 0.017055 | 0.0097544 | 0.95731 | 0.0068212 | 0.0090624 | 0.18938 | 0.76319 | 0.047431 | 0.43917 | 0.36673 | 0.16213 | 0.021975 | 0.01 | 0.40203 | 0.11384 | 0.054592 | 0.057554 | 0.32543 | 0.046551 | 0.22598 | 0.049055 | 0.29875 | 0.011259 | 0.41496 | 0.50987 | 0.024506 | 0.12321 | 0.23894 | 0.10347
| 6 | 0.85 | 0.05 | 0.01 | 0.09 | 0.96 | 0.03 | 0.01 | 0.01 | 1 | 0 | 1 | 1 | 0.017055 | 0.0097544 | 0.95731 | 0.0068212 | 0.0090624 | 0.18938 | 0.76319 | 0.047431 | 0.43917 | 0.36673 | 0.16213 | 0.021975 | 0.01 | 0.40203 | 0.11384 | 0.054592 | 0.057554 | 0.32543 | 0.046551 | 0.22598 | 0.049055 | 0.29875 | 0.011259 | 0.41496 | 0.50987 | 0.024506 | 0.12321 | 0.23894 | 0.10347
| 7 | 0.85 | 0.05 | 0.01 | 0.09 | 0.96 | 0.03 | 0.01 | 0.01 | 1 | 0 | 1 | 1 | 0.017055 | 0.0097544 | 0.95731 | 0.0068212 | 0.0090624 | 0.18938 | 0.76319 | 0.047431 | 0.43917 | 0.36673 | 0.16213 | 0.021975 | 0.01 | 0.40203 | 0.11384 | 0.054592 | 0.057554 | 0.32543 | 0.046551 | 0.22598 | 0.049055 | 0.29875 | 0.011259 | 0.41496 | 0.50987 | 0.024506 | 0.12321 | 0.23894 | 0.10347
| 8 | 0.85 | 0.05 | 0.01 | 0.09 | 0.96 | 0.03 | 0.01 | 0.01 | 1 | 0 | 1 | 1 | 0.017055 | 0.0097544 | 0.95731 | 0.0068212 | 0.0090624 | 0.18938 | 0.76319 | 0.047431 | 0.43917 | 0.36673 | 0.16213 | 0.021975 | 0.01 | 0.40203 | 0.11384 | 0.054592 | 0.057554 | 0.32543 | 0.046551 | 0.22598 | 0.049055 | 0.29875 | 0.011259 | 0.41496 | 0.50987 | 0.024506 | 0.12321 | 0.23894 | 0.10347
| 9 | 0.85 | 0.05 | 0.01 | 0.09 | 0.96 | 0.03 | 0.01 | 0.01 | 1 | 0 | 1 | 1 | 0.017055 | 0.0097544 | 0.95731 | 0.0068212 | 0.0090624 | 0.18938 | 0.76319 | 0.047431 | 0.43917 | 0.36673 | 0.16213 | 0.021975 | 0.01 | 0.40203 | 0.11384 | 0.054592 | 0.057554 | 0.32543 | 0.046551 | 0.22598 | 0.049055 | 0.29875 | 0.011259 | 0.41496 | 0.50987 | 0.024506 | 0.12321 | 0.23894 | 0.10347
| 10 | 0.85 | 0.05 | 0.01 | 0.09 | 0.96 | 0.03 | 0.01 | 0.01 | 1 | 0 | 1 | 1 | 0.017055 | 0.0097544 | 0.95731 | 0.0068212 | 0.0090624 | 0.18938 | 0.76319 | 0.047431 | 0.43917 | 0.36673 | 0.16213 | 0.021975 | 0.01 | 0.40203 | 0.11384 | 0.054592 | 0.057554 | 0.32543 | 0.046551 | 0.22598 | 0.049055 | 0.29875 | 0.011259 | 0.41496 | 0.50987 | 0.024506 | 0.12321 | 0.23894 | 0.10347
| 11 | 0.85 | 0.05 | 0.01 | 0.09 | 0.96 | 0.03 | 0.01 | 0.01 | 1 | 0 | 1 | 1 | 0.017055 | 0.0097544 | 0.95731 | 0.0068212 | 0.0090624 | 0.18938 | 0.76319 | 0.047431 | 0.43917 | 0.36673 | 0.16213 | 0.021975 | 0.01 | 0.40203 | 0.11384 | 0.054592 | 0.057554 | 0.32543 | 0.046551 | 0.22598 | 0.049055 | 0.29875 | 0.011259 | 0.41496 | 0.50987 | 0.024506 | 0.12321 | 0.23894 | 0.10347
| 12 | 0.85 | 0.05 | 0.01 | 0.09 | 0.96 | 0.03 | 0.01 | 0.01 | 1 | 0 | 1 | 1 | 0.017055 | 0.0097544 | 0.95731 | 0.0068212 | 0.0090624 | 0.18938 | 0.76319 | 0.047431 | 0.43917 | 0.36673 | 0.16213 | 0.021975 | 0.01 | 0.40203 | 0.11384 | 0.054592 | 0.057554 | 0.32543 | 0.046551 | 0.22598 | 0.049055 | 0.29875 | 0.011259 | 0.41496 | 0.50987 | 0.024506 | 0.12321 | 0.23894 | 0.10347
| 13 | 0.85 | 0.05 | 0.01 | 0.09 | 0.96 | 0.03 | 0.01 | 0.01 | 1 | 0 | 1 | 1 | 0.017055 | 0.0097544 | 0.95731 | 0.0068212 | 0.0090624 | 0.18938 | 0.76319 | 0.047431 | 0.43917 | 0.36673 | 0.16213 | 0.021975 | 0.01 | 0.40203 | 0.11384 | 0.054592 | 0.057554 | 0.32543 | 0.046551 | 0.22598 | 0.049055 | 0.29875 | 0.011259 | 0.41496 | 0.50987 | 0.024506 | 0.12321 | 0.23894 | 0.10347
| 14 | 0.85 | 0.05 | 0.01 | 0.09 | 0.96 | 0.03 | 0.01 | 0.01 | 1 | 0 | 1 | 1 | 0.017055 | 0.0097544 | 0.95731 | 0.0068212 | 0.0090624 | 0.18938 | 0.76319 | 0.047431 | 0.43917 | 0.36673 | 0.16213 | 0.021975 | 0.01 | 0.40203 | 0.11384 | 0.054592 | 0.057554 | 0.32543 | 0.046551 | 0.22598 | 0.049055 | 0.29875 | 0.011259 | 0.41496 | 0.50987 | 0.024506 | 0.12321 | 0.23894 | 0.10347
| 15 | 0.85 | 0.05 | 0.01 | 0.09 | 0.96 | 0.03 | 0.01 | 0.01 | 1 | 0 | 1 | 1 | 0.017055 | 0.0097544 | 0.95731 | 0.0068212 | 0.0090624 | 0.18938 | 0.76319 | 0.047431 | 0.43917 | 0.36673 | 0.16213 | 0.021975 | 0.01 | 0.40203 | 0.11384 | 0.054592 | 0.057554 | 0.32543 | 0.046551 | 0.22598 | 0.049055 | 0.29875 | 0.011259 | 0.41496 | 0.50987 | 0.024506 | 0.12321 | 0.23894 | 0.10347
| 16 | 0.85 | 0.05 | 0.01 | 0.09 | 0.96 | 0.03 | 0.01 | 0.01 | 1 | 0 | 1 | 1 | 0.017055 | 0.0097544 | 0.95731 | 0.0068212 | 0.0090624 | 0.18938 | 0.76319 | 0.047431 | 0.43917 | 0.36673 | 0.16213 | 0.021975 | 0.01 | 0.40203 | 0.11384 | 0.054592 | 0.057554 | 0.32543 | 0.046551 | 0.22598 | 0.049055 | 0.29875 | 0.011259 | 0.41496 | 0.50987 | 0.024506 | 0.12321 | 0.23894 | 0.10347
| 17 | 0.85 | 0.05 | 0.01 | 0.09 | 0.96 | 0.03 | 0.01 | 0.01 | 1 | 0 | 1 | 1 | 0.017055 | 0.0097544 | 0.95731 | 0.0068212 | 0.0090624 | 0.18938 | 0.76319 | 0.047431 | 0.43917 | 0.36673 | 0.16213 | 0.021975 | 0.01 | 0.40203 | 0.11384 | 0.054592 | 0.057554 | 0.32543 | 0.046551 | 0.22598 | 0.049055 | 0.29875 | 0.011259 | 0.41496 | 0.50987 | 0.024506 | 0.12321 | 0.23894 | 0.10347
| 18 | 0.85 | 0.05 | 0.01 | 0.09 | 0.96 | 0.03 | 0.01 | 0.01 | 1 | 0 | 1 | 1 | 0.017055 | 0.0097544 | 0.95731 | 0.0068212 | 0.0090624 | 0.18938 | 0.76319 | 0.047431 | 0.43917 | 0.36673 | 0.16213 | 0.021975 | 0.01 | 0.40203 | 0.11384 | 0.054592 | 0.057554 | 0.32543 | 0.046551 | 0.22598 | 0.049055 | 0.29875 | 0.011259 | 0.41496 | 0.50987 | 0.024506 | 0.12321 | 0.23894 | 0.10347
| 19 | 0.85 | 0.05 | 0.01 | 0.09 | 0.96 | 0.03 | 0.01 | 0.01 | 1 | 0 | 1 | 1 | 0.017055 | 0.0097544 | 0.95731 | 0.0068212 | 0.0090624 | 0.18938 | 0.76319 | 0.047431 | 0.43917 | 0.36673 | 0.16213 | 0.021975 | 0.01 | 0.40203 | 0.11384 | 0.054592 | 0.057554 | 0.32543 | 0.046551 | 0.22598 | 0.049055 | 0.29875 | 0.011259 | 0.41496 | 0.50987 | 0.024506 | 0.12321 | 0.23894 | 0.10347
| 20 | 0.85 | 0.05 | 0.01 | 0.09 | 0.96 | 0.03 | 0.01 | 0.01 | 1 | 0 | 1 | 1 | 0.017055 | 0.0097544 | 0.95731 | 0.0068212 | 0.0090624 | 0.18938 | 0.76319 | 0.047431 | 0.43917 | 0.36673 | 0.16213 | 0.021975 | 0.01 | 0.40203 | 0.11384 | 0.054592 | 0.057554 | 0.32543 | 0.046551 | 0.22598 | 0.049055 | 0.29875 | 0.011259 | 0.41496 | 0.50987 | 0.024506 | 0.12321 | 0.23894 | 0.10347
| 21 | 0.85 | 0.05 | 0.01 | 0.09 | 0.96 | 0.03 | 0.01 | 0.01 | 1 | 0 | 1 | 1 | 0.017055 | 0.0097544 | 0.95731 | 0.0068212 | 0.0090624 | 0.18938 | 0.76319 | 0.047431 | 0.43917 | 0.36673 | 0.16213 | 0.021975 | 0.01 | 0.40203 | 0.11384 | 0.054592 | 0.057554 | 0.32543 | 0.046551 | 0.22598 | 0.049055 | 0.29875 | 0.011259 | 0.41496 | 0.50987 | 0.024506 | 0.12321 | 0.23894 | 0.10347
| 22 | 0.85 | 0.05 | 0.01 | 0.09 | 0.96 | 0.03 | 0.01 | 0.01 | 1 | 0 | 1 | 1 | 0.017055 | 0.0097544 | 0.95731 | 0.0068212 | 0.0090624 | 0.18938 | 0.76319 | 0.047431 | 0.43917 | 0.36673 | 0.16213 | 0.021975 | 0.01 | 0.40203 | 0.11384 | 0.054592 | 0.057554 | 0.32543 | 0.046551 | 0.22598 | 0.049055 | 0.29875 | 0.011259 | 0.41496 | 0.50987 | 0.024506 | 0.12321 | 0.23894 | 0.10347
| 23 | 0.85 | 0.05 | 0.01 | 0.09 | 0.96 | 0.03 | 0.01 | 0.01 | 1 | 0 | 1 | 1 | 0.017055 | 0.0097544 | 0.95731 | 0.0068212 | 0.0090624 | 0.18938 | 0.76319 | 0.047431 | 0.43917 | 0.36673 | 0.16213 | 0.021975 | 0.01 | 0.40203 | 0.11384 | 0.054592 | 0.057554 | 0.32543 | 0.046551 | 0.22598 | 0.049055 | 0.29875 | 0.011259 | 0.41496 | 0.50987 | 0.024506 | 0.12321 | 0.23894 | 0.10347
| 24 | 0.85 | 0.05 | 0.01 | 0.09 | 0.96 | 0.03 | 0.01 | 0.01 | 1 | 0 | 1 | 1 | 0.017055 | 0.0097544 | 0.95731 | 0.0068212 | 0.0090624 | 0.18938 | 0.76319 | 0.047431 | 0.43917 | 0.36673 | 0.16213 | 0.021975 | 0.01 | 0.40203 | 0.11384 | 0.054592 | 0.057554 | 0.32543 | 0.046551 | 0.22598 | 0.049055 | 0.29875 | 0.011259 | 0.41496 | 0.50987 | 0.024506 | 0.12321 | 0.23894 | 0.10347
Y47 | 1 | 0.85 | 0.05 | 0.01 | 0.09 | 0.96 | 0.03 | 0.01 | 0.01 | 1 | 0 | 1 | 1 | 0.017055 | 0.0097544 | 0.95731 | 0.0068212 | 0.0090624 | 0.18938 | 0.76319 | 0.047431 | 0.43917 | 0.36673 | 0.16213 | 0.021975 | 0.01 | 0.40203 | 0.11384 | 0.054592 | 0.057554 | 0.32543 | 0.046551 | 0.22598 | 0.049055 | 0.29875 | 0.011259 | 0.41496 | 0.50987 | 0.024506 | 0.12321 | 0.23894 | 0.10347
| 2 | 0.85 | 0.05 | 0.01 | 0.09 | 0.96 | 0.03 | 0.01 | 0.01 | 1 | 0 | 1 | 1 | 0.017055 | 0.0097544 | 0.95731 | 0.0068212 | 0.0090624 | 0.18938 | 0.76319 | 0.047431 | 0.43917 | 0.36673 | 0.16213 | 0.021975 | 0.01 | 0.40203 | 0.11384 | 0.054592 | 0.057554 | 0.32543 | 0.046551 | 0.22598 | 0.049055 | 0.29875 | 0.011259 | 0.41496 | 0.50987 | 0.024506 | 0.12321 | 0.23894 | 0.10347
| 3 | 0.85 | 0.05 | 0.01 | 0.09 | 0.96 | 0.03 | 0.01 | 0.01 | 1 | 0 | 1 | 1 | 0.017055 | 0.0097544 | 0.95731 | 0.0068212 | 0.0090624 | 0.18938 | 0.76319 | 0.047431 | 0.43917 | 0.36673 | 0.16213 | 0.021975 | 0.01 | 0.40203 | 0.11384 | 0.054592 | 0.057554 | 0.32543 | 0.046551 | 0.22598 | 0.049055 | 0.29875 | 0.011259 | 0.41496 | 0.50987 | 0.024506 | 0.12321 | 0.23894 | 0.10347
| 4 | 0.85 | 0.05 | 0.01 | 0.09 | 0.96 | 0.03 | 0.01 | 0.01 | 1 | 0 | 1 | 1 | 0.017055 | 0.0097544 | 0.95731 | 0.0068212 | 0.0090624 | 0.18938 | 0.76319 | 0.047431 | 0.43917 | 0.36673 | 0.16213 | 0.021975 | 0.01 | 0.40203 | 0.11384 | 0.054592 | 0.057554 | 0.32543 | 0.046551 | 0.22598 | 0.049055 | 0.29875 | 0.011259 | 0.41496 | 0.50987 | 0.024506 | 0.12321 | 0.23894 | 0.10347
| 5 | 0.85 | 0.05 | 0.01 | 0.09 | 0.96 | 0.03 | 0.01 | 0.01 | 1 | 0 | 1 | 1 | 0.017055 | 0.0097544 | 0.95731 | 0.0068212 | 0.0090624 | 0.18938 | 0.76319 | 0.047431 | 0.43917 | 0.36673 | 0.16213 | 0.021975 | 0.01 | 0.40203 | 0.11384 | 0.054592 | 0.057554 | 0.32543 | 0.046551 | 0.22598 | 0.049055 | 0.29875 | 0.011259 | 0.41496 | 0.50987 | 0.024506 | 0.12321 | 0.23894 | 0.10347
| 6 | 0.85 | 0.05 | 0.01 | 0.09 | 0.96 | 0.03 | 0.01 | 0.01 | 1 | 0 | 1 | 1 | 0.017055 | 0.0097544 | 0.95731 | 0.0068212 | 0.0090624 | 0.18938 | 0.76319 | 0.047431 | 0.43917 | 0.36673 | 0.16213 | 0.021975 | 0.01 | 0.40203 | 0.11384 | 0.054592 | 0.057554 | 0.32543 | 0.046551 | 0.22598 | 0.049055 | 0.29875 | 0.011259 | 0.41496 | 0.50987 | 0.024506 | 0.12321 | 0.23894 | 0.10347
| 7 | 0.85 | 0.05 | 0.01 | 0.09 | 0.96 | 0.03 | 0.01 | 0.01 | 1 | 0 | 1 | 1 | 0.017055 | 0.0097544 | 0.95731 | 0.0068212 | 0.0090624 | 0.18938 | 0.76319 | 0.047431 | 0.43917 | 0.36673 | 0.16213 | 0.021975 | 0.01 | 0.40203 | 0.11384 | 0.054592 | 0.057554 | 0.32543 | 0.046551 | 0.22598 | 0.049055 | 0.29875 | 0.011259 | 0.41496 | 0.50987 | 0.024506 | 0.12321 | 0.23894 | 0.10347
| 8 | 0.85 | 0.05 | 0.01 | 0.09 | 0.96 | 0.03 | 0.01 | 0.01 | 1 | 0 | 1 | 1 | 0.017055 | 0.0097544 | 0.95731 | 0.0068212 | 0.0090624 | 0.18938 | 0.76319 | 0.047431 | 0.43917 | 0.36673 | 0.16213 | 0.021975 | 0.01 | 0.40203 | 0.11384 | 0.054592 | 0.057554 | 0.32543 | 0.046551 | 0.22598 | 0.049055 | 0.29875 | 0.011259 | 0.41496 | 0.50987 | 0.024506 | 0.12321 | 0.23894 | 0.10347
| 9 | 0.85 | 0.05 | 0.01 | 0.09 | 0.96 | 0.03 | 0.01 | 0.01 | 1 | 0 | 1 | 1 | 0.017055 | 0.0097544 | 0.95731 | 0.0068212 | 0.0090624 | 0.18938 | 0.76319 | 0.047431 | 0.43917 | 0.36673 | 0.16213 | 0.021975 | 0.01 | 0.40203 | 0.11384 | 0.054592 | 0.057554 | 0.32543 | 0.046551 | 0.22598 | 0.049055 | 0.29875 | 0.011259 | 0.41496 | 0.50987 | 0.024506 | 0.12321 | 0.23894 | 0.10347
| 10 | 0.85 | 0.05 | 0.01 | 0.09 | 0.96 | 0.03 | 0.01 | 0.01 | 1 | 0 | 1 | 1 | 0.017055 | 0.0097544 | 0.95731 | 0.0068212 | 0.0090624 | 0.18938 | 0.76319 | 0.047431 | 0.43917 | 0.36673 | 0.16213 | 0.021975 | 0.01 | 0.40203 | 0.11384 | 0.054592 | 0.057554 | 0.32543 | 0.046551 | 0.22598 | 0.049055 | 0.29875 | 0.011259 | 0.41496 | 0.50987 | 0.024506 | 0.12321 | 0.23894 | 0.10347
| 11 | 0.85 | 0.05 | 0.01 | 0.09 | 0.96 | 0.03 | 0.01 | 0.01 | 1 | 0 | 1 | 1 | 0.017055 | 0.0097544 | 0.95731 | 0.0068212 | 0.0090624 | 0.18938 | 0.76319 | 0.047431 | 0.43917 | 0.36673 | 0.16213 | 0.021975 | 0.01 | 0.40203 | 0.11384 | 0.054592 | 0.057554 | 0.32543 | 0.046551 | 0.22598 | 0.049055 | 0.29875 | 0.011259 | 0.41496 | 0.50987 | 0.024506 | 0.12321 | 0.23894 | 0.10347
| 12 | 0.85 | 0.05 | 0.01 | 0.09 | 0.96 | 0.03 | 0.01 | 0.01 | 1 | 0 | 1 | 1 | 0.017055 | 0.0097544 | 0.95731 | 0.0068212 | 0.0090624 | 0.18938 | 0.76319 | 0.047431 | 0.43917 | 0.36673 | 0.16213 | 0.021975 | 0.01 | 0.40203 | 0.11384 | 0.054592 | 0.057554 | 0.32543 | 0.046551 | 0.22598 | 0.049055 | 0.29875 | 0.011259 | 0.41496 | 0.50987 | 0.024506 | 0.12321 | 0.23894 | 0.10347
| 13 | 0.85 | 0.05 | 0.01 | 0.09 | 0.96 | 0.03 | 0.01 | 0.01 | 1 | 0 | 1 | 1 | 0.017055 | 0.0097544 | 0.95731 | 0.0068212 | 0.0090624 | 0.18938 | 0.76319 | 0.047431 | 0.43917 | 0.36673 | 0.16213 | 0.021975 | 0.01 | 0.40203 | 0.11384 | 0.054592 | 0.057554 | 0.32543 | 0.046551 | 0.22598 | 0.049055 | 0.29875 | 0.011259 | 0.41496 | 0.50987 | 0.024506 | 0.12321 | 0.23894 | 0.10347
| 14 | 0.85 | 0.05 | 0.01 | 0.09 | 0.96 | 0.03 | 0.01 | 0.01 | 1 | 0 | 1 | 1 | 0.017055 | 0.0097544 | 0.95731 | 0.0068212 | 0.0090624 | 0.18938 | 0.76319 | 0.047431 | 0.43917 | 0.36673 | 0.16213 | 0.021975 | 0.01 | 0.40203 | 0.11384 | 0.054592 | 0.057554 | 0.32543 | 0.046551 | 0.22598 | 0.049055 | 0.29875 | 0.011259 | 0.41496 | 0.50987 | 0.024506 | 0.12321 | 0.23894 | 0.10347
| 15 | 0.85 | 0.05 | 0.01 | 0.09 | 0.96 | 0.03 | 0.01 | 0.01 | 1 | 0 | 1 | 1 | 0.017055 | 0.0097544 | 0.95731 | 0.0068212 | 0.0090624 | 0.18938 | 0.76319 | 0.047431 | 0.43917 | 0.36673 | 0.16213 | 0.021975 | 0.01 | 0.40203 | 0.11384 | 0.054592 | 0.057554 | 0.32543 | 0.046551 | 0.22598 | 0.049055 | 0.29875 | 0.011259 | 0.41496 | 0.50987 | 0.024506 | 0.12321 | 0.23894 | 0.10347
| 16 | 0.85 | 0.05 | 0.01 | 0.09 | 0.96 | 0.03 | 0.01 | 0.01 | 1 | 0 | 1 | 1 | 0.017055 | 0.0097544 | 0.95731 | 0.0068212 | 0.0090624 | 0.18938 | 0.76319 | 0.047431 | 0.43917 | 0.36673 | 0.16213 | 0.021975 | 0.01 | 0.40203 | 0.11384 | 0.054592 | 0.057554 | 0.32543 | 0.046551 | 0.22598 | 0.049055 | 0.29875 | 0.011259 | 0.41496 | 0.50987 | 0.024506 | 0.12321 | 0.23894 | 0.10347
| 17 | 0.85 | 0.05 | 0.01 | 0.09 | 0.96 | 0.03 | 0.01 | 0.01 | 1 | 0 | 1 | 1 | 0.017055 | 0.0097544 | 0.95731 | 0.0068212 | 0.0090624 | 0.18938 | 0.76319 | 0.047431 | 0.43917 | 0.36673 | 0.16213 | 0.021975 | 0.01 | 0.40203 | 0.11384 | 0.054592 | 0.057554 | 0.32543 | 0.046551 | 0.22598 | 0.049055 | 0.29875 | 0.011259 | 0.41496 | 0.50987 | 0.024506 | 0.12321 | 0.23894 | 0.10347
| 18 | 0.85 | 0.05 | 0.01 | 0.09 | 0.96 | 0.03 | 0.01 | 0.01 | 1 | 0 | 1 | 1 | 0.017055 | 0.0097544 | 0.95731 | 0.0068212 | 0.0090624 | 0.18938 | 0.76319 | 0.047431 | 0.43917 | 0.36673 | 0.16213 | 0.021975 | 0.01 | 0.40203 | 0.11384 | 0.054592 | 0.057554 | 0.32543 | 0.046551 | 0.22598 | 0.049055 | 0.29875 | 0.011259 | 0.41496 | 0.50987 | 0.024506 | 0.12321 | 0.23894 | 0.10347
| 19 | 0.85 | 0.05 | 0.01 | 0.09 | 0.96 | 0.03 | 0.01 | 0.01 | 1 | 0 | 1 | 1 | 0.017055 | 0.0097544 | 0.95731 | 0.0068212 | 0.0090624 | 0.18938 | 0.76319 | 0.047431 | 0.43917 | 0.36673 | 0.16213 | 0.021975 | 0.01 | 0.40203 | 0.11384 | 0.054592 | 0.057554 | 0.32543 | 0.046551 | 0.22598 | 0.049055 | 0.29875 | 0.011259 | 0.41496 | 0.50987 | 0.024506 | 0.12321 | 0.23894 | 0.10347
| 20 | 0.85 | 0.05 | 0.01 | 0.09 | 0.96 | 0.03 | 0.01 | 0.01 | 1 | 0 | 1 | 1 | 0.017055 | 0.0097544 | 0.95731 | 0.0068212 | 0.0090624 | 0.18938 | 0.76319 | 0.047431 | 0.43917 | 0.36673 | 0.16213 | 0.021975 | 0.01 | 0.40203 | 0.11384 | 0.054592 | 0.057554 | 0.32543 | 0.046551 | 0.22598 | 0.049055 | 0.29875 | 0.011259 | 0.41496 | 0.50987 | 0.024506 | 0.12321 | 0.23894 | 0.10347
| 21 | 0.85 | 0.05 | 0.01 | 0.09 | 0.96 | 0.03 | 0.01 | 0.01 | 1 | 0 | 1 | 1 | 0.017055 | 0.0097544 | 0.95731 | 0.0068212 | 0.0090624 | 0.18938 | 0.76319 | 0.047431 | 0.43917 | 0.36673 | 0.16213 | 0.021975 | 0.01 | 0.40203 | 0.11384 | 0.054592 | 0.057554 | 0.32543 | 0.046551 | 0.22598 | 0.049055 | 0.29875 | 0.011259 | 0.41496 | 0.50987 | 0.024506 | 0.12321 | 0.23894 | 0.10347
| 22 | 0.85 | 0.05 | 0.01 | 0.09 | 0.96 | 0.03 | 0.01 | 0.01 | 1 | 0 | 1 | 1 | 0.017055 | 0.0097544 | 0.95731 | 0.0068212 | 0.0090624 | 0.18938 | 0.76319 | 0.047431 | 0.43917 | 0.36673 | 0.16213 | 0.021975 | 0.01 | 0.40203 | 0.11384 | 0.054592 | 0.057554 | 0.32543 | 0.046551 | 0.22598 | 0.049055 | 0.29875 | 0.011259 | 0.41496 | 0.50987 | 0.024506 | 0.12321 | 0.23894 | 0.10347
| 23 | 0.85 | 0.05 | 0.01 | 0.09 | 0.96 | 0.03 | 0.01 | 0.01 | 1 | 0 | 1 | 1 | 0.017055 | 0.0097544 | 0.95731 | 0.0068212 | 0.0090624 | 0.18938 | 0.76319 | 0.047431 | 0.43917 | 0.36673 | 0.16213 | 0.021975 | 0.01 | 0.40203 | 0.11384 | 0.054592 | 0.057554 | 0.32543 | 0.046551 | 0.22598 | 0.049055 | 0.29875 | 0.011259 | 0.41496 | 0.50987 | 0.024506 | 0.12321 | 0.23894 | 0.10347
| 24 | 0.85 | 0.05 | 0.01 | 0.09 | 0.96 | 0.03 | 0.01 | 0.01 | 1 | 0 | 1 | 1 | 0.017055 | 0.0097544 | 0.95731 | 0.0068212 | 0.0090624 | 0.18938 | 0.76319 | 0.047431 | 0.43917 | 0.36673 | 0.16213 | 0.021975 | 0.01 | 0.40203 | 0.11384 | 0.054592 | 0.057554 | 0.32543 | 0.046551 | 0.22598 | 0.049055 | 0.29875 | 0.011259 | 0.41496 | 0.50987 | 0.024506 | 0.12321 | 0.23894 | 0.10347
Y48 | 1 | 0.85 | 0.05 | 0.01 | 0.09 | 0.96 | 0.03 | 0.01 | 0.01 | 1 | 0 | 1 | 1 | 0.017055 | 0.0097544 | 0.95731 | 0.0068212 | 0.0090624 | 0.18938 | 0.76319 | 0.047431 | 0.43917 | 0.36673 | 0.16213 | 0.021975 | 0.01 | 0.40203 | 0.11384 | 0.054592 | 0.057554 | 0.32543 | 0.046551 | 0.22598 | 0.049055 | 0.29875 | 0.011259 | 0.41496 | 0.50987 | 0.024506 | 0.12321 | 0.23894 | 0.10347
| 2 | 0.85 | 0.05 | 0.01 | 0.09 | 0.96 | 0.03 | 0.01 | 0.01 | 1 | 0 | 1 | 1 | 0.017055 | 0.0097544 | 0.95731 | 0.0068212 | 0.0090624 | 0.18938 | 0.76319 | 0.047431 | 0.43917 | 0.36673 | 0.16213 | 0.021975 | 0.01 | 0.40203 | 0.11384 | 0.054592 | 0.057554 | 0.32543 | 0.046551 | 0.22598 | 0.049055 | 0.29875 | 0.011259 | 0.41496 | 0.50987 | 0.024506 | 0.12321 | 0.23894 | 0.10347
| 3 | 0.85 | 0.05 | 0.01 | 0.09 | 0.96 | 0.03 | 0.01 | 0.01 | 1 | 0 | 1 | 1 | 0.017055 | 0.0097544 | 0.95731 | 0.0068212 | 0.0090624 | 0.18938 | 0.76319 | 0.047431 | 0.43917 | 0.36673 | 0.16213 | 0.021975 | 0.01 | 0.40203 | 0.11384 | 0.054592 | 0.057554 | 0.32543 | 0.046551 | 0.22598 | 0.049055 | 0.29875 | 0.011259 | 0.41496 | 0.50987 | 0.024506 | 0.12321 | 0.23894 | 0.10347
| 4 | 0.85 | 0.05 | 0.01 | 0.09 | 0.96 | 0.03 | 0.01 | 0.01 | 1 | 0 | 1 | 1 | 0.017055 | 0.0097544 | 0.95731 | 0.0068212 | 0.0090624 | 0.18938 | 0.76319 | 0.047431 | 0.43917 | 0.36673 | 0.16213 | 0.021975 | 0.01 | 0.40203 | 0.11384 | 0.054592 | 0.057554 | 0.32543 | 0.046551 | 0.22598 | 0.049055 | 0.29875 | 0.011259 | 0.41496 | 0.50987 | 0.024506 | 0.12321 | 0.23894 | 0.10347
| 5 | 0.85 | 0.05 | 0.01 | 0.09 | 0.96 | 0.03 | 0.01 | 0.01 | 1 | 0 | 1 | 1 | 0.017055 | 0.0097544 | 0.95731 | 0.0068212 | 0.0090624 | 0.18938 | 0.76319 | 0.047431 | 0.43917 | 0.36673 | 0.16213 | 0.021975 | 0.01 | 0.40203 | 0.11384 | 0.054592 | 0.057554 | 0.32543 | 0.046551 | 0.22598 | 0.049055 | 0.29875 | 0.011259 | 0.41496 | 0.50987 | 0.024506 | 0.12321 | 0.23894 | 0.10347
| 6 | 0.85 | 0.05 | 0.01 | 0.09 | 0.96 | 0.03 | 0.01 | 0.01 | 1 | 0 | 1 | 1 | 0.017055 | 0.0097544 | 0.95731 | 0.0068212 | 0.0090624 | 0.18938 | 0.76319 | 0.047431 | 0.43917 | 0.36673 | 0.16213 | 0.021975 | 0.01 | 0.40203 | 0.11384 | 0.054592 | 0.057554 | 0.32543 | 0.046551 | 0.22598 | 0.049055 | 0.29875 | 0.011259 | 0.41496 | 0.50987 | 0.024506 | 0.12321 | 0.23894 | 0.10347
| 7 | 0.85 | 0.05 | 0.01 | 0.09 | 0.96 | 0.03 | 0.01 | 0.01 | 1 | 0 | 1 | 1 | 0.017055 | 0.0097544 | 0.95731 | 0.0068212 | 0.0090624 | 0.18938 | 0.76319 | 0.047431 | 0.43917 | 0.36673 | 0.16213 | 0.021975 | 0.01 | 0.40203 | 0.11384 | 0.054592 | 0.057554 | 0.32543 | 0.046551 | 0.22598 | 0.049055 | 0.29875 | 0.011259 | 0.41496 | 0.50987 | 0.024506 | 0.12321 | 0.23894 | 0.10347
| 8 | 0.85 | 0.05 | 0.01 | 0.09 | 0.96 | 0.03 | 0.01 | 0.01 | 1 | 0 | 1 | 1 | 0.017055 | 0.0097544 | 0.95731 | 0.0068212 | 0.0090624 | 0.18938 | 0.76319 | 0.047431 | 0.43917 | 0.36673 | 0.16213 | 0.021975 | 0.01 | 0.40203 | 0.11384 | 0.054592 | 0.057554 | 0.32543 | 0.046551 | 0.22598 | 0.049055 | 0.29875 | 0.011259 | 0.41496 | 0.50987 | 0.024506 | 0.12321 | 0.23894 | 0.10347
| 9 | 0.85 | 0.05 | 0.01 | 0.09 | 0.96 | 0.03 | 0.01 | 0.01 | 1 | 0 | 1 | 1 | 0.017055 | 0.0097544 | 0.95731 | 0.0068212 | 0.0090624 | 0.18938 | 0.76319 | 0.047431 | 0.43917 | 0.36673 | 0.16213 | 0.021975 | 0.01 | 0.40203 | 0.11384 | 0.054592 | 0.057554 | 0.32543 | 0.046551 | 0.22598 | 0.049055 | 0.29875 | 0.011259 | 0.41496 | 0.50987 | 0.024506 | 0.12321 | 0.23894 | 0.10347
| 10 | 0.85 | 0.05 | 0.01 | 0.09 | 0.96 | 0.03 | 0.01 | 0.01 | 1 | 0 | 1 | 1 | 0.017055 | 0.0097544 | 0.95731 | 0.0068212 | 0.0090624 | 0.18938 | 0.76319 | 0.047431 | 0.43917 | 0.36673 | 0.16213 | 0.021975 | 0.01 | 0.40203 | 0.11384 | 0.054592 | 0.057554 | 0.32543 | 0.046551 | 0.22598 | 0.049055 | 0.29875 | 0.011259 | 0.41496 | 0.50987 | 0.024506 | 0.12321 | 0.23894 | 0.10347
| 11 | 0.85 | 0.05 | 0.01 | 0.09 | 0.96 | 0.03 | 0.01 | 0.01 | 1 | 0 | 1 | 1 | 0.017055 | 0.0097544 | 0.95731 | 0.0068212 | 0.0090624 | 0.18938 | 0.76319 | 0.047431 | 0.43917 | 0.36673 | 0.16213 | 0.021975 | 0.01 | 0.40203 | 0.11384 | 0.054592 | 0.057554 | 0.32543 | 0.046551 | 0.22598 | 0.049055 | 0.29875 | 0.011259 | 0.41496 | 0.50987 | 0.024506 | 0.12321 | 0.23894 | 0.10347
| 12 | 0.85 | 0.05 | 0.01 | 0.09 | 0.96 | 0.03 | 0.01 | 0.01 | 1 | 0 | 1 | 1 | 0.017055 | 0.0097544 | 0.95731 | 0.0068212 | 0.0090624 | 0.18938 | 0.76319 | 0.047431 | 0.43917 | 0.36673 | 0.16213 | 0.021975 | 0.01 | 0.40203 | 0.11384 | 0.054592 | 0.057554 | 0.32543 | 0.046551 | 0.22598 | 0.049055 | 0.29875 | 0.011259 | 0.41496 | 0.50987 | 0.024506 | 0.12321 | 0.23894 | 0.10347
| 13 | 0.85 | 0.05 | 0.01 | 0.09 | 0.96 | 0.03 | 0.01 | 0.01 | 1 | 0 | 1 | 1 | 0.017055 | 0.0097544 | 0.95731 | 0.0068212 | 0.0090624 | 0.18938 | 0.76319 | 0.047431 | 0.43917 | 0.36673 | 0.16213 | 0.021975 | 0.01 | 0.40203 | 0.11384 | 0.054592 | 0.057554 | 0.32543 | 0.046551 | 0.22598 | 0.049055 | 0.29875 | 0.011259 | 0.41496 | 0.50987 | 0.024506 | 0.12321 | 0.23894 | 0.10347
| 14 | 0.85 | 0.05 | 0.01 | 0.09 | 0.96 | 0.03 | 0.01 | 0.01 | 1 | 0 | 1 | 1 | 0.017055 | 0.0097544 | 0.95731 | 0.0068212 | 0.0090624 | 0.18938 | 0.76319 | 0.047431 | 0.43917 | 0.36673 | 0.16213 | 0.021975 | 0.01 | 0.40203 | 0.11384 | 0.054592 | 0.057554 | 0.32543 | 0.046551 | 0.22598 | 0.049055 | 0.29875 | 0.011259 | 0.41496 | 0.50987 | 0.024506 | 0.12321 | 0.23894 | 0.10347
| 15 | 0.85 | 0.05 | 0.01 | 0.09 | 0.96 | 0.03 | 0.01 | 0.01 | 1 | 0 | 1 | 1 | 0.017055 | 0.0097544 | 0.95731 | 0.0068212 | 0.0090624 | 0.18938 | 0.76319 | 0.047431 | 0.43917 | 0.36673 | 0.16213 | 0.021975 | 0.01 | 0.40203 | 0.11384 | 0.054592 | 0.057554 | 0.32543 | 0.046551 | 0.22598 | 0.049055 | 0.29875 | 0.011259 | 0.41496 | 0.50987 | 0.024506 | 0.12321 | 0.23894 | 0.10347
| 16 | 0.85 | 0.05 | 0.01 | 0.09 | 0.96 | 0.03 | 0.01 | 0.01 | 1 | 0 | 1 | 1 | 0.017055 | 0.0097544 | 0.95731 | 0.0068212 | 0.0090624 | 0.18938 | 0.76319 | 0.047431 | 0.43917 | 0.36673 | 0.16213 | 0.021975 | 0.01 | 0.40203 | 0.11384 | 0.054592 | 0.057554 | 0.32543 | 0.046551 | 0.22598 | 0.049055 | 0.29875 | 0.011259 | 0.41496 | 0.50987 | 0.024506 | 0.12321 | 0.23894 | 0.10347
| 17 | 0.85 | 0.05 | 0.01 | 0.09 | 0.96 | 0.03 | 0.01 | 0.01 | 1 | 0 | 1 | 1 | 0.017055 | 0.0097544 | 0.95731 | 0.0068212 | 0.0090624 | 0.18938 | 0.76319 | 0.047431 | 0.43917 | 0.36673 | 0.16213 | 0.021975 | 0.01 | 0.40203 | 0.11384 | 0.054592 | 0.057554 | 0.32543 | 0.046551 | 0.22598 | 0.049055 | 0.29875 | 0.011259 | 0.41496 | 0.50987 | 0.024506 | 0.12321 | 0.23894 | 0.10347
| 18 | 0.85 | 0.05 | 0.01 | 0.09 | 0.96 | 0.03 | 0.01 | 0.01 | 1 | 0 | 1 | 1 | 0.017055 | 0.0097544 | 0.95731 | 0.0068212 | 0.0090624 | 0.18938 | 0.76319 | 0.047431 | 0.43917 | 0.36673 | 0.16213 | 0.021975 | 0.01 | 0.40203 | 0.11384 | 0.054592 | 0.057554 | 0.32543 | 0.046551 | 0.22598 | 0.049055 | 0.29875 | 0.011259 | 0.41496 | 0.50987 | 0.024506 | 0.12321 | 0.23894 | 0.10347
| 19 | 0.85 | 0.05 | 0.01 | 0.09 | 0.96 | 0.03 | 0.01 | 0.01 | 1 | 0 | 1 | 1 | 0.017055 | 0.0097544 | 0.95731 | 0.0068212 | 0.0090624 | 0.18938 | 0.76319 | 0.047431 | 0.43917 | 0.36673 | 0.16213 | 0.021975 | 0.01 | 0.40203 | 0.11384 | 0.054592 | 0.057554 | 0.32543 | 0.046551 | 0.22598 | 0.049055 | 0.29875 | 0.011259 | 0.41496 | 0.50987 | 0.024506 | 0.12321 | 0.23894 | 0.10347
| 20 | 0.85 | 0.05 | 0.01 | 0.09 | 0.96 | 0.03 | 0.01 | 0.01 | 1 | 0 | 1 | 1 | 0.017055 | 0.0097544 | 0.95731 | 0.0068212 | 0.0090624 | 0.18938 | 0.76319 | 0.047431 | 0.43917 | 0.36673 | 0.16213 | 0.021975 | 0.01 | 0.40203 | 0.11384 | 0.054592 | 0.057554 | 0.32543 | 0.046551 | 0.22598 | 0.049055 | 0.29875 | 0.011259 | 0.41496 | 0.50987 | 0.024506 | 0.12321 | 0.23894 | 0.10347
| 21 | 0.85 | 0.05 | 0.01 | 0.09 | 0.96 | 0.03 | 0.01 | 0.01 | 1 | 0 | 1 | 1 | 0.017055 | 0.0097544 | 0.95731 | 0.0068212 | 0.0090624 | 0.18938 | 0.76319 | 0.047431 | 0.43917 | 0.36673 | 0.16213 | 0.021975 | 0.01 | 0.40203 | 0.11384 | 0.054592 | 0.057554 | 0.32543 | 0.046551 | 0.22598 | 0.049055 | 0.29875 | 0.011259 | 0.41496 | 0.50987 | 0.024506 | 0.12321 | 0.23894 | 0.10347
| 22 | 0.85 | 0.05 | 0.01 | 0.09 | 0.96 | 0.03 | 0.01 | 0.01 | 1 | 0 | 1 | 1 | 0.017055 | 0.0097544 | 0.95731 | 0.0068212 | 0.0090624 | 0.18938 | 0.76319 | 0.047431 | 0.43917 | 0.36673 | 0.16213 | 0.021975 | 0.01 | 0.40203 | 0.11384 | 0.054592 | 0.057554 | 0.32543 | 0.046551 | 0.22598 | 0.049055 | 0.29875 | 0.011259 | 0.41496 | 0.50987 | 0.024506 | 0.12321 | 0.23894 | 0.10347
| 23 | 0.85 | 0.05 | 0.01 | 0.09 | 0.96 | 0.03 | 0.01 | 0.01 | 1 | 0 | 1 | 1 | 0.017055 | 0.0097544 | 0.95731 | 0.0068212 | 0.0090624 | 0.18938 | 0.76319 | 0.047431 | 0.43917 | 0.36673 | 0.16213 | 0.021975 | 0.01 | 0.40203 | 0.11384 | 0.054592 | 0.057554 | 0.32543 | 0.046551 | 0.22598 | 0.049055 | 0.29875 | 0.011259 | 0.41496 | 0.50987 | 0.024506 | 0.12321 | 0.23894 | 0.10347
| 24 | 0.85 | 0.05 | 0.01 | 0.09 | 0.96 | 0.03 | 0.01 | 0.01 | 1 | 0 | 1 | 1 | 0.017055 | 0.0097544 | 0.95731 | 0.0068212 | 0.0090624 | 0.18938 | 0.76319 | 0.047431 | 0.43917 | 0.36673 | 0.16213 | 0.021975 | 0.01 | 0.40203 | 0.11384 | 0.054592 | 0.057554 | 0.32543 | 0.046551 | 0.22598 | 0.049055 | 0.29875 | 0.011259 | 0.41496 | 0.50987 | 0.024506 | 0.12321 | 0.23894 | 0.10347
Y49 | 1 | 0.85 | 0.05 | 0.01 | 0.09 | 0.96 | 0.03 | 0.01 | 0.01 | 1 | 0 | 1 | 1 | 0.017055 | 0.0097544 | 0.95731 | 0.0068212 | 0.0090624 | 0.18938 | 0.76319 | 0.047431 | 0.43917 | 0.36673 | 0.16213 | 0.021975 | 0.01 | 0.40203 | 0.11384 | 0.054592 | 0.057554 | 0.32543 | 0.046551 | 0.22598 | 0.049055 | 0.29875 | 0.011259 | 0.41496 | 0.50987 | 0.024506 | 0.12321 | 0.23894 | 0.10347
| 2 | 0.85 | 0.05 | 0.01 | 0.09 | 0.96 | 0.03 | 0.01 | 0.01 | 1 | 0 | 1 | 1 | 0.017055 | 0.0097544 | 0.95731 | 0.0068212 | 0.0090624 | 0.18938 | 0.76319 | 0.047431 | 0.43917 | 0.36673 | 0.16213 | 0.021975 | 0.01 | 0.40203 | 0.11384 | 0.054592 | 0.057554 | 0.32543 | 0.046551 | 0.22598 | 0.049055 | 0.29875 | 0.011259 | 0.41496 | 0.50987 | 0.024506 | 0.12321 | 0.23894 | 0.10347
| 3 | 0.85 | 0.05 | 0.01 | 0.09 | 0.96 | 0.03 | 0.01 | 0.01 | 1 | 0 | 1 | 1 | 0.017055 | 0.0097544 | 0.95731 | 0.0068212 | 0.0090624 | 0.18938 | 0.76319 | 0.047431 | 0.43917 | 0.36673 | 0.16213 | 0.021975 | 0.01 | 0.40203 | 0.11384 | 0.054592 | 0.057554 | 0.32543 | 0.046551 | 0.22598 | 0.049055 | 0.29875 | 0.011259 | 0.41496 | 0.50987 | 0.024506 | 0.12321 | 0.23894 | 0.10347
| 4 | 0.85 | 0.05 | 0.01 | 0.09 | 0.96 | 0.03 | 0.01 | 0.01 | 1 | 0 | 1 | 1 | 0.017055 | 0.0097544 | 0.95731 | 0.0068212 | 0.0090624 | 0.18938 | 0.76319 | 0.047431 | 0.43917 | 0.36673 | 0.16213 | 0.021975 | 0.01 | 0.40203 | 0.11384 | 0.054592 | 0.057554 | 0.32543 | 0.046551 | 0.22598 | 0.049055 | 0.29875 | 0.011259 | 0.41496 | 0.50987 | 0.024506 | 0.12321 | 0.23894 | 0.10347
| 5 | 0.85 | 0.05 | 0.01 | 0.09 | 0.96 | 0.03 | 0.01 | 0.01 | 1 | 0 | 1 | 1 | 0.017055 | 0.0097544 | 0.95731 | 0.0068212 | 0.0090624 | 0.18938 | 0.76319 | 0.047431 | 0.43917 | 0.36673 | 0.16213 | 0.021975 | 0.01 | 0.40203 | 0.11384 | 0.054592 | 0.057554 | 0.32543 | 0.046551 | 0.22598 | 0.049055 | 0.29875 | 0.011259 | 0.41496 | 0.50987 | 0.024506 | 0.12321 | 0.23894 | 0.10347
| 6 | 0.85 | 0.05 | 0.01 | 0.09 | 0.96 | 0.03 | 0.01 | 0.01 | 1 | 0 | 1 | 1 | 0.017055 | 0.0097544 | 0.95731 | 0.0068212 | 0.0090624 | 0.18938 | 0.76319 | 0.047431 | 0.43917 | 0.36673 | 0.16213 | 0.021975 | 0.01 | 0.40203 | 0.11384 | 0.054592 | 0.057554 | 0.32543 | 0.046551 | 0.22598 | 0.049055 | 0.29875 | 0.011259 | 0.41496 | 0.50987 | 0.024506 | 0.12321 | 0.23894 | 0.10347
| 7 | 0.85 | 0.05 | 0.01 | 0.09 | 0.96 | 0.03 | 0.01 | 0.01 | 1 | 0 | 1 | 1 | 0.017055 | 0.0097544 | 0.95731 | 0.0068212 | 0.0090624 | 0.18938 | 0.76319 | 0.047431 | 0.43917 | 0.36673 | 0.16213 | 0.021975 | 0.01 | 0.40203 | 0.11384 | 0.054592 | 0.057554 | 0.32543 | 0.046551 | 0.22598 | 0.049055 | 0.29875 | 0.011259 | 0.41496 | 0.50987 | 0.024506 | 0.12321 | 0.23894 | 0.10347
| 8 | 0.85 | 0.05 | 0.01 | 0.09 | 0.96 | 0.03 | 0.01 | 0.01 | 1 | 0 | 1 | 1 | 0.017055 | 0.0097544 | 0.95731 | 0.0068212 | 0.0090624 | 0.18938 | 0.76319 | 0.047431 | 0.43917 | 0.36673 | 0.16213 | 0.021975 | 0.01 | 0.40203 | 0.11384 | 0.054592 | 0.057554 | 0.32543 | 0.046551 | 0.22598 | 0.049055 | 0.29875 | 0.011259 | 0.41496 | 0.50987 | 0.024506 | 0.12321 | 0.23894 | 0.10347
| 9 | 0.85 | 0.05 | 0.01 | 0.09 | 0.96 | 0.03 | 0.01 | 0.01 | 1 | 0 | 1 | 1 | 0.017055 | 0.0097544 | 0.95731 | 0.0068212 | 0.0090624 | 0.18938 | 0.76319 | 0.047431 | 0.43917 | 0.36673 | 0.16213 | 0.021975 | 0.01 | 0.40203 | 0.11384 | 0.054592 | 0.057554 | 0.32543 | 0.046551 | 0.22598 | 0.049055 | 0.29875 | 0.011259 | 0.41496 | 0.50987 | 0.024506 | 0.12321 | 0.23894 | 0.10347
| 10 | 0.85 | 0.05 | 0.01 | 0.09 | 0.96 | 0.03 | 0.01 | 0.01 | 1 | 0 | 1 | 1 | 0.017055 | 0.0097544 | 0.95731 | 0.0068212 | 0.0090624 | 0.18938 | 0.76319 | 0.047431 | 0.43917 | 0.36673 | 0.16213 | 0.021975 | 0.01 | 0.40203 | 0.11384 | 0.054592 | 0.057554 | 0.32543 | 0.046551 | 0.22598 | 0.049055 | 0.29875 | 0.011259 | 0.41496 | 0.50987 | 0.024506 | 0.12321 | 0.23894 | 0.10347
| 11 | 0.85 | 0.05 | 0.01 | 0.09 | 0.96 | 0.03 | 0.01 | 0.01 | 1 | 0 | 1 | 1 | 0.017055 | 0.0097544 | 0.95731 | 0.0068212 | 0.0090624 | 0.18938 | 0.76319 | 0.047431 | 0.43917 | 0.36673 | 0.16213 | 0.021975 | 0.01 | 0.40203 | 0.11384 | 0.054592 | 0.057554 | 0.32543 | 0.046551 | 0.22598 | 0.049055 | 0.29875 | 0.011259 | 0.41496 | 0.50987 | 0.024506 | 0.12321 | 0.23894 | 0.10347
| 12 | 0.85 | 0.05 | 0.01 | 0.09 | 0.96 | 0.03 | 0.01 | 0.01 | 1 | 0 | 1 | 1 | 0.017055 | 0.0097544 | 0.95731 | 0.0068212 | 0.0090624 | 0.18938 | 0.76319 | 0.047431 | 0.43917 | 0.36673 | 0.16213 | 0.021975 | 0.01 | 0.40203 | 0.11384 | 0.054592 | 0.057554 | 0.32543 | 0.046551 | 0.22598 | 0.049055 | 0.29875 | 0.011259 | 0.41496 | 0.50987 | 0.024506 | 0.12321 | 0.23894 | 0.10347
| 13 | 0.85 | 0.05 | 0.01 | 0.09 | 0.96 | 0.03 | 0.01 | 0.01 | 1 | 0 | 1 | 1 | 0.017055 | 0.0097544 | 0.95731 | 0.0068212 | 0.0090624 | 0.18938 | 0.76319 | 0.047431 | 0.43917 | 0.36673 | 0.16213 | 0.021975 | 0.01 | 0.40203 | 0.11384 | 0.054592 | 0.057554 | 0.32543 | 0.046551 | 0.22598 | 0.049055 | 0.29875 | 0.011259 | 0.41496 | 0.50987 | 0.024506 | 0.12321 | 0.23894 | 0.10347
| 14 | 0.85 | 0.05 | 0.01 | 0.09 | 0.96 | 0.03 | 0.01 | 0.01 | 1 | 0 | 1 | 1 | 0.017055 | 0.0097544 | 0.95731 | 0.0068212 | 0.0090624 | 0.18938 | 0.76319 | 0.047431 | 0.43917 | 0.36673 | 0.16213 | 0.021975 | 0.01 | 0.40203 | 0.11384 | 0.054592 | 0.057554 | 0.32543 | 0.046551 | 0.22598 | 0.049055 | 0.29875 | 0.011259 | 0.41496 | 0.50987 | 0.024506 | 0.12321 | 0.23894 | 0.10347
| 15 | 0.85 | 0.05 | 0.01 | 0.09 | 0.96 | 0.03 | 0.01 | 0.01 | 1 | 0 | 1 | 1 | 0.017055 | 0.0097544 | 0.95731 | 0.0068212 | 0.0090624 | 0.18938 | 0.76319 | 0.047431 | 0.43917 | 0.36673 | 0.16213 | 0.021975 | 0.01 | 0.40203 | 0.11384 | 0.054592 | 0.057554 | 0.32543 | 0.046551 | 0.22598 | 0.049055 | 0.29875 | 0.011259 | 0.41496 | 0.50987 | 0.024506 | 0.12321 | 0.23894 | 0.10347
| 16 | 0.85 | 0.05 | 0.01 | 0.09 | 0.96 | 0.03 | 0.01 | 0.01 | 1 | 0 | 1 | 1 | 0.017055 | 0.0097544 | 0.95731 | 0.0068212 | 0.0090624 | 0.18938 | 0.76319 | 0.047431 | 0.43917 | 0.36673 | 0.16213 | 0.021975 | 0.01 | 0.40203 | 0.11384 | 0.054592 | 0.057554 | 0.32543 | 0.046551 | 0.22598 | 0.049055 | 0.29875 | 0.011259 | 0.41496 | 0.50987 | 0.024506 | 0.12321 | 0.23894 | 0.10347
| 17 | 0.85 | 0.05 | 0.01 | 0.09 | 0.96 | 0.03 | 0.01 | 0.01 | 1 | 0 | 1 | 1 | 0.017055 | 0.0097544 | 0.95731 | 0.0068212 | 0.0090624 | 0.18938 | 0.76319 | 0.047431 | 0.43917 | 0.36673 | 0.16213 | 0.021975 | 0.01 | 0.40203 | 0.11384 | 0.054592 | 0.057554 | 0.32543 | 0.046551 | 0.22598 | 0.049055 | 0.29875 | 0.011259 | 0.41496 | 0.50987 | 0.024506 | 0.12321 | 0.23894 | 0.10347
| 18 | 0.85 | 0.05 | 0.01 | 0.09 | 0.96 | 0.03 | 0.01 | 0.01 | 1 | 0 | 1 | 1 | 0.017055 | 0.0097544 | 0.95731 | 0.0068212 | 0.0090624 | 0.18938 | 0.76319 | 0.047431 | 0.43917 | 0.36673 | 0.16213 | 0.021975 | 0.01 | 0.40203 | 0.11384 | 0.054592 | 0.057554 | 0.32543 | 0.046551 | 0.22598 | 0.049055 | 0.29875 | 0.011259 | 0.41496 | 0.50987 | 0.024506 | 0.12321 | 0.23894 | 0.10347
| 19 | 0.85 | 0.05 | 0.01 | 0.09 | 0.96 | 0.03 | 0.01 | 0.01 | 1 | 0 | 1 | 1 | 0.017055 | 0.0097544 | 0.95731 | 0.0068212 | 0.0090624 | 0.18938 | 0.76319 | 0.047431 | 0.43917 | 0.36673 | 0.16213 | 0.021975 | 0.01 | 0.40203 | 0.11384 | 0.054592 | 0.057554 | 0.32543 | 0.046551 | 0.22598 | 0.049055 | 0.29875 | 0.011259 | 0.41496 | 0.50987 | 0.024506 | 0.12321 | 0.23894 | 0.10347
| 20 | 0.85 | 0.05 | 0.01 | 0.09 | 0.96 | 0.03 | 0.01 | 0.01 | 1 | 0 | 1 | 1 | 0.017055 | 0.0097544 | 0.95731 | 0.0068212 | 0.0090624 | 0.18938 | 0.76319 | 0.047431 | 0.43917 | 0.36673 | 0.16213 | 0.021975 | 0.01 | 0.40203 | 0.11384 | 0.054592 | 0.057554 | 0.32543 | 0.046551 | 0.22598 | 0.049055 | 0.29875 | 0.011259 | 0.41496 | 0.50987 | 0.024506 | 0.12321 | 0.23894 | 0.10347
| 21 | 0.85 | 0.05 | 0.01 | 0.09 | 0.96 | 0.03 | 0.01 | 0.01 | 1 | 0 | 1 | 1 | 0.017055 | 0.0097544 | 0.95731 | 0.0068212 | 0.0090624 | 0.18938 | 0.76319 | 0.047431 | 0.43917 | 0.36673 | 0.16213 | 0.021975 | 0.01 | 0.40203 | 0.11384 | 0.054592 | 0.057554 | 0.32543 | 0.046551 | 0.22598 | 0.049055 | 0.29875 | 0.011259 | 0.41496 | 0.50987 | 0.024506 | 0.12321 | 0.23894 | 0.10347
| 22 | 0.85 | 0.05 | 0.01 | 0.09 | 0.96 | 0.03 | 0.01 | 0.01 | 1 | 0 | 1 | 1 | 0.017055 | 0.0097544 | 0.95731 | 0.0068212 | 0.0090624 | 0.18938 | 0.76319 | 0.047431 | 0.43917 | 0.36673 | 0.16213 | 0.021975 | 0.01 | 0.40203 | 0.11384 | 0.054592 | 0.057554 | 0.32543 | 0.046551 | 0.22598 | 0.049055 | 0.29875 | 0.011259 | 0.41496 | 0.50987 | 0.024506 | 0.12321 | 0.23894 | 0.10347
| 23 | 0.85 | 0.05 | 0.01 | 0.09 | 0.96 | 0.03 | 0.01 | 0.01 | 1 | 0 | 1 | 1 | 0.017055 | 0.0097544 | 0.95731 | 0.0068212 | 0.0090624 | 0.18938 | 0.76319 | 0.047431 | 0.43917 | 0.36673 | 0.16213 | 0.021975 | 0.01 | 0.40203 | 0.11384 | 0.054592 | 0.057554 | 0.32543 | 0.046551 | 0.22598 | 0.049055 | 0.29875 | 0.011259 | 0.41496 | 0.50987 | 0.024506 | 0.12321 | 0.23894 | 0.10347
| 24 | 0.85 | 0.05 | 0.01 | 0.09 | 0.96 | 0.03 | 0.01 | 0.01 | 1 | 0 | 1 | 1 | 0.017055 | 0.0097544 | 0.95731 | 0.0068212 | 0.0090624 | 0.18938 | 0.76319 | 0.047431 | 0.43917 | 0.36673 | 0.16213 | 0.021975 | 0.01 | 0.40203 | 0.11384 | 0.054592 | 0.057554 | 0.32543 | 0.046551 | 0.22598 | 0.049055 | 0.29875 | 0.011259 | 0.41496 | 0.50987 | 0.024506 | 0.12321 | 0.23894 | 0.10347
Y50 | 1 | 0.85 | 0.05 | 0.01 | 0.09 | 0.96 | 0.03 | 0.01 | 0.01 | 1 | 0 | 1 | 1 | 0.017055 | 0.0097544 | 0.95731 | 0.0068212 | 0.0090624 | 0.18938 | 0.76319 | 0.047431 | 0.43917 | 0.36673 | 0.16213 | 0.021975 | 0.01 | 0.40203 | 0.11384 | 0.054592 | 0.057554 | 0.32543 | 0.046551 | 0.22598 | 0.049055 | 0.29875 | 0.011259 | 0.41496 | 0.50987 | 0.024506 | 0.12321 | 0.23894 | 0.10347
| 2 | 0.85 | 0.05 | 0.01 | 0.09 | 0.96 | 0.03 | 0.01 | 0.01 | 1 | 0 | 1 | 1 | 0.017055 | 0.0097544 | 0.95731 | 0.0068212 | 0.0090624 | 0.18938 | 0.76319 | 0.047431 | 0.43917 | 0.36673 | 0.16213 | 0.021975 | 0.01 | 0.40203 | 0.11384 | 0.054592 | 0.057554 | 0.32543 | 0.046551 | 0.22598 | 0.049055 | 0.29875 | 0.011259 | 0.41496 | 0.50987 | 0.024506 | 0.12321 | 0.23894 | 0.10347
| 3 | 0.85 | 0.05 | 0.01 | 0.09 | 0.96 | 0.03 | 0.01 | 0.01 | 1 | 0 | 1 | 1 | 0.017055 | 0.0097544 | 0.95731 | 0.0068212 | 0.0090624 | 0.18938 | 0.76319 | 0.047431 | 0.43917 | 0.36673 | 0.16213 | 0.021975 | 0.01 | 0.40203 | 0.11384 | 0.054592 | 0.057554 | 0.32543 | 0.046551 | 0.22598 | 0.049055 | 0.29875 | 0.011259 | 0.41496 | 0.50987 | 0.024506 | 0.12321 | 0.23894 | 0.10347
| 4 | 0.85 | 0.05 | 0.01 | 0.09 | 0.96 | 0.03 | 0.01 | 0.01 | 1 | 0 | 1 | 1 | 0.017055 | 0.0097544 | 0.95731 | 0.0068212 | 0.0090624 | 0.18938 | 0.76319 | 0.047431 | 0.43917 | 0.36673 | 0.16213 | 0.021975 | 0.01 | 0.40203 | 0.11384 | 0.054592 | 0.057554 | 0.32543 | 0.046551 | 0.22598 | 0.049055 | 0.29875 | 0.011259 | 0.41496 | 0.50987 | 0.024506 | 0.12321 | 0.23894 | 0.10347
| 5 | 0.85 | 0.05 | 0.01 | 0.09 | 0.96 | 0.03 | 0.01 | 0.01 | 1 | 0 | 1 | 1 | 0.017055 | 0.0097544 | 0.95731 | 0.0068212 | 0.0090624 | 0.18938 | 0.76319 | 0.047431 | 0.43917 | 0.36673 | 0.16213 | 0.021975 | 0.01 | 0.40203 | 0.11384 | 0.054592 | 0.057554 | 0.32543 | 0.046551 | 0.22598 | 0.049055 | 0.29875 | 0.011259 | 0.41496 | 0.50987 | 0.024506 | 0.12321 | 0.23894 | 0.10347
| 6 | 0.85 | 0.05 | 0.01 | 0.09 | 0.96 | 0.03 | 0.01 | 0.01 | 1 | 0 | 1 | 1 | 0.017055 | 0.0097544 | 0.95731 | 0.0068212 | 0.0090624 | 0.18938 | 0.76319 | 0.047431 | 0.43917 | 0.36673 | 0.16213 | 0.021975 | 0.01 | 0.40203 | 0.11384 | 0.054592 | 0.057554 | 0.32543 | 0.046551 | 0.22598 | 0.049055 | 0.29875 | 0.011259 | 0.41496 | 0.50987 | 0.024506 | 0.12321 | 0.23894 | 0.10347
| 7 | 0.85 | 0.05 | 0.01 | 0.09 | 0.96 | 0.03 | 0.01 | 0.01 | 1 | 0 | 1 | 1 | 0.017055 | 0.0097544 | 0.95731 | 0.0068212 | 0.0090624 | 0.18938 | 0.76319 | 0.047431 | 0.43917 | 0.36673 | 0.16213 | 0.021975 | 0.01 | 0.40203 | 0.11384 | 0.054592 | 0.057554 | 0.32543 | 0.046551 | 0.22598 | 0.049055 | 0.29875 | 0.011259 | 0.41496 | 0.50987 | 0.024506 | 0.12321 | 0.23894 | 0.10347
| 8 | 0.85 | 0.05 | 0.01 | 0.09 | 0.96 | 0.03 | 0.01 | 0.01 | 1 | 0 | 1 | 1 | 0.017055 | 0.0097544 | 0.95731 | 0.0068212 | 0.0090624 | 0.18938 | 0.76319 | 0.047431 | 0.43917 | 0.36673 | 0.16213 | 0.021975 | 0.01 | 0.40203 | 0.11384 | 0.054592 | 0.057554 | 0.32543 | 0.046551 | 0.22598 | 0.049055 | 0.29875 | 0.011259 | 0.41496 | 0.50987 | 0.024506 | 0.12321 | 0.23894 | 0.10347
| 9 | 0.85 | 0.05 | 0.01 | 0.09 | 0.96 | 0.03 | 0.01 | 0.01 | 1 | 0 | 1 | 1 | 0.017055 | 0.0097544 | 0.95731 | 0.0068212 | 0.0090624 | 0.18938 | 0.76319 | 0.047431 | 0.43917 | 0.36673 | 0.16213 | 0.021975 | 0.01 | 0.40203 | 0.11384 | 0.054592 | 0.057554 | 0.32543 | 0.046551 | 0.22598 | 0.049055 | 0.29875 | 0.011259 | 0.41496 | 0.50987 | 0.024506 | 0.12321 | 0.23894 | 0.10347
| 10 | 0.85 | 0.05 | 0.01 | 0.09 | 0.96 | 0.03 | 0.01 | 0.01 | 1 | 0 | 1 | 1 | 0.017055 | 0.0097544 | 0.95731 | 0.0068212 | 0.0090624 | 0.18938 | 0.76319 | 0.047431 | 0.43917 | 0.36673 | 0.16213 | 0.021975 | 0.01 | 0.40203 | 0.11384 | 0.054592 | 0.057554 | 0.32543 | 0.046551 | 0.22598 | 0.049055 | 0.29875 | 0.011259 | 0.41496 | 0.50987 | 0.024506 | 0.12321 | 0.23894 | 0.10347
| 11 | 0.85 | 0.05 | 0.01 | 0.09 | 0.96 | 0.03 | 0.01 | 0.01 | 1 | 0 | 1 | 1 | 0.017055 | 0.0097544 | 0.95731 | 0.0068212 | 0.0090624 | 0.18938 | 0.76319 | 0.047431 | 0.43917 | 0.36673 | 0.16213 | 0.021975 | 0.01 | 0.40203 | 0.11384 | 0.054592 | 0.057554 | 0.32543 | 0.046551 | 0.22598 | 0.049055 | 0.29875 | 0.011259 | 0.41496 | 0.50987 | 0.024506 | 0.12321 | 0.23894 | 0.10347
| 12 | 0.85 | 0.05 | 0.01 | 0.09 | 0.96 | 0.03 | 0.01 | 0.01 | 1 | 0 | 1 | 1 | 0.017055 | 0.0097544 | 0.95731 | 0.0068212 | 0.0090624 | 0.18938 | 0.76319 | 0.047431 | 0.43917 | 0.36673 | 0.16213 | 0.021975 | 0.01 | 0.40203 | 0.11384 | 0.054592 | 0.057554 | 0.32543 | 0.046551 | 0.22598 | 0.049055 | 0.29875 | 0.011259 | 0.41496 | 0.50987 | 0.024506 | 0.12321 | 0.23894 | 0.10347
| 13 | 0.85 | 0.05 | 0.01 | 0.09 | 0.96 | 0.03 | 0.01 | 0.01 | 1 | 0 | 1 | 1 | 0.017055 | 0.0097544 | 0.95731 | 0.0068212 | 0.0090624 | 0.18938 | 0.76319 | 0.047431 | 0.43917 | 0.36673 | 0.16213 | 0.021975 | 0.01 | 0.40203 | 0.11384 | 0.054592 | 0.057554 | 0.32543 | 0.046551 | 0.22598 | 0.049055 | 0.29875 | 0.011259 | 0.41496 | 0.50987 | 0.024506 | 0.12321 | 0.23894 | 0.10347
| 14 | 0.85 | 0.05 | 0.01 | 0.09 | 0.96 | 0.03 | 0.01 | 0.01 | 1 | 0 | 1 | 1 | 0.017055 | 0.0097544 | 0.95731 | 0.0068212 | 0.0090624 | 0.18938 | 0.76319 | 0.047431 | 0.43917 | 0.36673 | 0.16213 | 0.021975 | 0.01 | 0.40203 | 0.11384 | 0.054592 | 0.057554 | 0.32543 | 0.046551 | 0.22598 | 0.049055 | 0.29875 | 0.011259 | 0.41496 | 0.50987 | 0.024506 | 0.12321 | 0.23894 | 0.10347
| 15 | 0.85 | 0.05 | 0.01 | 0.09 | 0.96 | 0.03 | 0.01 | 0.01 | 1 | 0 | 1 | 1 | 0.017055 | 0.0097544 | 0.95731 | 0.0068212 | 0.0090624 | 0.18938 | 0.76319 | 0.047431 | 0.43917 | 0.36673 | 0.16213 | 0.021975 | 0.01 | 0.40203 | 0.11384 | 0.054592 | 0.057554 | 0.32543 | 0.046551 | 0.22598 | 0.049055 | 0.29875 | 0.011259 | 0.41496 | 0.50987 | 0.024506 | 0.12321 | 0.23894 | 0.10347
| 16 | 0.85 | 0.05 | 0.01 | 0.09 | 0.96 | 0.03 | 0.01 | 0.01 | 1 | 0 | 1 | 1 | 0.017055 | 0.0097544 | 0.95731 | 0.0068212 | 0.0090624 | 0.18938 | 0.76319 | 0.047431 | 0.43917 | 0.36673 | 0.16213 | 0.021975 | 0.01 | 0.40203 | 0.11384 | 0.054592 | 0.057554 | 0.32543 | 0.046551 | 0.22598 | 0.049055 | 0.29875 | 0.011259 | 0.41496 | 0.50987 | 0.024506 | 0.12321 | 0.23894 | 0.10347
| 17 | 0.85 | 0.05 | 0.01 | 0.09 | 0.96 | 0.03 | 0.01 | 0.01 | 1 | 0 | 1 | 1 | 0.017055 | 0.0097544 | 0.95731 | 0.0068212 | 0.0090624 | 0.18938 | 0.76319 | 0.047431 | 0.43917 | 0.36673 | 0.16213 | 0.021975 | 0.01 | 0.40203 | 0.11384 | 0.054592 | 0.057554 | 0.32543 | 0.046551 | 0.22598 | 0.049055 | 0.29875 | 0.011259 | 0.41496 | 0.50987 | 0.024506 | 0.12321 | 0.23894 | 0.10347
| 18 | 0.85 | 0.05 | 0.01 | 0.09 | 0.96 | 0.03 | 0.01 | 0.01 | 1 | 0 | 1 | 1 | 0.017055 | 0.0097544 | 0.95731 | 0.0068212 | 0.0090624 | 0.18938 | 0.76319 | 0.047431 | 0.43917 | 0.36673 | 0.16213 | 0.021975 | 0.01 | 0.40203 | 0.11384 | 0.054592 | 0.057554 | 0.32543 | 0.046551 | 0.22598 | 0.049055 | 0.29875 | 0.011259 | 0.41496 | 0.50987 | 0.024506 | 0.12321 | 0.23894 | 0.10347
| 19 | 0.85 | 0.05 | 0.01 | 0.09 | 0.96 | 0.03 | 0.01 | 0.01 | 1 | 0 | 1 | 1 | 0.017055 | 0.0097544 | 0.95731 | 0.0068212 | 0.0090624 | 0.18938 | 0.76319 | 0.047431 | 0.43917 | 0.36673 | 0.16213 | 0.021975 | 0.01 | 0.40203 | 0.11384 | 0.054592 | 0.057554 | 0.32543 | 0.046551 | 0.22598 | 0.049055 | 0.29875 | 0.011259 | 0.41496 | 0.50987 | 0.024506 | 0.12321 | 0.23894 | 0.10347
| 20 | 0.85 | 0.05 | 0.01 | 0.09 | 0.96 | 0.03 | 0.01 | 0.01 | 1 | 0 | 1 | 1 | 0.017055 | 0.0097544 | 0.95731 | 0.0068212 | 0.0090624 | 0.18938 | 0.76319 | 0.047431 | 0.43917 | 0.36673 | 0.16213 | 0.021975 | 0.01 | 0.40203 | 0.11384 | 0.054592 | 0.057554 | 0.32543 | 0.046551 | 0.22598 | 0.049055 | 0.29875 | 0.011259 | 0.41496 | 0.50987 | 0.024506 | 0.12321 | 0.23894 | 0.10347
| 21 | 0.85 | 0.05 | 0.01 | 0.09 | 0.96 | 0.03 | 0.01 | 0.01 | 1 | 0 | 1 | 1 | 0.017055 | 0.0097544 | 0.95731 | 0.0068212 | 0.0090624 | 0.18938 | 0.76319 | 0.047431 | 0.43917 | 0.36673 | 0.16213 | 0.021975 | 0.01 | 0.40203 | 0.11384 | 0.054592 | 0.057554 | 0.32543 | 0.046551 | 0.22598 | 0.049055 | 0.29875 | 0.011259 | 0.41496 | 0.50987 | 0.024506 | 0.12321 | 0.23894 | 0.10347
| 22 | 0.85 | 0.05 | 0.01 | 0.09 | 0.96 | 0.03 | 0.01 | 0.01 | 1 | 0 | 1 | 1 | 0.017055 | 0.0097544 | 0.95731 | 0.0068212 | 0.0090624 | 0.18938 | 0.76319 | 0.047431 | 0.43917 | 0.36673 | 0.16213 | 0.021975 | 0.01 | 0.40203 | 0.11384 | 0.054592 | 0.057554 | 0.32543 | 0.046551 | 0.22598 | 0.049055 | 0.29875 | 0.011259 | 0.41496 | 0.50987 | 0.024506 | 0.12321 | 0.23894 | 0.10347
| 23 | 0.85 | 0.05 | 0.01 | 0.09 | 0.96 | 0.03 | 0.01 | 0.01 | 1 | 0 | 1 | 1 | 0.017055 | 0.0097544 | 0.95731 | 0.0068212 | 0.0090624 | 0.18938 | 0.76319 | 0.047431 | 0.43917 | 0.36673 | 0.16213 | 0.021975 | 0.01 | 0.40203 | 0.11384 | 0.054592 | 0.057554 | 0.32543 | 0.046551 | 0.22598 | 0.049055 | 0.29875 | 0.011259 | 0.41496 | 0.50987 | 0.024506 | 0.12321 | 0.23894 | 0.10347
| 24 | 0.85 | 0.05 | 0.01 | 0.09 | 0.96 | 0.03 | 0.01 | 0.01 | 1 | 0 | 1 | 1 | 0.017055 | 0.0097544 | 0.95731 | 0.0068212 | 0.0090624 | 0.18938 | 0.76319 | 0.047431 | 0.43917 | 0.36673 | 0.16213 | 0.021975 | 0.01 | 0.40203 | 0.11384 | 0.054592 | 0.057554 | 0.32543 | 0.046551 | 0.22598 | 0.049055 | 0.29875 | 0.011259 | 0.41496 | 0.50987 | 0.024506 | 0.12321 | 0.23894 | 0.10347

## Carrier_ratio_out
| Technology | Bio_refinery | Oil_refinery | Biofuels_mix | NG_CHP_P |  | BW_CHP_P |  | Export_mix | Primary_mix | Transport_mix | Industrial_mix | Residential_mix | Services_mix
| Carrier | HVO | Oil_products | Liquid_biofuels | Electricity | Heat | Electricity | Heat | Exported_energy | Primary_sector_energy | Transport_sector_energy | Industry_sector_energy | Residential_sector_energy | Services_sector_energy
Years | Timesteps
Y0 | 1 | 1 | 1 | 1 | 0.48 | 0.52 | 0.42 | 0.58 | 1 | 1 | 1 | 1 | 1 | 1
| 2 | 1 | 1 | 1 | 0.48 | 0.52 | 0.42 | 0.58 | 1 | 1 | 1 | 1 | 1 | 1
| 3 | 1 | 1 | 1 | 0.48 | 0.52 | 0.42 | 0.58 | 1 | 1 | 1 | 1 | 1 | 1
| 4 | 1 | 1 | 1 | 0.48 | 0.52 | 0.42 | 0.58 | 1 | 1 | 1 | 1 | 1 | 1
| 5 | 1 | 1 | 1 | 0.48 | 0.52 | 0.42 | 0.58 | 1 | 1 | 1 | 1 | 1 | 1
| 6 | 1 | 1 | 1 | 0.48 | 0.52 | 0.42 | 0.58 | 1 | 1 | 1 | 1 | 1 | 1
| 7 | 1 | 1 | 1 | 0.48 | 0.52 | 0.42 | 0.58 | 1 | 1 | 1 | 1 | 1 | 1
| 8 | 1 | 1 | 1 | 0.48 | 0.52 | 0.42 | 0.58 | 1 | 1 | 1 | 1 | 1 | 1
| 9 | 1 | 1 | 1 | 0.48 | 0.52 | 0.42 | 0.58 | 1 | 1 | 1 | 1 | 1 | 1
| 10 | 1 | 1 | 1 | 0.48 | 0.52 | 0.42 | 0.58 | 1 | 1 | 1 | 1 | 1 | 1
| 11 | 1 | 1 | 1 | 0.48 | 0.52 | 0.42 | 0.58 | 1 | 1 | 1 | 1 | 1 | 1
| 12 | 1 | 1 | 1 | 0.48 | 0.52 | 0.42 | 0.58 | 1 | 1 | 1 | 1 | 1 | 1
| 13 | 1 | 1 | 1 | 0.48 | 0.52 | 0.42 | 0.58 | 1 | 1 | 1 | 1 | 1 | 1
| 14 | 1 | 1 | 1 | 0.48 | 0.52 | 0.42 | 0.58 | 1 | 1 | 1 | 1 | 1 | 1
| 15 | 1 | 1 | 1 | 0.48 | 0.52 | 0.42 | 0.58 | 1 | 1 | 1 | 1 | 1 | 1
| 16 | 1 | 1 | 1 | 0.48 | 0.52 | 0.42 | 0.58 | 1 | 1 | 1 | 1 | 1 | 1
| 17 | 1 | 1 | 1 | 0.48 | 0.52 | 0.42 | 0.58 | 1 | 1 | 1 | 1 | 1 | 1
| 18 | 1 | 1 | 1 | 0.48 | 0.52 | 0.42 | 0.58 | 1 | 1 | 1 | 1 | 1 | 1
| 19 | 1 | 1 | 1 | 0.48 | 0.52 | 0.42 | 0.58 | 1 | 1 | 1 | 1 | 1 | 1
| 20 | 1 | 1 | 1 | 0.48 | 0.52 | 0.42 | 0.58 | 1 | 1 | 1 | 1 | 1 | 1
| 21 | 1 | 1 | 1 | 0.48 | 0.52 | 0.42 | 0.58 | 1 | 1 | 1 | 1 | 1 | 1
| 22 | 1 | 1 | 1 | 0.48 | 0.52 | 0.42 | 0.58 | 1 | 1 | 1 | 1 | 1 | 1
| 23 | 1 | 1 | 1 | 0.48 | 0.52 | 0.42 | 0.58 | 1 | 1 | 1 | 1 | 1 | 1
| 24 | 1 | 1 | 1 | 0.48 | 0.52 | 0.42 | 0.58 | 1 | 1 | 1 | 1 | 1 | 1
Y1 | 1 | 1 | 1 | 1 | 0.48 | 0.52 | 0.42 | 0.58 | 1 | 1 | 1 | 1 | 1 | 1
| 2 | 1 | 1 | 1 | 0.48 | 0.52 | 0.42 | 0.58 | 1 | 1 | 1 | 1 | 1 | 1
| 3 | 1 | 1 | 1 | 0.48 | 0.52 | 0.42 | 0.58 | 1 | 1 | 1 | 1 | 1 | 1
| 4 | 1 | 1 | 1 | 0.48 | 0.52 | 0.42 | 0.58 | 1 | 1 | 1 | 1 | 1 | 1
| 5 | 1 | 1 | 1 | 0.48 | 0.52 | 0.42 | 0.58 | 1 | 1 | 1 | 1 | 1 | 1
| 6 | 1 | 1 | 1 | 0.48 | 0.52 | 0.42 | 0.58 | 1 | 1 | 1 | 1 | 1 | 1
| 7 | 1 | 1 | 1 | 0.48 | 0.52 | 0.42 | 0.58 | 1 | 1 | 1 | 1 | 1 | 1
| 8 | 1 | 1 | 1 | 0.48 | 0.52 | 0.42 | 0.58 | 1 | 1 | 1 | 1 | 1 | 1
| 9 | 1 | 1 | 1 | 0.48 | 0.52 | 0.42 | 0.58 | 1 | 1 | 1 | 1 | 1 | 1
| 10 | 1 | 1 | 1 | 0.48 | 0.52 | 0.42 | 0.58 | 1 | 1 | 1 | 1 | 1 | 1
| 11 | 1 | 1 | 1 | 0.48 | 0.52 | 0.42 | 0.58 | 1 | 1 | 1 | 1 | 1 | 1
| 12 | 1 | 1 | 1 | 0.48 | 0.52 | 0.42 | 0.58 | 1 | 1 | 1 | 1 | 1 | 1
| 13 | 1 | 1 | 1 | 0.48 | 0.52 | 0.42 | 0.58 | 1 | 1 | 1 | 1 | 1 | 1
| 14 | 1 | 1 | 1 | 0.48 | 0.52 | 0.42 | 0.58 | 1 | 1 | 1 | 1 | 1 | 1
| 15 | 1 | 1 | 1 | 0.48 | 0.52 | 0.42 | 0.58 | 1 | 1 | 1 | 1 | 1 | 1
| 16 | 1 | 1 | 1 | 0.48 | 0.52 | 0.42 | 0.58 | 1 | 1 | 1 | 1 | 1 | 1
| 17 | 1 | 1 | 1 | 0.48 | 0.52 | 0.42 | 0.58 | 1 | 1 | 1 | 1 | 1 | 1
| 18 | 1 | 1 | 1 | 0.48 | 0.52 | 0.42 | 0.58 | 1 | 1 | 1 | 1 | 1 | 1
| 19 | 1 | 1 | 1 | 0.48 | 0.52 | 0.42 | 0.58 | 1 | 1 | 1 | 1 | 1 | 1
| 20 | 1 | 1 | 1 | 0.48 | 0.52 | 0.42 | 0.58 | 1 | 1 | 1 | 1 | 1 | 1
| 21 | 1 | 1 | 1 | 0.48 | 0.52 | 0.42 | 0.58 | 1 | 1 | 1 | 1 | 1 | 1
| 22 | 1 | 1 | 1 | 0.48 | 0.52 | 0.42 | 0.58 | 1 | 1 | 1 | 1 | 1 | 1
| 23 | 1 | 1 | 1 | 0.48 | 0.52 | 0.42 | 0.58 | 1 | 1 | 1 | 1 | 1 | 1
| 24 | 1 | 1 | 1 | 0.48 | 0.52 | 0.42 | 0.58 | 1 | 1 | 1 | 1 | 1 | 1
Y2 | 1 | 1 | 1 | 1 | 0.48 | 0.52 | 0.42 | 0.58 | 1 | 1 | 1 | 1 | 1 | 1
| 2 | 1 | 1 | 1 | 0.48 | 0.52 | 0.42 | 0.58 | 1 | 1 | 1 | 1 | 1 | 1
| 3 | 1 | 1 | 1 | 0.48 | 0.52 | 0.42 | 0.58 | 1 | 1 | 1 | 1 | 1 | 1
| 4 | 1 | 1 | 1 | 0.48 | 0.52 | 0.42 | 0.58 | 1 | 1 | 1 | 1 | 1 | 1
| 5 | 1 | 1 | 1 | 0.48 | 0.52 | 0.42 | 0.58 | 1 | 1 | 1 | 1 | 1 | 1
| 6 | 1 | 1 | 1 | 0.48 | 0.52 | 0.42 | 0.58 | 1 | 1 | 1 | 1 | 1 | 1
| 7 | 1 | 1 | 1 | 0.48 | 0.52 | 0.42 | 0.58 | 1 | 1 | 1 | 1 | 1 | 1
| 8 | 1 | 1 | 1 | 0.48 | 0.52 | 0.42 | 0.58 | 1 | 1 | 1 | 1 | 1 | 1
| 9 | 1 | 1 | 1 | 0.48 | 0.52 | 0.42 | 0.58 | 1 | 1 | 1 | 1 | 1 | 1
| 10 | 1 | 1 | 1 | 0.48 | 0.52 | 0.42 | 0.58 | 1 | 1 | 1 | 1 | 1 | 1
| 11 | 1 | 1 | 1 | 0.48 | 0.52 | 0.42 | 0.58 | 1 | 1 | 1 | 1 | 1 | 1
| 12 | 1 | 1 | 1 | 0.48 | 0.52 | 0.42 | 0.58 | 1 | 1 | 1 | 1 | 1 | 1
| 13 | 1 | 1 | 1 | 0.48 | 0.52 | 0.42 | 0.58 | 1 | 1 | 1 | 1 | 1 | 1
| 14 | 1 | 1 | 1 | 0.48 | 0.52 | 0.42 | 0.58 | 1 | 1 | 1 | 1 | 1 | 1
| 15 | 1 | 1 | 1 | 0.48 | 0.52 | 0.42 | 0.58 | 1 | 1 | 1 | 1 | 1 | 1
| 16 | 1 | 1 | 1 | 0.48 | 0.52 | 0.42 | 0.58 | 1 | 1 | 1 | 1 | 1 | 1
| 17 | 1 | 1 | 1 | 0.48 | 0.52 | 0.42 | 0.58 | 1 | 1 | 1 | 1 | 1 | 1
| 18 | 1 | 1 | 1 | 0.48 | 0.52 | 0.42 | 0.58 | 1 | 1 | 1 | 1 | 1 | 1
| 19 | 1 | 1 | 1 | 0.48 | 0.52 | 0.42 | 0.58 | 1 | 1 | 1 | 1 | 1 | 1
| 20 | 1 | 1 | 1 | 0.48 | 0.52 | 0.42 | 0.58 | 1 | 1 | 1 | 1 | 1 | 1
| 21 | 1 | 1 | 1 | 0.48 | 0.52 | 0.42 | 0.58 | 1 | 1 | 1 | 1 | 1 | 1
| 22 | 1 | 1 | 1 | 0.48 | 0.52 | 0.42 | 0.58 | 1 | 1 | 1 | 1 | 1 | 1
| 23 | 1 | 1 | 1 | 0.48 | 0.52 | 0.42 | 0.58 | 1 | 1 | 1 | 1 | 1 | 1
| 24 | 1 | 1 | 1 | 0.48 | 0.52 | 0.42 | 0.58 | 1 | 1 | 1 | 1 | 1 | 1
Y3 | 1 | 1 | 1 | 1 | 0.48 | 0.52 | 0.42 | 0.58 | 1 | 1 | 1 | 1 | 1 | 1
| 2 | 1 | 1 | 1 | 0.48 | 0.52 | 0.42 | 0.58 | 1 | 1 | 1 | 1 | 1 | 1
| 3 | 1 | 1 | 1 | 0.48 | 0.52 | 0.42 | 0.58 | 1 | 1 | 1 | 1 | 1 | 1
| 4 | 1 | 1 | 1 | 0.48 | 0.52 | 0.42 | 0.58 | 1 | 1 | 1 | 1 | 1 | 1
| 5 | 1 | 1 | 1 | 0.48 | 0.52 | 0.42 | 0.58 | 1 | 1 | 1 | 1 | 1 | 1
| 6 | 1 | 1 | 1 | 0.48 | 0.52 | 0.42 | 0.58 | 1 | 1 | 1 | 1 | 1 | 1
| 7 | 1 | 1 | 1 | 0.48 | 0.52 | 0.42 | 0.58 | 1 | 1 | 1 | 1 | 1 | 1
| 8 | 1 | 1 | 1 | 0.48 | 0.52 | 0.42 | 0.58 | 1 | 1 | 1 | 1 | 1 | 1
| 9 | 1 | 1 | 1 | 0.48 | 0.52 | 0.42 | 0.58 | 1 | 1 | 1 | 1 | 1 | 1
| 10 | 1 | 1 | 1 | 0.48 | 0.52 | 0.42 | 0.58 | 1 | 1 | 1 | 1 | 1 | 1
| 11 | 1 | 1 | 1 | 0.48 | 0.52 | 0.42 | 0.58 | 1 | 1 | 1 | 1 | 1 | 1
| 12 | 1 | 1 | 1 | 0.48 | 0.52 | 0.42 | 0.58 | 1 | 1 | 1 | 1 | 1 | 1
| 13 | 1 | 1 | 1 | 0.48 | 0.52 | 0.42 | 0.58 | 1 | 1 | 1 | 1 | 1 | 1
| 14 | 1 | 1 | 1 | 0.48 | 0.52 | 0.42 | 0.58 | 1 | 1 | 1 | 1 | 1 | 1
| 15 | 1 | 1 | 1 | 0.48 | 0.52 | 0.42 | 0.58 | 1 | 1 | 1 | 1 | 1 | 1
| 16 | 1 | 1 | 1 | 0.48 | 0.52 | 0.42 | 0.58 | 1 | 1 | 1 | 1 | 1 | 1
| 17 | 1 | 1 | 1 | 0.48 | 0.52 | 0.42 | 0.58 | 1 | 1 | 1 | 1 | 1 | 1
| 18 | 1 | 1 | 1 | 0.48 | 0.52 | 0.42 | 0.58 | 1 | 1 | 1 | 1 | 1 | 1
| 19 | 1 | 1 | 1 | 0.48 | 0.52 | 0.42 | 0.58 | 1 | 1 | 1 | 1 | 1 | 1
| 20 | 1 | 1 | 1 | 0.48 | 0.52 | 0.42 | 0.58 | 1 | 1 | 1 | 1 | 1 | 1
| 21 | 1 | 1 | 1 | 0.48 | 0.52 | 0.42 | 0.58 | 1 | 1 | 1 | 1 | 1 | 1
| 22 | 1 | 1 | 1 | 0.48 | 0.52 | 0.42 | 0.58 | 1 | 1 | 1 | 1 | 1 | 1
| 23 | 1 | 1 | 1 | 0.48 | 0.52 | 0.42 | 0.58 | 1 | 1 | 1 | 1 | 1 | 1
| 24 | 1 | 1 | 1 | 0.48 | 0.52 | 0.42 | 0.58 | 1 | 1 | 1 | 1 | 1 | 1
Y4 | 1 | 1 | 1 | 1 | 0.48 | 0.52 | 0.42 | 0.58 | 1 | 1 | 1 | 1 | 1 | 1
| 2 | 1 | 1 | 1 | 0.48 | 0.52 | 0.42 | 0.58 | 1 | 1 | 1 | 1 | 1 | 1
| 3 | 1 | 1 | 1 | 0.48 | 0.52 | 0.42 | 0.58 | 1 | 1 | 1 | 1 | 1 | 1
| 4 | 1 | 1 | 1 | 0.48 | 0.52 | 0.42 | 0.58 | 1 | 1 | 1 | 1 | 1 | 1
| 5 | 1 | 1 | 1 | 0.48 | 0.52 | 0.42 | 0.58 | 1 | 1 | 1 | 1 | 1 | 1
| 6 | 1 | 1 | 1 | 0.48 | 0.52 | 0.42 | 0.58 | 1 | 1 | 1 | 1 | 1 | 1
| 7 | 1 | 1 | 1 | 0.48 | 0.52 | 0.42 | 0.58 | 1 | 1 | 1 | 1 | 1 | 1
| 8 | 1 | 1 | 1 | 0.48 | 0.52 | 0.42 | 0.58 | 1 | 1 | 1 | 1 | 1 | 1
| 9 | 1 | 1 | 1 | 0.48 | 0.52 | 0.42 | 0.58 | 1 | 1 | 1 | 1 | 1 | 1
| 10 | 1 | 1 | 1 | 0.48 | 0.52 | 0.42 | 0.58 | 1 | 1 | 1 | 1 | 1 | 1
| 11 | 1 | 1 | 1 | 0.48 | 0.52 | 0.42 | 0.58 | 1 | 1 | 1 | 1 | 1 | 1
| 12 | 1 | 1 | 1 | 0.48 | 0.52 | 0.42 | 0.58 | 1 | 1 | 1 | 1 | 1 | 1
| 13 | 1 | 1 | 1 | 0.48 | 0.52 | 0.42 | 0.58 | 1 | 1 | 1 | 1 | 1 | 1
| 14 | 1 | 1 | 1 | 0.48 | 0.52 | 0.42 | 0.58 | 1 | 1 | 1 | 1 | 1 | 1
| 15 | 1 | 1 | 1 | 0.48 | 0.52 | 0.42 | 0.58 | 1 | 1 | 1 | 1 | 1 | 1
| 16 | 1 | 1 | 1 | 0.48 | 0.52 | 0.42 | 0.58 | 1 | 1 | 1 | 1 | 1 | 1
| 17 | 1 | 1 | 1 | 0.48 | 0.52 | 0.42 | 0.58 | 1 | 1 | 1 | 1 | 1 | 1
| 18 | 1 | 1 | 1 | 0.48 | 0.52 | 0.42 | 0.58 | 1 | 1 | 1 | 1 | 1 | 1
| 19 | 1 | 1 | 1 | 0.48 | 0.52 | 0.42 | 0.58 | 1 | 1 | 1 | 1 | 1 | 1
| 20 | 1 | 1 | 1 | 0.48 | 0.52 | 0.42 | 0.58 | 1 | 1 | 1 | 1 | 1 | 1
| 21 | 1 | 1 | 1 | 0.48 | 0.52 | 0.42 | 0.58 | 1 | 1 | 1 | 1 | 1 | 1
| 22 | 1 | 1 | 1 | 0.48 | 0.52 | 0.42 | 0.58 | 1 | 1 | 1 | 1 | 1 | 1
| 23 | 1 | 1 | 1 | 0.48 | 0.52 | 0.42 | 0.58 | 1 | 1 | 1 | 1 | 1 | 1
| 24 | 1 | 1 | 1 | 0.48 | 0.52 | 0.42 | 0.58 | 1 | 1 | 1 | 1 | 1 | 1
Y5 | 1 | 1 | 1 | 1 | 0.48 | 0.52 | 0.42 | 0.58 | 1 | 1 | 1 | 1 | 1 | 1
| 2 | 1 | 1 | 1 | 0.48 | 0.52 | 0.42 | 0.58 | 1 | 1 | 1 | 1 | 1 | 1
| 3 | 1 | 1 | 1 | 0.48 | 0.52 | 0.42 | 0.58 | 1 | 1 | 1 | 1 | 1 | 1
| 4 | 1 | 1 | 1 | 0.48 | 0.52 | 0.42 | 0.58 | 1 | 1 | 1 | 1 | 1 | 1
| 5 | 1 | 1 | 1 | 0.48 | 0.52 | 0.42 | 0.58 | 1 | 1 | 1 | 1 | 1 | 1
| 6 | 1 | 1 | 1 | 0.48 | 0.52 | 0.42 | 0.58 | 1 | 1 | 1 | 1 | 1 | 1
| 7 | 1 | 1 | 1 | 0.48 | 0.52 | 0.42 | 0.58 | 1 | 1 | 1 | 1 | 1 | 1
| 8 | 1 | 1 | 1 | 0.48 | 0.52 | 0.42 | 0.58 | 1 | 1 | 1 | 1 | 1 | 1
| 9 | 1 | 1 | 1 | 0.48 | 0.52 | 0.42 | 0.58 | 1 | 1 | 1 | 1 | 1 | 1
| 10 | 1 | 1 | 1 | 0.48 | 0.52 | 0.42 | 0.58 | 1 | 1 | 1 | 1 | 1 | 1
| 11 | 1 | 1 | 1 | 0.48 | 0.52 | 0.42 | 0.58 | 1 | 1 | 1 | 1 | 1 | 1
| 12 | 1 | 1 | 1 | 0.48 | 0.52 | 0.42 | 0.58 | 1 | 1 | 1 | 1 | 1 | 1
| 13 | 1 | 1 | 1 | 0.48 | 0.52 | 0.42 | 0.58 | 1 | 1 | 1 | 1 | 1 | 1
| 14 | 1 | 1 | 1 | 0.48 | 0.52 | 0.42 | 0.58 | 1 | 1 | 1 | 1 | 1 | 1
| 15 | 1 | 1 | 1 | 0.48 | 0.52 | 0.42 | 0.58 | 1 | 1 | 1 | 1 | 1 | 1
| 16 | 1 | 1 | 1 | 0.48 | 0.52 | 0.42 | 0.58 | 1 | 1 | 1 | 1 | 1 | 1
| 17 | 1 | 1 | 1 | 0.48 | 0.52 | 0.42 | 0.58 | 1 | 1 | 1 | 1 | 1 | 1
| 18 | 1 | 1 | 1 | 0.48 | 0.52 | 0.42 | 0.58 | 1 | 1 | 1 | 1 | 1 | 1
| 19 | 1 | 1 | 1 | 0.48 | 0.52 | 0.42 | 0.58 | 1 | 1 | 1 | 1 | 1 | 1
| 20 | 1 | 1 | 1 | 0.48 | 0.52 | 0.42 | 0.58 | 1 | 1 | 1 | 1 | 1 | 1
| 21 | 1 | 1 | 1 | 0.48 | 0.52 | 0.42 | 0.58 | 1 | 1 | 1 | 1 | 1 | 1
| 22 | 1 | 1 | 1 | 0.48 | 0.52 | 0.42 | 0.58 | 1 | 1 | 1 | 1 | 1 | 1
| 23 | 1 | 1 | 1 | 0.48 | 0.52 | 0.42 | 0.58 | 1 | 1 | 1 | 1 | 1 | 1
| 24 | 1 | 1 | 1 | 0.48 | 0.52 | 0.42 | 0.58 | 1 | 1 | 1 | 1 | 1 | 1
Y6 | 1 | 1 | 1 | 1 | 0.48 | 0.52 | 0.42 | 0.58 | 1 | 1 | 1 | 1 | 1 | 1
| 2 | 1 | 1 | 1 | 0.48 | 0.52 | 0.42 | 0.58 | 1 | 1 | 1 | 1 | 1 | 1
| 3 | 1 | 1 | 1 | 0.48 | 0.52 | 0.42 | 0.58 | 1 | 1 | 1 | 1 | 1 | 1
| 4 | 1 | 1 | 1 | 0.48 | 0.52 | 0.42 | 0.58 | 1 | 1 | 1 | 1 | 1 | 1
| 5 | 1 | 1 | 1 | 0.48 | 0.52 | 0.42 | 0.58 | 1 | 1 | 1 | 1 | 1 | 1
| 6 | 1 | 1 | 1 | 0.48 | 0.52 | 0.42 | 0.58 | 1 | 1 | 1 | 1 | 1 | 1
| 7 | 1 | 1 | 1 | 0.48 | 0.52 | 0.42 | 0.58 | 1 | 1 | 1 | 1 | 1 | 1
| 8 | 1 | 1 | 1 | 0.48 | 0.52 | 0.42 | 0.58 | 1 | 1 | 1 | 1 | 1 | 1
| 9 | 1 | 1 | 1 | 0.48 | 0.52 | 0.42 | 0.58 | 1 | 1 | 1 | 1 | 1 | 1
| 10 | 1 | 1 | 1 | 0.48 | 0.52 | 0.42 | 0.58 | 1 | 1 | 1 | 1 | 1 | 1
| 11 | 1 | 1 | 1 | 0.48 | 0.52 | 0.42 | 0.58 | 1 | 1 | 1 | 1 | 1 | 1
| 12 | 1 | 1 | 1 | 0.48 | 0.52 | 0.42 | 0.58 | 1 | 1 | 1 | 1 | 1 | 1
| 13 | 1 | 1 | 1 | 0.48 | 0.52 | 0.42 | 0.58 | 1 | 1 | 1 | 1 | 1 | 1
| 14 | 1 | 1 | 1 | 0.48 | 0.52 | 0.42 | 0.58 | 1 | 1 | 1 | 1 | 1 | 1
| 15 | 1 | 1 | 1 | 0.48 | 0.52 | 0.42 | 0.58 | 1 | 1 | 1 | 1 | 1 | 1
| 16 | 1 | 1 | 1 | 0.48 | 0.52 | 0.42 | 0.58 | 1 | 1 | 1 | 1 | 1 | 1
| 17 | 1 | 1 | 1 | 0.48 | 0.52 | 0.42 | 0.58 | 1 | 1 | 1 | 1 | 1 | 1
| 18 | 1 | 1 | 1 | 0.48 | 0.52 | 0.42 | 0.58 | 1 | 1 | 1 | 1 | 1 | 1
| 19 | 1 | 1 | 1 | 0.48 | 0.52 | 0.42 | 0.58 | 1 | 1 | 1 | 1 | 1 | 1
| 20 | 1 | 1 | 1 | 0.48 | 0.52 | 0.42 | 0.58 | 1 | 1 | 1 | 1 | 1 | 1
| 21 | 1 | 1 | 1 | 0.48 | 0.52 | 0.42 | 0.58 | 1 | 1 | 1 | 1 | 1 | 1
| 22 | 1 | 1 | 1 | 0.48 | 0.52 | 0.42 | 0.58 | 1 | 1 | 1 | 1 | 1 | 1
| 23 | 1 | 1 | 1 | 0.48 | 0.52 | 0.42 | 0.58 | 1 | 1 | 1 | 1 | 1 | 1
| 24 | 1 | 1 | 1 | 0.48 | 0.52 | 0.42 | 0.58 | 1 | 1 | 1 | 1 | 1 | 1
Y7 | 1 | 1 | 1 | 1 | 0.48 | 0.52 | 0.42 | 0.58 | 1 | 1 | 1 | 1 | 1 | 1
| 2 | 1 | 1 | 1 | 0.48 | 0.52 | 0.42 | 0.58 | 1 | 1 | 1 | 1 | 1 | 1
| 3 | 1 | 1 | 1 | 0.48 | 0.52 | 0.42 | 0.58 | 1 | 1 | 1 | 1 | 1 | 1
| 4 | 1 | 1 | 1 | 0.48 | 0.52 | 0.42 | 0.58 | 1 | 1 | 1 | 1 | 1 | 1
| 5 | 1 | 1 | 1 | 0.48 | 0.52 | 0.42 | 0.58 | 1 | 1 | 1 | 1 | 1 | 1
| 6 | 1 | 1 | 1 | 0.48 | 0.52 | 0.42 | 0.58 | 1 | 1 | 1 | 1 | 1 | 1
| 7 | 1 | 1 | 1 | 0.48 | 0.52 | 0.42 | 0.58 | 1 | 1 | 1 | 1 | 1 | 1
| 8 | 1 | 1 | 1 | 0.48 | 0.52 | 0.42 | 0.58 | 1 | 1 | 1 | 1 | 1 | 1
| 9 | 1 | 1 | 1 | 0.48 | 0.52 | 0.42 | 0.58 | 1 | 1 | 1 | 1 | 1 | 1
| 10 | 1 | 1 | 1 | 0.48 | 0.52 | 0.42 | 0.58 | 1 | 1 | 1 | 1 | 1 | 1
| 11 | 1 | 1 | 1 | 0.48 | 0.52 | 0.42 | 0.58 | 1 | 1 | 1 | 1 | 1 | 1
| 12 | 1 | 1 | 1 | 0.48 | 0.52 | 0.42 | 0.58 | 1 | 1 | 1 | 1 | 1 | 1
| 13 | 1 | 1 | 1 | 0.48 | 0.52 | 0.42 | 0.58 | 1 | 1 | 1 | 1 | 1 | 1
| 14 | 1 | 1 | 1 | 0.48 | 0.52 | 0.42 | 0.58 | 1 | 1 | 1 | 1 | 1 | 1
| 15 | 1 | 1 | 1 | 0.48 | 0.52 | 0.42 | 0.58 | 1 | 1 | 1 | 1 | 1 | 1
| 16 | 1 | 1 | 1 | 0.48 | 0.52 | 0.42 | 0.58 | 1 | 1 | 1 | 1 | 1 | 1
| 17 | 1 | 1 | 1 | 0.48 | 0.52 | 0.42 | 0.58 | 1 | 1 | 1 | 1 | 1 | 1
| 18 | 1 | 1 | 1 | 0.48 | 0.52 | 0.42 | 0.58 | 1 | 1 | 1 | 1 | 1 | 1
| 19 | 1 | 1 | 1 | 0.48 | 0.52 | 0.42 | 0.58 | 1 | 1 | 1 | 1 | 1 | 1
| 20 | 1 | 1 | 1 | 0.48 | 0.52 | 0.42 | 0.58 | 1 | 1 | 1 | 1 | 1 | 1
| 21 | 1 | 1 | 1 | 0.48 | 0.52 | 0.42 | 0.58 | 1 | 1 | 1 | 1 | 1 | 1
| 22 | 1 | 1 | 1 | 0.48 | 0.52 | 0.42 | 0.58 | 1 | 1 | 1 | 1 | 1 | 1
| 23 | 1 | 1 | 1 | 0.48 | 0.52 | 0.42 | 0.58 | 1 | 1 | 1 | 1 | 1 | 1
| 24 | 1 | 1 | 1 | 0.48 | 0.52 | 0.42 | 0.58 | 1 | 1 | 1 | 1 | 1 | 1
Y8 | 1 | 1 | 1 | 1 | 0.48 | 0.52 | 0.42 | 0.58 | 1 | 1 | 1 | 1 | 1 | 1
| 2 | 1 | 1 | 1 | 0.48 | 0.52 | 0.42 | 0.58 | 1 | 1 | 1 | 1 | 1 | 1
| 3 | 1 | 1 | 1 | 0.48 | 0.52 | 0.42 | 0.58 | 1 | 1 | 1 | 1 | 1 | 1
| 4 | 1 | 1 | 1 | 0.48 | 0.52 | 0.42 | 0.58 | 1 | 1 | 1 | 1 | 1 | 1
| 5 | 1 | 1 | 1 | 0.48 | 0.52 | 0.42 | 0.58 | 1 | 1 | 1 | 1 | 1 | 1
| 6 | 1 | 1 | 1 | 0.48 | 0.52 | 0.42 | 0.58 | 1 | 1 | 1 | 1 | 1 | 1
| 7 | 1 | 1 | 1 | 0.48 | 0.52 | 0.42 | 0.58 | 1 | 1 | 1 | 1 | 1 | 1
| 8 | 1 | 1 | 1 | 0.48 | 0.52 | 0.42 | 0.58 | 1 | 1 | 1 | 1 | 1 | 1
| 9 | 1 | 1 | 1 | 0.48 | 0.52 | 0.42 | 0.58 | 1 | 1 | 1 | 1 | 1 | 1
| 10 | 1 | 1 | 1 | 0.48 | 0.52 | 0.42 | 0.58 | 1 | 1 | 1 | 1 | 1 | 1
| 11 | 1 | 1 | 1 | 0.48 | 0.52 | 0.42 | 0.58 | 1 | 1 | 1 | 1 | 1 | 1
| 12 | 1 | 1 | 1 | 0.48 | 0.52 | 0.42 | 0.58 | 1 | 1 | 1 | 1 | 1 | 1
| 13 | 1 | 1 | 1 | 0.48 | 0.52 | 0.42 | 0.58 | 1 | 1 | 1 | 1 | 1 | 1
| 14 | 1 | 1 | 1 | 0.48 | 0.52 | 0.42 | 0.58 | 1 | 1 | 1 | 1 | 1 | 1
| 15 | 1 | 1 | 1 | 0.48 | 0.52 | 0.42 | 0.58 | 1 | 1 | 1 | 1 | 1 | 1
| 16 | 1 | 1 | 1 | 0.48 | 0.52 | 0.42 | 0.58 | 1 | 1 | 1 | 1 | 1 | 1
| 17 | 1 | 1 | 1 | 0.48 | 0.52 | 0.42 | 0.58 | 1 | 1 | 1 | 1 | 1 | 1
| 18 | 1 | 1 | 1 | 0.48 | 0.52 | 0.42 | 0.58 | 1 | 1 | 1 | 1 | 1 | 1
| 19 | 1 | 1 | 1 | 0.48 | 0.52 | 0.42 | 0.58 | 1 | 1 | 1 | 1 | 1 | 1
| 20 | 1 | 1 | 1 | 0.48 | 0.52 | 0.42 | 0.58 | 1 | 1 | 1 | 1 | 1 | 1
| 21 | 1 | 1 | 1 | 0.48 | 0.52 | 0.42 | 0.58 | 1 | 1 | 1 | 1 | 1 | 1
| 22 | 1 | 1 | 1 | 0.48 | 0.52 | 0.42 | 0.58 | 1 | 1 | 1 | 1 | 1 | 1
| 23 | 1 | 1 | 1 | 0.48 | 0.52 | 0.42 | 0.58 | 1 | 1 | 1 | 1 | 1 | 1
| 24 | 1 | 1 | 1 | 0.48 | 0.52 | 0.42 | 0.58 | 1 | 1 | 1 | 1 | 1 | 1
Y9 | 1 | 1 | 1 | 1 | 0.48 | 0.52 | 0.42 | 0.58 | 1 | 1 | 1 | 1 | 1 | 1
| 2 | 1 | 1 | 1 | 0.48 | 0.52 | 0.42 | 0.58 | 1 | 1 | 1 | 1 | 1 | 1
| 3 | 1 | 1 | 1 | 0.48 | 0.52 | 0.42 | 0.58 | 1 | 1 | 1 | 1 | 1 | 1
| 4 | 1 | 1 | 1 | 0.48 | 0.52 | 0.42 | 0.58 | 1 | 1 | 1 | 1 | 1 | 1
| 5 | 1 | 1 | 1 | 0.48 | 0.52 | 0.42 | 0.58 | 1 | 1 | 1 | 1 | 1 | 1
| 6 | 1 | 1 | 1 | 0.48 | 0.52 | 0.42 | 0.58 | 1 | 1 | 1 | 1 | 1 | 1
| 7 | 1 | 1 | 1 | 0.48 | 0.52 | 0.42 | 0.58 | 1 | 1 | 1 | 1 | 1 | 1
| 8 | 1 | 1 | 1 | 0.48 | 0.52 | 0.42 | 0.58 | 1 | 1 | 1 | 1 | 1 | 1
| 9 | 1 | 1 | 1 | 0.48 | 0.52 | 0.42 | 0.58 | 1 | 1 | 1 | 1 | 1 | 1
| 10 | 1 | 1 | 1 | 0.48 | 0.52 | 0.42 | 0.58 | 1 | 1 | 1 | 1 | 1 | 1
| 11 | 1 | 1 | 1 | 0.48 | 0.52 | 0.42 | 0.58 | 1 | 1 | 1 | 1 | 1 | 1
| 12 | 1 | 1 | 1 | 0.48 | 0.52 | 0.42 | 0.58 | 1 | 1 | 1 | 1 | 1 | 1
| 13 | 1 | 1 | 1 | 0.48 | 0.52 | 0.42 | 0.58 | 1 | 1 | 1 | 1 | 1 | 1
| 14 | 1 | 1 | 1 | 0.48 | 0.52 | 0.42 | 0.58 | 1 | 1 | 1 | 1 | 1 | 1
| 15 | 1 | 1 | 1 | 0.48 | 0.52 | 0.42 | 0.58 | 1 | 1 | 1 | 1 | 1 | 1
| 16 | 1 | 1 | 1 | 0.48 | 0.52 | 0.42 | 0.58 | 1 | 1 | 1 | 1 | 1 | 1
| 17 | 1 | 1 | 1 | 0.48 | 0.52 | 0.42 | 0.58 | 1 | 1 | 1 | 1 | 1 | 1
| 18 | 1 | 1 | 1 | 0.48 | 0.52 | 0.42 | 0.58 | 1 | 1 | 1 | 1 | 1 | 1
| 19 | 1 | 1 | 1 | 0.48 | 0.52 | 0.42 | 0.58 | 1 | 1 | 1 | 1 | 1 | 1
| 20 | 1 | 1 | 1 | 0.48 | 0.52 | 0.42 | 0.58 | 1 | 1 | 1 | 1 | 1 | 1
| 21 | 1 | 1 | 1 | 0.48 | 0.52 | 0.42 | 0.58 | 1 | 1 | 1 | 1 | 1 | 1
| 22 | 1 | 1 | 1 | 0.48 | 0.52 | 0.42 | 0.58 | 1 | 1 | 1 | 1 | 1 | 1
| 23 | 1 | 1 | 1 | 0.48 | 0.52 | 0.42 | 0.58 | 1 | 1 | 1 | 1 | 1 | 1
| 24 | 1 | 1 | 1 | 0.48 | 0.52 | 0.42 | 0.58 | 1 | 1 | 1 | 1 | 1 | 1
Y10 | 1 | 1 | 1 | 1 | 0.48 | 0.52 | 0.42 | 0.58 | 1 | 1 | 1 | 1 | 1 | 1
| 2 | 1 | 1 | 1 | 0.48 | 0.52 | 0.42 | 0.58 | 1 | 1 | 1 | 1 | 1 | 1
| 3 | 1 | 1 | 1 | 0.48 | 0.52 | 0.42 | 0.58 | 1 | 1 | 1 | 1 | 1 | 1
| 4 | 1 | 1 | 1 | 0.48 | 0.52 | 0.42 | 0.58 | 1 | 1 | 1 | 1 | 1 | 1
| 5 | 1 | 1 | 1 | 0.48 | 0.52 | 0.42 | 0.58 | 1 | 1 | 1 | 1 | 1 | 1
| 6 | 1 | 1 | 1 | 0.48 | 0.52 | 0.42 | 0.58 | 1 | 1 | 1 | 1 | 1 | 1
| 7 | 1 | 1 | 1 | 0.48 | 0.52 | 0.42 | 0.58 | 1 | 1 | 1 | 1 | 1 | 1
| 8 | 1 | 1 | 1 | 0.48 | 0.52 | 0.42 | 0.58 | 1 | 1 | 1 | 1 | 1 | 1
| 9 | 1 | 1 | 1 | 0.48 | 0.52 | 0.42 | 0.58 | 1 | 1 | 1 | 1 | 1 | 1
| 10 | 1 | 1 | 1 | 0.48 | 0.52 | 0.42 | 0.58 | 1 | 1 | 1 | 1 | 1 | 1
| 11 | 1 | 1 | 1 | 0.48 | 0.52 | 0.42 | 0.58 | 1 | 1 | 1 | 1 | 1 | 1
| 12 | 1 | 1 | 1 | 0.48 | 0.52 | 0.42 | 0.58 | 1 | 1 | 1 | 1 | 1 | 1
| 13 | 1 | 1 | 1 | 0.48 | 0.52 | 0.42 | 0.58 | 1 | 1 | 1 | 1 | 1 | 1
| 14 | 1 | 1 | 1 | 0.48 | 0.52 | 0.42 | 0.58 | 1 | 1 | 1 | 1 | 1 | 1
| 15 | 1 | 1 | 1 | 0.48 | 0.52 | 0.42 | 0.58 | 1 | 1 | 1 | 1 | 1 | 1
| 16 | 1 | 1 | 1 | 0.48 | 0.52 | 0.42 | 0.58 | 1 | 1 | 1 | 1 | 1 | 1
| 17 | 1 | 1 | 1 | 0.48 | 0.52 | 0.42 | 0.58 | 1 | 1 | 1 | 1 | 1 | 1
| 18 | 1 | 1 | 1 | 0.48 | 0.52 | 0.42 | 0.58 | 1 | 1 | 1 | 1 | 1 | 1
| 19 | 1 | 1 | 1 | 0.48 | 0.52 | 0.42 | 0.58 | 1 | 1 | 1 | 1 | 1 | 1
| 20 | 1 | 1 | 1 | 0.48 | 0.52 | 0.42 | 0.58 | 1 | 1 | 1 | 1 | 1 | 1
| 21 | 1 | 1 | 1 | 0.48 | 0.52 | 0.42 | 0.58 | 1 | 1 | 1 | 1 | 1 | 1
| 22 | 1 | 1 | 1 | 0.48 | 0.52 | 0.42 | 0.58 | 1 | 1 | 1 | 1 | 1 | 1
| 23 | 1 | 1 | 1 | 0.48 | 0.52 | 0.42 | 0.58 | 1 | 1 | 1 | 1 | 1 | 1
| 24 | 1 | 1 | 1 | 0.48 | 0.52 | 0.42 | 0.58 | 1 | 1 | 1 | 1 | 1 | 1
Y11 | 1 | 1 | 1 | 1 | 0.48 | 0.52 | 0.42 | 0.58 | 1 | 1 | 1 | 1 | 1 | 1
| 2 | 1 | 1 | 1 | 0.48 | 0.52 | 0.42 | 0.58 | 1 | 1 | 1 | 1 | 1 | 1
| 3 | 1 | 1 | 1 | 0.48 | 0.52 | 0.42 | 0.58 | 1 | 1 | 1 | 1 | 1 | 1
| 4 | 1 | 1 | 1 | 0.48 | 0.52 | 0.42 | 0.58 | 1 | 1 | 1 | 1 | 1 | 1
| 5 | 1 | 1 | 1 | 0.48 | 0.52 | 0.42 | 0.58 | 1 | 1 | 1 | 1 | 1 | 1
| 6 | 1 | 1 | 1 | 0.48 | 0.52 | 0.42 | 0.58 | 1 | 1 | 1 | 1 | 1 | 1
| 7 | 1 | 1 | 1 | 0.48 | 0.52 | 0.42 | 0.58 | 1 | 1 | 1 | 1 | 1 | 1
| 8 | 1 | 1 | 1 | 0.48 | 0.52 | 0.42 | 0.58 | 1 | 1 | 1 | 1 | 1 | 1
| 9 | 1 | 1 | 1 | 0.48 | 0.52 | 0.42 | 0.58 | 1 | 1 | 1 | 1 | 1 | 1
| 10 | 1 | 1 | 1 | 0.48 | 0.52 | 0.42 | 0.58 | 1 | 1 | 1 | 1 | 1 | 1
| 11 | 1 | 1 | 1 | 0.48 | 0.52 | 0.42 | 0.58 | 1 | 1 | 1 | 1 | 1 | 1
| 12 | 1 | 1 | 1 | 0.48 | 0.52 | 0.42 | 0.58 | 1 | 1 | 1 | 1 | 1 | 1
| 13 | 1 | 1 | 1 | 0.48 | 0.52 | 0.42 | 0.58 | 1 | 1 | 1 | 1 | 1 | 1
| 14 | 1 | 1 | 1 | 0.48 | 0.52 | 0.42 | 0.58 | 1 | 1 | 1 | 1 | 1 | 1
| 15 | 1 | 1 | 1 | 0.48 | 0.52 | 0.42 | 0.58 | 1 | 1 | 1 | 1 | 1 | 1
| 16 | 1 | 1 | 1 | 0.48 | 0.52 | 0.42 | 0.58 | 1 | 1 | 1 | 1 | 1 | 1
| 17 | 1 | 1 | 1 | 0.48 | 0.52 | 0.42 | 0.58 | 1 | 1 | 1 | 1 | 1 | 1
| 18 | 1 | 1 | 1 | 0.48 | 0.52 | 0.42 | 0.58 | 1 | 1 | 1 | 1 | 1 | 1
| 19 | 1 | 1 | 1 | 0.48 | 0.52 | 0.42 | 0.58 | 1 | 1 | 1 | 1 | 1 | 1
| 20 | 1 | 1 | 1 | 0.48 | 0.52 | 0.42 | 0.58 | 1 | 1 | 1 | 1 | 1 | 1
| 21 | 1 | 1 | 1 | 0.48 | 0.52 | 0.42 | 0.58 | 1 | 1 | 1 | 1 | 1 | 1
| 22 | 1 | 1 | 1 | 0.48 | 0.52 | 0.42 | 0.58 | 1 | 1 | 1 | 1 | 1 | 1
| 23 | 1 | 1 | 1 | 0.48 | 0.52 | 0.42 | 0.58 | 1 | 1 | 1 | 1 | 1 | 1
| 24 | 1 | 1 | 1 | 0.48 | 0.52 | 0.42 | 0.58 | 1 | 1 | 1 | 1 | 1 | 1
Y12 | 1 | 1 | 1 | 1 | 0.48 | 0.52 | 0.42 | 0.58 | 1 | 1 | 1 | 1 | 1 | 1
| 2 | 1 | 1 | 1 | 0.48 | 0.52 | 0.42 | 0.58 | 1 | 1 | 1 | 1 | 1 | 1
| 3 | 1 | 1 | 1 | 0.48 | 0.52 | 0.42 | 0.58 | 1 | 1 | 1 | 1 | 1 | 1
| 4 | 1 | 1 | 1 | 0.48 | 0.52 | 0.42 | 0.58 | 1 | 1 | 1 | 1 | 1 | 1
| 5 | 1 | 1 | 1 | 0.48 | 0.52 | 0.42 | 0.58 | 1 | 1 | 1 | 1 | 1 | 1
| 6 | 1 | 1 | 1 | 0.48 | 0.52 | 0.42 | 0.58 | 1 | 1 | 1 | 1 | 1 | 1
| 7 | 1 | 1 | 1 | 0.48 | 0.52 | 0.42 | 0.58 | 1 | 1 | 1 | 1 | 1 | 1
| 8 | 1 | 1 | 1 | 0.48 | 0.52 | 0.42 | 0.58 | 1 | 1 | 1 | 1 | 1 | 1
| 9 | 1 | 1 | 1 | 0.48 | 0.52 | 0.42 | 0.58 | 1 | 1 | 1 | 1 | 1 | 1
| 10 | 1 | 1 | 1 | 0.48 | 0.52 | 0.42 | 0.58 | 1 | 1 | 1 | 1 | 1 | 1
| 11 | 1 | 1 | 1 | 0.48 | 0.52 | 0.42 | 0.58 | 1 | 1 | 1 | 1 | 1 | 1
| 12 | 1 | 1 | 1 | 0.48 | 0.52 | 0.42 | 0.58 | 1 | 1 | 1 | 1 | 1 | 1
| 13 | 1 | 1 | 1 | 0.48 | 0.52 | 0.42 | 0.58 | 1 | 1 | 1 | 1 | 1 | 1
| 14 | 1 | 1 | 1 | 0.48 | 0.52 | 0.42 | 0.58 | 1 | 1 | 1 | 1 | 1 | 1
| 15 | 1 | 1 | 1 | 0.48 | 0.52 | 0.42 | 0.58 | 1 | 1 | 1 | 1 | 1 | 1
| 16 | 1 | 1 | 1 | 0.48 | 0.52 | 0.42 | 0.58 | 1 | 1 | 1 | 1 | 1 | 1
| 17 | 1 | 1 | 1 | 0.48 | 0.52 | 0.42 | 0.58 | 1 | 1 | 1 | 1 | 1 | 1
| 18 | 1 | 1 | 1 | 0.48 | 0.52 | 0.42 | 0.58 | 1 | 1 | 1 | 1 | 1 | 1
| 19 | 1 | 1 | 1 | 0.48 | 0.52 | 0.42 | 0.58 | 1 | 1 | 1 | 1 | 1 | 1
| 20 | 1 | 1 | 1 | 0.48 | 0.52 | 0.42 | 0.58 | 1 | 1 | 1 | 1 | 1 | 1
| 21 | 1 | 1 | 1 | 0.48 | 0.52 | 0.42 | 0.58 | 1 | 1 | 1 | 1 | 1 | 1
| 22 | 1 | 1 | 1 | 0.48 | 0.52 | 0.42 | 0.58 | 1 | 1 | 1 | 1 | 1 | 1
| 23 | 1 | 1 | 1 | 0.48 | 0.52 | 0.42 | 0.58 | 1 | 1 | 1 | 1 | 1 | 1
| 24 | 1 | 1 | 1 | 0.48 | 0.52 | 0.42 | 0.58 | 1 | 1 | 1 | 1 | 1 | 1
Y13 | 1 | 1 | 1 | 1 | 0.48 | 0.52 | 0.42 | 0.58 | 1 | 1 | 1 | 1 | 1 | 1
| 2 | 1 | 1 | 1 | 0.48 | 0.52 | 0.42 | 0.58 | 1 | 1 | 1 | 1 | 1 | 1
| 3 | 1 | 1 | 1 | 0.48 | 0.52 | 0.42 | 0.58 | 1 | 1 | 1 | 1 | 1 | 1
| 4 | 1 | 1 | 1 | 0.48 | 0.52 | 0.42 | 0.58 | 1 | 1 | 1 | 1 | 1 | 1
| 5 | 1 | 1 | 1 | 0.48 | 0.52 | 0.42 | 0.58 | 1 | 1 | 1 | 1 | 1 | 1
| 6 | 1 | 1 | 1 | 0.48 | 0.52 | 0.42 | 0.58 | 1 | 1 | 1 | 1 | 1 | 1
| 7 | 1 | 1 | 1 | 0.48 | 0.52 | 0.42 | 0.58 | 1 | 1 | 1 | 1 | 1 | 1
| 8 | 1 | 1 | 1 | 0.48 | 0.52 | 0.42 | 0.58 | 1 | 1 | 1 | 1 | 1 | 1
| 9 | 1 | 1 | 1 | 0.48 | 0.52 | 0.42 | 0.58 | 1 | 1 | 1 | 1 | 1 | 1
| 10 | 1 | 1 | 1 | 0.48 | 0.52 | 0.42 | 0.58 | 1 | 1 | 1 | 1 | 1 | 1
| 11 | 1 | 1 | 1 | 0.48 | 0.52 | 0.42 | 0.58 | 1 | 1 | 1 | 1 | 1 | 1
| 12 | 1 | 1 | 1 | 0.48 | 0.52 | 0.42 | 0.58 | 1 | 1 | 1 | 1 | 1 | 1
| 13 | 1 | 1 | 1 | 0.48 | 0.52 | 0.42 | 0.58 | 1 | 1 | 1 | 1 | 1 | 1
| 14 | 1 | 1 | 1 | 0.48 | 0.52 | 0.42 | 0.58 | 1 | 1 | 1 | 1 | 1 | 1
| 15 | 1 | 1 | 1 | 0.48 | 0.52 | 0.42 | 0.58 | 1 | 1 | 1 | 1 | 1 | 1
| 16 | 1 | 1 | 1 | 0.48 | 0.52 | 0.42 | 0.58 | 1 | 1 | 1 | 1 | 1 | 1
| 17 | 1 | 1 | 1 | 0.48 | 0.52 | 0.42 | 0.58 | 1 | 1 | 1 | 1 | 1 | 1
| 18 | 1 | 1 | 1 | 0.48 | 0.52 | 0.42 | 0.58 | 1 | 1 | 1 | 1 | 1 | 1
| 19 | 1 | 1 | 1 | 0.48 | 0.52 | 0.42 | 0.58 | 1 | 1 | 1 | 1 | 1 | 1
| 20 | 1 | 1 | 1 | 0.48 | 0.52 | 0.42 | 0.58 | 1 | 1 | 1 | 1 | 1 | 1
| 21 | 1 | 1 | 1 | 0.48 | 0.52 | 0.42 | 0.58 | 1 | 1 | 1 | 1 | 1 | 1
| 22 | 1 | 1 | 1 | 0.48 | 0.52 | 0.42 | 0.58 | 1 | 1 | 1 | 1 | 1 | 1
| 23 | 1 | 1 | 1 | 0.48 | 0.52 | 0.42 | 0.58 | 1 | 1 | 1 | 1 | 1 | 1
| 24 | 1 | 1 | 1 | 0.48 | 0.52 | 0.42 | 0.58 | 1 | 1 | 1 | 1 | 1 | 1
Y14 | 1 | 1 | 1 | 1 | 0.48 | 0.52 | 0.42 | 0.58 | 1 | 1 | 1 | 1 | 1 | 1
| 2 | 1 | 1 | 1 | 0.48 | 0.52 | 0.42 | 0.58 | 1 | 1 | 1 | 1 | 1 | 1
| 3 | 1 | 1 | 1 | 0.48 | 0.52 | 0.42 | 0.58 | 1 | 1 | 1 | 1 | 1 | 1
| 4 | 1 | 1 | 1 | 0.48 | 0.52 | 0.42 | 0.58 | 1 | 1 | 1 | 1 | 1 | 1
| 5 | 1 | 1 | 1 | 0.48 | 0.52 | 0.42 | 0.58 | 1 | 1 | 1 | 1 | 1 | 1
| 6 | 1 | 1 | 1 | 0.48 | 0.52 | 0.42 | 0.58 | 1 | 1 | 1 | 1 | 1 | 1
| 7 | 1 | 1 | 1 | 0.48 | 0.52 | 0.42 | 0.58 | 1 | 1 | 1 | 1 | 1 | 1
| 8 | 1 | 1 | 1 | 0.48 | 0.52 | 0.42 | 0.58 | 1 | 1 | 1 | 1 | 1 | 1
| 9 | 1 | 1 | 1 | 0.48 | 0.52 | 0.42 | 0.58 | 1 | 1 | 1 | 1 | 1 | 1
| 10 | 1 | 1 | 1 | 0.48 | 0.52 | 0.42 | 0.58 | 1 | 1 | 1 | 1 | 1 | 1
| 11 | 1 | 1 | 1 | 0.48 | 0.52 | 0.42 | 0.58 | 1 | 1 | 1 | 1 | 1 | 1
| 12 | 1 | 1 | 1 | 0.48 | 0.52 | 0.42 | 0.58 | 1 | 1 | 1 | 1 | 1 | 1
| 13 | 1 | 1 | 1 | 0.48 | 0.52 | 0.42 | 0.58 | 1 | 1 | 1 | 1 | 1 | 1
| 14 | 1 | 1 | 1 | 0.48 | 0.52 | 0.42 | 0.58 | 1 | 1 | 1 | 1 | 1 | 1
| 15 | 1 | 1 | 1 | 0.48 | 0.52 | 0.42 | 0.58 | 1 | 1 | 1 | 1 | 1 | 1
| 16 | 1 | 1 | 1 | 0.48 | 0.52 | 0.42 | 0.58 | 1 | 1 | 1 | 1 | 1 | 1
| 17 | 1 | 1 | 1 | 0.48 | 0.52 | 0.42 | 0.58 | 1 | 1 | 1 | 1 | 1 | 1
| 18 | 1 | 1 | 1 | 0.48 | 0.52 | 0.42 | 0.58 | 1 | 1 | 1 | 1 | 1 | 1
| 19 | 1 | 1 | 1 | 0.48 | 0.52 | 0.42 | 0.58 | 1 | 1 | 1 | 1 | 1 | 1
| 20 | 1 | 1 | 1 | 0.48 | 0.52 | 0.42 | 0.58 | 1 | 1 | 1 | 1 | 1 | 1
| 21 | 1 | 1 | 1 | 0.48 | 0.52 | 0.42 | 0.58 | 1 | 1 | 1 | 1 | 1 | 1
| 22 | 1 | 1 | 1 | 0.48 | 0.52 | 0.42 | 0.58 | 1 | 1 | 1 | 1 | 1 | 1
| 23 | 1 | 1 | 1 | 0.48 | 0.52 | 0.42 | 0.58 | 1 | 1 | 1 | 1 | 1 | 1
| 24 | 1 | 1 | 1 | 0.48 | 0.52 | 0.42 | 0.58 | 1 | 1 | 1 | 1 | 1 | 1
Y15 | 1 | 1 | 1 | 1 | 0.48 | 0.52 | 0.42 | 0.58 | 1 | 1 | 1 | 1 | 1 | 1
| 2 | 1 | 1 | 1 | 0.48 | 0.52 | 0.42 | 0.58 | 1 | 1 | 1 | 1 | 1 | 1
| 3 | 1 | 1 | 1 | 0.48 | 0.52 | 0.42 | 0.58 | 1 | 1 | 1 | 1 | 1 | 1
| 4 | 1 | 1 | 1 | 0.48 | 0.52 | 0.42 | 0.58 | 1 | 1 | 1 | 1 | 1 | 1
| 5 | 1 | 1 | 1 | 0.48 | 0.52 | 0.42 | 0.58 | 1 | 1 | 1 | 1 | 1 | 1
| 6 | 1 | 1 | 1 | 0.48 | 0.52 | 0.42 | 0.58 | 1 | 1 | 1 | 1 | 1 | 1
| 7 | 1 | 1 | 1 | 0.48 | 0.52 | 0.42 | 0.58 | 1 | 1 | 1 | 1 | 1 | 1
| 8 | 1 | 1 | 1 | 0.48 | 0.52 | 0.42 | 0.58 | 1 | 1 | 1 | 1 | 1 | 1
| 9 | 1 | 1 | 1 | 0.48 | 0.52 | 0.42 | 0.58 | 1 | 1 | 1 | 1 | 1 | 1
| 10 | 1 | 1 | 1 | 0.48 | 0.52 | 0.42 | 0.58 | 1 | 1 | 1 | 1 | 1 | 1
| 11 | 1 | 1 | 1 | 0.48 | 0.52 | 0.42 | 0.58 | 1 | 1 | 1 | 1 | 1 | 1
| 12 | 1 | 1 | 1 | 0.48 | 0.52 | 0.42 | 0.58 | 1 | 1 | 1 | 1 | 1 | 1
| 13 | 1 | 1 | 1 | 0.48 | 0.52 | 0.42 | 0.58 | 1 | 1 | 1 | 1 | 1 | 1
| 14 | 1 | 1 | 1 | 0.48 | 0.52 | 0.42 | 0.58 | 1 | 1 | 1 | 1 | 1 | 1
| 15 | 1 | 1 | 1 | 0.48 | 0.52 | 0.42 | 0.58 | 1 | 1 | 1 | 1 | 1 | 1
| 16 | 1 | 1 | 1 | 0.48 | 0.52 | 0.42 | 0.58 | 1 | 1 | 1 | 1 | 1 | 1
| 17 | 1 | 1 | 1 | 0.48 | 0.52 | 0.42 | 0.58 | 1 | 1 | 1 | 1 | 1 | 1
| 18 | 1 | 1 | 1 | 0.48 | 0.52 | 0.42 | 0.58 | 1 | 1 | 1 | 1 | 1 | 1
| 19 | 1 | 1 | 1 | 0.48 | 0.52 | 0.42 | 0.58 | 1 | 1 | 1 | 1 | 1 | 1
| 20 | 1 | 1 | 1 | 0.48 | 0.52 | 0.42 | 0.58 | 1 | 1 | 1 | 1 | 1 | 1
| 21 | 1 | 1 | 1 | 0.48 | 0.52 | 0.42 | 0.58 | 1 | 1 | 1 | 1 | 1 | 1
| 22 | 1 | 1 | 1 | 0.48 | 0.52 | 0.42 | 0.58 | 1 | 1 | 1 | 1 | 1 | 1
| 23 | 1 | 1 | 1 | 0.48 | 0.52 | 0.42 | 0.58 | 1 | 1 | 1 | 1 | 1 | 1
| 24 | 1 | 1 | 1 | 0.48 | 0.52 | 0.42 | 0.58 | 1 | 1 | 1 | 1 | 1 | 1
Y16 | 1 | 1 | 1 | 1 | 0.48 | 0.52 | 0.42 | 0.58 | 1 | 1 | 1 | 1 | 1 | 1
| 2 | 1 | 1 | 1 | 0.48 | 0.52 | 0.42 | 0.58 | 1 | 1 | 1 | 1 | 1 | 1
| 3 | 1 | 1 | 1 | 0.48 | 0.52 | 0.42 | 0.58 | 1 | 1 | 1 | 1 | 1 | 1
| 4 | 1 | 1 | 1 | 0.48 | 0.52 | 0.42 | 0.58 | 1 | 1 | 1 | 1 | 1 | 1
| 5 | 1 | 1 | 1 | 0.48 | 0.52 | 0.42 | 0.58 | 1 | 1 | 1 | 1 | 1 | 1
| 6 | 1 | 1 | 1 | 0.48 | 0.52 | 0.42 | 0.58 | 1 | 1 | 1 | 1 | 1 | 1
| 7 | 1 | 1 | 1 | 0.48 | 0.52 | 0.42 | 0.58 | 1 | 1 | 1 | 1 | 1 | 1
| 8 | 1 | 1 | 1 | 0.48 | 0.52 | 0.42 | 0.58 | 1 | 1 | 1 | 1 | 1 | 1
| 9 | 1 | 1 | 1 | 0.48 | 0.52 | 0.42 | 0.58 | 1 | 1 | 1 | 1 | 1 | 1
| 10 | 1 | 1 | 1 | 0.48 | 0.52 | 0.42 | 0.58 | 1 | 1 | 1 | 1 | 1 | 1
| 11 | 1 | 1 | 1 | 0.48 | 0.52 | 0.42 | 0.58 | 1 | 1 | 1 | 1 | 1 | 1
| 12 | 1 | 1 | 1 | 0.48 | 0.52 | 0.42 | 0.58 | 1 | 1 | 1 | 1 | 1 | 1
| 13 | 1 | 1 | 1 | 0.48 | 0.52 | 0.42 | 0.58 | 1 | 1 | 1 | 1 | 1 | 1
| 14 | 1 | 1 | 1 | 0.48 | 0.52 | 0.42 | 0.58 | 1 | 1 | 1 | 1 | 1 | 1
| 15 | 1 | 1 | 1 | 0.48 | 0.52 | 0.42 | 0.58 | 1 | 1 | 1 | 1 | 1 | 1
| 16 | 1 | 1 | 1 | 0.48 | 0.52 | 0.42 | 0.58 | 1 | 1 | 1 | 1 | 1 | 1
| 17 | 1 | 1 | 1 | 0.48 | 0.52 | 0.42 | 0.58 | 1 | 1 | 1 | 1 | 1 | 1
| 18 | 1 | 1 | 1 | 0.48 | 0.52 | 0.42 | 0.58 | 1 | 1 | 1 | 1 | 1 | 1
| 19 | 1 | 1 | 1 | 0.48 | 0.52 | 0.42 | 0.58 | 1 | 1 | 1 | 1 | 1 | 1
| 20 | 1 | 1 | 1 | 0.48 | 0.52 | 0.42 | 0.58 | 1 | 1 | 1 | 1 | 1 | 1
| 21 | 1 | 1 | 1 | 0.48 | 0.52 | 0.42 | 0.58 | 1 | 1 | 1 | 1 | 1 | 1
| 22 | 1 | 1 | 1 | 0.48 | 0.52 | 0.42 | 0.58 | 1 | 1 | 1 | 1 | 1 | 1
| 23 | 1 | 1 | 1 | 0.48 | 0.52 | 0.42 | 0.58 | 1 | 1 | 1 | 1 | 1 | 1
| 24 | 1 | 1 | 1 | 0.48 | 0.52 | 0.42 | 0.58 | 1 | 1 | 1 | 1 | 1 | 1
Y17 | 1 | 1 | 1 | 1 | 0.48 | 0.52 | 0.42 | 0.58 | 1 | 1 | 1 | 1 | 1 | 1
| 2 | 1 | 1 | 1 | 0.48 | 0.52 | 0.42 | 0.58 | 1 | 1 | 1 | 1 | 1 | 1
| 3 | 1 | 1 | 1 | 0.48 | 0.52 | 0.42 | 0.58 | 1 | 1 | 1 | 1 | 1 | 1
| 4 | 1 | 1 | 1 | 0.48 | 0.52 | 0.42 | 0.58 | 1 | 1 | 1 | 1 | 1 | 1
| 5 | 1 | 1 | 1 | 0.48 | 0.52 | 0.42 | 0.58 | 1 | 1 | 1 | 1 | 1 | 1
| 6 | 1 | 1 | 1 | 0.48 | 0.52 | 0.42 | 0.58 | 1 | 1 | 1 | 1 | 1 | 1
| 7 | 1 | 1 | 1 | 0.48 | 0.52 | 0.42 | 0.58 | 1 | 1 | 1 | 1 | 1 | 1
| 8 | 1 | 1 | 1 | 0.48 | 0.52 | 0.42 | 0.58 | 1 | 1 | 1 | 1 | 1 | 1
| 9 | 1 | 1 | 1 | 0.48 | 0.52 | 0.42 | 0.58 | 1 | 1 | 1 | 1 | 1 | 1
| 10 | 1 | 1 | 1 | 0.48 | 0.52 | 0.42 | 0.58 | 1 | 1 | 1 | 1 | 1 | 1
| 11 | 1 | 1 | 1 | 0.48 | 0.52 | 0.42 | 0.58 | 1 | 1 | 1 | 1 | 1 | 1
| 12 | 1 | 1 | 1 | 0.48 | 0.52 | 0.42 | 0.58 | 1 | 1 | 1 | 1 | 1 | 1
| 13 | 1 | 1 | 1 | 0.48 | 0.52 | 0.42 | 0.58 | 1 | 1 | 1 | 1 | 1 | 1
| 14 | 1 | 1 | 1 | 0.48 | 0.52 | 0.42 | 0.58 | 1 | 1 | 1 | 1 | 1 | 1
| 15 | 1 | 1 | 1 | 0.48 | 0.52 | 0.42 | 0.58 | 1 | 1 | 1 | 1 | 1 | 1
| 16 | 1 | 1 | 1 | 0.48 | 0.52 | 0.42 | 0.58 | 1 | 1 | 1 | 1 | 1 | 1
| 17 | 1 | 1 | 1 | 0.48 | 0.52 | 0.42 | 0.58 | 1 | 1 | 1 | 1 | 1 | 1
| 18 | 1 | 1 | 1 | 0.48 | 0.52 | 0.42 | 0.58 | 1 | 1 | 1 | 1 | 1 | 1
| 19 | 1 | 1 | 1 | 0.48 | 0.52 | 0.42 | 0.58 | 1 | 1 | 1 | 1 | 1 | 1
| 20 | 1 | 1 | 1 | 0.48 | 0.52 | 0.42 | 0.58 | 1 | 1 | 1 | 1 | 1 | 1
| 21 | 1 | 1 | 1 | 0.48 | 0.52 | 0.42 | 0.58 | 1 | 1 | 1 | 1 | 1 | 1
| 22 | 1 | 1 | 1 | 0.48 | 0.52 | 0.42 | 0.58 | 1 | 1 | 1 | 1 | 1 | 1
| 23 | 1 | 1 | 1 | 0.48 | 0.52 | 0.42 | 0.58 | 1 | 1 | 1 | 1 | 1 | 1
| 24 | 1 | 1 | 1 | 0.48 | 0.52 | 0.42 | 0.58 | 1 | 1 | 1 | 1 | 1 | 1
Y18 | 1 | 1 | 1 | 1 | 0.48 | 0.52 | 0.42 | 0.58 | 1 | 1 | 1 | 1 | 1 | 1
| 2 | 1 | 1 | 1 | 0.48 | 0.52 | 0.42 | 0.58 | 1 | 1 | 1 | 1 | 1 | 1
| 3 | 1 | 1 | 1 | 0.48 | 0.52 | 0.42 | 0.58 | 1 | 1 | 1 | 1 | 1 | 1
| 4 | 1 | 1 | 1 | 0.48 | 0.52 | 0.42 | 0.58 | 1 | 1 | 1 | 1 | 1 | 1
| 5 | 1 | 1 | 1 | 0.48 | 0.52 | 0.42 | 0.58 | 1 | 1 | 1 | 1 | 1 | 1
| 6 | 1 | 1 | 1 | 0.48 | 0.52 | 0.42 | 0.58 | 1 | 1 | 1 | 1 | 1 | 1
| 7 | 1 | 1 | 1 | 0.48 | 0.52 | 0.42 | 0.58 | 1 | 1 | 1 | 1 | 1 | 1
| 8 | 1 | 1 | 1 | 0.48 | 0.52 | 0.42 | 0.58 | 1 | 1 | 1 | 1 | 1 | 1
| 9 | 1 | 1 | 1 | 0.48 | 0.52 | 0.42 | 0.58 | 1 | 1 | 1 | 1 | 1 | 1
| 10 | 1 | 1 | 1 | 0.48 | 0.52 | 0.42 | 0.58 | 1 | 1 | 1 | 1 | 1 | 1
| 11 | 1 | 1 | 1 | 0.48 | 0.52 | 0.42 | 0.58 | 1 | 1 | 1 | 1 | 1 | 1
| 12 | 1 | 1 | 1 | 0.48 | 0.52 | 0.42 | 0.58 | 1 | 1 | 1 | 1 | 1 | 1
| 13 | 1 | 1 | 1 | 0.48 | 0.52 | 0.42 | 0.58 | 1 | 1 | 1 | 1 | 1 | 1
| 14 | 1 | 1 | 1 | 0.48 | 0.52 | 0.42 | 0.58 | 1 | 1 | 1 | 1 | 1 | 1
| 15 | 1 | 1 | 1 | 0.48 | 0.52 | 0.42 | 0.58 | 1 | 1 | 1 | 1 | 1 | 1
| 16 | 1 | 1 | 1 | 0.48 | 0.52 | 0.42 | 0.58 | 1 | 1 | 1 | 1 | 1 | 1
| 17 | 1 | 1 | 1 | 0.48 | 0.52 | 0.42 | 0.58 | 1 | 1 | 1 | 1 | 1 | 1
| 18 | 1 | 1 | 1 | 0.48 | 0.52 | 0.42 | 0.58 | 1 | 1 | 1 | 1 | 1 | 1
| 19 | 1 | 1 | 1 | 0.48 | 0.52 | 0.42 | 0.58 | 1 | 1 | 1 | 1 | 1 | 1
| 20 | 1 | 1 | 1 | 0.48 | 0.52 | 0.42 | 0.58 | 1 | 1 | 1 | 1 | 1 | 1
| 21 | 1 | 1 | 1 | 0.48 | 0.52 | 0.42 | 0.58 | 1 | 1 | 1 | 1 | 1 | 1
| 22 | 1 | 1 | 1 | 0.48 | 0.52 | 0.42 | 0.58 | 1 | 1 | 1 | 1 | 1 | 1
| 23 | 1 | 1 | 1 | 0.48 | 0.52 | 0.42 | 0.58 | 1 | 1 | 1 | 1 | 1 | 1
| 24 | 1 | 1 | 1 | 0.48 | 0.52 | 0.42 | 0.58 | 1 | 1 | 1 | 1 | 1 | 1
Y19 | 1 | 1 | 1 | 1 | 0.48 | 0.52 | 0.42 | 0.58 | 1 | 1 | 1 | 1 | 1 | 1
| 2 | 1 | 1 | 1 | 0.48 | 0.52 | 0.42 | 0.58 | 1 | 1 | 1 | 1 | 1 | 1
| 3 | 1 | 1 | 1 | 0.48 | 0.52 | 0.42 | 0.58 | 1 | 1 | 1 | 1 | 1 | 1
| 4 | 1 | 1 | 1 | 0.48 | 0.52 | 0.42 | 0.58 | 1 | 1 | 1 | 1 | 1 | 1
| 5 | 1 | 1 | 1 | 0.48 | 0.52 | 0.42 | 0.58 | 1 | 1 | 1 | 1 | 1 | 1
| 6 | 1 | 1 | 1 | 0.48 | 0.52 | 0.42 | 0.58 | 1 | 1 | 1 | 1 | 1 | 1
| 7 | 1 | 1 | 1 | 0.48 | 0.52 | 0.42 | 0.58 | 1 | 1 | 1 | 1 | 1 | 1
| 8 | 1 | 1 | 1 | 0.48 | 0.52 | 0.42 | 0.58 | 1 | 1 | 1 | 1 | 1 | 1
| 9 | 1 | 1 | 1 | 0.48 | 0.52 | 0.42 | 0.58 | 1 | 1 | 1 | 1 | 1 | 1
| 10 | 1 | 1 | 1 | 0.48 | 0.52 | 0.42 | 0.58 | 1 | 1 | 1 | 1 | 1 | 1
| 11 | 1 | 1 | 1 | 0.48 | 0.52 | 0.42 | 0.58 | 1 | 1 | 1 | 1 | 1 | 1
| 12 | 1 | 1 | 1 | 0.48 | 0.52 | 0.42 | 0.58 | 1 | 1 | 1 | 1 | 1 | 1
| 13 | 1 | 1 | 1 | 0.48 | 0.52 | 0.42 | 0.58 | 1 | 1 | 1 | 1 | 1 | 1
| 14 | 1 | 1 | 1 | 0.48 | 0.52 | 0.42 | 0.58 | 1 | 1 | 1 | 1 | 1 | 1
| 15 | 1 | 1 | 1 | 0.48 | 0.52 | 0.42 | 0.58 | 1 | 1 | 1 | 1 | 1 | 1
| 16 | 1 | 1 | 1 | 0.48 | 0.52 | 0.42 | 0.58 | 1 | 1 | 1 | 1 | 1 | 1
| 17 | 1 | 1 | 1 | 0.48 | 0.52 | 0.42 | 0.58 | 1 | 1 | 1 | 1 | 1 | 1
| 18 | 1 | 1 | 1 | 0.48 | 0.52 | 0.42 | 0.58 | 1 | 1 | 1 | 1 | 1 | 1
| 19 | 1 | 1 | 1 | 0.48 | 0.52 | 0.42 | 0.58 | 1 | 1 | 1 | 1 | 1 | 1
| 20 | 1 | 1 | 1 | 0.48 | 0.52 | 0.42 | 0.58 | 1 | 1 | 1 | 1 | 1 | 1
| 21 | 1 | 1 | 1 | 0.48 | 0.52 | 0.42 | 0.58 | 1 | 1 | 1 | 1 | 1 | 1
| 22 | 1 | 1 | 1 | 0.48 | 0.52 | 0.42 | 0.58 | 1 | 1 | 1 | 1 | 1 | 1
| 23 | 1 | 1 | 1 | 0.48 | 0.52 | 0.42 | 0.58 | 1 | 1 | 1 | 1 | 1 | 1
| 24 | 1 | 1 | 1 | 0.48 | 0.52 | 0.42 | 0.58 | 1 | 1 | 1 | 1 | 1 | 1
Y20 | 1 | 1 | 1 | 1 | 0.48 | 0.52 | 0.42 | 0.58 | 1 | 1 | 1 | 1 | 1 | 1
| 2 | 1 | 1 | 1 | 0.48 | 0.52 | 0.42 | 0.58 | 1 | 1 | 1 | 1 | 1 | 1
| 3 | 1 | 1 | 1 | 0.48 | 0.52 | 0.42 | 0.58 | 1 | 1 | 1 | 1 | 1 | 1
| 4 | 1 | 1 | 1 | 0.48 | 0.52 | 0.42 | 0.58 | 1 | 1 | 1 | 1 | 1 | 1
| 5 | 1 | 1 | 1 | 0.48 | 0.52 | 0.42 | 0.58 | 1 | 1 | 1 | 1 | 1 | 1
| 6 | 1 | 1 | 1 | 0.48 | 0.52 | 0.42 | 0.58 | 1 | 1 | 1 | 1 | 1 | 1
| 7 | 1 | 1 | 1 | 0.48 | 0.52 | 0.42 | 0.58 | 1 | 1 | 1 | 1 | 1 | 1
| 8 | 1 | 1 | 1 | 0.48 | 0.52 | 0.42 | 0.58 | 1 | 1 | 1 | 1 | 1 | 1
| 9 | 1 | 1 | 1 | 0.48 | 0.52 | 0.42 | 0.58 | 1 | 1 | 1 | 1 | 1 | 1
| 10 | 1 | 1 | 1 | 0.48 | 0.52 | 0.42 | 0.58 | 1 | 1 | 1 | 1 | 1 | 1
| 11 | 1 | 1 | 1 | 0.48 | 0.52 | 0.42 | 0.58 | 1 | 1 | 1 | 1 | 1 | 1
| 12 | 1 | 1 | 1 | 0.48 | 0.52 | 0.42 | 0.58 | 1 | 1 | 1 | 1 | 1 | 1
| 13 | 1 | 1 | 1 | 0.48 | 0.52 | 0.42 | 0.58 | 1 | 1 | 1 | 1 | 1 | 1
| 14 | 1 | 1 | 1 | 0.48 | 0.52 | 0.42 | 0.58 | 1 | 1 | 1 | 1 | 1 | 1
| 15 | 1 | 1 | 1 | 0.48 | 0.52 | 0.42 | 0.58 | 1 | 1 | 1 | 1 | 1 | 1
| 16 | 1 | 1 | 1 | 0.48 | 0.52 | 0.42 | 0.58 | 1 | 1 | 1 | 1 | 1 | 1
| 17 | 1 | 1 | 1 | 0.48 | 0.52 | 0.42 | 0.58 | 1 | 1 | 1 | 1 | 1 | 1
| 18 | 1 | 1 | 1 | 0.48 | 0.52 | 0.42 | 0.58 | 1 | 1 | 1 | 1 | 1 | 1
| 19 | 1 | 1 | 1 | 0.48 | 0.52 | 0.42 | 0.58 | 1 | 1 | 1 | 1 | 1 | 1
| 20 | 1 | 1 | 1 | 0.48 | 0.52 | 0.42 | 0.58 | 1 | 1 | 1 | 1 | 1 | 1
| 21 | 1 | 1 | 1 | 0.48 | 0.52 | 0.42 | 0.58 | 1 | 1 | 1 | 1 | 1 | 1
| 22 | 1 | 1 | 1 | 0.48 | 0.52 | 0.42 | 0.58 | 1 | 1 | 1 | 1 | 1 | 1
| 23 | 1 | 1 | 1 | 0.48 | 0.52 | 0.42 | 0.58 | 1 | 1 | 1 | 1 | 1 | 1
| 24 | 1 | 1 | 1 | 0.48 | 0.52 | 0.42 | 0.58 | 1 | 1 | 1 | 1 | 1 | 1
Y21 | 1 | 1 | 1 | 1 | 0.48 | 0.52 | 0.42 | 0.58 | 1 | 1 | 1 | 1 | 1 | 1
| 2 | 1 | 1 | 1 | 0.48 | 0.52 | 0.42 | 0.58 | 1 | 1 | 1 | 1 | 1 | 1
| 3 | 1 | 1 | 1 | 0.48 | 0.52 | 0.42 | 0.58 | 1 | 1 | 1 | 1 | 1 | 1
| 4 | 1 | 1 | 1 | 0.48 | 0.52 | 0.42 | 0.58 | 1 | 1 | 1 | 1 | 1 | 1
| 5 | 1 | 1 | 1 | 0.48 | 0.52 | 0.42 | 0.58 | 1 | 1 | 1 | 1 | 1 | 1
| 6 | 1 | 1 | 1 | 0.48 | 0.52 | 0.42 | 0.58 | 1 | 1 | 1 | 1 | 1 | 1
| 7 | 1 | 1 | 1 | 0.48 | 0.52 | 0.42 | 0.58 | 1 | 1 | 1 | 1 | 1 | 1
| 8 | 1 | 1 | 1 | 0.48 | 0.52 | 0.42 | 0.58 | 1 | 1 | 1 | 1 | 1 | 1
| 9 | 1 | 1 | 1 | 0.48 | 0.52 | 0.42 | 0.58 | 1 | 1 | 1 | 1 | 1 | 1
| 10 | 1 | 1 | 1 | 0.48 | 0.52 | 0.42 | 0.58 | 1 | 1 | 1 | 1 | 1 | 1
| 11 | 1 | 1 | 1 | 0.48 | 0.52 | 0.42 | 0.58 | 1 | 1 | 1 | 1 | 1 | 1
| 12 | 1 | 1 | 1 | 0.48 | 0.52 | 0.42 | 0.58 | 1 | 1 | 1 | 1 | 1 | 1
| 13 | 1 | 1 | 1 | 0.48 | 0.52 | 0.42 | 0.58 | 1 | 1 | 1 | 1 | 1 | 1
| 14 | 1 | 1 | 1 | 0.48 | 0.52 | 0.42 | 0.58 | 1 | 1 | 1 | 1 | 1 | 1
| 15 | 1 | 1 | 1 | 0.48 | 0.52 | 0.42 | 0.58 | 1 | 1 | 1 | 1 | 1 | 1
| 16 | 1 | 1 | 1 | 0.48 | 0.52 | 0.42 | 0.58 | 1 | 1 | 1 | 1 | 1 | 1
| 17 | 1 | 1 | 1 | 0.48 | 0.52 | 0.42 | 0.58 | 1 | 1 | 1 | 1 | 1 | 1
| 18 | 1 | 1 | 1 | 0.48 | 0.52 | 0.42 | 0.58 | 1 | 1 | 1 | 1 | 1 | 1
| 19 | 1 | 1 | 1 | 0.48 | 0.52 | 0.42 | 0.58 | 1 | 1 | 1 | 1 | 1 | 1
| 20 | 1 | 1 | 1 | 0.48 | 0.52 | 0.42 | 0.58 | 1 | 1 | 1 | 1 | 1 | 1
| 21 | 1 | 1 | 1 | 0.48 | 0.52 | 0.42 | 0.58 | 1 | 1 | 1 | 1 | 1 | 1
| 22 | 1 | 1 | 1 | 0.48 | 0.52 | 0.42 | 0.58 | 1 | 1 | 1 | 1 | 1 | 1
| 23 | 1 | 1 | 1 | 0.48 | 0.52 | 0.42 | 0.58 | 1 | 1 | 1 | 1 | 1 | 1
| 24 | 1 | 1 | 1 | 0.48 | 0.52 | 0.42 | 0.58 | 1 | 1 | 1 | 1 | 1 | 1
Y22 | 1 | 1 | 1 | 1 | 0.48 | 0.52 | 0.42 | 0.58 | 1 | 1 | 1 | 1 | 1 | 1
| 2 | 1 | 1 | 1 | 0.48 | 0.52 | 0.42 | 0.58 | 1 | 1 | 1 | 1 | 1 | 1
| 3 | 1 | 1 | 1 | 0.48 | 0.52 | 0.42 | 0.58 | 1 | 1 | 1 | 1 | 1 | 1
| 4 | 1 | 1 | 1 | 0.48 | 0.52 | 0.42 | 0.58 | 1 | 1 | 1 | 1 | 1 | 1
| 5 | 1 | 1 | 1 | 0.48 | 0.52 | 0.42 | 0.58 | 1 | 1 | 1 | 1 | 1 | 1
| 6 | 1 | 1 | 1 | 0.48 | 0.52 | 0.42 | 0.58 | 1 | 1 | 1 | 1 | 1 | 1
| 7 | 1 | 1 | 1 | 0.48 | 0.52 | 0.42 | 0.58 | 1 | 1 | 1 | 1 | 1 | 1
| 8 | 1 | 1 | 1 | 0.48 | 0.52 | 0.42 | 0.58 | 1 | 1 | 1 | 1 | 1 | 1
| 9 | 1 | 1 | 1 | 0.48 | 0.52 | 0.42 | 0.58 | 1 | 1 | 1 | 1 | 1 | 1
| 10 | 1 | 1 | 1 | 0.48 | 0.52 | 0.42 | 0.58 | 1 | 1 | 1 | 1 | 1 | 1
| 11 | 1 | 1 | 1 | 0.48 | 0.52 | 0.42 | 0.58 | 1 | 1 | 1 | 1 | 1 | 1
| 12 | 1 | 1 | 1 | 0.48 | 0.52 | 0.42 | 0.58 | 1 | 1 | 1 | 1 | 1 | 1
| 13 | 1 | 1 | 1 | 0.48 | 0.52 | 0.42 | 0.58 | 1 | 1 | 1 | 1 | 1 | 1
| 14 | 1 | 1 | 1 | 0.48 | 0.52 | 0.42 | 0.58 | 1 | 1 | 1 | 1 | 1 | 1
| 15 | 1 | 1 | 1 | 0.48 | 0.52 | 0.42 | 0.58 | 1 | 1 | 1 | 1 | 1 | 1
| 16 | 1 | 1 | 1 | 0.48 | 0.52 | 0.42 | 0.58 | 1 | 1 | 1 | 1 | 1 | 1
| 17 | 1 | 1 | 1 | 0.48 | 0.52 | 0.42 | 0.58 | 1 | 1 | 1 | 1 | 1 | 1
| 18 | 1 | 1 | 1 | 0.48 | 0.52 | 0.42 | 0.58 | 1 | 1 | 1 | 1 | 1 | 1
| 19 | 1 | 1 | 1 | 0.48 | 0.52 | 0.42 | 0.58 | 1 | 1 | 1 | 1 | 1 | 1
| 20 | 1 | 1 | 1 | 0.48 | 0.52 | 0.42 | 0.58 | 1 | 1 | 1 | 1 | 1 | 1
| 21 | 1 | 1 | 1 | 0.48 | 0.52 | 0.42 | 0.58 | 1 | 1 | 1 | 1 | 1 | 1
| 22 | 1 | 1 | 1 | 0.48 | 0.52 | 0.42 | 0.58 | 1 | 1 | 1 | 1 | 1 | 1
| 23 | 1 | 1 | 1 | 0.48 | 0.52 | 0.42 | 0.58 | 1 | 1 | 1 | 1 | 1 | 1
| 24 | 1 | 1 | 1 | 0.48 | 0.52 | 0.42 | 0.58 | 1 | 1 | 1 | 1 | 1 | 1
Y23 | 1 | 1 | 1 | 1 | 0.48 | 0.52 | 0.42 | 0.58 | 1 | 1 | 1 | 1 | 1 | 1
| 2 | 1 | 1 | 1 | 0.48 | 0.52 | 0.42 | 0.58 | 1 | 1 | 1 | 1 | 1 | 1
| 3 | 1 | 1 | 1 | 0.48 | 0.52 | 0.42 | 0.58 | 1 | 1 | 1 | 1 | 1 | 1
| 4 | 1 | 1 | 1 | 0.48 | 0.52 | 0.42 | 0.58 | 1 | 1 | 1 | 1 | 1 | 1
| 5 | 1 | 1 | 1 | 0.48 | 0.52 | 0.42 | 0.58 | 1 | 1 | 1 | 1 | 1 | 1
| 6 | 1 | 1 | 1 | 0.48 | 0.52 | 0.42 | 0.58 | 1 | 1 | 1 | 1 | 1 | 1
| 7 | 1 | 1 | 1 | 0.48 | 0.52 | 0.42 | 0.58 | 1 | 1 | 1 | 1 | 1 | 1
| 8 | 1 | 1 | 1 | 0.48 | 0.52 | 0.42 | 0.58 | 1 | 1 | 1 | 1 | 1 | 1
| 9 | 1 | 1 | 1 | 0.48 | 0.52 | 0.42 | 0.58 | 1 | 1 | 1 | 1 | 1 | 1
| 10 | 1 | 1 | 1 | 0.48 | 0.52 | 0.42 | 0.58 | 1 | 1 | 1 | 1 | 1 | 1
| 11 | 1 | 1 | 1 | 0.48 | 0.52 | 0.42 | 0.58 | 1 | 1 | 1 | 1 | 1 | 1
| 12 | 1 | 1 | 1 | 0.48 | 0.52 | 0.42 | 0.58 | 1 | 1 | 1 | 1 | 1 | 1
| 13 | 1 | 1 | 1 | 0.48 | 0.52 | 0.42 | 0.58 | 1 | 1 | 1 | 1 | 1 | 1
| 14 | 1 | 1 | 1 | 0.48 | 0.52 | 0.42 | 0.58 | 1 | 1 | 1 | 1 | 1 | 1
| 15 | 1 | 1 | 1 | 0.48 | 0.52 | 0.42 | 0.58 | 1 | 1 | 1 | 1 | 1 | 1
| 16 | 1 | 1 | 1 | 0.48 | 0.52 | 0.42 | 0.58 | 1 | 1 | 1 | 1 | 1 | 1
| 17 | 1 | 1 | 1 | 0.48 | 0.52 | 0.42 | 0.58 | 1 | 1 | 1 | 1 | 1 | 1
| 18 | 1 | 1 | 1 | 0.48 | 0.52 | 0.42 | 0.58 | 1 | 1 | 1 | 1 | 1 | 1
| 19 | 1 | 1 | 1 | 0.48 | 0.52 | 0.42 | 0.58 | 1 | 1 | 1 | 1 | 1 | 1
| 20 | 1 | 1 | 1 | 0.48 | 0.52 | 0.42 | 0.58 | 1 | 1 | 1 | 1 | 1 | 1
| 21 | 1 | 1 | 1 | 0.48 | 0.52 | 0.42 | 0.58 | 1 | 1 | 1 | 1 | 1 | 1
| 22 | 1 | 1 | 1 | 0.48 | 0.52 | 0.42 | 0.58 | 1 | 1 | 1 | 1 | 1 | 1
| 23 | 1 | 1 | 1 | 0.48 | 0.52 | 0.42 | 0.58 | 1 | 1 | 1 | 1 | 1 | 1
| 24 | 1 | 1 | 1 | 0.48 | 0.52 | 0.42 | 0.58 | 1 | 1 | 1 | 1 | 1 | 1
Y24 | 1 | 1 | 1 | 1 | 0.48 | 0.52 | 0.42 | 0.58 | 1 | 1 | 1 | 1 | 1 | 1
| 2 | 1 | 1 | 1 | 0.48 | 0.52 | 0.42 | 0.58 | 1 | 1 | 1 | 1 | 1 | 1
| 3 | 1 | 1 | 1 | 0.48 | 0.52 | 0.42 | 0.58 | 1 | 1 | 1 | 1 | 1 | 1
| 4 | 1 | 1 | 1 | 0.48 | 0.52 | 0.42 | 0.58 | 1 | 1 | 1 | 1 | 1 | 1
| 5 | 1 | 1 | 1 | 0.48 | 0.52 | 0.42 | 0.58 | 1 | 1 | 1 | 1 | 1 | 1
| 6 | 1 | 1 | 1 | 0.48 | 0.52 | 0.42 | 0.58 | 1 | 1 | 1 | 1 | 1 | 1
| 7 | 1 | 1 | 1 | 0.48 | 0.52 | 0.42 | 0.58 | 1 | 1 | 1 | 1 | 1 | 1
| 8 | 1 | 1 | 1 | 0.48 | 0.52 | 0.42 | 0.58 | 1 | 1 | 1 | 1 | 1 | 1
| 9 | 1 | 1 | 1 | 0.48 | 0.52 | 0.42 | 0.58 | 1 | 1 | 1 | 1 | 1 | 1
| 10 | 1 | 1 | 1 | 0.48 | 0.52 | 0.42 | 0.58 | 1 | 1 | 1 | 1 | 1 | 1
| 11 | 1 | 1 | 1 | 0.48 | 0.52 | 0.42 | 0.58 | 1 | 1 | 1 | 1 | 1 | 1
| 12 | 1 | 1 | 1 | 0.48 | 0.52 | 0.42 | 0.58 | 1 | 1 | 1 | 1 | 1 | 1
| 13 | 1 | 1 | 1 | 0.48 | 0.52 | 0.42 | 0.58 | 1 | 1 | 1 | 1 | 1 | 1
| 14 | 1 | 1 | 1 | 0.48 | 0.52 | 0.42 | 0.58 | 1 | 1 | 1 | 1 | 1 | 1
| 15 | 1 | 1 | 1 | 0.48 | 0.52 | 0.42 | 0.58 | 1 | 1 | 1 | 1 | 1 | 1
| 16 | 1 | 1 | 1 | 0.48 | 0.52 | 0.42 | 0.58 | 1 | 1 | 1 | 1 | 1 | 1
| 17 | 1 | 1 | 1 | 0.48 | 0.52 | 0.42 | 0.58 | 1 | 1 | 1 | 1 | 1 | 1
| 18 | 1 | 1 | 1 | 0.48 | 0.52 | 0.42 | 0.58 | 1 | 1 | 1 | 1 | 1 | 1
| 19 | 1 | 1 | 1 | 0.48 | 0.52 | 0.42 | 0.58 | 1 | 1 | 1 | 1 | 1 | 1
| 20 | 1 | 1 | 1 | 0.48 | 0.52 | 0.42 | 0.58 | 1 | 1 | 1 | 1 | 1 | 1
| 21 | 1 | 1 | 1 | 0.48 | 0.52 | 0.42 | 0.58 | 1 | 1 | 1 | 1 | 1 | 1
| 22 | 1 | 1 | 1 | 0.48 | 0.52 | 0.42 | 0.58 | 1 | 1 | 1 | 1 | 1 | 1
| 23 | 1 | 1 | 1 | 0.48 | 0.52 | 0.42 | 0.58 | 1 | 1 | 1 | 1 | 1 | 1
| 24 | 1 | 1 | 1 | 0.48 | 0.52 | 0.42 | 0.58 | 1 | 1 | 1 | 1 | 1 | 1
Y25 | 1 | 1 | 1 | 1 | 0.48 | 0.52 | 0.42 | 0.58 | 1 | 1 | 1 | 1 | 1 | 1
| 2 | 1 | 1 | 1 | 0.48 | 0.52 | 0.42 | 0.58 | 1 | 1 | 1 | 1 | 1 | 1
| 3 | 1 | 1 | 1 | 0.48 | 0.52 | 0.42 | 0.58 | 1 | 1 | 1 | 1 | 1 | 1
| 4 | 1 | 1 | 1 | 0.48 | 0.52 | 0.42 | 0.58 | 1 | 1 | 1 | 1 | 1 | 1
| 5 | 1 | 1 | 1 | 0.48 | 0.52 | 0.42 | 0.58 | 1 | 1 | 1 | 1 | 1 | 1
| 6 | 1 | 1 | 1 | 0.48 | 0.52 | 0.42 | 0.58 | 1 | 1 | 1 | 1 | 1 | 1
| 7 | 1 | 1 | 1 | 0.48 | 0.52 | 0.42 | 0.58 | 1 | 1 | 1 | 1 | 1 | 1
| 8 | 1 | 1 | 1 | 0.48 | 0.52 | 0.42 | 0.58 | 1 | 1 | 1 | 1 | 1 | 1
| 9 | 1 | 1 | 1 | 0.48 | 0.52 | 0.42 | 0.58 | 1 | 1 | 1 | 1 | 1 | 1
| 10 | 1 | 1 | 1 | 0.48 | 0.52 | 0.42 | 0.58 | 1 | 1 | 1 | 1 | 1 | 1
| 11 | 1 | 1 | 1 | 0.48 | 0.52 | 0.42 | 0.58 | 1 | 1 | 1 | 1 | 1 | 1
| 12 | 1 | 1 | 1 | 0.48 | 0.52 | 0.42 | 0.58 | 1 | 1 | 1 | 1 | 1 | 1
| 13 | 1 | 1 | 1 | 0.48 | 0.52 | 0.42 | 0.58 | 1 | 1 | 1 | 1 | 1 | 1
| 14 | 1 | 1 | 1 | 0.48 | 0.52 | 0.42 | 0.58 | 1 | 1 | 1 | 1 | 1 | 1
| 15 | 1 | 1 | 1 | 0.48 | 0.52 | 0.42 | 0.58 | 1 | 1 | 1 | 1 | 1 | 1
| 16 | 1 | 1 | 1 | 0.48 | 0.52 | 0.42 | 0.58 | 1 | 1 | 1 | 1 | 1 | 1
| 17 | 1 | 1 | 1 | 0.48 | 0.52 | 0.42 | 0.58 | 1 | 1 | 1 | 1 | 1 | 1
| 18 | 1 | 1 | 1 | 0.48 | 0.52 | 0.42 | 0.58 | 1 | 1 | 1 | 1 | 1 | 1
| 19 | 1 | 1 | 1 | 0.48 | 0.52 | 0.42 | 0.58 | 1 | 1 | 1 | 1 | 1 | 1
| 20 | 1 | 1 | 1 | 0.48 | 0.52 | 0.42 | 0.58 | 1 | 1 | 1 | 1 | 1 | 1
| 21 | 1 | 1 | 1 | 0.48 | 0.52 | 0.42 | 0.58 | 1 | 1 | 1 | 1 | 1 | 1
| 22 | 1 | 1 | 1 | 0.48 | 0.52 | 0.42 | 0.58 | 1 | 1 | 1 | 1 | 1 | 1
| 23 | 1 | 1 | 1 | 0.48 | 0.52 | 0.42 | 0.58 | 1 | 1 | 1 | 1 | 1 | 1
| 24 | 1 | 1 | 1 | 0.48 | 0.52 | 0.42 | 0.58 | 1 | 1 | 1 | 1 | 1 | 1
Y26 | 1 | 1 | 1 | 1 | 0.48 | 0.52 | 0.42 | 0.58 | 1 | 1 | 1 | 1 | 1 | 1
| 2 | 1 | 1 | 1 | 0.48 | 0.52 | 0.42 | 0.58 | 1 | 1 | 1 | 1 | 1 | 1
| 3 | 1 | 1 | 1 | 0.48 | 0.52 | 0.42 | 0.58 | 1 | 1 | 1 | 1 | 1 | 1
| 4 | 1 | 1 | 1 | 0.48 | 0.52 | 0.42 | 0.58 | 1 | 1 | 1 | 1 | 1 | 1
| 5 | 1 | 1 | 1 | 0.48 | 0.52 | 0.42 | 0.58 | 1 | 1 | 1 | 1 | 1 | 1
| 6 | 1 | 1 | 1 | 0.48 | 0.52 | 0.42 | 0.58 | 1 | 1 | 1 | 1 | 1 | 1
| 7 | 1 | 1 | 1 | 0.48 | 0.52 | 0.42 | 0.58 | 1 | 1 | 1 | 1 | 1 | 1
| 8 | 1 | 1 | 1 | 0.48 | 0.52 | 0.42 | 0.58 | 1 | 1 | 1 | 1 | 1 | 1
| 9 | 1 | 1 | 1 | 0.48 | 0.52 | 0.42 | 0.58 | 1 | 1 | 1 | 1 | 1 | 1
| 10 | 1 | 1 | 1 | 0.48 | 0.52 | 0.42 | 0.58 | 1 | 1 | 1 | 1 | 1 | 1
| 11 | 1 | 1 | 1 | 0.48 | 0.52 | 0.42 | 0.58 | 1 | 1 | 1 | 1 | 1 | 1
| 12 | 1 | 1 | 1 | 0.48 | 0.52 | 0.42 | 0.58 | 1 | 1 | 1 | 1 | 1 | 1
| 13 | 1 | 1 | 1 | 0.48 | 0.52 | 0.42 | 0.58 | 1 | 1 | 1 | 1 | 1 | 1
| 14 | 1 | 1 | 1 | 0.48 | 0.52 | 0.42 | 0.58 | 1 | 1 | 1 | 1 | 1 | 1
| 15 | 1 | 1 | 1 | 0.48 | 0.52 | 0.42 | 0.58 | 1 | 1 | 1 | 1 | 1 | 1
| 16 | 1 | 1 | 1 | 0.48 | 0.52 | 0.42 | 0.58 | 1 | 1 | 1 | 1 | 1 | 1
| 17 | 1 | 1 | 1 | 0.48 | 0.52 | 0.42 | 0.58 | 1 | 1 | 1 | 1 | 1 | 1
| 18 | 1 | 1 | 1 | 0.48 | 0.52 | 0.42 | 0.58 | 1 | 1 | 1 | 1 | 1 | 1
| 19 | 1 | 1 | 1 | 0.48 | 0.52 | 0.42 | 0.58 | 1 | 1 | 1 | 1 | 1 | 1
| 20 | 1 | 1 | 1 | 0.48 | 0.52 | 0.42 | 0.58 | 1 | 1 | 1 | 1 | 1 | 1
| 21 | 1 | 1 | 1 | 0.48 | 0.52 | 0.42 | 0.58 | 1 | 1 | 1 | 1 | 1 | 1
| 22 | 1 | 1 | 1 | 0.48 | 0.52 | 0.42 | 0.58 | 1 | 1 | 1 | 1 | 1 | 1
| 23 | 1 | 1 | 1 | 0.48 | 0.52 | 0.42 | 0.58 | 1 | 1 | 1 | 1 | 1 | 1
| 24 | 1 | 1 | 1 | 0.48 | 0.52 | 0.42 | 0.58 | 1 | 1 | 1 | 1 | 1 | 1
Y27 | 1 | 1 | 1 | 1 | 0.48 | 0.52 | 0.42 | 0.58 | 1 | 1 | 1 | 1 | 1 | 1
| 2 | 1 | 1 | 1 | 0.48 | 0.52 | 0.42 | 0.58 | 1 | 1 | 1 | 1 | 1 | 1
| 3 | 1 | 1 | 1 | 0.48 | 0.52 | 0.42 | 0.58 | 1 | 1 | 1 | 1 | 1 | 1
| 4 | 1 | 1 | 1 | 0.48 | 0.52 | 0.42 | 0.58 | 1 | 1 | 1 | 1 | 1 | 1
| 5 | 1 | 1 | 1 | 0.48 | 0.52 | 0.42 | 0.58 | 1 | 1 | 1 | 1 | 1 | 1
| 6 | 1 | 1 | 1 | 0.48 | 0.52 | 0.42 | 0.58 | 1 | 1 | 1 | 1 | 1 | 1
| 7 | 1 | 1 | 1 | 0.48 | 0.52 | 0.42 | 0.58 | 1 | 1 | 1 | 1 | 1 | 1
| 8 | 1 | 1 | 1 | 0.48 | 0.52 | 0.42 | 0.58 | 1 | 1 | 1 | 1 | 1 | 1
| 9 | 1 | 1 | 1 | 0.48 | 0.52 | 0.42 | 0.58 | 1 | 1 | 1 | 1 | 1 | 1
| 10 | 1 | 1 | 1 | 0.48 | 0.52 | 0.42 | 0.58 | 1 | 1 | 1 | 1 | 1 | 1
| 11 | 1 | 1 | 1 | 0.48 | 0.52 | 0.42 | 0.58 | 1 | 1 | 1 | 1 | 1 | 1
| 12 | 1 | 1 | 1 | 0.48 | 0.52 | 0.42 | 0.58 | 1 | 1 | 1 | 1 | 1 | 1
| 13 | 1 | 1 | 1 | 0.48 | 0.52 | 0.42 | 0.58 | 1 | 1 | 1 | 1 | 1 | 1
| 14 | 1 | 1 | 1 | 0.48 | 0.52 | 0.42 | 0.58 | 1 | 1 | 1 | 1 | 1 | 1
| 15 | 1 | 1 | 1 | 0.48 | 0.52 | 0.42 | 0.58 | 1 | 1 | 1 | 1 | 1 | 1
| 16 | 1 | 1 | 1 | 0.48 | 0.52 | 0.42 | 0.58 | 1 | 1 | 1 | 1 | 1 | 1
| 17 | 1 | 1 | 1 | 0.48 | 0.52 | 0.42 | 0.58 | 1 | 1 | 1 | 1 | 1 | 1
| 18 | 1 | 1 | 1 | 0.48 | 0.52 | 0.42 | 0.58 | 1 | 1 | 1 | 1 | 1 | 1
| 19 | 1 | 1 | 1 | 0.48 | 0.52 | 0.42 | 0.58 | 1 | 1 | 1 | 1 | 1 | 1
| 20 | 1 | 1 | 1 | 0.48 | 0.52 | 0.42 | 0.58 | 1 | 1 | 1 | 1 | 1 | 1
| 21 | 1 | 1 | 1 | 0.48 | 0.52 | 0.42 | 0.58 | 1 | 1 | 1 | 1 | 1 | 1
| 22 | 1 | 1 | 1 | 0.48 | 0.52 | 0.42 | 0.58 | 1 | 1 | 1 | 1 | 1 | 1
| 23 | 1 | 1 | 1 | 0.48 | 0.52 | 0.42 | 0.58 | 1 | 1 | 1 | 1 | 1 | 1
| 24 | 1 | 1 | 1 | 0.48 | 0.52 | 0.42 | 0.58 | 1 | 1 | 1 | 1 | 1 | 1
Y28 | 1 | 1 | 1 | 1 | 0.48 | 0.52 | 0.42 | 0.58 | 1 | 1 | 1 | 1 | 1 | 1
| 2 | 1 | 1 | 1 | 0.48 | 0.52 | 0.42 | 0.58 | 1 | 1 | 1 | 1 | 1 | 1
| 3 | 1 | 1 | 1 | 0.48 | 0.52 | 0.42 | 0.58 | 1 | 1 | 1 | 1 | 1 | 1
| 4 | 1 | 1 | 1 | 0.48 | 0.52 | 0.42 | 0.58 | 1 | 1 | 1 | 1 | 1 | 1
| 5 | 1 | 1 | 1 | 0.48 | 0.52 | 0.42 | 0.58 | 1 | 1 | 1 | 1 | 1 | 1
| 6 | 1 | 1 | 1 | 0.48 | 0.52 | 0.42 | 0.58 | 1 | 1 | 1 | 1 | 1 | 1
| 7 | 1 | 1 | 1 | 0.48 | 0.52 | 0.42 | 0.58 | 1 | 1 | 1 | 1 | 1 | 1
| 8 | 1 | 1 | 1 | 0.48 | 0.52 | 0.42 | 0.58 | 1 | 1 | 1 | 1 | 1 | 1
| 9 | 1 | 1 | 1 | 0.48 | 0.52 | 0.42 | 0.58 | 1 | 1 | 1 | 1 | 1 | 1
| 10 | 1 | 1 | 1 | 0.48 | 0.52 | 0.42 | 0.58 | 1 | 1 | 1 | 1 | 1 | 1
| 11 | 1 | 1 | 1 | 0.48 | 0.52 | 0.42 | 0.58 | 1 | 1 | 1 | 1 | 1 | 1
| 12 | 1 | 1 | 1 | 0.48 | 0.52 | 0.42 | 0.58 | 1 | 1 | 1 | 1 | 1 | 1
| 13 | 1 | 1 | 1 | 0.48 | 0.52 | 0.42 | 0.58 | 1 | 1 | 1 | 1 | 1 | 1
| 14 | 1 | 1 | 1 | 0.48 | 0.52 | 0.42 | 0.58 | 1 | 1 | 1 | 1 | 1 | 1
| 15 | 1 | 1 | 1 | 0.48 | 0.52 | 0.42 | 0.58 | 1 | 1 | 1 | 1 | 1 | 1
| 16 | 1 | 1 | 1 | 0.48 | 0.52 | 0.42 | 0.58 | 1 | 1 | 1 | 1 | 1 | 1
| 17 | 1 | 1 | 1 | 0.48 | 0.52 | 0.42 | 0.58 | 1 | 1 | 1 | 1 | 1 | 1
| 18 | 1 | 1 | 1 | 0.48 | 0.52 | 0.42 | 0.58 | 1 | 1 | 1 | 1 | 1 | 1
| 19 | 1 | 1 | 1 | 0.48 | 0.52 | 0.42 | 0.58 | 1 | 1 | 1 | 1 | 1 | 1
| 20 | 1 | 1 | 1 | 0.48 | 0.52 | 0.42 | 0.58 | 1 | 1 | 1 | 1 | 1 | 1
| 21 | 1 | 1 | 1 | 0.48 | 0.52 | 0.42 | 0.58 | 1 | 1 | 1 | 1 | 1 | 1
| 22 | 1 | 1 | 1 | 0.48 | 0.52 | 0.42 | 0.58 | 1 | 1 | 1 | 1 | 1 | 1
| 23 | 1 | 1 | 1 | 0.48 | 0.52 | 0.42 | 0.58 | 1 | 1 | 1 | 1 | 1 | 1
| 24 | 1 | 1 | 1 | 0.48 | 0.52 | 0.42 | 0.58 | 1 | 1 | 1 | 1 | 1 | 1
Y29 | 1 | 1 | 1 | 1 | 0.48 | 0.52 | 0.42 | 0.58 | 1 | 1 | 1 | 1 | 1 | 1
| 2 | 1 | 1 | 1 | 0.48 | 0.52 | 0.42 | 0.58 | 1 | 1 | 1 | 1 | 1 | 1
| 3 | 1 | 1 | 1 | 0.48 | 0.52 | 0.42 | 0.58 | 1 | 1 | 1 | 1 | 1 | 1
| 4 | 1 | 1 | 1 | 0.48 | 0.52 | 0.42 | 0.58 | 1 | 1 | 1 | 1 | 1 | 1
| 5 | 1 | 1 | 1 | 0.48 | 0.52 | 0.42 | 0.58 | 1 | 1 | 1 | 1 | 1 | 1
| 6 | 1 | 1 | 1 | 0.48 | 0.52 | 0.42 | 0.58 | 1 | 1 | 1 | 1 | 1 | 1
| 7 | 1 | 1 | 1 | 0.48 | 0.52 | 0.42 | 0.58 | 1 | 1 | 1 | 1 | 1 | 1
| 8 | 1 | 1 | 1 | 0.48 | 0.52 | 0.42 | 0.58 | 1 | 1 | 1 | 1 | 1 | 1
| 9 | 1 | 1 | 1 | 0.48 | 0.52 | 0.42 | 0.58 | 1 | 1 | 1 | 1 | 1 | 1
| 10 | 1 | 1 | 1 | 0.48 | 0.52 | 0.42 | 0.58 | 1 | 1 | 1 | 1 | 1 | 1
| 11 | 1 | 1 | 1 | 0.48 | 0.52 | 0.42 | 0.58 | 1 | 1 | 1 | 1 | 1 | 1
| 12 | 1 | 1 | 1 | 0.48 | 0.52 | 0.42 | 0.58 | 1 | 1 | 1 | 1 | 1 | 1
| 13 | 1 | 1 | 1 | 0.48 | 0.52 | 0.42 | 0.58 | 1 | 1 | 1 | 1 | 1 | 1
| 14 | 1 | 1 | 1 | 0.48 | 0.52 | 0.42 | 0.58 | 1 | 1 | 1 | 1 | 1 | 1
| 15 | 1 | 1 | 1 | 0.48 | 0.52 | 0.42 | 0.58 | 1 | 1 | 1 | 1 | 1 | 1
| 16 | 1 | 1 | 1 | 0.48 | 0.52 | 0.42 | 0.58 | 1 | 1 | 1 | 1 | 1 | 1
| 17 | 1 | 1 | 1 | 0.48 | 0.52 | 0.42 | 0.58 | 1 | 1 | 1 | 1 | 1 | 1
| 18 | 1 | 1 | 1 | 0.48 | 0.52 | 0.42 | 0.58 | 1 | 1 | 1 | 1 | 1 | 1
| 19 | 1 | 1 | 1 | 0.48 | 0.52 | 0.42 | 0.58 | 1 | 1 | 1 | 1 | 1 | 1
| 20 | 1 | 1 | 1 | 0.48 | 0.52 | 0.42 | 0.58 | 1 | 1 | 1 | 1 | 1 | 1
| 21 | 1 | 1 | 1 | 0.48 | 0.52 | 0.42 | 0.58 | 1 | 1 | 1 | 1 | 1 | 1
| 22 | 1 | 1 | 1 | 0.48 | 0.52 | 0.42 | 0.58 | 1 | 1 | 1 | 1 | 1 | 1
| 23 | 1 | 1 | 1 | 0.48 | 0.52 | 0.42 | 0.58 | 1 | 1 | 1 | 1 | 1 | 1
| 24 | 1 | 1 | 1 | 0.48 | 0.52 | 0.42 | 0.58 | 1 | 1 | 1 | 1 | 1 | 1
Y30 | 1 | 1 | 1 | 1 | 0.48 | 0.52 | 0.42 | 0.58 | 1 | 1 | 1 | 1 | 1 | 1
| 2 | 1 | 1 | 1 | 0.48 | 0.52 | 0.42 | 0.58 | 1 | 1 | 1 | 1 | 1 | 1
| 3 | 1 | 1 | 1 | 0.48 | 0.52 | 0.42 | 0.58 | 1 | 1 | 1 | 1 | 1 | 1
| 4 | 1 | 1 | 1 | 0.48 | 0.52 | 0.42 | 0.58 | 1 | 1 | 1 | 1 | 1 | 1
| 5 | 1 | 1 | 1 | 0.48 | 0.52 | 0.42 | 0.58 | 1 | 1 | 1 | 1 | 1 | 1
| 6 | 1 | 1 | 1 | 0.48 | 0.52 | 0.42 | 0.58 | 1 | 1 | 1 | 1 | 1 | 1
| 7 | 1 | 1 | 1 | 0.48 | 0.52 | 0.42 | 0.58 | 1 | 1 | 1 | 1 | 1 | 1
| 8 | 1 | 1 | 1 | 0.48 | 0.52 | 0.42 | 0.58 | 1 | 1 | 1 | 1 | 1 | 1
| 9 | 1 | 1 | 1 | 0.48 | 0.52 | 0.42 | 0.58 | 1 | 1 | 1 | 1 | 1 | 1
| 10 | 1 | 1 | 1 | 0.48 | 0.52 | 0.42 | 0.58 | 1 | 1 | 1 | 1 | 1 | 1
| 11 | 1 | 1 | 1 | 0.48 | 0.52 | 0.42 | 0.58 | 1 | 1 | 1 | 1 | 1 | 1
| 12 | 1 | 1 | 1 | 0.48 | 0.52 | 0.42 | 0.58 | 1 | 1 | 1 | 1 | 1 | 1
| 13 | 1 | 1 | 1 | 0.48 | 0.52 | 0.42 | 0.58 | 1 | 1 | 1 | 1 | 1 | 1
| 14 | 1 | 1 | 1 | 0.48 | 0.52 | 0.42 | 0.58 | 1 | 1 | 1 | 1 | 1 | 1
| 15 | 1 | 1 | 1 | 0.48 | 0.52 | 0.42 | 0.58 | 1 | 1 | 1 | 1 | 1 | 1
| 16 | 1 | 1 | 1 | 0.48 | 0.52 | 0.42 | 0.58 | 1 | 1 | 1 | 1 | 1 | 1
| 17 | 1 | 1 | 1 | 0.48 | 0.52 | 0.42 | 0.58 | 1 | 1 | 1 | 1 | 1 | 1
| 18 | 1 | 1 | 1 | 0.48 | 0.52 | 0.42 | 0.58 | 1 | 1 | 1 | 1 | 1 | 1
| 19 | 1 | 1 | 1 | 0.48 | 0.52 | 0.42 | 0.58 | 1 | 1 | 1 | 1 | 1 | 1
| 20 | 1 | 1 | 1 | 0.48 | 0.52 | 0.42 | 0.58 | 1 | 1 | 1 | 1 | 1 | 1
| 21 | 1 | 1 | 1 | 0.48 | 0.52 | 0.42 | 0.58 | 1 | 1 | 1 | 1 | 1 | 1
| 22 | 1 | 1 | 1 | 0.48 | 0.52 | 0.42 | 0.58 | 1 | 1 | 1 | 1 | 1 | 1
| 23 | 1 | 1 | 1 | 0.48 | 0.52 | 0.42 | 0.58 | 1 | 1 | 1 | 1 | 1 | 1
| 24 | 1 | 1 | 1 | 0.48 | 0.52 | 0.42 | 0.58 | 1 | 1 | 1 | 1 | 1 | 1
Y31 | 1 | 1 | 1 | 1 | 0.48 | 0.52 | 0.42 | 0.58 | 1 | 1 | 1 | 1 | 1 | 1
| 2 | 1 | 1 | 1 | 0.48 | 0.52 | 0.42 | 0.58 | 1 | 1 | 1 | 1 | 1 | 1
| 3 | 1 | 1 | 1 | 0.48 | 0.52 | 0.42 | 0.58 | 1 | 1 | 1 | 1 | 1 | 1
| 4 | 1 | 1 | 1 | 0.48 | 0.52 | 0.42 | 0.58 | 1 | 1 | 1 | 1 | 1 | 1
| 5 | 1 | 1 | 1 | 0.48 | 0.52 | 0.42 | 0.58 | 1 | 1 | 1 | 1 | 1 | 1
| 6 | 1 | 1 | 1 | 0.48 | 0.52 | 0.42 | 0.58 | 1 | 1 | 1 | 1 | 1 | 1
| 7 | 1 | 1 | 1 | 0.48 | 0.52 | 0.42 | 0.58 | 1 | 1 | 1 | 1 | 1 | 1
| 8 | 1 | 1 | 1 | 0.48 | 0.52 | 0.42 | 0.58 | 1 | 1 | 1 | 1 | 1 | 1
| 9 | 1 | 1 | 1 | 0.48 | 0.52 | 0.42 | 0.58 | 1 | 1 | 1 | 1 | 1 | 1
| 10 | 1 | 1 | 1 | 0.48 | 0.52 | 0.42 | 0.58 | 1 | 1 | 1 | 1 | 1 | 1
| 11 | 1 | 1 | 1 | 0.48 | 0.52 | 0.42 | 0.58 | 1 | 1 | 1 | 1 | 1 | 1
| 12 | 1 | 1 | 1 | 0.48 | 0.52 | 0.42 | 0.58 | 1 | 1 | 1 | 1 | 1 | 1
| 13 | 1 | 1 | 1 | 0.48 | 0.52 | 0.42 | 0.58 | 1 | 1 | 1 | 1 | 1 | 1
| 14 | 1 | 1 | 1 | 0.48 | 0.52 | 0.42 | 0.58 | 1 | 1 | 1 | 1 | 1 | 1
| 15 | 1 | 1 | 1 | 0.48 | 0.52 | 0.42 | 0.58 | 1 | 1 | 1 | 1 | 1 | 1
| 16 | 1 | 1 | 1 | 0.48 | 0.52 | 0.42 | 0.58 | 1 | 1 | 1 | 1 | 1 | 1
| 17 | 1 | 1 | 1 | 0.48 | 0.52 | 0.42 | 0.58 | 1 | 1 | 1 | 1 | 1 | 1
| 18 | 1 | 1 | 1 | 0.48 | 0.52 | 0.42 | 0.58 | 1 | 1 | 1 | 1 | 1 | 1
| 19 | 1 | 1 | 1 | 0.48 | 0.52 | 0.42 | 0.58 | 1 | 1 | 1 | 1 | 1 | 1
| 20 | 1 | 1 | 1 | 0.48 | 0.52 | 0.42 | 0.58 | 1 | 1 | 1 | 1 | 1 | 1
| 21 | 1 | 1 | 1 | 0.48 | 0.52 | 0.42 | 0.58 | 1 | 1 | 1 | 1 | 1 | 1
| 22 | 1 | 1 | 1 | 0.48 | 0.52 | 0.42 | 0.58 | 1 | 1 | 1 | 1 | 1 | 1
| 23 | 1 | 1 | 1 | 0.48 | 0.52 | 0.42 | 0.58 | 1 | 1 | 1 | 1 | 1 | 1
| 24 | 1 | 1 | 1 | 0.48 | 0.52 | 0.42 | 0.58 | 1 | 1 | 1 | 1 | 1 | 1
Y32 | 1 | 1 | 1 | 1 | 0.48 | 0.52 | 0.42 | 0.58 | 1 | 1 | 1 | 1 | 1 | 1
| 2 | 1 | 1 | 1 | 0.48 | 0.52 | 0.42 | 0.58 | 1 | 1 | 1 | 1 | 1 | 1
| 3 | 1 | 1 | 1 | 0.48 | 0.52 | 0.42 | 0.58 | 1 | 1 | 1 | 1 | 1 | 1
| 4 | 1 | 1 | 1 | 0.48 | 0.52 | 0.42 | 0.58 | 1 | 1 | 1 | 1 | 1 | 1
| 5 | 1 | 1 | 1 | 0.48 | 0.52 | 0.42 | 0.58 | 1 | 1 | 1 | 1 | 1 | 1
| 6 | 1 | 1 | 1 | 0.48 | 0.52 | 0.42 | 0.58 | 1 | 1 | 1 | 1 | 1 | 1
| 7 | 1 | 1 | 1 | 0.48 | 0.52 | 0.42 | 0.58 | 1 | 1 | 1 | 1 | 1 | 1
| 8 | 1 | 1 | 1 | 0.48 | 0.52 | 0.42 | 0.58 | 1 | 1 | 1 | 1 | 1 | 1
| 9 | 1 | 1 | 1 | 0.48 | 0.52 | 0.42 | 0.58 | 1 | 1 | 1 | 1 | 1 | 1
| 10 | 1 | 1 | 1 | 0.48 | 0.52 | 0.42 | 0.58 | 1 | 1 | 1 | 1 | 1 | 1
| 11 | 1 | 1 | 1 | 0.48 | 0.52 | 0.42 | 0.58 | 1 | 1 | 1 | 1 | 1 | 1
| 12 | 1 | 1 | 1 | 0.48 | 0.52 | 0.42 | 0.58 | 1 | 1 | 1 | 1 | 1 | 1
| 13 | 1 | 1 | 1 | 0.48 | 0.52 | 0.42 | 0.58 | 1 | 1 | 1 | 1 | 1 | 1
| 14 | 1 | 1 | 1 | 0.48 | 0.52 | 0.42 | 0.58 | 1 | 1 | 1 | 1 | 1 | 1
| 15 | 1 | 1 | 1 | 0.48 | 0.52 | 0.42 | 0.58 | 1 | 1 | 1 | 1 | 1 | 1
| 16 | 1 | 1 | 1 | 0.48 | 0.52 | 0.42 | 0.58 | 1 | 1 | 1 | 1 | 1 | 1
| 17 | 1 | 1 | 1 | 0.48 | 0.52 | 0.42 | 0.58 | 1 | 1 | 1 | 1 | 1 | 1
| 18 | 1 | 1 | 1 | 0.48 | 0.52 | 0.42 | 0.58 | 1 | 1 | 1 | 1 | 1 | 1
| 19 | 1 | 1 | 1 | 0.48 | 0.52 | 0.42 | 0.58 | 1 | 1 | 1 | 1 | 1 | 1
| 20 | 1 | 1 | 1 | 0.48 | 0.52 | 0.42 | 0.58 | 1 | 1 | 1 | 1 | 1 | 1
| 21 | 1 | 1 | 1 | 0.48 | 0.52 | 0.42 | 0.58 | 1 | 1 | 1 | 1 | 1 | 1
| 22 | 1 | 1 | 1 | 0.48 | 0.52 | 0.42 | 0.58 | 1 | 1 | 1 | 1 | 1 | 1
| 23 | 1 | 1 | 1 | 0.48 | 0.52 | 0.42 | 0.58 | 1 | 1 | 1 | 1 | 1 | 1
| 24 | 1 | 1 | 1 | 0.48 | 0.52 | 0.42 | 0.58 | 1 | 1 | 1 | 1 | 1 | 1
Y33 | 1 | 1 | 1 | 1 | 0.48 | 0.52 | 0.42 | 0.58 | 1 | 1 | 1 | 1 | 1 | 1
| 2 | 1 | 1 | 1 | 0.48 | 0.52 | 0.42 | 0.58 | 1 | 1 | 1 | 1 | 1 | 1
| 3 | 1 | 1 | 1 | 0.48 | 0.52 | 0.42 | 0.58 | 1 | 1 | 1 | 1 | 1 | 1
| 4 | 1 | 1 | 1 | 0.48 | 0.52 | 0.42 | 0.58 | 1 | 1 | 1 | 1 | 1 | 1
| 5 | 1 | 1 | 1 | 0.48 | 0.52 | 0.42 | 0.58 | 1 | 1 | 1 | 1 | 1 | 1
| 6 | 1 | 1 | 1 | 0.48 | 0.52 | 0.42 | 0.58 | 1 | 1 | 1 | 1 | 1 | 1
| 7 | 1 | 1 | 1 | 0.48 | 0.52 | 0.42 | 0.58 | 1 | 1 | 1 | 1 | 1 | 1
| 8 | 1 | 1 | 1 | 0.48 | 0.52 | 0.42 | 0.58 | 1 | 1 | 1 | 1 | 1 | 1
| 9 | 1 | 1 | 1 | 0.48 | 0.52 | 0.42 | 0.58 | 1 | 1 | 1 | 1 | 1 | 1
| 10 | 1 | 1 | 1 | 0.48 | 0.52 | 0.42 | 0.58 | 1 | 1 | 1 | 1 | 1 | 1
| 11 | 1 | 1 | 1 | 0.48 | 0.52 | 0.42 | 0.58 | 1 | 1 | 1 | 1 | 1 | 1
| 12 | 1 | 1 | 1 | 0.48 | 0.52 | 0.42 | 0.58 | 1 | 1 | 1 | 1 | 1 | 1
| 13 | 1 | 1 | 1 | 0.48 | 0.52 | 0.42 | 0.58 | 1 | 1 | 1 | 1 | 1 | 1
| 14 | 1 | 1 | 1 | 0.48 | 0.52 | 0.42 | 0.58 | 1 | 1 | 1 | 1 | 1 | 1
| 15 | 1 | 1 | 1 | 0.48 | 0.52 | 0.42 | 0.58 | 1 | 1 | 1 | 1 | 1 | 1
| 16 | 1 | 1 | 1 | 0.48 | 0.52 | 0.42 | 0.58 | 1 | 1 | 1 | 1 | 1 | 1
| 17 | 1 | 1 | 1 | 0.48 | 0.52 | 0.42 | 0.58 | 1 | 1 | 1 | 1 | 1 | 1
| 18 | 1 | 1 | 1 | 0.48 | 0.52 | 0.42 | 0.58 | 1 | 1 | 1 | 1 | 1 | 1
| 19 | 1 | 1 | 1 | 0.48 | 0.52 | 0.42 | 0.58 | 1 | 1 | 1 | 1 | 1 | 1
| 20 | 1 | 1 | 1 | 0.48 | 0.52 | 0.42 | 0.58 | 1 | 1 | 1 | 1 | 1 | 1
| 21 | 1 | 1 | 1 | 0.48 | 0.52 | 0.42 | 0.58 | 1 | 1 | 1 | 1 | 1 | 1
| 22 | 1 | 1 | 1 | 0.48 | 0.52 | 0.42 | 0.58 | 1 | 1 | 1 | 1 | 1 | 1
| 23 | 1 | 1 | 1 | 0.48 | 0.52 | 0.42 | 0.58 | 1 | 1 | 1 | 1 | 1 | 1
| 24 | 1 | 1 | 1 | 0.48 | 0.52 | 0.42 | 0.58 | 1 | 1 | 1 | 1 | 1 | 1
Y34 | 1 | 1 | 1 | 1 | 0.48 | 0.52 | 0.42 | 0.58 | 1 | 1 | 1 | 1 | 1 | 1
| 2 | 1 | 1 | 1 | 0.48 | 0.52 | 0.42 | 0.58 | 1 | 1 | 1 | 1 | 1 | 1
| 3 | 1 | 1 | 1 | 0.48 | 0.52 | 0.42 | 0.58 | 1 | 1 | 1 | 1 | 1 | 1
| 4 | 1 | 1 | 1 | 0.48 | 0.52 | 0.42 | 0.58 | 1 | 1 | 1 | 1 | 1 | 1
| 5 | 1 | 1 | 1 | 0.48 | 0.52 | 0.42 | 0.58 | 1 | 1 | 1 | 1 | 1 | 1
| 6 | 1 | 1 | 1 | 0.48 | 0.52 | 0.42 | 0.58 | 1 | 1 | 1 | 1 | 1 | 1
| 7 | 1 | 1 | 1 | 0.48 | 0.52 | 0.42 | 0.58 | 1 | 1 | 1 | 1 | 1 | 1
| 8 | 1 | 1 | 1 | 0.48 | 0.52 | 0.42 | 0.58 | 1 | 1 | 1 | 1 | 1 | 1
| 9 | 1 | 1 | 1 | 0.48 | 0.52 | 0.42 | 0.58 | 1 | 1 | 1 | 1 | 1 | 1
| 10 | 1 | 1 | 1 | 0.48 | 0.52 | 0.42 | 0.58 | 1 | 1 | 1 | 1 | 1 | 1
| 11 | 1 | 1 | 1 | 0.48 | 0.52 | 0.42 | 0.58 | 1 | 1 | 1 | 1 | 1 | 1
| 12 | 1 | 1 | 1 | 0.48 | 0.52 | 0.42 | 0.58 | 1 | 1 | 1 | 1 | 1 | 1
| 13 | 1 | 1 | 1 | 0.48 | 0.52 | 0.42 | 0.58 | 1 | 1 | 1 | 1 | 1 | 1
| 14 | 1 | 1 | 1 | 0.48 | 0.52 | 0.42 | 0.58 | 1 | 1 | 1 | 1 | 1 | 1
| 15 | 1 | 1 | 1 | 0.48 | 0.52 | 0.42 | 0.58 | 1 | 1 | 1 | 1 | 1 | 1
| 16 | 1 | 1 | 1 | 0.48 | 0.52 | 0.42 | 0.58 | 1 | 1 | 1 | 1 | 1 | 1
| 17 | 1 | 1 | 1 | 0.48 | 0.52 | 0.42 | 0.58 | 1 | 1 | 1 | 1 | 1 | 1
| 18 | 1 | 1 | 1 | 0.48 | 0.52 | 0.42 | 0.58 | 1 | 1 | 1 | 1 | 1 | 1
| 19 | 1 | 1 | 1 | 0.48 | 0.52 | 0.42 | 0.58 | 1 | 1 | 1 | 1 | 1 | 1
| 20 | 1 | 1 | 1 | 0.48 | 0.52 | 0.42 | 0.58 | 1 | 1 | 1 | 1 | 1 | 1
| 21 | 1 | 1 | 1 | 0.48 | 0.52 | 0.42 | 0.58 | 1 | 1 | 1 | 1 | 1 | 1
| 22 | 1 | 1 | 1 | 0.48 | 0.52 | 0.42 | 0.58 | 1 | 1 | 1 | 1 | 1 | 1
| 23 | 1 | 1 | 1 | 0.48 | 0.52 | 0.42 | 0.58 | 1 | 1 | 1 | 1 | 1 | 1
| 24 | 1 | 1 | 1 | 0.48 | 0.52 | 0.42 | 0.58 | 1 | 1 | 1 | 1 | 1 | 1
Y35 | 1 | 1 | 1 | 1 | 0.48 | 0.52 | 0.42 | 0.58 | 1 | 1 | 1 | 1 | 1 | 1
| 2 | 1 | 1 | 1 | 0.48 | 0.52 | 0.42 | 0.58 | 1 | 1 | 1 | 1 | 1 | 1
| 3 | 1 | 1 | 1 | 0.48 | 0.52 | 0.42 | 0.58 | 1 | 1 | 1 | 1 | 1 | 1
| 4 | 1 | 1 | 1 | 0.48 | 0.52 | 0.42 | 0.58 | 1 | 1 | 1 | 1 | 1 | 1
| 5 | 1 | 1 | 1 | 0.48 | 0.52 | 0.42 | 0.58 | 1 | 1 | 1 | 1 | 1 | 1
| 6 | 1 | 1 | 1 | 0.48 | 0.52 | 0.42 | 0.58 | 1 | 1 | 1 | 1 | 1 | 1
| 7 | 1 | 1 | 1 | 0.48 | 0.52 | 0.42 | 0.58 | 1 | 1 | 1 | 1 | 1 | 1
| 8 | 1 | 1 | 1 | 0.48 | 0.52 | 0.42 | 0.58 | 1 | 1 | 1 | 1 | 1 | 1
| 9 | 1 | 1 | 1 | 0.48 | 0.52 | 0.42 | 0.58 | 1 | 1 | 1 | 1 | 1 | 1
| 10 | 1 | 1 | 1 | 0.48 | 0.52 | 0.42 | 0.58 | 1 | 1 | 1 | 1 | 1 | 1
| 11 | 1 | 1 | 1 | 0.48 | 0.52 | 0.42 | 0.58 | 1 | 1 | 1 | 1 | 1 | 1
| 12 | 1 | 1 | 1 | 0.48 | 0.52 | 0.42 | 0.58 | 1 | 1 | 1 | 1 | 1 | 1
| 13 | 1 | 1 | 1 | 0.48 | 0.52 | 0.42 | 0.58 | 1 | 1 | 1 | 1 | 1 | 1
| 14 | 1 | 1 | 1 | 0.48 | 0.52 | 0.42 | 0.58 | 1 | 1 | 1 | 1 | 1 | 1
| 15 | 1 | 1 | 1 | 0.48 | 0.52 | 0.42 | 0.58 | 1 | 1 | 1 | 1 | 1 | 1
| 16 | 1 | 1 | 1 | 0.48 | 0.52 | 0.42 | 0.58 | 1 | 1 | 1 | 1 | 1 | 1
| 17 | 1 | 1 | 1 | 0.48 | 0.52 | 0.42 | 0.58 | 1 | 1 | 1 | 1 | 1 | 1
| 18 | 1 | 1 | 1 | 0.48 | 0.52 | 0.42 | 0.58 | 1 | 1 | 1 | 1 | 1 | 1
| 19 | 1 | 1 | 1 | 0.48 | 0.52 | 0.42 | 0.58 | 1 | 1 | 1 | 1 | 1 | 1
| 20 | 1 | 1 | 1 | 0.48 | 0.52 | 0.42 | 0.58 | 1 | 1 | 1 | 1 | 1 | 1
| 21 | 1 | 1 | 1 | 0.48 | 0.52 | 0.42 | 0.58 | 1 | 1 | 1 | 1 | 1 | 1
| 22 | 1 | 1 | 1 | 0.48 | 0.52 | 0.42 | 0.58 | 1 | 1 | 1 | 1 | 1 | 1
| 23 | 1 | 1 | 1 | 0.48 | 0.52 | 0.42 | 0.58 | 1 | 1 | 1 | 1 | 1 | 1
| 24 | 1 | 1 | 1 | 0.48 | 0.52 | 0.42 | 0.58 | 1 | 1 | 1 | 1 | 1 | 1
Y36 | 1 | 1 | 1 | 1 | 0.48 | 0.52 | 0.42 | 0.58 | 1 | 1 | 1 | 1 | 1 | 1
| 2 | 1 | 1 | 1 | 0.48 | 0.52 | 0.42 | 0.58 | 1 | 1 | 1 | 1 | 1 | 1
| 3 | 1 | 1 | 1 | 0.48 | 0.52 | 0.42 | 0.58 | 1 | 1 | 1 | 1 | 1 | 1
| 4 | 1 | 1 | 1 | 0.48 | 0.52 | 0.42 | 0.58 | 1 | 1 | 1 | 1 | 1 | 1
| 5 | 1 | 1 | 1 | 0.48 | 0.52 | 0.42 | 0.58 | 1 | 1 | 1 | 1 | 1 | 1
| 6 | 1 | 1 | 1 | 0.48 | 0.52 | 0.42 | 0.58 | 1 | 1 | 1 | 1 | 1 | 1
| 7 | 1 | 1 | 1 | 0.48 | 0.52 | 0.42 | 0.58 | 1 | 1 | 1 | 1 | 1 | 1
| 8 | 1 | 1 | 1 | 0.48 | 0.52 | 0.42 | 0.58 | 1 | 1 | 1 | 1 | 1 | 1
| 9 | 1 | 1 | 1 | 0.48 | 0.52 | 0.42 | 0.58 | 1 | 1 | 1 | 1 | 1 | 1
| 10 | 1 | 1 | 1 | 0.48 | 0.52 | 0.42 | 0.58 | 1 | 1 | 1 | 1 | 1 | 1
| 11 | 1 | 1 | 1 | 0.48 | 0.52 | 0.42 | 0.58 | 1 | 1 | 1 | 1 | 1 | 1
| 12 | 1 | 1 | 1 | 0.48 | 0.52 | 0.42 | 0.58 | 1 | 1 | 1 | 1 | 1 | 1
| 13 | 1 | 1 | 1 | 0.48 | 0.52 | 0.42 | 0.58 | 1 | 1 | 1 | 1 | 1 | 1
| 14 | 1 | 1 | 1 | 0.48 | 0.52 | 0.42 | 0.58 | 1 | 1 | 1 | 1 | 1 | 1
| 15 | 1 | 1 | 1 | 0.48 | 0.52 | 0.42 | 0.58 | 1 | 1 | 1 | 1 | 1 | 1
| 16 | 1 | 1 | 1 | 0.48 | 0.52 | 0.42 | 0.58 | 1 | 1 | 1 | 1 | 1 | 1
| 17 | 1 | 1 | 1 | 0.48 | 0.52 | 0.42 | 0.58 | 1 | 1 | 1 | 1 | 1 | 1
| 18 | 1 | 1 | 1 | 0.48 | 0.52 | 0.42 | 0.58 | 1 | 1 | 1 | 1 | 1 | 1
| 19 | 1 | 1 | 1 | 0.48 | 0.52 | 0.42 | 0.58 | 1 | 1 | 1 | 1 | 1 | 1
| 20 | 1 | 1 | 1 | 0.48 | 0.52 | 0.42 | 0.58 | 1 | 1 | 1 | 1 | 1 | 1
| 21 | 1 | 1 | 1 | 0.48 | 0.52 | 0.42 | 0.58 | 1 | 1 | 1 | 1 | 1 | 1
| 22 | 1 | 1 | 1 | 0.48 | 0.52 | 0.42 | 0.58 | 1 | 1 | 1 | 1 | 1 | 1
| 23 | 1 | 1 | 1 | 0.48 | 0.52 | 0.42 | 0.58 | 1 | 1 | 1 | 1 | 1 | 1
| 24 | 1 | 1 | 1 | 0.48 | 0.52 | 0.42 | 0.58 | 1 | 1 | 1 | 1 | 1 | 1
Y37 | 1 | 1 | 1 | 1 | 0.48 | 0.52 | 0.42 | 0.58 | 1 | 1 | 1 | 1 | 1 | 1
| 2 | 1 | 1 | 1 | 0.48 | 0.52 | 0.42 | 0.58 | 1 | 1 | 1 | 1 | 1 | 1
| 3 | 1 | 1 | 1 | 0.48 | 0.52 | 0.42 | 0.58 | 1 | 1 | 1 | 1 | 1 | 1
| 4 | 1 | 1 | 1 | 0.48 | 0.52 | 0.42 | 0.58 | 1 | 1 | 1 | 1 | 1 | 1
| 5 | 1 | 1 | 1 | 0.48 | 0.52 | 0.42 | 0.58 | 1 | 1 | 1 | 1 | 1 | 1
| 6 | 1 | 1 | 1 | 0.48 | 0.52 | 0.42 | 0.58 | 1 | 1 | 1 | 1 | 1 | 1
| 7 | 1 | 1 | 1 | 0.48 | 0.52 | 0.42 | 0.58 | 1 | 1 | 1 | 1 | 1 | 1
| 8 | 1 | 1 | 1 | 0.48 | 0.52 | 0.42 | 0.58 | 1 | 1 | 1 | 1 | 1 | 1
| 9 | 1 | 1 | 1 | 0.48 | 0.52 | 0.42 | 0.58 | 1 | 1 | 1 | 1 | 1 | 1
| 10 | 1 | 1 | 1 | 0.48 | 0.52 | 0.42 | 0.58 | 1 | 1 | 1 | 1 | 1 | 1
| 11 | 1 | 1 | 1 | 0.48 | 0.52 | 0.42 | 0.58 | 1 | 1 | 1 | 1 | 1 | 1
| 12 | 1 | 1 | 1 | 0.48 | 0.52 | 0.42 | 0.58 | 1 | 1 | 1 | 1 | 1 | 1
| 13 | 1 | 1 | 1 | 0.48 | 0.52 | 0.42 | 0.58 | 1 | 1 | 1 | 1 | 1 | 1
| 14 | 1 | 1 | 1 | 0.48 | 0.52 | 0.42 | 0.58 | 1 | 1 | 1 | 1 | 1 | 1
| 15 | 1 | 1 | 1 | 0.48 | 0.52 | 0.42 | 0.58 | 1 | 1 | 1 | 1 | 1 | 1
| 16 | 1 | 1 | 1 | 0.48 | 0.52 | 0.42 | 0.58 | 1 | 1 | 1 | 1 | 1 | 1
| 17 | 1 | 1 | 1 | 0.48 | 0.52 | 0.42 | 0.58 | 1 | 1 | 1 | 1 | 1 | 1
| 18 | 1 | 1 | 1 | 0.48 | 0.52 | 0.42 | 0.58 | 1 | 1 | 1 | 1 | 1 | 1
| 19 | 1 | 1 | 1 | 0.48 | 0.52 | 0.42 | 0.58 | 1 | 1 | 1 | 1 | 1 | 1
| 20 | 1 | 1 | 1 | 0.48 | 0.52 | 0.42 | 0.58 | 1 | 1 | 1 | 1 | 1 | 1
| 21 | 1 | 1 | 1 | 0.48 | 0.52 | 0.42 | 0.58 | 1 | 1 | 1 | 1 | 1 | 1
| 22 | 1 | 1 | 1 | 0.48 | 0.52 | 0.42 | 0.58 | 1 | 1 | 1 | 1 | 1 | 1
| 23 | 1 | 1 | 1 | 0.48 | 0.52 | 0.42 | 0.58 | 1 | 1 | 1 | 1 | 1 | 1
| 24 | 1 | 1 | 1 | 0.48 | 0.52 | 0.42 | 0.58 | 1 | 1 | 1 | 1 | 1 | 1
Y38 | 1 | 1 | 1 | 1 | 0.48 | 0.52 | 0.42 | 0.58 | 1 | 1 | 1 | 1 | 1 | 1
| 2 | 1 | 1 | 1 | 0.48 | 0.52 | 0.42 | 0.58 | 1 | 1 | 1 | 1 | 1 | 1
| 3 | 1 | 1 | 1 | 0.48 | 0.52 | 0.42 | 0.58 | 1 | 1 | 1 | 1 | 1 | 1
| 4 | 1 | 1 | 1 | 0.48 | 0.52 | 0.42 | 0.58 | 1 | 1 | 1 | 1 | 1 | 1
| 5 | 1 | 1 | 1 | 0.48 | 0.52 | 0.42 | 0.58 | 1 | 1 | 1 | 1 | 1 | 1
| 6 | 1 | 1 | 1 | 0.48 | 0.52 | 0.42 | 0.58 | 1 | 1 | 1 | 1 | 1 | 1
| 7 | 1 | 1 | 1 | 0.48 | 0.52 | 0.42 | 0.58 | 1 | 1 | 1 | 1 | 1 | 1
| 8 | 1 | 1 | 1 | 0.48 | 0.52 | 0.42 | 0.58 | 1 | 1 | 1 | 1 | 1 | 1
| 9 | 1 | 1 | 1 | 0.48 | 0.52 | 0.42 | 0.58 | 1 | 1 | 1 | 1 | 1 | 1
| 10 | 1 | 1 | 1 | 0.48 | 0.52 | 0.42 | 0.58 | 1 | 1 | 1 | 1 | 1 | 1
| 11 | 1 | 1 | 1 | 0.48 | 0.52 | 0.42 | 0.58 | 1 | 1 | 1 | 1 | 1 | 1
| 12 | 1 | 1 | 1 | 0.48 | 0.52 | 0.42 | 0.58 | 1 | 1 | 1 | 1 | 1 | 1
| 13 | 1 | 1 | 1 | 0.48 | 0.52 | 0.42 | 0.58 | 1 | 1 | 1 | 1 | 1 | 1
| 14 | 1 | 1 | 1 | 0.48 | 0.52 | 0.42 | 0.58 | 1 | 1 | 1 | 1 | 1 | 1
| 15 | 1 | 1 | 1 | 0.48 | 0.52 | 0.42 | 0.58 | 1 | 1 | 1 | 1 | 1 | 1
| 16 | 1 | 1 | 1 | 0.48 | 0.52 | 0.42 | 0.58 | 1 | 1 | 1 | 1 | 1 | 1
| 17 | 1 | 1 | 1 | 0.48 | 0.52 | 0.42 | 0.58 | 1 | 1 | 1 | 1 | 1 | 1
| 18 | 1 | 1 | 1 | 0.48 | 0.52 | 0.42 | 0.58 | 1 | 1 | 1 | 1 | 1 | 1
| 19 | 1 | 1 | 1 | 0.48 | 0.52 | 0.42 | 0.58 | 1 | 1 | 1 | 1 | 1 | 1
| 20 | 1 | 1 | 1 | 0.48 | 0.52 | 0.42 | 0.58 | 1 | 1 | 1 | 1 | 1 | 1
| 21 | 1 | 1 | 1 | 0.48 | 0.52 | 0.42 | 0.58 | 1 | 1 | 1 | 1 | 1 | 1
| 22 | 1 | 1 | 1 | 0.48 | 0.52 | 0.42 | 0.58 | 1 | 1 | 1 | 1 | 1 | 1
| 23 | 1 | 1 | 1 | 0.48 | 0.52 | 0.42 | 0.58 | 1 | 1 | 1 | 1 | 1 | 1
| 24 | 1 | 1 | 1 | 0.48 | 0.52 | 0.42 | 0.58 | 1 | 1 | 1 | 1 | 1 | 1
Y39 | 1 | 1 | 1 | 1 | 0.48 | 0.52 | 0.42 | 0.58 | 1 | 1 | 1 | 1 | 1 | 1
| 2 | 1 | 1 | 1 | 0.48 | 0.52 | 0.42 | 0.58 | 1 | 1 | 1 | 1 | 1 | 1
| 3 | 1 | 1 | 1 | 0.48 | 0.52 | 0.42 | 0.58 | 1 | 1 | 1 | 1 | 1 | 1
| 4 | 1 | 1 | 1 | 0.48 | 0.52 | 0.42 | 0.58 | 1 | 1 | 1 | 1 | 1 | 1
| 5 | 1 | 1 | 1 | 0.48 | 0.52 | 0.42 | 0.58 | 1 | 1 | 1 | 1 | 1 | 1
| 6 | 1 | 1 | 1 | 0.48 | 0.52 | 0.42 | 0.58 | 1 | 1 | 1 | 1 | 1 | 1
| 7 | 1 | 1 | 1 | 0.48 | 0.52 | 0.42 | 0.58 | 1 | 1 | 1 | 1 | 1 | 1
| 8 | 1 | 1 | 1 | 0.48 | 0.52 | 0.42 | 0.58 | 1 | 1 | 1 | 1 | 1 | 1
| 9 | 1 | 1 | 1 | 0.48 | 0.52 | 0.42 | 0.58 | 1 | 1 | 1 | 1 | 1 | 1
| 10 | 1 | 1 | 1 | 0.48 | 0.52 | 0.42 | 0.58 | 1 | 1 | 1 | 1 | 1 | 1
| 11 | 1 | 1 | 1 | 0.48 | 0.52 | 0.42 | 0.58 | 1 | 1 | 1 | 1 | 1 | 1
| 12 | 1 | 1 | 1 | 0.48 | 0.52 | 0.42 | 0.58 | 1 | 1 | 1 | 1 | 1 | 1
| 13 | 1 | 1 | 1 | 0.48 | 0.52 | 0.42 | 0.58 | 1 | 1 | 1 | 1 | 1 | 1
| 14 | 1 | 1 | 1 | 0.48 | 0.52 | 0.42 | 0.58 | 1 | 1 | 1 | 1 | 1 | 1
| 15 | 1 | 1 | 1 | 0.48 | 0.52 | 0.42 | 0.58 | 1 | 1 | 1 | 1 | 1 | 1
| 16 | 1 | 1 | 1 | 0.48 | 0.52 | 0.42 | 0.58 | 1 | 1 | 1 | 1 | 1 | 1
| 17 | 1 | 1 | 1 | 0.48 | 0.52 | 0.42 | 0.58 | 1 | 1 | 1 | 1 | 1 | 1
| 18 | 1 | 1 | 1 | 0.48 | 0.52 | 0.42 | 0.58 | 1 | 1 | 1 | 1 | 1 | 1
| 19 | 1 | 1 | 1 | 0.48 | 0.52 | 0.42 | 0.58 | 1 | 1 | 1 | 1 | 1 | 1
| 20 | 1 | 1 | 1 | 0.48 | 0.52 | 0.42 | 0.58 | 1 | 1 | 1 | 1 | 1 | 1
| 21 | 1 | 1 | 1 | 0.48 | 0.52 | 0.42 | 0.58 | 1 | 1 | 1 | 1 | 1 | 1
| 22 | 1 | 1 | 1 | 0.48 | 0.52 | 0.42 | 0.58 | 1 | 1 | 1 | 1 | 1 | 1
| 23 | 1 | 1 | 1 | 0.48 | 0.52 | 0.42 | 0.58 | 1 | 1 | 1 | 1 | 1 | 1
| 24 | 1 | 1 | 1 | 0.48 | 0.52 | 0.42 | 0.58 | 1 | 1 | 1 | 1 | 1 | 1
Y40 | 1 | 1 | 1 | 1 | 0.48 | 0.52 | 0.42 | 0.58 | 1 | 1 | 1 | 1 | 1 | 1
| 2 | 1 | 1 | 1 | 0.48 | 0.52 | 0.42 | 0.58 | 1 | 1 | 1 | 1 | 1 | 1
| 3 | 1 | 1 | 1 | 0.48 | 0.52 | 0.42 | 0.58 | 1 | 1 | 1 | 1 | 1 | 1
| 4 | 1 | 1 | 1 | 0.48 | 0.52 | 0.42 | 0.58 | 1 | 1 | 1 | 1 | 1 | 1
| 5 | 1 | 1 | 1 | 0.48 | 0.52 | 0.42 | 0.58 | 1 | 1 | 1 | 1 | 1 | 1
| 6 | 1 | 1 | 1 | 0.48 | 0.52 | 0.42 | 0.58 | 1 | 1 | 1 | 1 | 1 | 1
| 7 | 1 | 1 | 1 | 0.48 | 0.52 | 0.42 | 0.58 | 1 | 1 | 1 | 1 | 1 | 1
| 8 | 1 | 1 | 1 | 0.48 | 0.52 | 0.42 | 0.58 | 1 | 1 | 1 | 1 | 1 | 1
| 9 | 1 | 1 | 1 | 0.48 | 0.52 | 0.42 | 0.58 | 1 | 1 | 1 | 1 | 1 | 1
| 10 | 1 | 1 | 1 | 0.48 | 0.52 | 0.42 | 0.58 | 1 | 1 | 1 | 1 | 1 | 1
| 11 | 1 | 1 | 1 | 0.48 | 0.52 | 0.42 | 0.58 | 1 | 1 | 1 | 1 | 1 | 1
| 12 | 1 | 1 | 1 | 0.48 | 0.52 | 0.42 | 0.58 | 1 | 1 | 1 | 1 | 1 | 1
| 13 | 1 | 1 | 1 | 0.48 | 0.52 | 0.42 | 0.58 | 1 | 1 | 1 | 1 | 1 | 1
| 14 | 1 | 1 | 1 | 0.48 | 0.52 | 0.42 | 0.58 | 1 | 1 | 1 | 1 | 1 | 1
| 15 | 1 | 1 | 1 | 0.48 | 0.52 | 0.42 | 0.58 | 1 | 1 | 1 | 1 | 1 | 1
| 16 | 1 | 1 | 1 | 0.48 | 0.52 | 0.42 | 0.58 | 1 | 1 | 1 | 1 | 1 | 1
| 17 | 1 | 1 | 1 | 0.48 | 0.52 | 0.42 | 0.58 | 1 | 1 | 1 | 1 | 1 | 1
| 18 | 1 | 1 | 1 | 0.48 | 0.52 | 0.42 | 0.58 | 1 | 1 | 1 | 1 | 1 | 1
| 19 | 1 | 1 | 1 | 0.48 | 0.52 | 0.42 | 0.58 | 1 | 1 | 1 | 1 | 1 | 1
| 20 | 1 | 1 | 1 | 0.48 | 0.52 | 0.42 | 0.58 | 1 | 1 | 1 | 1 | 1 | 1
| 21 | 1 | 1 | 1 | 0.48 | 0.52 | 0.42 | 0.58 | 1 | 1 | 1 | 1 | 1 | 1
| 22 | 1 | 1 | 1 | 0.48 | 0.52 | 0.42 | 0.58 | 1 | 1 | 1 | 1 | 1 | 1
| 23 | 1 | 1 | 1 | 0.48 | 0.52 | 0.42 | 0.58 | 1 | 1 | 1 | 1 | 1 | 1
| 24 | 1 | 1 | 1 | 0.48 | 0.52 | 0.42 | 0.58 | 1 | 1 | 1 | 1 | 1 | 1
Y41 | 1 | 1 | 1 | 1 | 0.48 | 0.52 | 0.42 | 0.58 | 1 | 1 | 1 | 1 | 1 | 1
| 2 | 1 | 1 | 1 | 0.48 | 0.52 | 0.42 | 0.58 | 1 | 1 | 1 | 1 | 1 | 1
| 3 | 1 | 1 | 1 | 0.48 | 0.52 | 0.42 | 0.58 | 1 | 1 | 1 | 1 | 1 | 1
| 4 | 1 | 1 | 1 | 0.48 | 0.52 | 0.42 | 0.58 | 1 | 1 | 1 | 1 | 1 | 1
| 5 | 1 | 1 | 1 | 0.48 | 0.52 | 0.42 | 0.58 | 1 | 1 | 1 | 1 | 1 | 1
| 6 | 1 | 1 | 1 | 0.48 | 0.52 | 0.42 | 0.58 | 1 | 1 | 1 | 1 | 1 | 1
| 7 | 1 | 1 | 1 | 0.48 | 0.52 | 0.42 | 0.58 | 1 | 1 | 1 | 1 | 1 | 1
| 8 | 1 | 1 | 1 | 0.48 | 0.52 | 0.42 | 0.58 | 1 | 1 | 1 | 1 | 1 | 1
| 9 | 1 | 1 | 1 | 0.48 | 0.52 | 0.42 | 0.58 | 1 | 1 | 1 | 1 | 1 | 1
| 10 | 1 | 1 | 1 | 0.48 | 0.52 | 0.42 | 0.58 | 1 | 1 | 1 | 1 | 1 | 1
| 11 | 1 | 1 | 1 | 0.48 | 0.52 | 0.42 | 0.58 | 1 | 1 | 1 | 1 | 1 | 1
| 12 | 1 | 1 | 1 | 0.48 | 0.52 | 0.42 | 0.58 | 1 | 1 | 1 | 1 | 1 | 1
| 13 | 1 | 1 | 1 | 0.48 | 0.52 | 0.42 | 0.58 | 1 | 1 | 1 | 1 | 1 | 1
| 14 | 1 | 1 | 1 | 0.48 | 0.52 | 0.42 | 0.58 | 1 | 1 | 1 | 1 | 1 | 1
| 15 | 1 | 1 | 1 | 0.48 | 0.52 | 0.42 | 0.58 | 1 | 1 | 1 | 1 | 1 | 1
| 16 | 1 | 1 | 1 | 0.48 | 0.52 | 0.42 | 0.58 | 1 | 1 | 1 | 1 | 1 | 1
| 17 | 1 | 1 | 1 | 0.48 | 0.52 | 0.42 | 0.58 | 1 | 1 | 1 | 1 | 1 | 1
| 18 | 1 | 1 | 1 | 0.48 | 0.52 | 0.42 | 0.58 | 1 | 1 | 1 | 1 | 1 | 1
| 19 | 1 | 1 | 1 | 0.48 | 0.52 | 0.42 | 0.58 | 1 | 1 | 1 | 1 | 1 | 1
| 20 | 1 | 1 | 1 | 0.48 | 0.52 | 0.42 | 0.58 | 1 | 1 | 1 | 1 | 1 | 1
| 21 | 1 | 1 | 1 | 0.48 | 0.52 | 0.42 | 0.58 | 1 | 1 | 1 | 1 | 1 | 1
| 22 | 1 | 1 | 1 | 0.48 | 0.52 | 0.42 | 0.58 | 1 | 1 | 1 | 1 | 1 | 1
| 23 | 1 | 1 | 1 | 0.48 | 0.52 | 0.42 | 0.58 | 1 | 1 | 1 | 1 | 1 | 1
| 24 | 1 | 1 | 1 | 0.48 | 0.52 | 0.42 | 0.58 | 1 | 1 | 1 | 1 | 1 | 1
Y42 | 1 | 1 | 1 | 1 | 0.48 | 0.52 | 0.42 | 0.58 | 1 | 1 | 1 | 1 | 1 | 1
| 2 | 1 | 1 | 1 | 0.48 | 0.52 | 0.42 | 0.58 | 1 | 1 | 1 | 1 | 1 | 1
| 3 | 1 | 1 | 1 | 0.48 | 0.52 | 0.42 | 0.58 | 1 | 1 | 1 | 1 | 1 | 1
| 4 | 1 | 1 | 1 | 0.48 | 0.52 | 0.42 | 0.58 | 1 | 1 | 1 | 1 | 1 | 1
| 5 | 1 | 1 | 1 | 0.48 | 0.52 | 0.42 | 0.58 | 1 | 1 | 1 | 1 | 1 | 1
| 6 | 1 | 1 | 1 | 0.48 | 0.52 | 0.42 | 0.58 | 1 | 1 | 1 | 1 | 1 | 1
| 7 | 1 | 1 | 1 | 0.48 | 0.52 | 0.42 | 0.58 | 1 | 1 | 1 | 1 | 1 | 1
| 8 | 1 | 1 | 1 | 0.48 | 0.52 | 0.42 | 0.58 | 1 | 1 | 1 | 1 | 1 | 1
| 9 | 1 | 1 | 1 | 0.48 | 0.52 | 0.42 | 0.58 | 1 | 1 | 1 | 1 | 1 | 1
| 10 | 1 | 1 | 1 | 0.48 | 0.52 | 0.42 | 0.58 | 1 | 1 | 1 | 1 | 1 | 1
| 11 | 1 | 1 | 1 | 0.48 | 0.52 | 0.42 | 0.58 | 1 | 1 | 1 | 1 | 1 | 1
| 12 | 1 | 1 | 1 | 0.48 | 0.52 | 0.42 | 0.58 | 1 | 1 | 1 | 1 | 1 | 1
| 13 | 1 | 1 | 1 | 0.48 | 0.52 | 0.42 | 0.58 | 1 | 1 | 1 | 1 | 1 | 1
| 14 | 1 | 1 | 1 | 0.48 | 0.52 | 0.42 | 0.58 | 1 | 1 | 1 | 1 | 1 | 1
| 15 | 1 | 1 | 1 | 0.48 | 0.52 | 0.42 | 0.58 | 1 | 1 | 1 | 1 | 1 | 1
| 16 | 1 | 1 | 1 | 0.48 | 0.52 | 0.42 | 0.58 | 1 | 1 | 1 | 1 | 1 | 1
| 17 | 1 | 1 | 1 | 0.48 | 0.52 | 0.42 | 0.58 | 1 | 1 | 1 | 1 | 1 | 1
| 18 | 1 | 1 | 1 | 0.48 | 0.52 | 0.42 | 0.58 | 1 | 1 | 1 | 1 | 1 | 1
| 19 | 1 | 1 | 1 | 0.48 | 0.52 | 0.42 | 0.58 | 1 | 1 | 1 | 1 | 1 | 1
| 20 | 1 | 1 | 1 | 0.48 | 0.52 | 0.42 | 0.58 | 1 | 1 | 1 | 1 | 1 | 1
| 21 | 1 | 1 | 1 | 0.48 | 0.52 | 0.42 | 0.58 | 1 | 1 | 1 | 1 | 1 | 1
| 22 | 1 | 1 | 1 | 0.48 | 0.52 | 0.42 | 0.58 | 1 | 1 | 1 | 1 | 1 | 1
| 23 | 1 | 1 | 1 | 0.48 | 0.52 | 0.42 | 0.58 | 1 | 1 | 1 | 1 | 1 | 1
| 24 | 1 | 1 | 1 | 0.48 | 0.52 | 0.42 | 0.58 | 1 | 1 | 1 | 1 | 1 | 1
Y43 | 1 | 1 | 1 | 1 | 0.48 | 0.52 | 0.42 | 0.58 | 1 | 1 | 1 | 1 | 1 | 1
| 2 | 1 | 1 | 1 | 0.48 | 0.52 | 0.42 | 0.58 | 1 | 1 | 1 | 1 | 1 | 1
| 3 | 1 | 1 | 1 | 0.48 | 0.52 | 0.42 | 0.58 | 1 | 1 | 1 | 1 | 1 | 1
| 4 | 1 | 1 | 1 | 0.48 | 0.52 | 0.42 | 0.58 | 1 | 1 | 1 | 1 | 1 | 1
| 5 | 1 | 1 | 1 | 0.48 | 0.52 | 0.42 | 0.58 | 1 | 1 | 1 | 1 | 1 | 1
| 6 | 1 | 1 | 1 | 0.48 | 0.52 | 0.42 | 0.58 | 1 | 1 | 1 | 1 | 1 | 1
| 7 | 1 | 1 | 1 | 0.48 | 0.52 | 0.42 | 0.58 | 1 | 1 | 1 | 1 | 1 | 1
| 8 | 1 | 1 | 1 | 0.48 | 0.52 | 0.42 | 0.58 | 1 | 1 | 1 | 1 | 1 | 1
| 9 | 1 | 1 | 1 | 0.48 | 0.52 | 0.42 | 0.58 | 1 | 1 | 1 | 1 | 1 | 1
| 10 | 1 | 1 | 1 | 0.48 | 0.52 | 0.42 | 0.58 | 1 | 1 | 1 | 1 | 1 | 1
| 11 | 1 | 1 | 1 | 0.48 | 0.52 | 0.42 | 0.58 | 1 | 1 | 1 | 1 | 1 | 1
| 12 | 1 | 1 | 1 | 0.48 | 0.52 | 0.42 | 0.58 | 1 | 1 | 1 | 1 | 1 | 1
| 13 | 1 | 1 | 1 | 0.48 | 0.52 | 0.42 | 0.58 | 1 | 1 | 1 | 1 | 1 | 1
| 14 | 1 | 1 | 1 | 0.48 | 0.52 | 0.42 | 0.58 | 1 | 1 | 1 | 1 | 1 | 1
| 15 | 1 | 1 | 1 | 0.48 | 0.52 | 0.42 | 0.58 | 1 | 1 | 1 | 1 | 1 | 1
| 16 | 1 | 1 | 1 | 0.48 | 0.52 | 0.42 | 0.58 | 1 | 1 | 1 | 1 | 1 | 1
| 17 | 1 | 1 | 1 | 0.48 | 0.52 | 0.42 | 0.58 | 1 | 1 | 1 | 1 | 1 | 1
| 18 | 1 | 1 | 1 | 0.48 | 0.52 | 0.42 | 0.58 | 1 | 1 | 1 | 1 | 1 | 1
| 19 | 1 | 1 | 1 | 0.48 | 0.52 | 0.42 | 0.58 | 1 | 1 | 1 | 1 | 1 | 1
| 20 | 1 | 1 | 1 | 0.48 | 0.52 | 0.42 | 0.58 | 1 | 1 | 1 | 1 | 1 | 1
| 21 | 1 | 1 | 1 | 0.48 | 0.52 | 0.42 | 0.58 | 1 | 1 | 1 | 1 | 1 | 1
| 22 | 1 | 1 | 1 | 0.48 | 0.52 | 0.42 | 0.58 | 1 | 1 | 1 | 1 | 1 | 1
| 23 | 1 | 1 | 1 | 0.48 | 0.52 | 0.42 | 0.58 | 1 | 1 | 1 | 1 | 1 | 1
| 24 | 1 | 1 | 1 | 0.48 | 0.52 | 0.42 | 0.58 | 1 | 1 | 1 | 1 | 1 | 1
Y44 | 1 | 1 | 1 | 1 | 0.48 | 0.52 | 0.42 | 0.58 | 1 | 1 | 1 | 1 | 1 | 1
| 2 | 1 | 1 | 1 | 0.48 | 0.52 | 0.42 | 0.58 | 1 | 1 | 1 | 1 | 1 | 1
| 3 | 1 | 1 | 1 | 0.48 | 0.52 | 0.42 | 0.58 | 1 | 1 | 1 | 1 | 1 | 1
| 4 | 1 | 1 | 1 | 0.48 | 0.52 | 0.42 | 0.58 | 1 | 1 | 1 | 1 | 1 | 1
| 5 | 1 | 1 | 1 | 0.48 | 0.52 | 0.42 | 0.58 | 1 | 1 | 1 | 1 | 1 | 1
| 6 | 1 | 1 | 1 | 0.48 | 0.52 | 0.42 | 0.58 | 1 | 1 | 1 | 1 | 1 | 1
| 7 | 1 | 1 | 1 | 0.48 | 0.52 | 0.42 | 0.58 | 1 | 1 | 1 | 1 | 1 | 1
| 8 | 1 | 1 | 1 | 0.48 | 0.52 | 0.42 | 0.58 | 1 | 1 | 1 | 1 | 1 | 1
| 9 | 1 | 1 | 1 | 0.48 | 0.52 | 0.42 | 0.58 | 1 | 1 | 1 | 1 | 1 | 1
| 10 | 1 | 1 | 1 | 0.48 | 0.52 | 0.42 | 0.58 | 1 | 1 | 1 | 1 | 1 | 1
| 11 | 1 | 1 | 1 | 0.48 | 0.52 | 0.42 | 0.58 | 1 | 1 | 1 | 1 | 1 | 1
| 12 | 1 | 1 | 1 | 0.48 | 0.52 | 0.42 | 0.58 | 1 | 1 | 1 | 1 | 1 | 1
| 13 | 1 | 1 | 1 | 0.48 | 0.52 | 0.42 | 0.58 | 1 | 1 | 1 | 1 | 1 | 1
| 14 | 1 | 1 | 1 | 0.48 | 0.52 | 0.42 | 0.58 | 1 | 1 | 1 | 1 | 1 | 1
| 15 | 1 | 1 | 1 | 0.48 | 0.52 | 0.42 | 0.58 | 1 | 1 | 1 | 1 | 1 | 1
| 16 | 1 | 1 | 1 | 0.48 | 0.52 | 0.42 | 0.58 | 1 | 1 | 1 | 1 | 1 | 1
| 17 | 1 | 1 | 1 | 0.48 | 0.52 | 0.42 | 0.58 | 1 | 1 | 1 | 1 | 1 | 1
| 18 | 1 | 1 | 1 | 0.48 | 0.52 | 0.42 | 0.58 | 1 | 1 | 1 | 1 | 1 | 1
| 19 | 1 | 1 | 1 | 0.48 | 0.52 | 0.42 | 0.58 | 1 | 1 | 1 | 1 | 1 | 1
| 20 | 1 | 1 | 1 | 0.48 | 0.52 | 0.42 | 0.58 | 1 | 1 | 1 | 1 | 1 | 1
| 21 | 1 | 1 | 1 | 0.48 | 0.52 | 0.42 | 0.58 | 1 | 1 | 1 | 1 | 1 | 1
| 22 | 1 | 1 | 1 | 0.48 | 0.52 | 0.42 | 0.58 | 1 | 1 | 1 | 1 | 1 | 1
| 23 | 1 | 1 | 1 | 0.48 | 0.52 | 0.42 | 0.58 | 1 | 1 | 1 | 1 | 1 | 1
| 24 | 1 | 1 | 1 | 0.48 | 0.52 | 0.42 | 0.58 | 1 | 1 | 1 | 1 | 1 | 1
Y45 | 1 | 1 | 1 | 1 | 0.48 | 0.52 | 0.42 | 0.58 | 1 | 1 | 1 | 1 | 1 | 1
| 2 | 1 | 1 | 1 | 0.48 | 0.52 | 0.42 | 0.58 | 1 | 1 | 1 | 1 | 1 | 1
| 3 | 1 | 1 | 1 | 0.48 | 0.52 | 0.42 | 0.58 | 1 | 1 | 1 | 1 | 1 | 1
| 4 | 1 | 1 | 1 | 0.48 | 0.52 | 0.42 | 0.58 | 1 | 1 | 1 | 1 | 1 | 1
| 5 | 1 | 1 | 1 | 0.48 | 0.52 | 0.42 | 0.58 | 1 | 1 | 1 | 1 | 1 | 1
| 6 | 1 | 1 | 1 | 0.48 | 0.52 | 0.42 | 0.58 | 1 | 1 | 1 | 1 | 1 | 1
| 7 | 1 | 1 | 1 | 0.48 | 0.52 | 0.42 | 0.58 | 1 | 1 | 1 | 1 | 1 | 1
| 8 | 1 | 1 | 1 | 0.48 | 0.52 | 0.42 | 0.58 | 1 | 1 | 1 | 1 | 1 | 1
| 9 | 1 | 1 | 1 | 0.48 | 0.52 | 0.42 | 0.58 | 1 | 1 | 1 | 1 | 1 | 1
| 10 | 1 | 1 | 1 | 0.48 | 0.52 | 0.42 | 0.58 | 1 | 1 | 1 | 1 | 1 | 1
| 11 | 1 | 1 | 1 | 0.48 | 0.52 | 0.42 | 0.58 | 1 | 1 | 1 | 1 | 1 | 1
| 12 | 1 | 1 | 1 | 0.48 | 0.52 | 0.42 | 0.58 | 1 | 1 | 1 | 1 | 1 | 1
| 13 | 1 | 1 | 1 | 0.48 | 0.52 | 0.42 | 0.58 | 1 | 1 | 1 | 1 | 1 | 1
| 14 | 1 | 1 | 1 | 0.48 | 0.52 | 0.42 | 0.58 | 1 | 1 | 1 | 1 | 1 | 1
| 15 | 1 | 1 | 1 | 0.48 | 0.52 | 0.42 | 0.58 | 1 | 1 | 1 | 1 | 1 | 1
| 16 | 1 | 1 | 1 | 0.48 | 0.52 | 0.42 | 0.58 | 1 | 1 | 1 | 1 | 1 | 1
| 17 | 1 | 1 | 1 | 0.48 | 0.52 | 0.42 | 0.58 | 1 | 1 | 1 | 1 | 1 | 1
| 18 | 1 | 1 | 1 | 0.48 | 0.52 | 0.42 | 0.58 | 1 | 1 | 1 | 1 | 1 | 1
| 19 | 1 | 1 | 1 | 0.48 | 0.52 | 0.42 | 0.58 | 1 | 1 | 1 | 1 | 1 | 1
| 20 | 1 | 1 | 1 | 0.48 | 0.52 | 0.42 | 0.58 | 1 | 1 | 1 | 1 | 1 | 1
| 21 | 1 | 1 | 1 | 0.48 | 0.52 | 0.42 | 0.58 | 1 | 1 | 1 | 1 | 1 | 1
| 22 | 1 | 1 | 1 | 0.48 | 0.52 | 0.42 | 0.58 | 1 | 1 | 1 | 1 | 1 | 1
| 23 | 1 | 1 | 1 | 0.48 | 0.52 | 0.42 | 0.58 | 1 | 1 | 1 | 1 | 1 | 1
| 24 | 1 | 1 | 1 | 0.48 | 0.52 | 0.42 | 0.58 | 1 | 1 | 1 | 1 | 1 | 1
Y46 | 1 | 1 | 1 | 1 | 0.48 | 0.52 | 0.42 | 0.58 | 1 | 1 | 1 | 1 | 1 | 1
| 2 | 1 | 1 | 1 | 0.48 | 0.52 | 0.42 | 0.58 | 1 | 1 | 1 | 1 | 1 | 1
| 3 | 1 | 1 | 1 | 0.48 | 0.52 | 0.42 | 0.58 | 1 | 1 | 1 | 1 | 1 | 1
| 4 | 1 | 1 | 1 | 0.48 | 0.52 | 0.42 | 0.58 | 1 | 1 | 1 | 1 | 1 | 1
| 5 | 1 | 1 | 1 | 0.48 | 0.52 | 0.42 | 0.58 | 1 | 1 | 1 | 1 | 1 | 1
| 6 | 1 | 1 | 1 | 0.48 | 0.52 | 0.42 | 0.58 | 1 | 1 | 1 | 1 | 1 | 1
| 7 | 1 | 1 | 1 | 0.48 | 0.52 | 0.42 | 0.58 | 1 | 1 | 1 | 1 | 1 | 1
| 8 | 1 | 1 | 1 | 0.48 | 0.52 | 0.42 | 0.58 | 1 | 1 | 1 | 1 | 1 | 1
| 9 | 1 | 1 | 1 | 0.48 | 0.52 | 0.42 | 0.58 | 1 | 1 | 1 | 1 | 1 | 1
| 10 | 1 | 1 | 1 | 0.48 | 0.52 | 0.42 | 0.58 | 1 | 1 | 1 | 1 | 1 | 1
| 11 | 1 | 1 | 1 | 0.48 | 0.52 | 0.42 | 0.58 | 1 | 1 | 1 | 1 | 1 | 1
| 12 | 1 | 1 | 1 | 0.48 | 0.52 | 0.42 | 0.58 | 1 | 1 | 1 | 1 | 1 | 1
| 13 | 1 | 1 | 1 | 0.48 | 0.52 | 0.42 | 0.58 | 1 | 1 | 1 | 1 | 1 | 1
| 14 | 1 | 1 | 1 | 0.48 | 0.52 | 0.42 | 0.58 | 1 | 1 | 1 | 1 | 1 | 1
| 15 | 1 | 1 | 1 | 0.48 | 0.52 | 0.42 | 0.58 | 1 | 1 | 1 | 1 | 1 | 1
| 16 | 1 | 1 | 1 | 0.48 | 0.52 | 0.42 | 0.58 | 1 | 1 | 1 | 1 | 1 | 1
| 17 | 1 | 1 | 1 | 0.48 | 0.52 | 0.42 | 0.58 | 1 | 1 | 1 | 1 | 1 | 1
| 18 | 1 | 1 | 1 | 0.48 | 0.52 | 0.42 | 0.58 | 1 | 1 | 1 | 1 | 1 | 1
| 19 | 1 | 1 | 1 | 0.48 | 0.52 | 0.42 | 0.58 | 1 | 1 | 1 | 1 | 1 | 1
| 20 | 1 | 1 | 1 | 0.48 | 0.52 | 0.42 | 0.58 | 1 | 1 | 1 | 1 | 1 | 1
| 21 | 1 | 1 | 1 | 0.48 | 0.52 | 0.42 | 0.58 | 1 | 1 | 1 | 1 | 1 | 1
| 22 | 1 | 1 | 1 | 0.48 | 0.52 | 0.42 | 0.58 | 1 | 1 | 1 | 1 | 1 | 1
| 23 | 1 | 1 | 1 | 0.48 | 0.52 | 0.42 | 0.58 | 1 | 1 | 1 | 1 | 1 | 1
| 24 | 1 | 1 | 1 | 0.48 | 0.52 | 0.42 | 0.58 | 1 | 1 | 1 | 1 | 1 | 1
Y47 | 1 | 1 | 1 | 1 | 0.48 | 0.52 | 0.42 | 0.58 | 1 | 1 | 1 | 1 | 1 | 1
| 2 | 1 | 1 | 1 | 0.48 | 0.52 | 0.42 | 0.58 | 1 | 1 | 1 | 1 | 1 | 1
| 3 | 1 | 1 | 1 | 0.48 | 0.52 | 0.42 | 0.58 | 1 | 1 | 1 | 1 | 1 | 1
| 4 | 1 | 1 | 1 | 0.48 | 0.52 | 0.42 | 0.58 | 1 | 1 | 1 | 1 | 1 | 1
| 5 | 1 | 1 | 1 | 0.48 | 0.52 | 0.42 | 0.58 | 1 | 1 | 1 | 1 | 1 | 1
| 6 | 1 | 1 | 1 | 0.48 | 0.52 | 0.42 | 0.58 | 1 | 1 | 1 | 1 | 1 | 1
| 7 | 1 | 1 | 1 | 0.48 | 0.52 | 0.42 | 0.58 | 1 | 1 | 1 | 1 | 1 | 1
| 8 | 1 | 1 | 1 | 0.48 | 0.52 | 0.42 | 0.58 | 1 | 1 | 1 | 1 | 1 | 1
| 9 | 1 | 1 | 1 | 0.48 | 0.52 | 0.42 | 0.58 | 1 | 1 | 1 | 1 | 1 | 1
| 10 | 1 | 1 | 1 | 0.48 | 0.52 | 0.42 | 0.58 | 1 | 1 | 1 | 1 | 1 | 1
| 11 | 1 | 1 | 1 | 0.48 | 0.52 | 0.42 | 0.58 | 1 | 1 | 1 | 1 | 1 | 1
| 12 | 1 | 1 | 1 | 0.48 | 0.52 | 0.42 | 0.58 | 1 | 1 | 1 | 1 | 1 | 1
| 13 | 1 | 1 | 1 | 0.48 | 0.52 | 0.42 | 0.58 | 1 | 1 | 1 | 1 | 1 | 1
| 14 | 1 | 1 | 1 | 0.48 | 0.52 | 0.42 | 0.58 | 1 | 1 | 1 | 1 | 1 | 1
| 15 | 1 | 1 | 1 | 0.48 | 0.52 | 0.42 | 0.58 | 1 | 1 | 1 | 1 | 1 | 1
| 16 | 1 | 1 | 1 | 0.48 | 0.52 | 0.42 | 0.58 | 1 | 1 | 1 | 1 | 1 | 1
| 17 | 1 | 1 | 1 | 0.48 | 0.52 | 0.42 | 0.58 | 1 | 1 | 1 | 1 | 1 | 1
| 18 | 1 | 1 | 1 | 0.48 | 0.52 | 0.42 | 0.58 | 1 | 1 | 1 | 1 | 1 | 1
| 19 | 1 | 1 | 1 | 0.48 | 0.52 | 0.42 | 0.58 | 1 | 1 | 1 | 1 | 1 | 1
| 20 | 1 | 1 | 1 | 0.48 | 0.52 | 0.42 | 0.58 | 1 | 1 | 1 | 1 | 1 | 1
| 21 | 1 | 1 | 1 | 0.48 | 0.52 | 0.42 | 0.58 | 1 | 1 | 1 | 1 | 1 | 1
| 22 | 1 | 1 | 1 | 0.48 | 0.52 | 0.42 | 0.58 | 1 | 1 | 1 | 1 | 1 | 1
| 23 | 1 | 1 | 1 | 0.48 | 0.52 | 0.42 | 0.58 | 1 | 1 | 1 | 1 | 1 | 1
| 24 | 1 | 1 | 1 | 0.48 | 0.52 | 0.42 | 0.58 | 1 | 1 | 1 | 1 | 1 | 1
Y48 | 1 | 1 | 1 | 1 | 0.48 | 0.52 | 0.42 | 0.58 | 1 | 1 | 1 | 1 | 1 | 1
| 2 | 1 | 1 | 1 | 0.48 | 0.52 | 0.42 | 0.58 | 1 | 1 | 1 | 1 | 1 | 1
| 3 | 1 | 1 | 1 | 0.48 | 0.52 | 0.42 | 0.58 | 1 | 1 | 1 | 1 | 1 | 1
| 4 | 1 | 1 | 1 | 0.48 | 0.52 | 0.42 | 0.58 | 1 | 1 | 1 | 1 | 1 | 1
| 5 | 1 | 1 | 1 | 0.48 | 0.52 | 0.42 | 0.58 | 1 | 1 | 1 | 1 | 1 | 1
| 6 | 1 | 1 | 1 | 0.48 | 0.52 | 0.42 | 0.58 | 1 | 1 | 1 | 1 | 1 | 1
| 7 | 1 | 1 | 1 | 0.48 | 0.52 | 0.42 | 0.58 | 1 | 1 | 1 | 1 | 1 | 1
| 8 | 1 | 1 | 1 | 0.48 | 0.52 | 0.42 | 0.58 | 1 | 1 | 1 | 1 | 1 | 1
| 9 | 1 | 1 | 1 | 0.48 | 0.52 | 0.42 | 0.58 | 1 | 1 | 1 | 1 | 1 | 1
| 10 | 1 | 1 | 1 | 0.48 | 0.52 | 0.42 | 0.58 | 1 | 1 | 1 | 1 | 1 | 1
| 11 | 1 | 1 | 1 | 0.48 | 0.52 | 0.42 | 0.58 | 1 | 1 | 1 | 1 | 1 | 1
| 12 | 1 | 1 | 1 | 0.48 | 0.52 | 0.42 | 0.58 | 1 | 1 | 1 | 1 | 1 | 1
| 13 | 1 | 1 | 1 | 0.48 | 0.52 | 0.42 | 0.58 | 1 | 1 | 1 | 1 | 1 | 1
| 14 | 1 | 1 | 1 | 0.48 | 0.52 | 0.42 | 0.58 | 1 | 1 | 1 | 1 | 1 | 1
| 15 | 1 | 1 | 1 | 0.48 | 0.52 | 0.42 | 0.58 | 1 | 1 | 1 | 1 | 1 | 1
| 16 | 1 | 1 | 1 | 0.48 | 0.52 | 0.42 | 0.58 | 1 | 1 | 1 | 1 | 1 | 1
| 17 | 1 | 1 | 1 | 0.48 | 0.52 | 0.42 | 0.58 | 1 | 1 | 1 | 1 | 1 | 1
| 18 | 1 | 1 | 1 | 0.48 | 0.52 | 0.42 | 0.58 | 1 | 1 | 1 | 1 | 1 | 1
| 19 | 1 | 1 | 1 | 0.48 | 0.52 | 0.42 | 0.58 | 1 | 1 | 1 | 1 | 1 | 1
| 20 | 1 | 1 | 1 | 0.48 | 0.52 | 0.42 | 0.58 | 1 | 1 | 1 | 1 | 1 | 1
| 21 | 1 | 1 | 1 | 0.48 | 0.52 | 0.42 | 0.58 | 1 | 1 | 1 | 1 | 1 | 1
| 22 | 1 | 1 | 1 | 0.48 | 0.52 | 0.42 | 0.58 | 1 | 1 | 1 | 1 | 1 | 1
| 23 | 1 | 1 | 1 | 0.48 | 0.52 | 0.42 | 0.58 | 1 | 1 | 1 | 1 | 1 | 1
| 24 | 1 | 1 | 1 | 0.48 | 0.52 | 0.42 | 0.58 | 1 | 1 | 1 | 1 | 1 | 1
Y49 | 1 | 1 | 1 | 1 | 0.48 | 0.52 | 0.42 | 0.58 | 1 | 1 | 1 | 1 | 1 | 1
| 2 | 1 | 1 | 1 | 0.48 | 0.52 | 0.42 | 0.58 | 1 | 1 | 1 | 1 | 1 | 1
| 3 | 1 | 1 | 1 | 0.48 | 0.52 | 0.42 | 0.58 | 1 | 1 | 1 | 1 | 1 | 1
| 4 | 1 | 1 | 1 | 0.48 | 0.52 | 0.42 | 0.58 | 1 | 1 | 1 | 1 | 1 | 1
| 5 | 1 | 1 | 1 | 0.48 | 0.52 | 0.42 | 0.58 | 1 | 1 | 1 | 1 | 1 | 1
| 6 | 1 | 1 | 1 | 0.48 | 0.52 | 0.42 | 0.58 | 1 | 1 | 1 | 1 | 1 | 1
| 7 | 1 | 1 | 1 | 0.48 | 0.52 | 0.42 | 0.58 | 1 | 1 | 1 | 1 | 1 | 1
| 8 | 1 | 1 | 1 | 0.48 | 0.52 | 0.42 | 0.58 | 1 | 1 | 1 | 1 | 1 | 1
| 9 | 1 | 1 | 1 | 0.48 | 0.52 | 0.42 | 0.58 | 1 | 1 | 1 | 1 | 1 | 1
| 10 | 1 | 1 | 1 | 0.48 | 0.52 | 0.42 | 0.58 | 1 | 1 | 1 | 1 | 1 | 1
| 11 | 1 | 1 | 1 | 0.48 | 0.52 | 0.42 | 0.58 | 1 | 1 | 1 | 1 | 1 | 1
| 12 | 1 | 1 | 1 | 0.48 | 0.52 | 0.42 | 0.58 | 1 | 1 | 1 | 1 | 1 | 1
| 13 | 1 | 1 | 1 | 0.48 | 0.52 | 0.42 | 0.58 | 1 | 1 | 1 | 1 | 1 | 1
| 14 | 1 | 1 | 1 | 0.48 | 0.52 | 0.42 | 0.58 | 1 | 1 | 1 | 1 | 1 | 1
| 15 | 1 | 1 | 1 | 0.48 | 0.52 | 0.42 | 0.58 | 1 | 1 | 1 | 1 | 1 | 1
| 16 | 1 | 1 | 1 | 0.48 | 0.52 | 0.42 | 0.58 | 1 | 1 | 1 | 1 | 1 | 1
| 17 | 1 | 1 | 1 | 0.48 | 0.52 | 0.42 | 0.58 | 1 | 1 | 1 | 1 | 1 | 1
| 18 | 1 | 1 | 1 | 0.48 | 0.52 | 0.42 | 0.58 | 1 | 1 | 1 | 1 | 1 | 1
| 19 | 1 | 1 | 1 | 0.48 | 0.52 | 0.42 | 0.58 | 1 | 1 | 1 | 1 | 1 | 1
| 20 | 1 | 1 | 1 | 0.48 | 0.52 | 0.42 | 0.58 | 1 | 1 | 1 | 1 | 1 | 1
| 21 | 1 | 1 | 1 | 0.48 | 0.52 | 0.42 | 0.58 | 1 | 1 | 1 | 1 | 1 | 1
| 22 | 1 | 1 | 1 | 0.48 | 0.52 | 0.42 | 0.58 | 1 | 1 | 1 | 1 | 1 | 1
| 23 | 1 | 1 | 1 | 0.48 | 0.52 | 0.42 | 0.58 | 1 | 1 | 1 | 1 | 1 | 1
| 24 | 1 | 1 | 1 | 0.48 | 0.52 | 0.42 | 0.58 | 1 | 1 | 1 | 1 | 1 | 1
Y50 | 1 | 1 | 1 | 1 | 0.48 | 0.52 | 0.42 | 0.58 | 1 | 1 | 1 | 1 | 1 | 1
| 2 | 1 | 1 | 1 | 0.48 | 0.52 | 0.42 | 0.58 | 1 | 1 | 1 | 1 | 1 | 1
| 3 | 1 | 1 | 1 | 0.48 | 0.52 | 0.42 | 0.58 | 1 | 1 | 1 | 1 | 1 | 1
| 4 | 1 | 1 | 1 | 0.48 | 0.52 | 0.42 | 0.58 | 1 | 1 | 1 | 1 | 1 | 1
| 5 | 1 | 1 | 1 | 0.48 | 0.52 | 0.42 | 0.58 | 1 | 1 | 1 | 1 | 1 | 1
| 6 | 1 | 1 | 1 | 0.48 | 0.52 | 0.42 | 0.58 | 1 | 1 | 1 | 1 | 1 | 1
| 7 | 1 | 1 | 1 | 0.48 | 0.52 | 0.42 | 0.58 | 1 | 1 | 1 | 1 | 1 | 1
| 8 | 1 | 1 | 1 | 0.48 | 0.52 | 0.42 | 0.58 | 1 | 1 | 1 | 1 | 1 | 1
| 9 | 1 | 1 | 1 | 0.48 | 0.52 | 0.42 | 0.58 | 1 | 1 | 1 | 1 | 1 | 1
| 10 | 1 | 1 | 1 | 0.48 | 0.52 | 0.42 | 0.58 | 1 | 1 | 1 | 1 | 1 | 1
| 11 | 1 | 1 | 1 | 0.48 | 0.52 | 0.42 | 0.58 | 1 | 1 | 1 | 1 | 1 | 1
| 12 | 1 | 1 | 1 | 0.48 | 0.52 | 0.42 | 0.58 | 1 | 1 | 1 | 1 | 1 | 1
| 13 | 1 | 1 | 1 | 0.48 | 0.52 | 0.42 | 0.58 | 1 | 1 | 1 | 1 | 1 | 1
| 14 | 1 | 1 | 1 | 0.48 | 0.52 | 0.42 | 0.58 | 1 | 1 | 1 | 1 | 1 | 1
| 15 | 1 | 1 | 1 | 0.48 | 0.52 | 0.42 | 0.58 | 1 | 1 | 1 | 1 | 1 | 1
| 16 | 1 | 1 | 1 | 0.48 | 0.52 | 0.42 | 0.58 | 1 | 1 | 1 | 1 | 1 | 1
| 17 | 1 | 1 | 1 | 0.48 | 0.52 | 0.42 | 0.58 | 1 | 1 | 1 | 1 | 1 | 1
| 18 | 1 | 1 | 1 | 0.48 | 0.52 | 0.42 | 0.58 | 1 | 1 | 1 | 1 | 1 | 1
| 19 | 1 | 1 | 1 | 0.48 | 0.52 | 0.42 | 0.58 | 1 | 1 | 1 | 1 | 1 | 1
| 20 | 1 | 1 | 1 | 0.48 | 0.52 | 0.42 | 0.58 | 1 | 1 | 1 | 1 | 1 | 1
| 21 | 1 | 1 | 1 | 0.48 | 0.52 | 0.42 | 0.58 | 1 | 1 | 1 | 1 | 1 | 1
| 22 | 1 | 1 | 1 | 0.48 | 0.52 | 0.42 | 0.58 | 1 | 1 | 1 | 1 | 1 | 1
| 23 | 1 | 1 | 1 | 0.48 | 0.52 | 0.42 | 0.58 | 1 | 1 | 1 | 1 | 1 | 1
| 24 | 1 | 1 | 1 | 0.48 | 0.52 | 0.42 | 0.58 | 1 | 1 | 1 | 1 | 1 | 1

## Max_production_Conv_plus
Technology | Bio_refinery | Oil_refinery | Biofuels_mix | NG_CHP_P |  | BW_CHP_P |  | Export_mix | Primary_mix | Transport_mix | Industrial_mix | Residential_mix | Services_mix
Carrier | HVO | Oil_products | Liquid_biofuels | Electricity | Heat | Electricity | Heat | Exported_energy | Primary_sector_energy | Transport_sector_energy | Industry_sector_energy | Residential_sector_energy | Services_sector_energy
Years
Y0 | 1e+20 | 1e+20 | 1e+20 | 1e+20 | 1e+20 | 1e+20 | 1e+20 | 1e+20 | 1e+20 | 1e+20 | 1e+20 | 1e+20 | 1e+20
Y1 | 1e+20 | 1e+20 | 1e+20 | 1e+20 | 1e+20 | 1e+20 | 1e+20 | 1e+20 | 1e+20 | 1e+20 | 1e+20 | 1e+20 | 1e+20
Y2 | 1e+20 | 1e+20 | 1e+20 | 1e+20 | 1e+20 | 1e+20 | 1e+20 | 1e+20 | 1e+20 | 1e+20 | 1e+20 | 1e+20 | 1e+20
Y3 | 1e+20 | 1e+20 | 1e+20 | 1e+20 | 1e+20 | 1e+20 | 1e+20 | 1e+20 | 1e+20 | 1e+20 | 1e+20 | 1e+20 | 1e+20
Y4 | 1e+20 | 1e+20 | 1e+20 | 1e+20 | 1e+20 | 1e+20 | 1e+20 | 1e+20 | 1e+20 | 1e+20 | 1e+20 | 1e+20 | 1e+20
Y5 | 1e+20 | 1e+20 | 1e+20 | 1e+20 | 1e+20 | 1e+20 | 1e+20 | 1e+20 | 1e+20 | 1e+20 | 1e+20 | 1e+20 | 1e+20
Y6 | 1e+20 | 1e+20 | 1e+20 | 1e+20 | 1e+20 | 1e+20 | 1e+20 | 1e+20 | 1e+20 | 1e+20 | 1e+20 | 1e+20 | 1e+20
Y7 | 1e+20 | 1e+20 | 1e+20 | 1e+20 | 1e+20 | 1e+20 | 1e+20 | 1e+20 | 1e+20 | 1e+20 | 1e+20 | 1e+20 | 1e+20
Y8 | 1e+20 | 1e+20 | 1e+20 | 1e+20 | 1e+20 | 1e+20 | 1e+20 | 1e+20 | 1e+20 | 1e+20 | 1e+20 | 1e+20 | 1e+20
Y9 | 1e+20 | 1e+20 | 1e+20 | 1e+20 | 1e+20 | 1e+20 | 1e+20 | 1e+20 | 1e+20 | 1e+20 | 1e+20 | 1e+20 | 1e+20
Y10 | 1e+20 | 1e+20 | 1e+20 | 1e+20 | 1e+20 | 1e+20 | 1e+20 | 1e+20 | 1e+20 | 1e+20 | 1e+20 | 1e+20 | 1e+20
Y11 | 1e+20 | 1e+20 | 1e+20 | 1e+20 | 1e+20 | 1e+20 | 1e+20 | 1e+20 | 1e+20 | 1e+20 | 1e+20 | 1e+20 | 1e+20
Y12 | 1e+20 | 1e+20 | 1e+20 | 1e+20 | 1e+20 | 1e+20 | 1e+20 | 1e+20 | 1e+20 | 1e+20 | 1e+20 | 1e+20 | 1e+20
Y13 | 1e+20 | 1e+20 | 1e+20 | 1e+20 | 1e+20 | 1e+20 | 1e+20 | 1e+20 | 1e+20 | 1e+20 | 1e+20 | 1e+20 | 1e+20
Y14 | 1e+20 | 1e+20 | 1e+20 | 1e+20 | 1e+20 | 1e+20 | 1e+20 | 1e+20 | 1e+20 | 1e+20 | 1e+20 | 1e+20 | 1e+20
Y15 | 1e+20 | 1e+20 | 1e+20 | 1e+20 | 1e+20 | 1e+20 | 1e+20 | 1e+20 | 1e+20 | 1e+20 | 1e+20 | 1e+20 | 1e+20
Y16 | 1e+20 | 1e+20 | 1e+20 | 1e+20 | 1e+20 | 1e+20 | 1e+20 | 1e+20 | 1e+20 | 1e+20 | 1e+20 | 1e+20 | 1e+20
Y17 | 1e+20 | 1e+20 | 1e+20 | 1e+20 | 1e+20 | 1e+20 | 1e+20 | 1e+20 | 1e+20 | 1e+20 | 1e+20 | 1e+20 | 1e+20
Y18 | 1e+20 | 1e+20 | 1e+20 | 1e+20 | 1e+20 | 1e+20 | 1e+20 | 1e+20 | 1e+20 | 1e+20 | 1e+20 | 1e+20 | 1e+20
Y19 | 1e+20 | 1e+20 | 1e+20 | 1e+20 | 1e+20 | 1e+20 | 1e+20 | 1e+20 | 1e+20 | 1e+20 | 1e+20 | 1e+20 | 1e+20
Y20 | 1e+20 | 1e+20 | 1e+20 | 1e+20 | 1e+20 | 1e+20 | 1e+20 | 1e+20 | 1e+20 | 1e+20 | 1e+20 | 1e+20 | 1e+20
Y21 | 1e+20 | 1e+20 | 1e+20 | 1e+20 | 1e+20 | 1e+20 | 1e+20 | 1e+20 | 1e+20 | 1e+20 | 1e+20 | 1e+20 | 1e+20
Y22 | 1e+20 | 1e+20 | 1e+20 | 1e+20 | 1e+20 | 1e+20 | 1e+20 | 1e+20 | 1e+20 | 1e+20 | 1e+20 | 1e+20 | 1e+20
Y23 | 1e+20 | 1e+20 | 1e+20 | 1e+20 | 1e+20 | 1e+20 | 1e+20 | 1e+20 | 1e+20 | 1e+20 | 1e+20 | 1e+20 | 1e+20
Y24 | 1e+20 | 1e+20 | 1e+20 | 1e+20 | 1e+20 | 1e+20 | 1e+20 | 1e+20 | 1e+20 | 1e+20 | 1e+20 | 1e+20 | 1e+20
Y25 | 1e+20 | 1e+20 | 1e+20 | 1e+20 | 1e+20 | 1e+20 | 1e+20 | 1e+20 | 1e+20 | 1e+20 | 1e+20 | 1e+20 | 1e+20
Y26 | 1e+20 | 1e+20 | 1e+20 | 1e+20 | 1e+20 | 1e+20 | 1e+20 | 1e+20 | 1e+20 | 1e+20 | 1e+20 | 1e+20 | 1e+20
Y27 | 1e+20 | 1e+20 | 1e+20 | 1e+20 | 1e+20 | 1e+20 | 1e+20 | 1e+20 | 1e+20 | 1e+20 | 1e+20 | 1e+20 | 1e+20
Y28 | 1e+20 | 1e+20 | 1e+20 | 1e+20 | 1e+20 | 1e+20 | 1e+20 | 1e+20 | 1e+20 | 1e+20 | 1e+20 | 1e+20 | 1e+20
Y29 | 1e+20 | 1e+20 | 1e+20 | 1e+20 | 1e+20 | 1e+20 | 1e+20 | 1e+20 | 1e+20 | 1e+20 | 1e+20 | 1e+20 | 1e+20
Y30 | 1e+20 | 1e+20 | 1e+20 | 1e+20 | 1e+20 | 1e+20 | 1e+20 | 1e+20 | 1e+20 | 1e+20 | 1e+20 | 1e+20 | 1e+20
Y31 | 1e+20 | 1e+20 | 1e+20 | 1e+20 | 1e+20 | 1e+20 | 1e+20 | 1e+20 | 1e+20 | 1e+20 | 1e+20 | 1e+20 | 1e+20
Y32 | 1e+20 | 1e+20 | 1e+20 | 1e+20 | 1e+20 | 1e+20 | 1e+20 | 1e+20 | 1e+20 | 1e+20 | 1e+20 | 1e+20 | 1e+20
Y33 | 1e+20 | 1e+20 | 1e+20 | 1e+20 | 1e+20 | 1e+20 | 1e+20 | 1e+20 | 1e+20 | 1e+20 | 1e+20 | 1e+20 | 1e+20
Y34 | 1e+20 | 1e+20 | 1e+20 | 1e+20 | 1e+20 | 1e+20 | 1e+20 | 1e+20 | 1e+20 | 1e+20 | 1e+20 | 1e+20 | 1e+20
Y35 | 1e+20 | 1e+20 | 1e+20 | 1e+20 | 1e+20 | 1e+20 | 1e+20 | 1e+20 | 1e+20 | 1e+20 | 1e+20 | 1e+20 | 1e+20
Y36 | 1e+20 | 1e+20 | 1e+20 | 1e+20 | 1e+20 | 1e+20 | 1e+20 | 1e+20 | 1e+20 | 1e+20 | 1e+20 | 1e+20 | 1e+20
Y37 | 1e+20 | 1e+20 | 1e+20 | 1e+20 | 1e+20 | 1e+20 | 1e+20 | 1e+20 | 1e+20 | 1e+20 | 1e+20 | 1e+20 | 1e+20
Y38 | 1e+20 | 1e+20 | 1e+20 | 1e+20 | 1e+20 | 1e+20 | 1e+20 | 1e+20 | 1e+20 | 1e+20 | 1e+20 | 1e+20 | 1e+20
Y39 | 1e+20 | 1e+20 | 1e+20 | 1e+20 | 1e+20 | 1e+20 | 1e+20 | 1e+20 | 1e+20 | 1e+20 | 1e+20 | 1e+20 | 1e+20
Y40 | 1e+20 | 1e+20 | 1e+20 | 1e+20 | 1e+20 | 1e+20 | 1e+20 | 1e+20 | 1e+20 | 1e+20 | 1e+20 | 1e+20 | 1e+20
Y41 | 1e+20 | 1e+20 | 1e+20 | 1e+20 | 1e+20 | 1e+20 | 1e+20 | 1e+20 | 1e+20 | 1e+20 | 1e+20 | 1e+20 | 1e+20
Y42 | 1e+20 | 1e+20 | 1e+20 | 1e+20 | 1e+20 | 1e+20 | 1e+20 | 1e+20 | 1e+20 | 1e+20 | 1e+20 | 1e+20 | 1e+20
Y43 | 1e+20 | 1e+20 | 1e+20 | 1e+20 | 1e+20 | 1e+20 | 1e+20 | 1e+20 | 1e+20 | 1e+20 | 1e+20 | 1e+20 | 1e+20
Y44 | 1e+20 | 1e+20 | 1e+20 | 1e+20 | 1e+20 | 1e+20 | 1e+20 | 1e+20 | 1e+20 | 1e+20 | 1e+20 | 1e+20 | 1e+20
Y45 | 1e+20 | 1e+20 | 1e+20 | 1e+20 | 1e+20 | 1e+20 | 1e+20 | 1e+20 | 1e+20 | 1e+20 | 1e+20 | 1e+20 | 1e+20
Y46 | 1e+20 | 1e+20 | 1e+20 | 1e+20 | 1e+20 | 1e+20 | 1e+20 | 1e+20 | 1e+20 | 1e+20 | 1e+20 | 1e+20 | 1e+20
Y47 | 1e+20 | 1e+20 | 1e+20 | 1e+20 | 1e+20 | 1e+20 | 1e+20 | 1e+20 | 1e+20 | 1e+20 | 1e+20 | 1e+20 | 1e+20
Y48 | 1e+20 | 1e+20 | 1e+20 | 1e+20 | 1e+20 | 1e+20 | 1e+20 | 1e+20 | 1e+20 | 1e+20 | 1e+20 | 1e+20 | 1e+20
Y49 | 1e+20 | 1e+20 | 1e+20 | 1e+20 | 1e+20 | 1e+20 | 1e+20 | 1e+20 | 1e+20 | 1e+20 | 1e+20 | 1e+20 | 1e+20
Y50 | 1e+20 | 1e+20 | 1e+20 | 1e+20 | 1e+20 | 1e+20 | 1e+20 | 1e+20 | 1e+20 | 1e+20 | 1e+20 | 1e+20 | 1e+20

## Min_production_Conv_plus
Technology | Bio_refinery | Oil_refinery | Biofuels_mix | NG_CHP_P |  | BW_CHP_P |  | Export_mix | Primary_mix | Transport_mix | Industrial_mix | Residential_mix | Services_mix
Carrier | HVO | Oil_products | Liquid_biofuels | Electricity | Heat | Electricity | Heat | Exported_energy | Primary_sector_energy | Transport_sector_energy | Industry_sector_energy | Residential_sector_energy | Services_sector_energy
Years
Y0 | 0 | 0 | 0 | 0 | 0 | 0 | 0 | 0 | 0 | 0 | 0 | 0 | 0
Y1 | 0 | 0 | 0 | 0 | 0 | 0 | 0 | 0 | 0 | 0 | 0 | 0 | 0
Y2 | 0 | 0 | 0 | 0 | 0 | 0 | 0 | 0 | 0 | 0 | 0 | 0 | 0
Y3 | 0 | 0 | 0 | 0 | 0 | 0 | 0 | 0 | 0 | 0 | 0 | 0 | 0
Y4 | 0 | 0 | 0 | 0 | 0 | 0 | 0 | 0 | 0 | 0 | 0 | 0 | 0
Y5 | 0 | 0 | 0 | 0 | 0 | 0 | 0 | 0 | 0 | 0 | 0 | 0 | 0
Y6 | 0 | 0 | 0 | 0 | 0 | 0 | 0 | 0 | 0 | 0 | 0 | 0 | 0
Y7 | 0 | 0 | 0 | 0 | 0 | 0 | 0 | 0 | 0 | 0 | 0 | 0 | 0
Y8 | 0 | 0 | 0 | 0 | 0 | 0 | 0 | 0 | 0 | 0 | 0 | 0 | 0
Y9 | 0 | 0 | 0 | 0 | 0 | 0 | 0 | 0 | 0 | 0 | 0 | 0 | 0
Y10 | 0 | 0 | 0 | 0 | 0 | 0 | 0 | 0 | 0 | 0 | 0 | 0 | 0
Y11 | 0 | 0 | 0 | 0 | 0 | 0 | 0 | 0 | 0 | 0 | 0 | 0 | 0
Y12 | 0 | 0 | 0 | 0 | 0 | 0 | 0 | 0 | 0 | 0 | 0 | 0 | 0
Y13 | 0 | 0 | 0 | 0 | 0 | 0 | 0 | 0 | 0 | 0 | 0 | 0 | 0
Y14 | 0 | 0 | 0 | 0 | 0 | 0 | 0 | 0 | 0 | 0 | 0 | 0 | 0
Y15 | 0 | 0 | 0 | 0 | 0 | 0 | 0 | 0 | 0 | 0 | 0 | 0 | 0
Y16 | 0 | 0 | 0 | 0 | 0 | 0 | 0 | 0 | 0 | 0 | 0 | 0 | 0
Y17 | 0 | 0 | 0 | 0 | 0 | 0 | 0 | 0 | 0 | 0 | 0 | 0 | 0
Y18 | 0 | 0 | 0 | 0 | 0 | 0 | 0 | 0 | 0 | 0 | 0 | 0 | 0
Y19 | 0 | 0 | 0 | 0 | 0 | 0 | 0 | 0 | 0 | 0 | 0 | 0 | 0
Y20 | 0 | 0 | 0 | 0 | 0 | 0 | 0 | 0 | 0 | 0 | 0 | 0 | 0
Y21 | 0 | 0 | 0 | 0 | 0 | 0 | 0 | 0 | 0 | 0 | 0 | 0 | 0
Y22 | 0 | 0 | 0 | 0 | 0 | 0 | 0 | 0 | 0 | 0 | 0 | 0 | 0
Y23 | 0 | 0 | 0 | 0 | 0 | 0 | 0 | 0 | 0 | 0 | 0 | 0 | 0
Y24 | 0 | 0 | 0 | 0 | 0 | 0 | 0 | 0 | 0 | 0 | 0 | 0 | 0
Y25 | 0 | 0 | 0 | 0 | 0 | 0 | 0 | 0 | 0 | 0 | 0 | 0 | 0
Y26 | 0 | 0 | 0 | 0 | 0 | 0 | 0 | 0 | 0 | 0 | 0 | 0 | 0
Y27 | 0 | 0 | 0 | 0 | 0 | 0 | 0 | 0 | 0 | 0 | 0 | 0 | 0
Y28 | 0 | 0 | 0 | 0 | 0 | 0 | 0 | 0 | 0 | 0 | 0 | 0 | 0
Y29 | 0 | 0 | 0 | 0 | 0 | 0 | 0 | 0 | 0 | 0 | 0 | 0 | 0
Y30 | 0 | 0 | 0 | 0 | 0 | 0 | 0 | 0 | 0 | 0 | 0 | 0 | 0
Y31 | 0 | 0 | 0 | 0 | 0 | 0 | 0 | 0 | 0 | 0 | 0 | 0 | 0
Y32 | 0 | 0 | 0 | 0 | 0 | 0 | 0 | 0 | 0 | 0 | 0 | 0 | 0
Y33 | 0 | 0 | 0 | 0 | 0 | 0 | 0 | 0 | 0 | 0 | 0 | 0 | 0
Y34 | 0 | 0 | 0 | 0 | 0 | 0 | 0 | 0 | 0 | 0 | 0 | 0 | 0
Y35 | 0 | 0 | 0 | 0 | 0 | 0 | 0 | 0 | 0 | 0 | 0 | 0 | 0
Y36 | 0 | 0 | 0 | 0 | 0 | 0 | 0 | 0 | 0 | 0 | 0 | 0 | 0
Y37 | 0 | 0 | 0 | 0 | 0 | 0 | 0 | 0 | 0 | 0 | 0 | 0 | 0
Y38 | 0 | 0 | 0 | 0 | 0 | 0 | 0 | 0 | 0 | 0 | 0 | 0 | 0
Y39 | 0 | 0 | 0 | 0 | 0 | 0 | 0 | 0 | 0 | 0 | 0 | 0 | 0
Y40 | 0 | 0 | 0 | 0 | 0 | 0 | 0 | 0 | 0 | 0 | 0 | 0 | 0
Y41 | 0 | 0 | 0 | 0 | 0 | 0 | 0 | 0 | 0 | 0 | 0 | 0 | 0
Y42 | 0 | 0 | 0 | 0 | 0 | 0 | 0 | 0 | 0 | 0 | 0 | 0 | 0
Y43 | 0 | 0 | 0 | 0 | 0 | 0 | 0 | 0 | 0 | 0 | 0 | 0 | 0
Y44 | 0 | 0 | 0 | 0 | 0 | 0 | 0 | 0 | 0 | 0 | 0 | 0 | 0
Y45 | 0 | 0 | 0 | 0 | 0 | 0 | 0 | 0 | 0 | 0 | 0 | 0 | 0
Y46 | 0 | 0 | 0 | 0 | 0 | 0 | 0 | 0 | 0 | 0 | 0 | 0 | 0
Y47 | 0 | 0 | 0 | 0 | 0 | 0 | 0 | 0 | 0 | 0 | 0 | 0 | 0
Y48 | 0 | 0 | 0 | 0 | 0 | 0 | 0 | 0 | 0 | 0 | 0 | 0 | 0
Y49 | 0 | 0 | 0 | 0 | 0 | 0 | 0 | 0 | 0 | 0 | 0 | 0 | 0
Y50 | 0 | 0 | 0 | 0 | 0 | 0 | 0 | 0 | 0 | 0 | 0 | 0 | 0

## Max_production_share_Conv_plus
Technology | Bio_refinery | Oil_refinery | Biofuels_mix | NG_CHP_P |  | BW_CHP_P |  | Export_mix | Primary_mix | Transport_mix | Industrial_mix | Residential_mix | Services_mix
Carrier | HVO | Oil_products | Liquid_biofuels | Electricity | Heat | Electricity | Heat | Exported_energy | Primary_sector_energy | Transport_sector_energy | Industry_sector_energy | Residential_sector_energy | Services_sector_energy
Years
Y0 | 1 | 0.525 | 1 | 1 | 1 | 1 | 1 | 1 | 1 | 1 | 1 | 1 | 1
Y1 | 1 | 0.525 | 1 | 1 | 1 | 1 | 1 | 1 | 1 | 1 | 1 | 1 | 1
Y2 | 1 | 0.525 | 1 | 1 | 1 | 1 | 1 | 1 | 1 | 1 | 1 | 1 | 1
Y3 | 1 | 0.525 | 1 | 1 | 1 | 1 | 1 | 1 | 1 | 1 | 1 | 1 | 1
Y4 | 1 | 0.525 | 1 | 1 | 1 | 1 | 1 | 1 | 1 | 1 | 1 | 1 | 1
Y5 | 1 | 0.525 | 1 | 1 | 1 | 1 | 1 | 1 | 1 | 1 | 1 | 1 | 1
Y6 | 1 | 0.525 | 1 | 1 | 1 | 1 | 1 | 1 | 1 | 1 | 1 | 1 | 1
Y7 | 1 | 0.525 | 1 | 1 | 1 | 1 | 1 | 1 | 1 | 1 | 1 | 1 | 1
Y8 | 1 | 0.525 | 1 | 1 | 1 | 1 | 1 | 1 | 1 | 1 | 1 | 1 | 1
Y9 | 1 | 0.525 | 1 | 1 | 1 | 1 | 1 | 1 | 1 | 1 | 1 | 1 | 1
Y10 | 1 | 0.525 | 1 | 1 | 1 | 1 | 1 | 1 | 1 | 1 | 1 | 1 | 1
Y11 | 1 | 0.525 | 1 | 1 | 1 | 1 | 1 | 1 | 1 | 1 | 1 | 1 | 1
Y12 | 1 | 0.525 | 1 | 1 | 1 | 1 | 1 | 1 | 1 | 1 | 1 | 1 | 1
Y13 | 1 | 0.525 | 1 | 1 | 1 | 1 | 1 | 1 | 1 | 1 | 1 | 1 | 1
Y14 | 1 | 0.525 | 1 | 1 | 1 | 1 | 1 | 1 | 1 | 1 | 1 | 1 | 1
Y15 | 1 | 0.525 | 1 | 1 | 1 | 1 | 1 | 1 | 1 | 1 | 1 | 1 | 1
Y16 | 1 | 0.525 | 1 | 1 | 1 | 1 | 1 | 1 | 1 | 1 | 1 | 1 | 1
Y17 | 1 | 0.525 | 1 | 1 | 1 | 1 | 1 | 1 | 1 | 1 | 1 | 1 | 1
Y18 | 1 | 0.525 | 1 | 1 | 1 | 1 | 1 | 1 | 1 | 1 | 1 | 1 | 1
Y19 | 1 | 0.525 | 1 | 1 | 1 | 1 | 1 | 1 | 1 | 1 | 1 | 1 | 1
Y20 | 1 | 0.525 | 1 | 1 | 1 | 1 | 1 | 1 | 1 | 1 | 1 | 1 | 1
Y21 | 1 | 0.525 | 1 | 1 | 1 | 1 | 1 | 1 | 1 | 1 | 1 | 1 | 1
Y22 | 1 | 0.525 | 1 | 1 | 1 | 1 | 1 | 1 | 1 | 1 | 1 | 1 | 1
Y23 | 1 | 0.525 | 1 | 1 | 1 | 1 | 1 | 1 | 1 | 1 | 1 | 1 | 1
Y24 | 1 | 0.525 | 1 | 1 | 1 | 1 | 1 | 1 | 1 | 1 | 1 | 1 | 1
Y25 | 1 | 0.525 | 1 | 1 | 1 | 1 | 1 | 1 | 1 | 1 | 1 | 1 | 1
Y26 | 1 | 0.525 | 1 | 1 | 1 | 1 | 1 | 1 | 1 | 1 | 1 | 1 | 1
Y27 | 1 | 0.525 | 1 | 1 | 1 | 1 | 1 | 1 | 1 | 1 | 1 | 1 | 1
Y28 | 1 | 0.525 | 1 | 1 | 1 | 1 | 1 | 1 | 1 | 1 | 1 | 1 | 1
Y29 | 1 | 0.525 | 1 | 1 | 1 | 1 | 1 | 1 | 1 | 1 | 1 | 1 | 1
Y30 | 1 | 0.525 | 1 | 1 | 1 | 1 | 1 | 1 | 1 | 1 | 1 | 1 | 1
Y31 | 1 | 0.525 | 1 | 1 | 1 | 1 | 1 | 1 | 1 | 1 | 1 | 1 | 1
Y32 | 1 | 0.525 | 1 | 1 | 1 | 1 | 1 | 1 | 1 | 1 | 1 | 1 | 1
Y33 | 1 | 0.525 | 1 | 1 | 1 | 1 | 1 | 1 | 1 | 1 | 1 | 1 | 1
Y34 | 1 | 0.525 | 1 | 1 | 1 | 1 | 1 | 1 | 1 | 1 | 1 | 1 | 1
Y35 | 1 | 0.525 | 1 | 1 | 1 | 1 | 1 | 1 | 1 | 1 | 1 | 1 | 1
Y36 | 1 | 0.525 | 1 | 1 | 1 | 1 | 1 | 1 | 1 | 1 | 1 | 1 | 1
Y37 | 1 | 0.525 | 1 | 1 | 1 | 1 | 1 | 1 | 1 | 1 | 1 | 1 | 1
Y38 | 1 | 0.525 | 1 | 1 | 1 | 1 | 1 | 1 | 1 | 1 | 1 | 1 | 1
Y39 | 1 | 0.525 | 1 | 1 | 1 | 1 | 1 | 1 | 1 | 1 | 1 | 1 | 1
Y40 | 1 | 0.525 | 1 | 1 | 1 | 1 | 1 | 1 | 1 | 1 | 1 | 1 | 1
Y41 | 1 | 0.525 | 1 | 1 | 1 | 1 | 1 | 1 | 1 | 1 | 1 | 1 | 1
Y42 | 1 | 0.525 | 1 | 1 | 1 | 1 | 1 | 1 | 1 | 1 | 1 | 1 | 1
Y43 | 1 | 0.525 | 1 | 1 | 1 | 1 | 1 | 1 | 1 | 1 | 1 | 1 | 1
Y44 | 1 | 0.525 | 1 | 1 | 1 | 1 | 1 | 1 | 1 | 1 | 1 | 1 | 1
Y45 | 1 | 0.525 | 1 | 1 | 1 | 1 | 1 | 1 | 1 | 1 | 1 | 1 | 1
Y46 | 1 | 0.525 | 1 | 1 | 1 | 1 | 1 | 1 | 1 | 1 | 1 | 1 | 1
Y47 | 1 | 0.525 | 1 | 1 | 1 | 1 | 1 | 1 | 1 | 1 | 1 | 1 | 1
Y48 | 1 | 0.525 | 1 | 1 | 1 | 1 | 1 | 1 | 1 | 1 | 1 | 1 | 1
Y49 | 1 | 0.525 | 1 | 1 | 1 | 1 | 1 | 1 | 1 | 1 | 1 | 1 | 1
Y50 | 1 | 0.525 | 1 | 1 | 1 | 1 | 1 | 1 | 1 | 1 | 1 | 1 | 1

## Min_production_share_Conv_plus
Technology | Bio_refinery | Oil_refinery | Biofuels_mix | NG_CHP_P |  | BW_CHP_P |  | Export_mix | Primary_mix | Transport_mix | Industrial_mix | Residential_mix | Services_mix
Carrier | HVO | Oil_products | Liquid_biofuels | Electricity | Heat | Electricity | Heat | Exported_energy | Primary_sector_energy | Transport_sector_energy | Industry_sector_energy | Residential_sector_energy | Services_sector_energy
Years
Y0 | 0 | 0.477 | 0 | 0 | 0 | 0 | 0 | 0 | 0 | 0 | 0 | 0 | 0
Y1 | 0 | 0.477 | 0 | 0 | 0 | 0 | 0 | 0 | 0 | 0 | 0 | 0 | 0
Y2 | 0 | 0.477 | 0 | 0 | 0 | 0 | 0 | 0 | 0 | 0 | 0 | 0 | 0
Y3 | 0 | 0.477 | 0 | 0 | 0 | 0 | 0 | 0 | 0 | 0 | 0 | 0 | 0
Y4 | 0 | 0.477 | 0 | 0 | 0 | 0 | 0 | 0 | 0 | 0 | 0 | 0 | 0
Y5 | 0 | 0.477 | 0 | 0 | 0 | 0 | 0 | 0 | 0 | 0 | 0 | 0 | 0
Y6 | 0 | 0.477 | 0 | 0 | 0 | 0 | 0 | 0 | 0 | 0 | 0 | 0 | 0
Y7 | 0 | 0.477 | 0 | 0 | 0 | 0 | 0 | 0 | 0 | 0 | 0 | 0 | 0
Y8 | 0 | 0.477 | 0 | 0 | 0 | 0 | 0 | 0 | 0 | 0 | 0 | 0 | 0
Y9 | 0 | 0.477 | 0 | 0 | 0 | 0 | 0 | 0 | 0 | 0 | 0 | 0 | 0
Y10 | 0 | 0.477 | 0 | 0 | 0 | 0 | 0 | 0 | 0 | 0 | 0 | 0 | 0
Y11 | 0 | 0.477 | 0 | 0 | 0 | 0 | 0 | 0 | 0 | 0 | 0 | 0 | 0
Y12 | 0 | 0.477 | 0 | 0 | 0 | 0 | 0 | 0 | 0 | 0 | 0 | 0 | 0
Y13 | 0 | 0.477 | 0 | 0 | 0 | 0 | 0 | 0 | 0 | 0 | 0 | 0 | 0
Y14 | 0 | 0.477 | 0 | 0 | 0 | 0 | 0 | 0 | 0 | 0 | 0 | 0 | 0
Y15 | 0 | 0.477 | 0 | 0 | 0 | 0 | 0 | 0 | 0 | 0 | 0 | 0 | 0
Y16 | 0 | 0.477 | 0 | 0 | 0 | 0 | 0 | 0 | 0 | 0 | 0 | 0 | 0
Y17 | 0 | 0.477 | 0 | 0 | 0 | 0 | 0 | 0 | 0 | 0 | 0 | 0 | 0
Y18 | 0 | 0.477 | 0 | 0 | 0 | 0 | 0 | 0 | 0 | 0 | 0 | 0 | 0
Y19 | 0 | 0.477 | 0 | 0 | 0 | 0 | 0 | 0 | 0 | 0 | 0 | 0 | 0
Y20 | 0 | 0.477 | 0 | 0 | 0 | 0 | 0 | 0 | 0 | 0 | 0 | 0 | 0
Y21 | 0 | 0.477 | 0 | 0 | 0 | 0 | 0 | 0 | 0 | 0 | 0 | 0 | 0
Y22 | 0 | 0.477 | 0 | 0 | 0 | 0 | 0 | 0 | 0 | 0 | 0 | 0 | 0
Y23 | 0 | 0.477 | 0 | 0 | 0 | 0 | 0 | 0 | 0 | 0 | 0 | 0 | 0
Y24 | 0 | 0.477 | 0 | 0 | 0 | 0 | 0 | 0 | 0 | 0 | 0 | 0 | 0
Y25 | 0 | 0.477 | 0 | 0 | 0 | 0 | 0 | 0 | 0 | 0 | 0 | 0 | 0
Y26 | 0 | 0.477 | 0 | 0 | 0 | 0 | 0 | 0 | 0 | 0 | 0 | 0 | 0
Y27 | 0 | 0.477 | 0 | 0 | 0 | 0 | 0 | 0 | 0 | 0 | 0 | 0 | 0
Y28 | 0 | 0.477 | 0 | 0 | 0 | 0 | 0 | 0 | 0 | 0 | 0 | 0 | 0
Y29 | 0 | 0.477 | 0 | 0 | 0 | 0 | 0 | 0 | 0 | 0 | 0 | 0 | 0
Y30 | 0 | 0.477 | 0 | 0 | 0 | 0 | 0 | 0 | 0 | 0 | 0 | 0 | 0
Y31 | 0 | 0.477 | 0 | 0 | 0 | 0 | 0 | 0 | 0 | 0 | 0 | 0 | 0
Y32 | 0 | 0.477 | 0 | 0 | 0 | 0 | 0 | 0 | 0 | 0 | 0 | 0 | 0
Y33 | 0 | 0.477 | 0 | 0 | 0 | 0 | 0 | 0 | 0 | 0 | 0 | 0 | 0
Y34 | 0 | 0.477 | 0 | 0 | 0 | 0 | 0 | 0 | 0 | 0 | 0 | 0 | 0
Y35 | 0 | 0.477 | 0 | 0 | 0 | 0 | 0 | 0 | 0 | 0 | 0 | 0 | 0
Y36 | 0 | 0.477 | 0 | 0 | 0 | 0 | 0 | 0 | 0 | 0 | 0 | 0 | 0
Y37 | 0 | 0.477 | 0 | 0 | 0 | 0 | 0 | 0 | 0 | 0 | 0 | 0 | 0
Y38 | 0 | 0.477 | 0 | 0 | 0 | 0 | 0 | 0 | 0 | 0 | 0 | 0 | 0
Y39 | 0 | 0.477 | 0 | 0 | 0 | 0 | 0 | 0 | 0 | 0 | 0 | 0 | 0
Y40 | 0 | 0.477 | 0 | 0 | 0 | 0 | 0 | 0 | 0 | 0 | 0 | 0 | 0
Y41 | 0 | 0.477 | 0 | 0 | 0 | 0 | 0 | 0 | 0 | 0 | 0 | 0 | 0
Y42 | 0 | 0.477 | 0 | 0 | 0 | 0 | 0 | 0 | 0 | 0 | 0 | 0 | 0
Y43 | 0 | 0.477 | 0 | 0 | 0 | 0 | 0 | 0 | 0 | 0 | 0 | 0 | 0
Y44 | 0 | 0.477 | 0 | 0 | 0 | 0 | 0 | 0 | 0 | 0 | 0 | 0 | 0
Y45 | 0 | 0.477 | 0 | 0 | 0 | 0 | 0 | 0 | 0 | 0 | 0 | 0 | 0
Y46 | 0 | 0.477 | 0 | 0 | 0 | 0 | 0 | 0 | 0 | 0 | 0 | 0 | 0
Y47 | 0 | 0.477 | 0 | 0 | 0 | 0 | 0 | 0 | 0 | 0 | 0 | 0 | 0
Y48 | 0 | 0.477 | 0 | 0 | 0 | 0 | 0 | 0 | 0 | 0 | 0 | 0 | 0
Y49 | 0 | 0.477 | 0 | 0 | 0 | 0 | 0 | 0 | 0 | 0 | 0 | 0 | 0
Y50 | 0 | 0.477 | 0 | 0 | 0 | 0 | 0 | 0 | 0 | 0 | 0 | 0 | 0

## Min_totalcap
Tech_category | Supply | [12 empty] | Storage |  |  | Conversion | [8 empty] | Conversion_plus | [10 empty] | Transmission
Technology | Oil_supply | NG_supply | SFF_supply | OP_supply | BW_supply | Bio_oil_supply | Geo_PP | Solar_PV_PP | Wind_PP | Hydro_PP | Pump_hydro_PP | Electricity_imports | Geo_HP | Pump_hydro_ST | Electrochemical_ST | Hydrogen_ST | SMR | SMR_CCS | Methane_pyrolysis | Electrolysis | SFF_PP | Oil_PP | NG_PP | NG_PP_CCS | SoSCO2 | Bio_refinery | Oil_refinery | Biofuels_mix | NG_CHP_P | BW_CHP_P | Export_mix | Primary_mix | Transport_mix | Industrial_mix | Residential_mix | Services_mix | Elec_transmission_distribution
Years
Y0 | 0 | 0 | 0 | 0 | 0 | 0 | 0.869 | 21.65 | 10.8706 | 12.8864 | 6.0136 | 0 | 0 | 6.0136 | 0 | 0 | 0 | 0 | 0 | 0 | 0 | 0 | 0 | 0 | 0 | 0 | 0 | 0 | 0 | 3.6178 | 0 | 0 | 0 | 0 | 0 | 0 | 0
Y1 | 0 | 0 | 0 | 0 | 0 | 0 | 0.8792 | 23.03 | 11.8865 | 12.9042 | 6.0258 | 0 | 0 | 6.4517 | 0.607 | 0 | 0 | 0 | 0 | 0 | 0 | 0 | 0 | 0 | 0 | 0 | 0 | 0 | 0 | 3.6082 | 0 | 0 | 0 | 0 | 0 | 0 | 0
Y2 | 0 | 0 | 0 | 0 | 0 | 0 | 0.8894 | 24.41 | 12.9024 | 12.9221 | 6.0379 | 0 | 0 | 6.8897 | 1.214 | 0 | 0 | 0 | 0 | 0 | 0 | 0 | 0 | 0 | 0 | 0 | 0 | 0 | 0 | 3.5987 | 0 | 0 | 0 | 0 | 0 | 0 | 0
Y3 | 0 | 0 | 0 | 0 | 0 | 0 | 0.8996 | 25.79 | 13.9182 | 12.9399 | 6.0501 | 0 | 0 | 7.3277 | 1.821 | 0 | 0 | 0 | 0 | 0 | 0 | 0 | 0 | 0 | 0 | 0 | 0 | 0 | 0 | 3.5891 | 0 | 0 | 0 | 0 | 0 | 0 | 0
Y4 | 0 | 0 | 0 | 0 | 0 | 0 | 0.9098 | 27.17 | 14.9341 | 12.9577 | 6.0623 | 0 | 0 | 7.7658 | 2.428 | 0 | 0 | 0 | 0 | 0 | 0 | 0 | 0 | 0 | 0 | 0 | 0 | 0 | 0 | 3.5796 | 0 | 0 | 0 | 0 | 0 | 0 | 0
Y5 | 0 | 0 | 0 | 0 | 0 | 0 | 0.92 | 28.55 | 15.95 | 12.9756 | 6.0744 | 0 | 0 | 8.2038 | 3.035 | 0 | 0 | 0 | 0 | 0 | 0 | 0 | 0 | 0 | 0 | 0 | 0 | 0 | 0 | 3.57 | 0 | 0 | 0 | 0 | 0 | 0 | 0
Y6 | 0 | 0 | 0 | 0 | 0 | 0 | 0.926 | 33.24 | 16.62 | 12.9934 | 6.0866 | 0 | 0 | 8.6419 | 3.935 | 0 | 0 | 0 | 0 | 0 | 0 | 0 | 0 | 0 | 0 | 0 | 0 | 0 | 0 | 3.608 | 0 | 0 | 0 | 0 | 0 | 0 | 0
Y7 | 0 | 0 | 0 | 0 | 0 | 0 | 0.932 | 37.93 | 17.29 | 13.0113 | 6.0987 | 0 | 0 | 9.0799 | 4.835 | 0 | 0 | 0 | 0 | 0 | 0 | 0 | 0 | 0 | 0 | 0 | 0 | 0 | 0 | 3.646 | 0 | 0 | 0 | 0 | 0 | 0 | 0
Y8 | 0 | 0 | 0 | 0 | 0 | 0 | 0.938 | 42.62 | 17.96 | 13.0291 | 6.1109 | 0 | 0 | 9.5179 | 5.735 | 0 | 0 | 0 | 0 | 0 | 0 | 0 | 0 | 0 | 0 | 0 | 0 | 0 | 0 | 3.684 | 0 | 0 | 0 | 0 | 0 | 0 | 0
Y9 | 0 | 0 | 0 | 0 | 0 | 0 | 0.944 | 47.31 | 18.63 | 13.047 | 6.123 | 0 | 0 | 9.956 | 6.635 | 0 | 0 | 0 | 0 | 0 | 0 | 0 | 0 | 0 | 0 | 0 | 0 | 0 | 0 | 3.722 | 0 | 0 | 0 | 0 | 0 | 0 | 0
Y10 | 0 | 0 | 0 | 0 | 0 | 0 | 0.95 | 52 | 19.3 | 13.0648 | 6.1352 | 0 | 0 | 10.394 | 7.535 | 0 | 0 | 0 | 0 | 0 | 0 | 0 | 0 | 0 | 0 | 0 | 0 | 0 | 0 | 3.76 | 0 | 0 | 0 | 0 | 0 | 0 | 0
Y11 | 0 | 0 | 0 | 0 | 0 | 0 | 0.95 | 52 | 19.3 | 13.0648 | 6.1352 | 0 | 0 | 10.394 | 7.535 | 0 | 0 | 0 | 0 | 0 | 0 | 0 | 0 | 0 | 0 | 0 | 0 | 0 | 0 | 3.76 | 0 | 0 | 0 | 0 | 0 | 0 | 0
Y12 | 0 | 0 | 0 | 0 | 0 | 0 | 0.95 | 52 | 19.3 | 13.0648 | 6.1352 | 0 | 0 | 10.394 | 7.535 | 0 | 0 | 0 | 0 | 0 | 0 | 0 | 0 | 0 | 0 | 0 | 0 | 0 | 0 | 3.76 | 0 | 0 | 0 | 0 | 0 | 0 | 0
Y13 | 0 | 0 | 0 | 0 | 0 | 0 | 0.95 | 52 | 19.3 | 13.0648 | 6.1352 | 0 | 0 | 10.394 | 7.535 | 0 | 0 | 0 | 0 | 0 | 0 | 0 | 0 | 0 | 0 | 0 | 0 | 0 | 0 | 3.76 | 0 | 0 | 0 | 0 | 0 | 0 | 0
Y14 | 0 | 0 | 0 | 0 | 0 | 0 | 0.95 | 52 | 19.3 | 13.0648 | 6.1352 | 0 | 0 | 10.394 | 7.535 | 0 | 0 | 0 | 0 | 0 | 0 | 0 | 0 | 0 | 0 | 0 | 0 | 0 | 0 | 3.76 | 0 | 0 | 0 | 0 | 0 | 0 | 0
Y15 | 0 | 0 | 0 | 0 | 0 | 0 | 0.95 | 52 | 19.3 | 13.0648 | 6.1352 | 0 | 0 | 10.394 | 7.535 | 0 | 0 | 0 | 0 | 0 | 0 | 0 | 0 | 0 | 0 | 0 | 0 | 0 | 0 | 3.76 | 0 | 0 | 0 | 0 | 0 | 0 | 0
Y16 | 0 | 0 | 0 | 0 | 0 | 0 | 0.95 | 52 | 19.3 | 13.0648 | 6.1352 | 0 | 0 | 10.394 | 7.535 | 0 | 0 | 0 | 0 | 0 | 0 | 0 | 0 | 0 | 0 | 0 | 0 | 0 | 0 | 3.76 | 0 | 0 | 0 | 0 | 0 | 0 | 0
Y17 | 0 | 0 | 0 | 0 | 0 | 0 | 0.95 | 52 | 19.3 | 13.0648 | 6.1352 | 0 | 0 | 10.394 | 7.535 | 0 | 0 | 0 | 0 | 0 | 0 | 0 | 0 | 0 | 0 | 0 | 0 | 0 | 0 | 3.76 | 0 | 0 | 0 | 0 | 0 | 0 | 0
Y18 | 0 | 0 | 0 | 0 | 0 | 0 | 0.95 | 52 | 19.3 | 13.0648 | 6.1352 | 0 | 0 | 10.394 | 7.535 | 0 | 0 | 0 | 0 | 0 | 0 | 0 | 0 | 0 | 0 | 0 | 0 | 0 | 0 | 3.76 | 0 | 0 | 0 | 0 | 0 | 0 | 0
Y19 | 0 | 0 | 0 | 0 | 0 | 0 | 0.95 | 52 | 19.3 | 13.0648 | 6.1352 | 0 | 0 | 10.394 | 7.535 | 0 | 0 | 0 | 0 | 0 | 0 | 0 | 0 | 0 | 0 | 0 | 0 | 0 | 0 | 3.76 | 0 | 0 | 0 | 0 | 0 | 0 | 0
Y20 | 0 | 0 | 0 | 0 | 0 | 0 | 0.95 | 52 | 19.3 | 13.0648 | 6.1352 | 0 | 0 | 10.394 | 7.535 | 0 | 0 | 0 | 0 | 0 | 0 | 0 | 0 | 0 | 0 | 0 | 0 | 0 | 0 | 3.76 | 0 | 0 | 0 | 0 | 0 | 0 | 0
Y21 | 0 | 0 | 0 | 0 | 0 | 0 | 0.95 | 52 | 19.3 | 13.0648 | 6.1352 | 0 | 0 | 10.394 | 7.535 | 0 | 0 | 0 | 0 | 0 | 0 | 0 | 0 | 0 | 0 | 0 | 0 | 0 | 0 | 3.76 | 0 | 0 | 0 | 0 | 0 | 0 | 0
Y22 | 0 | 0 | 0 | 0 | 0 | 0 | 0.95 | 52 | 19.3 | 13.0648 | 6.1352 | 0 | 0 | 10.394 | 7.535 | 0 | 0 | 0 | 0 | 0 | 0 | 0 | 0 | 0 | 0 | 0 | 0 | 0 | 0 | 3.76 | 0 | 0 | 0 | 0 | 0 | 0 | 0
Y23 | 0 | 0 | 0 | 0 | 0 | 0 | 0.95 | 52 | 19.3 | 13.0648 | 6.1352 | 0 | 0 | 10.394 | 7.535 | 0 | 0 | 0 | 0 | 0 | 0 | 0 | 0 | 0 | 0 | 0 | 0 | 0 | 0 | 3.76 | 0 | 0 | 0 | 0 | 0 | 0 | 0
Y24 | 0 | 0 | 0 | 0 | 0 | 0 | 0.95 | 52 | 19.3 | 13.0648 | 6.1352 | 0 | 0 | 10.394 | 7.535 | 0 | 0 | 0 | 0 | 0 | 0 | 0 | 0 | 0 | 0 | 0 | 0 | 0 | 0 | 3.76 | 0 | 0 | 0 | 0 | 0 | 0 | 0
Y25 | 0 | 0 | 0 | 0 | 0 | 0 | 0.95 | 52 | 19.3 | 13.0648 | 6.1352 | 0 | 0 | 10.394 | 7.535 | 0 | 0 | 0 | 0 | 0 | 0 | 0 | 0 | 0 | 0 | 0 | 0 | 0 | 0 | 3.76 | 0 | 0 | 0 | 0 | 0 | 0 | 0
Y26 | 0 | 0 | 0 | 0 | 0 | 0 | 0.95 | 52 | 19.3 | 13.0648 | 6.1352 | 0 | 0 | 10.394 | 7.535 | 0 | 0 | 0 | 0 | 0 | 0 | 0 | 0 | 0 | 0 | 0 | 0 | 0 | 0 | 3.76 | 0 | 0 | 0 | 0 | 0 | 0 | 0
Y27 | 0 | 0 | 0 | 0 | 0 | 0 | 0.95 | 52 | 19.3 | 13.0648 | 6.1352 | 0 | 0 | 10.394 | 7.535 | 0 | 0 | 0 | 0 | 0 | 0 | 0 | 0 | 0 | 0 | 0 | 0 | 0 | 0 | 3.76 | 0 | 0 | 0 | 0 | 0 | 0 | 0
Y28 | 0 | 0 | 0 | 0 | 0 | 0 | 0.95 | 52 | 19.3 | 13.0648 | 6.1352 | 0 | 0 | 10.394 | 7.535 | 0 | 0 | 0 | 0 | 0 | 0 | 0 | 0 | 0 | 0 | 0 | 0 | 0 | 0 | 3.76 | 0 | 0 | 0 | 0 | 0 | 0 | 0
Y29 | 0 | 0 | 0 | 0 | 0 | 0 | 0.95 | 52 | 19.3 | 13.0648 | 6.1352 | 0 | 0 | 10.394 | 7.535 | 0 | 0 | 0 | 0 | 0 | 0 | 0 | 0 | 0 | 0 | 0 | 0 | 0 | 0 | 3.76 | 0 | 0 | 0 | 0 | 0 | 0 | 0
Y30 | 0 | 0 | 0 | 0 | 0 | 0 | 0.95 | 52 | 19.3 | 13.0648 | 6.1352 | 0 | 0 | 10.394 | 7.535 | 0 | 0 | 0 | 0 | 0 | 0 | 0 | 0 | 0 | 0 | 0 | 0 | 0 | 0 | 3.76 | 0 | 0 | 0 | 0 | 0 | 0 | 0
Y31 | 0 | 0 | 0 | 0 | 0 | 0 | 0.95 | 52 | 19.3 | 13.0648 | 6.1352 | 0 | 0 | 10.394 | 7.535 | 0 | 0 | 0 | 0 | 0 | 0 | 0 | 0 | 0 | 0 | 0 | 0 | 0 | 0 | 3.76 | 0 | 0 | 0 | 0 | 0 | 0 | 0
Y32 | 0 | 0 | 0 | 0 | 0 | 0 | 0.95 | 52 | 19.3 | 13.0648 | 6.1352 | 0 | 0 | 10.394 | 7.535 | 0 | 0 | 0 | 0 | 0 | 0 | 0 | 0 | 0 | 0 | 0 | 0 | 0 | 0 | 3.76 | 0 | 0 | 0 | 0 | 0 | 0 | 0
Y33 | 0 | 0 | 0 | 0 | 0 | 0 | 0.95 | 52 | 19.3 | 13.0648 | 6.1352 | 0 | 0 | 10.394 | 7.535 | 0 | 0 | 0 | 0 | 0 | 0 | 0 | 0 | 0 | 0 | 0 | 0 | 0 | 0 | 3.76 | 0 | 0 | 0 | 0 | 0 | 0 | 0
Y34 | 0 | 0 | 0 | 0 | 0 | 0 | 0.95 | 52 | 19.3 | 13.0648 | 6.1352 | 0 | 0 | 10.394 | 7.535 | 0 | 0 | 0 | 0 | 0 | 0 | 0 | 0 | 0 | 0 | 0 | 0 | 0 | 0 | 3.76 | 0 | 0 | 0 | 0 | 0 | 0 | 0
Y35 | 0 | 0 | 0 | 0 | 0 | 0 | 0.95 | 52 | 19.3 | 13.0648 | 6.1352 | 0 | 0 | 10.394 | 7.535 | 0 | 0 | 0 | 0 | 0 | 0 | 0 | 0 | 0 | 0 | 0 | 0 | 0 | 0 | 3.76 | 0 | 0 | 0 | 0 | 0 | 0 | 0
Y36 | 0 | 0 | 0 | 0 | 0 | 0 | 0.95 | 52 | 19.3 | 13.0648 | 6.1352 | 0 | 0 | 10.394 | 7.535 | 0 | 0 | 0 | 0 | 0 | 0 | 0 | 0 | 0 | 0 | 0 | 0 | 0 | 0 | 3.76 | 0 | 0 | 0 | 0 | 0 | 0 | 0
Y37 | 0 | 0 | 0 | 0 | 0 | 0 | 0.95 | 52 | 19.3 | 13.0648 | 6.1352 | 0 | 0 | 10.394 | 7.535 | 0 | 0 | 0 | 0 | 0 | 0 | 0 | 0 | 0 | 0 | 0 | 0 | 0 | 0 | 3.76 | 0 | 0 | 0 | 0 | 0 | 0 | 0
Y38 | 0 | 0 | 0 | 0 | 0 | 0 | 0.95 | 52 | 19.3 | 13.0648 | 6.1352 | 0 | 0 | 10.394 | 7.535 | 0 | 0 | 0 | 0 | 0 | 0 | 0 | 0 | 0 | 0 | 0 | 0 | 0 | 0 | 3.76 | 0 | 0 | 0 | 0 | 0 | 0 | 0
Y39 | 0 | 0 | 0 | 0 | 0 | 0 | 0.95 | 52 | 19.3 | 13.0648 | 6.1352 | 0 | 0 | 10.394 | 7.535 | 0 | 0 | 0 | 0 | 0 | 0 | 0 | 0 | 0 | 0 | 0 | 0 | 0 | 0 | 3.76 | 0 | 0 | 0 | 0 | 0 | 0 | 0
Y40 | 0 | 0 | 0 | 0 | 0 | 0 | 0.95 | 52 | 19.3 | 13.0648 | 6.1352 | 0 | 0 | 10.394 | 7.535 | 0 | 0 | 0 | 0 | 0 | 0 | 0 | 0 | 0 | 0 | 0 | 0 | 0 | 0 | 3.76 | 0 | 0 | 0 | 0 | 0 | 0 | 0
Y41 | 0 | 0 | 0 | 0 | 0 | 0 | 0.95 | 52 | 19.3 | 13.0648 | 6.1352 | 0 | 0 | 10.394 | 7.535 | 0 | 0 | 0 | 0 | 0 | 0 | 0 | 0 | 0 | 0 | 0 | 0 | 0 | 0 | 3.76 | 0 | 0 | 0 | 0 | 0 | 0 | 0
Y42 | 0 | 0 | 0 | 0 | 0 | 0 | 0.95 | 52 | 19.3 | 13.0648 | 6.1352 | 0 | 0 | 10.394 | 7.535 | 0 | 0 | 0 | 0 | 0 | 0 | 0 | 0 | 0 | 0 | 0 | 0 | 0 | 0 | 3.76 | 0 | 0 | 0 | 0 | 0 | 0 | 0
Y43 | 0 | 0 | 0 | 0 | 0 | 0 | 0.95 | 52 | 19.3 | 13.0648 | 6.1352 | 0 | 0 | 10.394 | 7.535 | 0 | 0 | 0 | 0 | 0 | 0 | 0 | 0 | 0 | 0 | 0 | 0 | 0 | 0 | 3.76 | 0 | 0 | 0 | 0 | 0 | 0 | 0
Y44 | 0 | 0 | 0 | 0 | 0 | 0 | 0.95 | 52 | 19.3 | 13.0648 | 6.1352 | 0 | 0 | 10.394 | 7.535 | 0 | 0 | 0 | 0 | 0 | 0 | 0 | 0 | 0 | 0 | 0 | 0 | 0 | 0 | 3.76 | 0 | 0 | 0 | 0 | 0 | 0 | 0
Y45 | 0 | 0 | 0 | 0 | 0 | 0 | 0.95 | 52 | 19.3 | 13.0648 | 6.1352 | 0 | 0 | 10.394 | 7.535 | 0 | 0 | 0 | 0 | 0 | 0 | 0 | 0 | 0 | 0 | 0 | 0 | 0 | 0 | 3.76 | 0 | 0 | 0 | 0 | 0 | 0 | 0
Y46 | 0 | 0 | 0 | 0 | 0 | 0 | 0.95 | 52 | 19.3 | 13.0648 | 6.1352 | 0 | 0 | 10.394 | 7.535 | 0 | 0 | 0 | 0 | 0 | 0 | 0 | 0 | 0 | 0 | 0 | 0 | 0 | 0 | 3.76 | 0 | 0 | 0 | 0 | 0 | 0 | 0
Y47 | 0 | 0 | 0 | 0 | 0 | 0 | 0.95 | 52 | 19.3 | 13.0648 | 6.1352 | 0 | 0 | 10.394 | 7.535 | 0 | 0 | 0 | 0 | 0 | 0 | 0 | 0 | 0 | 0 | 0 | 0 | 0 | 0 | 3.76 | 0 | 0 | 0 | 0 | 0 | 0 | 0
Y48 | 0 | 0 | 0 | 0 | 0 | 0 | 0.95 | 52 | 19.3 | 13.0648 | 6.1352 | 0 | 0 | 10.394 | 7.535 | 0 | 0 | 0 | 0 | 0 | 0 | 0 | 0 | 0 | 0 | 0 | 0 | 0 | 0 | 3.76 | 0 | 0 | 0 | 0 | 0 | 0 | 0
Y49 | 0 | 0 | 0 | 0 | 0 | 0 | 0.95 | 52 | 19.3 | 13.0648 | 6.1352 | 0 | 0 | 10.394 | 7.535 | 0 | 0 | 0 | 0 | 0 | 0 | 0 | 0 | 0 | 0 | 0 | 0 | 0 | 0 | 3.76 | 0 | 0 | 0 | 0 | 0 | 0 | 0
Y50 | 0 | 0 | 0 | 0 | 0 | 0 | 0.95 | 52 | 19.3 | 13.0648 | 6.1352 | 0 | 0 | 10.394 | 7.535 | 0 | 0 | 0 | 0 | 0 | 0 | 0 | 0 | 0 | 0 | 0 | 0 | 0 | 0 | 3.76 | 0 | 0 | 0 | 0 | 0 | 0 | 0

## Max_totalcap
Tech_category | Supply | [12 empty] | Storage |  |  | Conversion | [8 empty] | Conversion_plus | [10 empty] | Transmission
Technology | Oil_supply | NG_supply | SFF_supply | OP_supply | BW_supply | Bio_oil_supply | Geo_PP | Solar_PV_PP | Wind_PP | Hydro_PP | Pump_hydro_PP | Electricity_imports | Geo_HP | Pump_hydro_ST | Electrochemical_ST | Hydrogen_ST | SMR | SMR_CCS | Methane_pyrolysis | Electrolysis | SFF_PP | Oil_PP | NG_PP | NG_PP_CCS | SoSCO2 | Bio_refinery | Oil_refinery | Biofuels_mix | NG_CHP_P | BW_CHP_P | Export_mix | Primary_mix | Transport_mix | Industrial_mix | Residential_mix | Services_mix | Elec_transmission_distribution
Years
Y0 | 10000000000 | 10000000000 | 10000000000 | 10000000000 | 10000000000 | 10000000000 | 1.5 | 10000000000 | 10000000000 | 14 | 10 | 5.3144 | 10000000000 | 10000000000 | 10000000000 | 10000000000 | 10000000000 | 10000000000 | 10000000000 | 10000000000 | 10000000000 | 10000000000 | 10000000000 | 10000000000 | 10000000000 | 10000000000 | 10000000000 | 10000000000 | 10000000000 | 10000000000 | 10000000000 | 10000000000 | 10000000000 | 10000000000 | 10000000000 | 10000000000 | 10000000000
Y1 | 10000000000 | 10000000000 | 10000000000 | 10000000000 | 10000000000 | 10000000000 | 1.5 | 10000000000 | 10000000000 | 14 | 10 | 5.3144 | 10000000000 | 10000000000 | 10000000000 | 10000000000 | 10000000000 | 10000000000 | 10000000000 | 10000000000 | 10000000000 | 10000000000 | 10000000000 | 10000000000 | 10000000000 | 10000000000 | 10000000000 | 10000000000 | 10000000000 | 10000000000 | 10000000000 | 10000000000 | 10000000000 | 10000000000 | 10000000000 | 10000000000 | 10000000000
Y2 | 10000000000 | 10000000000 | 10000000000 | 10000000000 | 10000000000 | 10000000000 | 1.5 | 10000000000 | 10000000000 | 14 | 10 | 5.3144 | 10000000000 | 10000000000 | 10000000000 | 10000000000 | 10000000000 | 10000000000 | 10000000000 | 10000000000 | 10000000000 | 10000000000 | 10000000000 | 10000000000 | 10000000000 | 10000000000 | 10000000000 | 10000000000 | 10000000000 | 10000000000 | 10000000000 | 10000000000 | 10000000000 | 10000000000 | 10000000000 | 10000000000 | 10000000000
Y3 | 10000000000 | 10000000000 | 10000000000 | 10000000000 | 10000000000 | 10000000000 | 1.5 | 10000000000 | 10000000000 | 14 | 10 | 5.3144 | 10000000000 | 10000000000 | 10000000000 | 10000000000 | 10000000000 | 10000000000 | 10000000000 | 10000000000 | 10000000000 | 10000000000 | 10000000000 | 10000000000 | 10000000000 | 10000000000 | 10000000000 | 10000000000 | 10000000000 | 10000000000 | 10000000000 | 10000000000 | 10000000000 | 10000000000 | 10000000000 | 10000000000 | 10000000000
Y4 | 10000000000 | 10000000000 | 10000000000 | 10000000000 | 10000000000 | 10000000000 | 1.5 | 10000000000 | 10000000000 | 14 | 10 | 5.3144 | 10000000000 | 10000000000 | 10000000000 | 10000000000 | 10000000000 | 10000000000 | 10000000000 | 10000000000 | 10000000000 | 10000000000 | 10000000000 | 10000000000 | 10000000000 | 10000000000 | 10000000000 | 10000000000 | 10000000000 | 10000000000 | 10000000000 | 10000000000 | 10000000000 | 10000000000 | 10000000000 | 10000000000 | 10000000000
Y5 | 10000000000 | 10000000000 | 10000000000 | 10000000000 | 10000000000 | 10000000000 | 1.5 | 10000000000 | 10000000000 | 14 | 10 | 5.3144 | 10000000000 | 10000000000 | 10000000000 | 10000000000 | 10000000000 | 10000000000 | 10000000000 | 10000000000 | 10000000000 | 10000000000 | 10000000000 | 10000000000 | 10000000000 | 10000000000 | 10000000000 | 10000000000 | 10000000000 | 10000000000 | 10000000000 | 10000000000 | 10000000000 | 10000000000 | 10000000000 | 10000000000 | 10000000000
Y6 | 10000000000 | 10000000000 | 10000000000 | 10000000000 | 10000000000 | 10000000000 | 1.5 | 10000000000 | 10000000000 | 14 | 10 | 5.3144 | 10000000000 | 10000000000 | 10000000000 | 10000000000 | 10000000000 | 10000000000 | 10000000000 | 10000000000 | 10000000000 | 10000000000 | 10000000000 | 10000000000 | 10000000000 | 10000000000 | 10000000000 | 10000000000 | 10000000000 | 10000000000 | 10000000000 | 10000000000 | 10000000000 | 10000000000 | 10000000000 | 10000000000 | 10000000000
Y7 | 10000000000 | 10000000000 | 10000000000 | 10000000000 | 10000000000 | 10000000000 | 1.5 | 10000000000 | 10000000000 | 14 | 10 | 5.3144 | 10000000000 | 10000000000 | 10000000000 | 10000000000 | 10000000000 | 10000000000 | 10000000000 | 10000000000 | 10000000000 | 10000000000 | 10000000000 | 10000000000 | 10000000000 | 10000000000 | 10000000000 | 10000000000 | 10000000000 | 10000000000 | 10000000000 | 10000000000 | 10000000000 | 10000000000 | 10000000000 | 10000000000 | 10000000000
Y8 | 10000000000 | 10000000000 | 10000000000 | 10000000000 | 10000000000 | 10000000000 | 1.5 | 10000000000 | 10000000000 | 14 | 10 | 5.3144 | 10000000000 | 10000000000 | 10000000000 | 10000000000 | 10000000000 | 10000000000 | 10000000000 | 10000000000 | 10000000000 | 10000000000 | 10000000000 | 10000000000 | 10000000000 | 10000000000 | 10000000000 | 10000000000 | 10000000000 | 10000000000 | 10000000000 | 10000000000 | 10000000000 | 10000000000 | 10000000000 | 10000000000 | 10000000000
Y9 | 10000000000 | 10000000000 | 10000000000 | 10000000000 | 10000000000 | 10000000000 | 1.5 | 10000000000 | 10000000000 | 14 | 10 | 5.3144 | 10000000000 | 10000000000 | 10000000000 | 10000000000 | 10000000000 | 10000000000 | 10000000000 | 10000000000 | 10000000000 | 10000000000 | 10000000000 | 10000000000 | 10000000000 | 10000000000 | 10000000000 | 10000000000 | 10000000000 | 10000000000 | 10000000000 | 10000000000 | 10000000000 | 10000000000 | 10000000000 | 10000000000 | 10000000000
Y10 | 10000000000 | 10000000000 | 10000000000 | 10000000000 | 10000000000 | 10000000000 | 1.5 | 10000000000 | 10000000000 | 14 | 10 | 5.3144 | 10000000000 | 10000000000 | 10000000000 | 10000000000 | 10000000000 | 10000000000 | 10000000000 | 10000000000 | 10000000000 | 10000000000 | 10000000000 | 10000000000 | 10000000000 | 10000000000 | 10000000000 | 10000000000 | 10000000000 | 10000000000 | 10000000000 | 10000000000 | 10000000000 | 10000000000 | 10000000000 | 10000000000 | 10000000000
Y11 | 10000000000 | 10000000000 | 10000000000 | 10000000000 | 10000000000 | 10000000000 | 1.5 | 10000000000 | 10000000000 | 14 | 10 | 5.3144 | 10000000000 | 10000000000 | 10000000000 | 10000000000 | 10000000000 | 10000000000 | 10000000000 | 10000000000 | 10000000000 | 10000000000 | 10000000000 | 10000000000 | 10000000000 | 10000000000 | 10000000000 | 10000000000 | 10000000000 | 10000000000 | 10000000000 | 10000000000 | 10000000000 | 10000000000 | 10000000000 | 10000000000 | 10000000000
Y12 | 10000000000 | 10000000000 | 10000000000 | 10000000000 | 10000000000 | 10000000000 | 1.5 | 10000000000 | 10000000000 | 14 | 10 | 5.3144 | 10000000000 | 10000000000 | 10000000000 | 10000000000 | 10000000000 | 10000000000 | 10000000000 | 10000000000 | 10000000000 | 10000000000 | 10000000000 | 10000000000 | 10000000000 | 10000000000 | 10000000000 | 10000000000 | 10000000000 | 10000000000 | 10000000000 | 10000000000 | 10000000000 | 10000000000 | 10000000000 | 10000000000 | 10000000000
Y13 | 10000000000 | 10000000000 | 10000000000 | 10000000000 | 10000000000 | 10000000000 | 1.5 | 10000000000 | 10000000000 | 14 | 10 | 5.3144 | 10000000000 | 10000000000 | 10000000000 | 10000000000 | 10000000000 | 10000000000 | 10000000000 | 10000000000 | 10000000000 | 10000000000 | 10000000000 | 10000000000 | 10000000000 | 10000000000 | 10000000000 | 10000000000 | 10000000000 | 10000000000 | 10000000000 | 10000000000 | 10000000000 | 10000000000 | 10000000000 | 10000000000 | 10000000000
Y14 | 10000000000 | 10000000000 | 10000000000 | 10000000000 | 10000000000 | 10000000000 | 1.5 | 10000000000 | 10000000000 | 14 | 10 | 5.3144 | 10000000000 | 10000000000 | 10000000000 | 10000000000 | 10000000000 | 10000000000 | 10000000000 | 10000000000 | 10000000000 | 10000000000 | 10000000000 | 10000000000 | 10000000000 | 10000000000 | 10000000000 | 10000000000 | 10000000000 | 10000000000 | 10000000000 | 10000000000 | 10000000000 | 10000000000 | 10000000000 | 10000000000 | 10000000000
Y15 | 10000000000 | 10000000000 | 10000000000 | 10000000000 | 10000000000 | 10000000000 | 1.5 | 10000000000 | 10000000000 | 14 | 10 | 5.3144 | 10000000000 | 10000000000 | 10000000000 | 10000000000 | 10000000000 | 10000000000 | 10000000000 | 10000000000 | 10000000000 | 10000000000 | 10000000000 | 10000000000 | 10000000000 | 10000000000 | 10000000000 | 10000000000 | 10000000000 | 10000000000 | 10000000000 | 10000000000 | 10000000000 | 10000000000 | 10000000000 | 10000000000 | 10000000000
Y16 | 10000000000 | 10000000000 | 10000000000 | 10000000000 | 10000000000 | 10000000000 | 1.5 | 10000000000 | 10000000000 | 14 | 10 | 5.3144 | 10000000000 | 10000000000 | 10000000000 | 10000000000 | 10000000000 | 10000000000 | 10000000000 | 10000000000 | 10000000000 | 10000000000 | 10000000000 | 10000000000 | 10000000000 | 10000000000 | 10000000000 | 10000000000 | 10000000000 | 10000000000 | 10000000000 | 10000000000 | 10000000000 | 10000000000 | 10000000000 | 10000000000 | 10000000000
Y17 | 10000000000 | 10000000000 | 10000000000 | 10000000000 | 10000000000 | 10000000000 | 1.5 | 10000000000 | 10000000000 | 14 | 10 | 5.3144 | 10000000000 | 10000000000 | 10000000000 | 10000000000 | 10000000000 | 10000000000 | 10000000000 | 10000000000 | 10000000000 | 10000000000 | 10000000000 | 10000000000 | 10000000000 | 10000000000 | 10000000000 | 10000000000 | 10000000000 | 10000000000 | 10000000000 | 10000000000 | 10000000000 | 10000000000 | 10000000000 | 10000000000 | 10000000000
Y18 | 10000000000 | 10000000000 | 10000000000 | 10000000000 | 10000000000 | 10000000000 | 1.5 | 10000000000 | 10000000000 | 14 | 10 | 5.3144 | 10000000000 | 10000000000 | 10000000000 | 10000000000 | 10000000000 | 10000000000 | 10000000000 | 10000000000 | 10000000000 | 10000000000 | 10000000000 | 10000000000 | 10000000000 | 10000000000 | 10000000000 | 10000000000 | 10000000000 | 10000000000 | 10000000000 | 10000000000 | 10000000000 | 10000000000 | 10000000000 | 10000000000 | 10000000000
Y19 | 10000000000 | 10000000000 | 10000000000 | 10000000000 | 10000000000 | 10000000000 | 1.5 | 10000000000 | 10000000000 | 14 | 10 | 5.3144 | 10000000000 | 10000000000 | 10000000000 | 10000000000 | 10000000000 | 10000000000 | 10000000000 | 10000000000 | 10000000000 | 10000000000 | 10000000000 | 10000000000 | 10000000000 | 10000000000 | 10000000000 | 10000000000 | 10000000000 | 10000000000 | 10000000000 | 10000000000 | 10000000000 | 10000000000 | 10000000000 | 10000000000 | 10000000000
Y20 | 10000000000 | 10000000000 | 10000000000 | 10000000000 | 10000000000 | 10000000000 | 1.5 | 10000000000 | 10000000000 | 14 | 10 | 5.3144 | 10000000000 | 10000000000 | 10000000000 | 10000000000 | 10000000000 | 10000000000 | 10000000000 | 10000000000 | 10000000000 | 10000000000 | 10000000000 | 10000000000 | 10000000000 | 10000000000 | 10000000000 | 10000000000 | 10000000000 | 10000000000 | 10000000000 | 10000000000 | 10000000000 | 10000000000 | 10000000000 | 10000000000 | 10000000000
Y21 | 10000000000 | 10000000000 | 10000000000 | 10000000000 | 10000000000 | 10000000000 | 1.5 | 10000000000 | 10000000000 | 14 | 10 | 5.3144 | 10000000000 | 10000000000 | 10000000000 | 10000000000 | 10000000000 | 10000000000 | 10000000000 | 10000000000 | 10000000000 | 10000000000 | 10000000000 | 10000000000 | 10000000000 | 10000000000 | 10000000000 | 10000000000 | 10000000000 | 10000000000 | 10000000000 | 10000000000 | 10000000000 | 10000000000 | 10000000000 | 10000000000 | 10000000000
Y22 | 10000000000 | 10000000000 | 10000000000 | 10000000000 | 10000000000 | 10000000000 | 1.5 | 10000000000 | 10000000000 | 14 | 10 | 5.3144 | 10000000000 | 10000000000 | 10000000000 | 10000000000 | 10000000000 | 10000000000 | 10000000000 | 10000000000 | 10000000000 | 10000000000 | 10000000000 | 10000000000 | 10000000000 | 10000000000 | 10000000000 | 10000000000 | 10000000000 | 10000000000 | 10000000000 | 10000000000 | 10000000000 | 10000000000 | 10000000000 | 10000000000 | 10000000000
Y23 | 10000000000 | 10000000000 | 10000000000 | 10000000000 | 10000000000 | 10000000000 | 1.5 | 10000000000 | 10000000000 | 14 | 10 | 5.3144 | 10000000000 | 10000000000 | 10000000000 | 10000000000 | 10000000000 | 10000000000 | 10000000000 | 10000000000 | 10000000000 | 10000000000 | 10000000000 | 10000000000 | 10000000000 | 10000000000 | 10000000000 | 10000000000 | 10000000000 | 10000000000 | 10000000000 | 10000000000 | 10000000000 | 10000000000 | 10000000000 | 10000000000 | 10000000000
Y24 | 10000000000 | 10000000000 | 10000000000 | 10000000000 | 10000000000 | 10000000000 | 1.5 | 10000000000 | 10000000000 | 14 | 10 | 5.3144 | 10000000000 | 10000000000 | 10000000000 | 10000000000 | 10000000000 | 10000000000 | 10000000000 | 10000000000 | 10000000000 | 10000000000 | 10000000000 | 10000000000 | 10000000000 | 10000000000 | 10000000000 | 10000000000 | 10000000000 | 10000000000 | 10000000000 | 10000000000 | 10000000000 | 10000000000 | 10000000000 | 10000000000 | 10000000000
Y25 | 10000000000 | 10000000000 | 10000000000 | 10000000000 | 10000000000 | 10000000000 | 1.5 | 10000000000 | 10000000000 | 14 | 10 | 5.3144 | 10000000000 | 10000000000 | 10000000000 | 10000000000 | 10000000000 | 10000000000 | 10000000000 | 10000000000 | 10000000000 | 10000000000 | 10000000000 | 10000000000 | 10000000000 | 10000000000 | 10000000000 | 10000000000 | 10000000000 | 10000000000 | 10000000000 | 10000000000 | 10000000000 | 10000000000 | 10000000000 | 10000000000 | 10000000000
Y26 | 10000000000 | 10000000000 | 10000000000 | 10000000000 | 10000000000 | 10000000000 | 1.5 | 10000000000 | 10000000000 | 14 | 10 | 5.3144 | 10000000000 | 10000000000 | 10000000000 | 10000000000 | 10000000000 | 10000000000 | 10000000000 | 10000000000 | 10000000000 | 10000000000 | 10000000000 | 10000000000 | 10000000000 | 10000000000 | 10000000000 | 10000000000 | 10000000000 | 10000000000 | 10000000000 | 10000000000 | 10000000000 | 10000000000 | 10000000000 | 10000000000 | 10000000000
Y27 | 10000000000 | 10000000000 | 10000000000 | 10000000000 | 10000000000 | 10000000000 | 1.5 | 10000000000 | 10000000000 | 14 | 10 | 5.3144 | 10000000000 | 10000000000 | 10000000000 | 10000000000 | 10000000000 | 10000000000 | 10000000000 | 10000000000 | 10000000000 | 10000000000 | 10000000000 | 10000000000 | 10000000000 | 10000000000 | 10000000000 | 10000000000 | 10000000000 | 10000000000 | 10000000000 | 10000000000 | 10000000000 | 10000000000 | 10000000000 | 10000000000 | 10000000000
Y28 | 10000000000 | 10000000000 | 10000000000 | 10000000000 | 10000000000 | 10000000000 | 1.5 | 10000000000 | 10000000000 | 14 | 10 | 5.3144 | 10000000000 | 10000000000 | 10000000000 | 10000000000 | 10000000000 | 10000000000 | 10000000000 | 10000000000 | 10000000000 | 10000000000 | 10000000000 | 10000000000 | 10000000000 | 10000000000 | 10000000000 | 10000000000 | 10000000000 | 10000000000 | 10000000000 | 10000000000 | 10000000000 | 10000000000 | 10000000000 | 10000000000 | 10000000000
Y29 | 10000000000 | 10000000000 | 10000000000 | 10000000000 | 10000000000 | 10000000000 | 1.5 | 10000000000 | 10000000000 | 14 | 10 | 5.3144 | 10000000000 | 10000000000 | 10000000000 | 10000000000 | 10000000000 | 10000000000 | 10000000000 | 10000000000 | 10000000000 | 10000000000 | 10000000000 | 10000000000 | 10000000000 | 10000000000 | 10000000000 | 10000000000 | 10000000000 | 10000000000 | 10000000000 | 10000000000 | 10000000000 | 10000000000 | 10000000000 | 10000000000 | 10000000000
Y30 | 10000000000 | 10000000000 | 10000000000 | 10000000000 | 10000000000 | 10000000000 | 1.5 | 10000000000 | 10000000000 | 14 | 10 | 5.3144 | 10000000000 | 10000000000 | 10000000000 | 10000000000 | 10000000000 | 10000000000 | 10000000000 | 10000000000 | 10000000000 | 10000000000 | 10000000000 | 10000000000 | 10000000000 | 10000000000 | 10000000000 | 10000000000 | 10000000000 | 10000000000 | 10000000000 | 10000000000 | 10000000000 | 10000000000 | 10000000000 | 10000000000 | 10000000000
Y31 | 10000000000 | 10000000000 | 10000000000 | 10000000000 | 10000000000 | 10000000000 | 1.5 | 10000000000 | 10000000000 | 14 | 10 | 5.3144 | 10000000000 | 10000000000 | 10000000000 | 10000000000 | 10000000000 | 10000000000 | 10000000000 | 10000000000 | 10000000000 | 10000000000 | 10000000000 | 10000000000 | 10000000000 | 10000000000 | 10000000000 | 10000000000 | 10000000000 | 10000000000 | 10000000000 | 10000000000 | 10000000000 | 10000000000 | 10000000000 | 10000000000 | 10000000000
Y32 | 10000000000 | 10000000000 | 10000000000 | 10000000000 | 10000000000 | 10000000000 | 1.5 | 10000000000 | 10000000000 | 14 | 10 | 5.3144 | 10000000000 | 10000000000 | 10000000000 | 10000000000 | 10000000000 | 10000000000 | 10000000000 | 10000000000 | 10000000000 | 10000000000 | 10000000000 | 10000000000 | 10000000000 | 10000000000 | 10000000000 | 10000000000 | 10000000000 | 10000000000 | 10000000000 | 10000000000 | 10000000000 | 10000000000 | 10000000000 | 10000000000 | 10000000000
Y33 | 10000000000 | 10000000000 | 10000000000 | 10000000000 | 10000000000 | 10000000000 | 1.5 | 10000000000 | 10000000000 | 14 | 10 | 5.3144 | 10000000000 | 10000000000 | 10000000000 | 10000000000 | 10000000000 | 10000000000 | 10000000000 | 10000000000 | 10000000000 | 10000000000 | 10000000000 | 10000000000 | 10000000000 | 10000000000 | 10000000000 | 10000000000 | 10000000000 | 10000000000 | 10000000000 | 10000000000 | 10000000000 | 10000000000 | 10000000000 | 10000000000 | 10000000000
Y34 | 10000000000 | 10000000000 | 10000000000 | 10000000000 | 10000000000 | 10000000000 | 1.5 | 10000000000 | 10000000000 | 14 | 10 | 5.3144 | 10000000000 | 10000000000 | 10000000000 | 10000000000 | 10000000000 | 10000000000 | 10000000000 | 10000000000 | 10000000000 | 10000000000 | 10000000000 | 10000000000 | 10000000000 | 10000000000 | 10000000000 | 10000000000 | 10000000000 | 10000000000 | 10000000000 | 10000000000 | 10000000000 | 10000000000 | 10000000000 | 10000000000 | 10000000000
Y35 | 10000000000 | 10000000000 | 10000000000 | 10000000000 | 10000000000 | 10000000000 | 1.5 | 10000000000 | 10000000000 | 14 | 10 | 5.3144 | 10000000000 | 10000000000 | 10000000000 | 10000000000 | 10000000000 | 10000000000 | 10000000000 | 10000000000 | 10000000000 | 10000000000 | 10000000000 | 10000000000 | 10000000000 | 10000000000 | 10000000000 | 10000000000 | 10000000000 | 10000000000 | 10000000000 | 10000000000 | 10000000000 | 10000000000 | 10000000000 | 10000000000 | 10000000000
Y36 | 10000000000 | 10000000000 | 10000000000 | 10000000000 | 10000000000 | 10000000000 | 1.5 | 10000000000 | 10000000000 | 14 | 10 | 5.3144 | 10000000000 | 10000000000 | 10000000000 | 10000000000 | 10000000000 | 10000000000 | 10000000000 | 10000000000 | 10000000000 | 10000000000 | 10000000000 | 10000000000 | 10000000000 | 10000000000 | 10000000000 | 10000000000 | 10000000000 | 10000000000 | 10000000000 | 10000000000 | 10000000000 | 10000000000 | 10000000000 | 10000000000 | 10000000000
Y37 | 10000000000 | 10000000000 | 10000000000 | 10000000000 | 10000000000 | 10000000000 | 1.5 | 10000000000 | 10000000000 | 14 | 10 | 5.3144 | 10000000000 | 10000000000 | 10000000000 | 10000000000 | 10000000000 | 10000000000 | 10000000000 | 10000000000 | 10000000000 | 10000000000 | 10000000000 | 10000000000 | 10000000000 | 10000000000 | 10000000000 | 10000000000 | 10000000000 | 10000000000 | 10000000000 | 10000000000 | 10000000000 | 10000000000 | 10000000000 | 10000000000 | 10000000000
Y38 | 10000000000 | 10000000000 | 10000000000 | 10000000000 | 10000000000 | 10000000000 | 1.5 | 10000000000 | 10000000000 | 14 | 10 | 5.3144 | 10000000000 | 10000000000 | 10000000000 | 10000000000 | 10000000000 | 10000000000 | 10000000000 | 10000000000 | 10000000000 | 10000000000 | 10000000000 | 10000000000 | 10000000000 | 10000000000 | 10000000000 | 10000000000 | 10000000000 | 10000000000 | 10000000000 | 10000000000 | 10000000000 | 10000000000 | 10000000000 | 10000000000 | 10000000000
Y39 | 10000000000 | 10000000000 | 10000000000 | 10000000000 | 10000000000 | 10000000000 | 1.5 | 10000000000 | 10000000000 | 14 | 10 | 5.3144 | 10000000000 | 10000000000 | 10000000000 | 10000000000 | 10000000000 | 10000000000 | 10000000000 | 10000000000 | 10000000000 | 10000000000 | 10000000000 | 10000000000 | 10000000000 | 10000000000 | 10000000000 | 10000000000 | 10000000000 | 10000000000 | 10000000000 | 10000000000 | 10000000000 | 10000000000 | 10000000000 | 10000000000 | 10000000000
Y40 | 10000000000 | 10000000000 | 10000000000 | 10000000000 | 10000000000 | 10000000000 | 1.5 | 10000000000 | 10000000000 | 14 | 10 | 5.3144 | 10000000000 | 10000000000 | 10000000000 | 10000000000 | 10000000000 | 10000000000 | 10000000000 | 10000000000 | 10000000000 | 10000000000 | 10000000000 | 10000000000 | 10000000000 | 10000000000 | 10000000000 | 10000000000 | 10000000000 | 10000000000 | 10000000000 | 10000000000 | 10000000000 | 10000000000 | 10000000000 | 10000000000 | 10000000000
Y41 | 10000000000 | 10000000000 | 10000000000 | 10000000000 | 10000000000 | 10000000000 | 1.5 | 10000000000 | 10000000000 | 14 | 10 | 5.3144 | 10000000000 | 10000000000 | 10000000000 | 10000000000 | 10000000000 | 10000000000 | 10000000000 | 10000000000 | 10000000000 | 10000000000 | 10000000000 | 10000000000 | 10000000000 | 10000000000 | 10000000000 | 10000000000 | 10000000000 | 10000000000 | 10000000000 | 10000000000 | 10000000000 | 10000000000 | 10000000000 | 10000000000 | 10000000000
Y42 | 10000000000 | 10000000000 | 10000000000 | 10000000000 | 10000000000 | 10000000000 | 1.5 | 10000000000 | 10000000000 | 14 | 10 | 5.3144 | 10000000000 | 10000000000 | 10000000000 | 10000000000 | 10000000000 | 10000000000 | 10000000000 | 10000000000 | 10000000000 | 10000000000 | 10000000000 | 10000000000 | 10000000000 | 10000000000 | 10000000000 | 10000000000 | 10000000000 | 10000000000 | 10000000000 | 10000000000 | 10000000000 | 10000000000 | 10000000000 | 10000000000 | 10000000000
Y43 | 10000000000 | 10000000000 | 10000000000 | 10000000000 | 10000000000 | 10000000000 | 1.5 | 10000000000 | 10000000000 | 14 | 10 | 5.3144 | 10000000000 | 10000000000 | 10000000000 | 10000000000 | 10000000000 | 10000000000 | 10000000000 | 10000000000 | 10000000000 | 10000000000 | 10000000000 | 10000000000 | 10000000000 | 10000000000 | 10000000000 | 10000000000 | 10000000000 | 10000000000 | 10000000000 | 10000000000 | 10000000000 | 10000000000 | 10000000000 | 10000000000 | 10000000000
Y44 | 10000000000 | 10000000000 | 10000000000 | 10000000000 | 10000000000 | 10000000000 | 1.5 | 10000000000 | 10000000000 | 14 | 10 | 5.3144 | 10000000000 | 10000000000 | 10000000000 | 10000000000 | 10000000000 | 10000000000 | 10000000000 | 10000000000 | 10000000000 | 10000000000 | 10000000000 | 10000000000 | 10000000000 | 10000000000 | 10000000000 | 10000000000 | 10000000000 | 10000000000 | 10000000000 | 10000000000 | 10000000000 | 10000000000 | 10000000000 | 10000000000 | 10000000000
Y45 | 10000000000 | 10000000000 | 10000000000 | 10000000000 | 10000000000 | 10000000000 | 1.5 | 10000000000 | 10000000000 | 14 | 10 | 5.3144 | 10000000000 | 10000000000 | 10000000000 | 10000000000 | 10000000000 | 10000000000 | 10000000000 | 10000000000 | 10000000000 | 10000000000 | 10000000000 | 10000000000 | 10000000000 | 10000000000 | 10000000000 | 10000000000 | 10000000000 | 10000000000 | 10000000000 | 10000000000 | 10000000000 | 10000000000 | 10000000000 | 10000000000 | 10000000000
Y46 | 10000000000 | 10000000000 | 10000000000 | 10000000000 | 10000000000 | 10000000000 | 1.5 | 10000000000 | 10000000000 | 14 | 10 | 5.3144 | 10000000000 | 10000000000 | 10000000000 | 10000000000 | 10000000000 | 10000000000 | 10000000000 | 10000000000 | 10000000000 | 10000000000 | 10000000000 | 10000000000 | 10000000000 | 10000000000 | 10000000000 | 10000000000 | 10000000000 | 10000000000 | 10000000000 | 10000000000 | 10000000000 | 10000000000 | 10000000000 | 10000000000 | 10000000000
Y47 | 10000000000 | 10000000000 | 10000000000 | 10000000000 | 10000000000 | 10000000000 | 1.5 | 10000000000 | 10000000000 | 14 | 10 | 5.3144 | 10000000000 | 10000000000 | 10000000000 | 10000000000 | 10000000000 | 10000000000 | 10000000000 | 10000000000 | 10000000000 | 10000000000 | 10000000000 | 10000000000 | 10000000000 | 10000000000 | 10000000000 | 10000000000 | 10000000000 | 10000000000 | 10000000000 | 10000000000 | 10000000000 | 10000000000 | 10000000000 | 10000000000 | 10000000000
Y48 | 10000000000 | 10000000000 | 10000000000 | 10000000000 | 10000000000 | 10000000000 | 1.5 | 10000000000 | 10000000000 | 14 | 10 | 5.3144 | 10000000000 | 10000000000 | 10000000000 | 10000000000 | 10000000000 | 10000000000 | 10000000000 | 10000000000 | 10000000000 | 10000000000 | 10000000000 | 10000000000 | 10000000000 | 10000000000 | 10000000000 | 10000000000 | 10000000000 | 10000000000 | 10000000000 | 10000000000 | 10000000000 | 10000000000 | 10000000000 | 10000000000 | 10000000000
Y49 | 10000000000 | 10000000000 | 10000000000 | 10000000000 | 10000000000 | 10000000000 | 1.5 | 10000000000 | 10000000000 | 14 | 10 | 5.3144 | 10000000000 | 10000000000 | 10000000000 | 10000000000 | 10000000000 | 10000000000 | 10000000000 | 10000000000 | 10000000000 | 10000000000 | 10000000000 | 10000000000 | 10000000000 | 10000000000 | 10000000000 | 10000000000 | 10000000000 | 10000000000 | 10000000000 | 10000000000 | 10000000000 | 10000000000 | 10000000000 | 10000000000 | 10000000000
Y50 | 10000000000 | 10000000000 | 10000000000 | 10000000000 | 10000000000 | 10000000000 | 1.5 | 10000000000 | 10000000000 | 14 | 10 | 5.3144 | 10000000000 | 10000000000 | 10000000000 | 10000000000 | 10000000000 | 10000000000 | 10000000000 | 10000000000 | 10000000000 | 10000000000 | 10000000000 | 10000000000 | 10000000000 | 10000000000 | 10000000000 | 10000000000 | 10000000000 | 10000000000 | 10000000000 | 10000000000 | 10000000000 | 10000000000 | 10000000000 | 10000000000 | 10000000000

## Min_newcap
Tech_category | Supply | [12 empty] | Storage |  |  | Conversion | [8 empty] | Conversion_plus | [10 empty] | Transmission
Technology | Oil_supply | NG_supply | SFF_supply | OP_supply | BW_supply | Bio_oil_supply | Geo_PP | Solar_PV_PP | Wind_PP | Hydro_PP | Pump_hydro_PP | Electricity_imports | Geo_HP | Pump_hydro_ST | Electrochemical_ST | Hydrogen_ST | SMR | SMR_CCS | Methane_pyrolysis | Electrolysis | SFF_PP | Oil_PP | NG_PP | NG_PP_CCS | SoSCO2 | Bio_refinery | Oil_refinery | Biofuels_mix | NG_CHP_P | BW_CHP_P | Export_mix | Primary_mix | Transport_mix | Industrial_mix | Residential_mix | Services_mix | Elec_transmission_distribution
Years
Y0 | 0 | 0 | 0 | 0 | 0 | 0 | 0 | 0 | 0 | 0 | 0 | 0 | 0 | 0 | 0 | 0 | 0 | 0 | 0 | 0 | 0 | 0 | 0 | 0 | 0 | 0 | 0 | 0 | 0 | 0 | 0 | 0 | 0 | 0 | 0 | 0 | 0
Y1 | 0 | 0 | 0 | 0 | 0 | 0 | 0 | 0 | 0 | 0 | 0 | 0 | 0 | 0 | 0 | 0 | 0 | 0 | 0 | 0 | 0 | 0 | 0 | 0 | 0 | 0 | 0 | 0 | 0 | 0 | 0 | 0 | 0 | 0 | 0 | 0 | 0
Y2 | 0 | 0 | 0 | 0 | 0 | 0 | 0 | 0 | 0 | 0 | 0 | 0 | 0 | 0 | 0 | 0 | 0 | 0 | 0 | 0 | 0 | 0 | 0 | 0 | 0 | 0 | 0 | 0 | 0 | 0 | 0 | 0 | 0 | 0 | 0 | 0 | 0
Y3 | 0 | 0 | 0 | 0 | 0 | 0 | 0 | 0 | 0 | 0 | 0 | 0 | 0 | 0 | 0 | 0 | 0 | 0 | 0 | 0 | 0 | 0 | 0 | 0 | 0 | 0 | 0 | 0 | 0 | 0 | 0 | 0 | 0 | 0 | 0 | 0 | 0
Y4 | 0 | 0 | 0 | 0 | 0 | 0 | 0 | 0 | 0 | 0 | 0 | 0 | 0 | 0 | 0 | 0 | 0 | 0 | 0 | 0 | 0 | 0 | 0 | 0 | 0 | 0 | 0 | 0 | 0 | 0 | 0 | 0 | 0 | 0 | 0 | 0 | 0
Y5 | 0 | 0 | 0 | 0 | 0 | 0 | 0 | 0 | 0 | 0 | 0 | 0 | 0 | 0 | 0 | 0 | 0 | 0 | 0 | 0 | 0 | 0 | 0 | 0 | 0 | 0 | 0 | 0 | 0 | 0 | 0 | 0 | 0 | 0 | 0 | 0 | 0
Y6 | 0 | 0 | 0 | 0 | 0 | 0 | 0 | 0 | 0 | 0 | 0 | 0 | 0 | 0 | 0 | 0 | 0 | 0 | 0 | 0 | 0 | 0 | 0 | 0 | 0 | 0 | 0 | 0 | 0 | 0 | 0 | 0 | 0 | 0 | 0 | 0 | 0
Y7 | 0 | 0 | 0 | 0 | 0 | 0 | 0 | 0 | 0 | 0 | 0 | 0 | 0 | 0 | 0 | 0 | 0 | 0 | 0 | 0 | 0 | 0 | 0 | 0 | 0 | 0 | 0 | 0 | 0 | 0 | 0 | 0 | 0 | 0 | 0 | 0 | 0
Y8 | 0 | 0 | 0 | 0 | 0 | 0 | 0 | 0 | 0 | 0 | 0 | 0 | 0 | 0 | 0 | 0 | 0 | 0 | 0 | 0 | 0 | 0 | 0 | 0 | 0 | 0 | 0 | 0 | 0 | 0 | 0 | 0 | 0 | 0 | 0 | 0 | 0
Y9 | 0 | 0 | 0 | 0 | 0 | 0 | 0 | 0 | 0 | 0 | 0 | 0 | 0 | 0 | 0 | 0 | 0 | 0 | 0 | 0 | 0 | 0 | 0 | 0 | 0 | 0 | 0 | 0 | 0 | 0 | 0 | 0 | 0 | 0 | 0 | 0 | 0
Y10 | 0 | 0 | 0 | 0 | 0 | 0 | 0 | 0 | 0 | 0 | 0 | 0 | 0 | 0 | 0 | 0 | 0 | 0 | 0 | 0 | 0 | 0 | 0 | 0 | 0 | 0 | 0 | 0 | 0 | 0 | 0 | 0 | 0 | 0 | 0 | 0 | 0
Y11 | 0 | 0 | 0 | 0 | 0 | 0 | 0 | 0 | 0 | 0 | 0 | 0 | 0 | 0 | 0 | 0 | 0 | 0 | 0 | 0 | 0 | 0 | 0 | 0 | 0 | 0 | 0 | 0 | 0 | 0 | 0 | 0 | 0 | 0 | 0 | 0 | 0
Y12 | 0 | 0 | 0 | 0 | 0 | 0 | 0 | 0 | 0 | 0 | 0 | 0 | 0 | 0 | 0 | 0 | 0 | 0 | 0 | 0 | 0 | 0 | 0 | 0 | 0 | 0 | 0 | 0 | 0 | 0 | 0 | 0 | 0 | 0 | 0 | 0 | 0
Y13 | 0 | 0 | 0 | 0 | 0 | 0 | 0 | 0 | 0 | 0 | 0 | 0 | 0 | 0 | 0 | 0 | 0 | 0 | 0 | 0 | 0 | 0 | 0 | 0 | 0 | 0 | 0 | 0 | 0 | 0 | 0 | 0 | 0 | 0 | 0 | 0 | 0
Y14 | 0 | 0 | 0 | 0 | 0 | 0 | 0 | 0 | 0 | 0 | 0 | 0 | 0 | 0 | 0 | 0 | 0 | 0 | 0 | 0 | 0 | 0 | 0 | 0 | 0 | 0 | 0 | 0 | 0 | 0 | 0 | 0 | 0 | 0 | 0 | 0 | 0
Y15 | 0 | 0 | 0 | 0 | 0 | 0 | 0 | 0 | 0 | 0 | 0 | 0 | 0 | 0 | 0 | 0 | 0 | 0 | 0 | 0 | 0 | 0 | 0 | 0 | 0 | 0 | 0 | 0 | 0 | 0 | 0 | 0 | 0 | 0 | 0 | 0 | 0
Y16 | 0 | 0 | 0 | 0 | 0 | 0 | 0 | 0 | 0 | 0 | 0 | 0 | 0 | 0 | 0 | 0 | 0 | 0 | 0 | 0 | 0 | 0 | 0 | 0 | 0 | 0 | 0 | 0 | 0 | 0 | 0 | 0 | 0 | 0 | 0 | 0 | 0
Y17 | 0 | 0 | 0 | 0 | 0 | 0 | 0 | 0 | 0 | 0 | 0 | 0 | 0 | 0 | 0 | 0 | 0 | 0 | 0 | 0 | 0 | 0 | 0 | 0 | 0 | 0 | 0 | 0 | 0 | 0 | 0 | 0 | 0 | 0 | 0 | 0 | 0
Y18 | 0 | 0 | 0 | 0 | 0 | 0 | 0 | 0 | 0 | 0 | 0 | 0 | 0 | 0 | 0 | 0 | 0 | 0 | 0 | 0 | 0 | 0 | 0 | 0 | 0 | 0 | 0 | 0 | 0 | 0 | 0 | 0 | 0 | 0 | 0 | 0 | 0
Y19 | 0 | 0 | 0 | 0 | 0 | 0 | 0 | 0 | 0 | 0 | 0 | 0 | 0 | 0 | 0 | 0 | 0 | 0 | 0 | 0 | 0 | 0 | 0 | 0 | 0 | 0 | 0 | 0 | 0 | 0 | 0 | 0 | 0 | 0 | 0 | 0 | 0
Y20 | 0 | 0 | 0 | 0 | 0 | 0 | 0 | 0 | 0 | 0 | 0 | 0 | 0 | 0 | 0 | 0 | 0 | 0 | 0 | 0 | 0 | 0 | 0 | 0 | 0 | 0 | 0 | 0 | 0 | 0 | 0 | 0 | 0 | 0 | 0 | 0 | 0
Y21 | 0 | 0 | 0 | 0 | 0 | 0 | 0 | 0 | 0 | 0 | 0 | 0 | 0 | 0 | 0 | 0 | 0 | 0 | 0 | 0 | 0 | 0 | 0 | 0 | 0 | 0 | 0 | 0 | 0 | 0 | 0 | 0 | 0 | 0 | 0 | 0 | 0
Y22 | 0 | 0 | 0 | 0 | 0 | 0 | 0 | 0 | 0 | 0 | 0 | 0 | 0 | 0 | 0 | 0 | 0 | 0 | 0 | 0 | 0 | 0 | 0 | 0 | 0 | 0 | 0 | 0 | 0 | 0 | 0 | 0 | 0 | 0 | 0 | 0 | 0
Y23 | 0 | 0 | 0 | 0 | 0 | 0 | 0 | 0 | 0 | 0 | 0 | 0 | 0 | 0 | 0 | 0 | 0 | 0 | 0 | 0 | 0 | 0 | 0 | 0 | 0 | 0 | 0 | 0 | 0 | 0 | 0 | 0 | 0 | 0 | 0 | 0 | 0
Y24 | 0 | 0 | 0 | 0 | 0 | 0 | 0 | 0 | 0 | 0 | 0 | 0 | 0 | 0 | 0 | 0 | 0 | 0 | 0 | 0 | 0 | 0 | 0 | 0 | 0 | 0 | 0 | 0 | 0 | 0 | 0 | 0 | 0 | 0 | 0 | 0 | 0
Y25 | 0 | 0 | 0 | 0 | 0 | 0 | 0 | 0 | 0 | 0 | 0 | 0 | 0 | 0 | 0 | 0 | 0 | 0 | 0 | 0 | 0 | 0 | 0 | 0 | 0 | 0 | 0 | 0 | 0 | 0 | 0 | 0 | 0 | 0 | 0 | 0 | 0
Y26 | 0 | 0 | 0 | 0 | 0 | 0 | 0 | 0 | 0 | 0 | 0 | 0 | 0 | 0 | 0 | 0 | 0 | 0 | 0 | 0 | 0 | 0 | 0 | 0 | 0 | 0 | 0 | 0 | 0 | 0 | 0 | 0 | 0 | 0 | 0 | 0 | 0
Y27 | 0 | 0 | 0 | 0 | 0 | 0 | 0 | 0 | 0 | 0 | 0 | 0 | 0 | 0 | 0 | 0 | 0 | 0 | 0 | 0 | 0 | 0 | 0 | 0 | 0 | 0 | 0 | 0 | 0 | 0 | 0 | 0 | 0 | 0 | 0 | 0 | 0
Y28 | 0 | 0 | 0 | 0 | 0 | 0 | 0 | 0 | 0 | 0 | 0 | 0 | 0 | 0 | 0 | 0 | 0 | 0 | 0 | 0 | 0 | 0 | 0 | 0 | 0 | 0 | 0 | 0 | 0 | 0 | 0 | 0 | 0 | 0 | 0 | 0 | 0
Y29 | 0 | 0 | 0 | 0 | 0 | 0 | 0 | 0 | 0 | 0 | 0 | 0 | 0 | 0 | 0 | 0 | 0 | 0 | 0 | 0 | 0 | 0 | 0 | 0 | 0 | 0 | 0 | 0 | 0 | 0 | 0 | 0 | 0 | 0 | 0 | 0 | 0
Y30 | 0 | 0 | 0 | 0 | 0 | 0 | 0 | 0 | 0 | 0 | 0 | 0 | 0 | 0 | 0 | 0 | 0 | 0 | 0 | 0 | 0 | 0 | 0 | 0 | 0 | 0 | 0 | 0 | 0 | 0 | 0 | 0 | 0 | 0 | 0 | 0 | 0
Y31 | 0 | 0 | 0 | 0 | 0 | 0 | 0 | 0 | 0 | 0 | 0 | 0 | 0 | 0 | 0 | 0 | 0 | 0 | 0 | 0 | 0 | 0 | 0 | 0 | 0 | 0 | 0 | 0 | 0 | 0 | 0 | 0 | 0 | 0 | 0 | 0 | 0
Y32 | 0 | 0 | 0 | 0 | 0 | 0 | 0 | 0 | 0 | 0 | 0 | 0 | 0 | 0 | 0 | 0 | 0 | 0 | 0 | 0 | 0 | 0 | 0 | 0 | 0 | 0 | 0 | 0 | 0 | 0 | 0 | 0 | 0 | 0 | 0 | 0 | 0
Y33 | 0 | 0 | 0 | 0 | 0 | 0 | 0 | 0 | 0 | 0 | 0 | 0 | 0 | 0 | 0 | 0 | 0 | 0 | 0 | 0 | 0 | 0 | 0 | 0 | 0 | 0 | 0 | 0 | 0 | 0 | 0 | 0 | 0 | 0 | 0 | 0 | 0
Y34 | 0 | 0 | 0 | 0 | 0 | 0 | 0 | 0 | 0 | 0 | 0 | 0 | 0 | 0 | 0 | 0 | 0 | 0 | 0 | 0 | 0 | 0 | 0 | 0 | 0 | 0 | 0 | 0 | 0 | 0 | 0 | 0 | 0 | 0 | 0 | 0 | 0
Y35 | 0 | 0 | 0 | 0 | 0 | 0 | 0 | 0 | 0 | 0 | 0 | 0 | 0 | 0 | 0 | 0 | 0 | 0 | 0 | 0 | 0 | 0 | 0 | 0 | 0 | 0 | 0 | 0 | 0 | 0 | 0 | 0 | 0 | 0 | 0 | 0 | 0
Y36 | 0 | 0 | 0 | 0 | 0 | 0 | 0 | 0 | 0 | 0 | 0 | 0 | 0 | 0 | 0 | 0 | 0 | 0 | 0 | 0 | 0 | 0 | 0 | 0 | 0 | 0 | 0 | 0 | 0 | 0 | 0 | 0 | 0 | 0 | 0 | 0 | 0
Y37 | 0 | 0 | 0 | 0 | 0 | 0 | 0 | 0 | 0 | 0 | 0 | 0 | 0 | 0 | 0 | 0 | 0 | 0 | 0 | 0 | 0 | 0 | 0 | 0 | 0 | 0 | 0 | 0 | 0 | 0 | 0 | 0 | 0 | 0 | 0 | 0 | 0
Y38 | 0 | 0 | 0 | 0 | 0 | 0 | 0 | 0 | 0 | 0 | 0 | 0 | 0 | 0 | 0 | 0 | 0 | 0 | 0 | 0 | 0 | 0 | 0 | 0 | 0 | 0 | 0 | 0 | 0 | 0 | 0 | 0 | 0 | 0 | 0 | 0 | 0
Y39 | 0 | 0 | 0 | 0 | 0 | 0 | 0 | 0 | 0 | 0 | 0 | 0 | 0 | 0 | 0 | 0 | 0 | 0 | 0 | 0 | 0 | 0 | 0 | 0 | 0 | 0 | 0 | 0 | 0 | 0 | 0 | 0 | 0 | 0 | 0 | 0 | 0
Y40 | 0 | 0 | 0 | 0 | 0 | 0 | 0 | 0 | 0 | 0 | 0 | 0 | 0 | 0 | 0 | 0 | 0 | 0 | 0 | 0 | 0 | 0 | 0 | 0 | 0 | 0 | 0 | 0 | 0 | 0 | 0 | 0 | 0 | 0 | 0 | 0 | 0
Y41 | 0 | 0 | 0 | 0 | 0 | 0 | 0 | 0 | 0 | 0 | 0 | 0 | 0 | 0 | 0 | 0 | 0 | 0 | 0 | 0 | 0 | 0 | 0 | 0 | 0 | 0 | 0 | 0 | 0 | 0 | 0 | 0 | 0 | 0 | 0 | 0 | 0
Y42 | 0 | 0 | 0 | 0 | 0 | 0 | 0 | 0 | 0 | 0 | 0 | 0 | 0 | 0 | 0 | 0 | 0 | 0 | 0 | 0 | 0 | 0 | 0 | 0 | 0 | 0 | 0 | 0 | 0 | 0 | 0 | 0 | 0 | 0 | 0 | 0 | 0
Y43 | 0 | 0 | 0 | 0 | 0 | 0 | 0 | 0 | 0 | 0 | 0 | 0 | 0 | 0 | 0 | 0 | 0 | 0 | 0 | 0 | 0 | 0 | 0 | 0 | 0 | 0 | 0 | 0 | 0 | 0 | 0 | 0 | 0 | 0 | 0 | 0 | 0
Y44 | 0 | 0 | 0 | 0 | 0 | 0 | 0 | 0 | 0 | 0 | 0 | 0 | 0 | 0 | 0 | 0 | 0 | 0 | 0 | 0 | 0 | 0 | 0 | 0 | 0 | 0 | 0 | 0 | 0 | 0 | 0 | 0 | 0 | 0 | 0 | 0 | 0
Y45 | 0 | 0 | 0 | 0 | 0 | 0 | 0 | 0 | 0 | 0 | 0 | 0 | 0 | 0 | 0 | 0 | 0 | 0 | 0 | 0 | 0 | 0 | 0 | 0 | 0 | 0 | 0 | 0 | 0 | 0 | 0 | 0 | 0 | 0 | 0 | 0 | 0
Y46 | 0 | 0 | 0 | 0 | 0 | 0 | 0 | 0 | 0 | 0 | 0 | 0 | 0 | 0 | 0 | 0 | 0 | 0 | 0 | 0 | 0 | 0 | 0 | 0 | 0 | 0 | 0 | 0 | 0 | 0 | 0 | 0 | 0 | 0 | 0 | 0 | 0
Y47 | 0 | 0 | 0 | 0 | 0 | 0 | 0 | 0 | 0 | 0 | 0 | 0 | 0 | 0 | 0 | 0 | 0 | 0 | 0 | 0 | 0 | 0 | 0 | 0 | 0 | 0 | 0 | 0 | 0 | 0 | 0 | 0 | 0 | 0 | 0 | 0 | 0
Y48 | 0 | 0 | 0 | 0 | 0 | 0 | 0 | 0 | 0 | 0 | 0 | 0 | 0 | 0 | 0 | 0 | 0 | 0 | 0 | 0 | 0 | 0 | 0 | 0 | 0 | 0 | 0 | 0 | 0 | 0 | 0 | 0 | 0 | 0 | 0 | 0 | 0
Y49 | 0 | 0 | 0 | 0 | 0 | 0 | 0 | 0 | 0 | 0 | 0 | 0 | 0 | 0 | 0 | 0 | 0 | 0 | 0 | 0 | 0 | 0 | 0 | 0 | 0 | 0 | 0 | 0 | 0 | 0 | 0 | 0 | 0 | 0 | 0 | 0 | 0
Y50 | 0 | 0 | 0 | 0 | 0 | 0 | 0 | 0 | 0 | 0 | 0 | 0 | 0 | 0 | 0 | 0 | 0 | 0 | 0 | 0 | 0 | 0 | 0 | 0 | 0 | 0 | 0 | 0 | 0 | 0 | 0 | 0 | 0 | 0 | 0 | 0 | 0

## Max_newcap
Tech_category | Supply | [12 empty] | Storage |  |  | Conversion | [8 empty] | Conversion_plus | [10 empty] | Transmission
Technology | Oil_supply | NG_supply | SFF_supply | OP_supply | BW_supply | Bio_oil_supply | Geo_PP | Solar_PV_PP | Wind_PP | Hydro_PP | Pump_hydro_PP | Electricity_imports | Geo_HP | Pump_hydro_ST | Electrochemical_ST | Hydrogen_ST | SMR | SMR_CCS | Methane_pyrolysis | Electrolysis | SFF_PP | Oil_PP | NG_PP | NG_PP_CCS | SoSCO2 | Bio_refinery | Oil_refinery | Biofuels_mix | NG_CHP_P | BW_CHP_P | Export_mix | Primary_mix | Transport_mix | Industrial_mix | Residential_mix | Services_mix | Elec_transmission_distribution
Years
Y0 | 10000000000 | 10000000000 | 10000000000 | 10000000000 | 10000000000 | 10000000000 | 0 | 0 | 0 | 0 | 0 | 10000000000 | 0 | 0 | 0 | 0 | 10000000000 | 10000000000 | 10000000000 | 10000000000 | 0 | 0 | 0 | 10000000000 | 10000000000 | 10000000000 | 10000000000 | 10000000000 | 0 | 0 | 10000000000 | 10000000000 | 10000000000 | 10000000000 | 10000000000 | 10000000000 | 10000000000
Y1 | 10000000000 | 10000000000 | 10000000000 | 10000000000 | 10000000000 | 10000000000 | 0.1 | 5 | 2 | 0.5 | 0.5 | 10000000000 | 0.5 | 1 | 1 | 1 | 10000000000 | 10000000000 | 10000000000 | 10000000000 | 0 | 0 | 10000000000 | 10000000000 | 10000000000 | 10000000000 | 10000000000 | 10000000000 | 10000000000 | 0.2 | 10000000000 | 10000000000 | 10000000000 | 10000000000 | 10000000000 | 10000000000 | 10000000000
Y2 | 10000000000 | 10000000000 | 10000000000 | 10000000000 | 10000000000 | 10000000000 | 0.1 | 5 | 2 | 0.5 | 0.5 | 10000000000 | 0.5 | 1 | 1 | 1 | 10000000000 | 10000000000 | 10000000000 | 10000000000 | 0 | 0 | 10000000000 | 10000000000 | 10000000000 | 10000000000 | 10000000000 | 10000000000 | 10000000000 | 0.2 | 10000000000 | 10000000000 | 10000000000 | 10000000000 | 10000000000 | 10000000000 | 10000000000
Y3 | 10000000000 | 10000000000 | 10000000000 | 10000000000 | 10000000000 | 10000000000 | 0.1 | 5 | 2 | 0.5 | 0.5 | 10000000000 | 0.5 | 1 | 1 | 1 | 10000000000 | 10000000000 | 10000000000 | 10000000000 | 0 | 0 | 10000000000 | 10000000000 | 10000000000 | 10000000000 | 10000000000 | 10000000000 | 10000000000 | 0.2 | 10000000000 | 10000000000 | 10000000000 | 10000000000 | 10000000000 | 10000000000 | 10000000000
Y4 | 10000000000 | 10000000000 | 10000000000 | 10000000000 | 10000000000 | 10000000000 | 0.1 | 5 | 2 | 0.5 | 0.5 | 10000000000 | 0.5 | 1 | 1 | 1 | 10000000000 | 10000000000 | 10000000000 | 10000000000 | 0 | 0 | 10000000000 | 10000000000 | 10000000000 | 10000000000 | 10000000000 | 10000000000 | 10000000000 | 0.2 | 10000000000 | 10000000000 | 10000000000 | 10000000000 | 10000000000 | 10000000000 | 10000000000
Y5 | 10000000000 | 10000000000 | 10000000000 | 10000000000 | 10000000000 | 10000000000 | 0.1 | 5 | 2 | 0.5 | 0.5 | 10000000000 | 0.5 | 1 | 1 | 1 | 10000000000 | 10000000000 | 10000000000 | 10000000000 | 0 | 0 | 10000000000 | 10000000000 | 10000000000 | 10000000000 | 10000000000 | 10000000000 | 10000000000 | 0.2 | 10000000000 | 10000000000 | 10000000000 | 10000000000 | 10000000000 | 10000000000 | 10000000000
Y6 | 10000000000 | 10000000000 | 10000000000 | 10000000000 | 10000000000 | 10000000000 | 0.1 | 5 | 2 | 0.5 | 0.5 | 10000000000 | 0.5 | 1 | 1 | 1 | 10000000000 | 10000000000 | 10000000000 | 10000000000 | 0 | 0 | 10000000000 | 10000000000 | 10000000000 | 10000000000 | 10000000000 | 10000000000 | 10000000000 | 0.2 | 10000000000 | 10000000000 | 10000000000 | 10000000000 | 10000000000 | 10000000000 | 10000000000
Y7 | 10000000000 | 10000000000 | 10000000000 | 10000000000 | 10000000000 | 10000000000 | 0.1 | 5 | 2 | 0.5 | 0.5 | 10000000000 | 0.5 | 1 | 1 | 1 | 10000000000 | 10000000000 | 10000000000 | 10000000000 | 0 | 0 | 10000000000 | 10000000000 | 10000000000 | 10000000000 | 10000000000 | 10000000000 | 10000000000 | 0.2 | 10000000000 | 10000000000 | 10000000000 | 10000000000 | 10000000000 | 10000000000 | 10000000000
Y8 | 10000000000 | 10000000000 | 10000000000 | 10000000000 | 10000000000 | 10000000000 | 0.1 | 5 | 2 | 0.5 | 0.5 | 10000000000 | 0.5 | 1 | 1 | 1 | 10000000000 | 10000000000 | 10000000000 | 10000000000 | 0 | 0 | 10000000000 | 10000000000 | 10000000000 | 10000000000 | 10000000000 | 10000000000 | 10000000000 | 0.2 | 10000000000 | 10000000000 | 10000000000 | 10000000000 | 10000000000 | 10000000000 | 10000000000
Y9 | 10000000000 | 10000000000 | 10000000000 | 10000000000 | 10000000000 | 10000000000 | 0.1 | 5 | 2 | 0.5 | 0.5 | 10000000000 | 0.5 | 1 | 1 | 1 | 10000000000 | 10000000000 | 10000000000 | 10000000000 | 0 | 0 | 10000000000 | 10000000000 | 10000000000 | 10000000000 | 10000000000 | 10000000000 | 10000000000 | 0.2 | 10000000000 | 10000000000 | 10000000000 | 10000000000 | 10000000000 | 10000000000 | 10000000000
Y10 | 10000000000 | 10000000000 | 10000000000 | 10000000000 | 10000000000 | 10000000000 | 0.1 | 5 | 2 | 0.5 | 0.5 | 10000000000 | 0.5 | 1 | 1 | 1 | 10000000000 | 10000000000 | 10000000000 | 10000000000 | 0 | 0 | 10000000000 | 10000000000 | 10000000000 | 10000000000 | 10000000000 | 10000000000 | 10000000000 | 0.2 | 10000000000 | 10000000000 | 10000000000 | 10000000000 | 10000000000 | 10000000000 | 10000000000
Y11 | 10000000000 | 10000000000 | 10000000000 | 10000000000 | 10000000000 | 10000000000 | 0.1 | 5 | 2 | 0.5 | 0.5 | 10000000000 | 0.5 | 1 | 1 | 1 | 10000000000 | 10000000000 | 10000000000 | 10000000000 | 0 | 0 | 10000000000 | 10000000000 | 10000000000 | 10000000000 | 10000000000 | 10000000000 | 10000000000 | 0.2 | 10000000000 | 10000000000 | 10000000000 | 10000000000 | 10000000000 | 10000000000 | 10000000000
Y12 | 10000000000 | 10000000000 | 10000000000 | 10000000000 | 10000000000 | 10000000000 | 0.1 | 5 | 2 | 0.5 | 0.5 | 10000000000 | 0.5 | 1 | 1 | 1 | 10000000000 | 10000000000 | 10000000000 | 10000000000 | 0 | 0 | 10000000000 | 10000000000 | 10000000000 | 10000000000 | 10000000000 | 10000000000 | 10000000000 | 0.2 | 10000000000 | 10000000000 | 10000000000 | 10000000000 | 10000000000 | 10000000000 | 10000000000
Y13 | 10000000000 | 10000000000 | 10000000000 | 10000000000 | 10000000000 | 10000000000 | 0.1 | 5 | 2 | 0.5 | 0.5 | 10000000000 | 0.5 | 1 | 1 | 1 | 10000000000 | 10000000000 | 10000000000 | 10000000000 | 0 | 0 | 10000000000 | 10000000000 | 10000000000 | 10000000000 | 10000000000 | 10000000000 | 10000000000 | 0.2 | 10000000000 | 10000000000 | 10000000000 | 10000000000 | 10000000000 | 10000000000 | 10000000000
Y14 | 10000000000 | 10000000000 | 10000000000 | 10000000000 | 10000000000 | 10000000000 | 0.1 | 5 | 2 | 0.5 | 0.5 | 10000000000 | 0.5 | 1 | 1 | 1 | 10000000000 | 10000000000 | 10000000000 | 10000000000 | 0 | 0 | 10000000000 | 10000000000 | 10000000000 | 10000000000 | 10000000000 | 10000000000 | 10000000000 | 0.2 | 10000000000 | 10000000000 | 10000000000 | 10000000000 | 10000000000 | 10000000000 | 10000000000
Y15 | 10000000000 | 10000000000 | 10000000000 | 10000000000 | 10000000000 | 10000000000 | 0.1 | 5 | 2 | 0.5 | 0.5 | 10000000000 | 0.5 | 1 | 1 | 1 | 10000000000 | 10000000000 | 10000000000 | 10000000000 | 0 | 0 | 10000000000 | 10000000000 | 10000000000 | 10000000000 | 10000000000 | 10000000000 | 10000000000 | 0.2 | 10000000000 | 10000000000 | 10000000000 | 10000000000 | 10000000000 | 10000000000 | 10000000000
Y16 | 10000000000 | 10000000000 | 10000000000 | 10000000000 | 10000000000 | 10000000000 | 0.1 | 5 | 2 | 0.5 | 0.5 | 10000000000 | 0.5 | 1 | 1 | 1 | 10000000000 | 10000000000 | 10000000000 | 10000000000 | 0 | 0 | 10000000000 | 10000000000 | 10000000000 | 10000000000 | 10000000000 | 10000000000 | 10000000000 | 0.2 | 10000000000 | 10000000000 | 10000000000 | 10000000000 | 10000000000 | 10000000000 | 10000000000
Y17 | 10000000000 | 10000000000 | 10000000000 | 10000000000 | 10000000000 | 10000000000 | 0.1 | 5 | 2 | 0.5 | 0.5 | 10000000000 | 0.5 | 1 | 1 | 1 | 10000000000 | 10000000000 | 10000000000 | 10000000000 | 0 | 0 | 10000000000 | 10000000000 | 10000000000 | 10000000000 | 10000000000 | 10000000000 | 10000000000 | 0.2 | 10000000000 | 10000000000 | 10000000000 | 10000000000 | 10000000000 | 10000000000 | 10000000000
Y18 | 10000000000 | 10000000000 | 10000000000 | 10000000000 | 10000000000 | 10000000000 | 0.1 | 5 | 2 | 0.5 | 0.5 | 10000000000 | 0.5 | 1 | 1 | 1 | 10000000000 | 10000000000 | 10000000000 | 10000000000 | 0 | 0 | 10000000000 | 10000000000 | 10000000000 | 10000000000 | 10000000000 | 10000000000 | 10000000000 | 0.2 | 10000000000 | 10000000000 | 10000000000 | 10000000000 | 10000000000 | 10000000000 | 10000000000
Y19 | 10000000000 | 10000000000 | 10000000000 | 10000000000 | 10000000000 | 10000000000 | 0.1 | 5 | 2 | 0.5 | 0.5 | 10000000000 | 0.5 | 1 | 1 | 1 | 10000000000 | 10000000000 | 10000000000 | 10000000000 | 0 | 0 | 10000000000 | 10000000000 | 10000000000 | 10000000000 | 10000000000 | 10000000000 | 10000000000 | 0.2 | 10000000000 | 10000000000 | 10000000000 | 10000000000 | 10000000000 | 10000000000 | 10000000000
Y20 | 10000000000 | 10000000000 | 10000000000 | 10000000000 | 10000000000 | 10000000000 | 0.1 | 5 | 2 | 0.5 | 0.5 | 10000000000 | 0.5 | 1 | 1 | 1 | 10000000000 | 10000000000 | 10000000000 | 10000000000 | 0 | 0 | 10000000000 | 10000000000 | 10000000000 | 10000000000 | 10000000000 | 10000000000 | 10000000000 | 0.2 | 10000000000 | 10000000000 | 10000000000 | 10000000000 | 10000000000 | 10000000000 | 10000000000
Y21 | 10000000000 | 10000000000 | 10000000000 | 10000000000 | 10000000000 | 10000000000 | 0.1 | 5 | 2 | 0.5 | 0.5 | 10000000000 | 0.5 | 1 | 1 | 1 | 10000000000 | 10000000000 | 10000000000 | 10000000000 | 0 | 0 | 10000000000 | 10000000000 | 10000000000 | 10000000000 | 10000000000 | 10000000000 | 10000000000 | 0.2 | 10000000000 | 10000000000 | 10000000000 | 10000000000 | 10000000000 | 10000000000 | 10000000000
Y22 | 10000000000 | 10000000000 | 10000000000 | 10000000000 | 10000000000 | 10000000000 | 0.1 | 5 | 2 | 0.5 | 0.5 | 10000000000 | 0.5 | 1 | 1 | 1 | 10000000000 | 10000000000 | 10000000000 | 10000000000 | 0 | 0 | 10000000000 | 10000000000 | 10000000000 | 10000000000 | 10000000000 | 10000000000 | 10000000000 | 0.2 | 10000000000 | 10000000000 | 10000000000 | 10000000000 | 10000000000 | 10000000000 | 10000000000
Y23 | 10000000000 | 10000000000 | 10000000000 | 10000000000 | 10000000000 | 10000000000 | 0.1 | 5 | 2 | 0.5 | 0.5 | 10000000000 | 0.5 | 1 | 1 | 1 | 10000000000 | 10000000000 | 10000000000 | 10000000000 | 0 | 0 | 10000000000 | 10000000000 | 10000000000 | 10000000000 | 10000000000 | 10000000000 | 10000000000 | 0.2 | 10000000000 | 10000000000 | 10000000000 | 10000000000 | 10000000000 | 10000000000 | 10000000000
Y24 | 10000000000 | 10000000000 | 10000000000 | 10000000000 | 10000000000 | 10000000000 | 0.1 | 5 | 2 | 0.5 | 0.5 | 10000000000 | 0.5 | 1 | 1 | 1 | 10000000000 | 10000000000 | 10000000000 | 10000000000 | 0 | 0 | 10000000000 | 10000000000 | 10000000000 | 10000000000 | 10000000000 | 10000000000 | 10000000000 | 0.2 | 10000000000 | 10000000000 | 10000000000 | 10000000000 | 10000000000 | 10000000000 | 10000000000
Y25 | 10000000000 | 10000000000 | 10000000000 | 10000000000 | 10000000000 | 10000000000 | 0.1 | 5 | 2 | 0.5 | 0.5 | 10000000000 | 0.5 | 1 | 1 | 1 | 10000000000 | 10000000000 | 10000000000 | 10000000000 | 0 | 0 | 10000000000 | 10000000000 | 10000000000 | 10000000000 | 10000000000 | 10000000000 | 10000000000 | 0.2 | 10000000000 | 10000000000 | 10000000000 | 10000000000 | 10000000000 | 10000000000 | 10000000000
Y26 | 10000000000 | 10000000000 | 10000000000 | 10000000000 | 10000000000 | 10000000000 | 0.1 | 5 | 2 | 0.5 | 0.5 | 10000000000 | 0.5 | 1 | 1 | 1 | 10000000000 | 10000000000 | 10000000000 | 10000000000 | 0 | 0 | 10000000000 | 10000000000 | 10000000000 | 10000000000 | 10000000000 | 10000000000 | 10000000000 | 0.2 | 10000000000 | 10000000000 | 10000000000 | 10000000000 | 10000000000 | 10000000000 | 10000000000
Y27 | 10000000000 | 10000000000 | 10000000000 | 10000000000 | 10000000000 | 10000000000 | 0.1 | 5 | 2 | 0.5 | 0.5 | 10000000000 | 0.5 | 1 | 1 | 1 | 10000000000 | 10000000000 | 10000000000 | 10000000000 | 0 | 0 | 10000000000 | 10000000000 | 10000000000 | 10000000000 | 10000000000 | 10000000000 | 10000000000 | 0.2 | 10000000000 | 10000000000 | 10000000000 | 10000000000 | 10000000000 | 10000000000 | 10000000000
Y28 | 10000000000 | 10000000000 | 10000000000 | 10000000000 | 10000000000 | 10000000000 | 0.1 | 5 | 2 | 0.5 | 0.5 | 10000000000 | 0.5 | 1 | 1 | 1 | 10000000000 | 10000000000 | 10000000000 | 10000000000 | 0 | 0 | 10000000000 | 10000000000 | 10000000000 | 10000000000 | 10000000000 | 10000000000 | 10000000000 | 0.2 | 10000000000 | 10000000000 | 10000000000 | 10000000000 | 10000000000 | 10000000000 | 10000000000
Y29 | 10000000000 | 10000000000 | 10000000000 | 10000000000 | 10000000000 | 10000000000 | 0.1 | 5 | 2 | 0.5 | 0.5 | 10000000000 | 0.5 | 1 | 1 | 1 | 10000000000 | 10000000000 | 10000000000 | 10000000000 | 0 | 0 | 10000000000 | 10000000000 | 10000000000 | 10000000000 | 10000000000 | 10000000000 | 10000000000 | 0.2 | 10000000000 | 10000000000 | 10000000000 | 10000000000 | 10000000000 | 10000000000 | 10000000000
Y30 | 10000000000 | 10000000000 | 10000000000 | 10000000000 | 10000000000 | 10000000000 | 0.1 | 5 | 2 | 0.5 | 0.5 | 10000000000 | 0.5 | 1 | 1 | 1 | 10000000000 | 10000000000 | 10000000000 | 10000000000 | 0 | 0 | 10000000000 | 10000000000 | 10000000000 | 10000000000 | 10000000000 | 10000000000 | 10000000000 | 0.2 | 10000000000 | 10000000000 | 10000000000 | 10000000000 | 10000000000 | 10000000000 | 10000000000
Y31 | 10000000000 | 10000000000 | 10000000000 | 10000000000 | 10000000000 | 10000000000 | 0.1 | 5 | 2 | 0.5 | 0.5 | 10000000000 | 0.5 | 1 | 1 | 1 | 10000000000 | 10000000000 | 10000000000 | 10000000000 | 0 | 0 | 10000000000 | 10000000000 | 10000000000 | 10000000000 | 10000000000 | 10000000000 | 10000000000 | 0.2 | 10000000000 | 10000000000 | 10000000000 | 10000000000 | 10000000000 | 10000000000 | 10000000000
Y32 | 10000000000 | 10000000000 | 10000000000 | 10000000000 | 10000000000 | 10000000000 | 0.1 | 5 | 2 | 0.5 | 0.5 | 10000000000 | 0.5 | 1 | 1 | 1 | 10000000000 | 10000000000 | 10000000000 | 10000000000 | 0 | 0 | 10000000000 | 10000000000 | 10000000000 | 10000000000 | 10000000000 | 10000000000 | 10000000000 | 0.2 | 10000000000 | 10000000000 | 10000000000 | 10000000000 | 10000000000 | 10000000000 | 10000000000
Y33 | 10000000000 | 10000000000 | 10000000000 | 10000000000 | 10000000000 | 10000000000 | 0.1 | 5 | 2 | 0.5 | 0.5 | 10000000000 | 0.5 | 1 | 1 | 1 | 10000000000 | 10000000000 | 10000000000 | 10000000000 | 0 | 0 | 10000000000 | 10000000000 | 10000000000 | 10000000000 | 10000000000 | 10000000000 | 10000000000 | 0.2 | 10000000000 | 10000000000 | 10000000000 | 10000000000 | 10000000000 | 10000000000 | 10000000000
Y34 | 10000000000 | 10000000000 | 10000000000 | 10000000000 | 10000000000 | 10000000000 | 0.1 | 5 | 2 | 0.5 | 0.5 | 10000000000 | 0.5 | 1 | 1 | 1 | 10000000000 | 10000000000 | 10000000000 | 10000000000 | 0 | 0 | 10000000000 | 10000000000 | 10000000000 | 10000000000 | 10000000000 | 10000000000 | 10000000000 | 0.2 | 10000000000 | 10000000000 | 10000000000 | 10000000000 | 10000000000 | 10000000000 | 10000000000
Y35 | 10000000000 | 10000000000 | 10000000000 | 10000000000 | 10000000000 | 10000000000 | 0.1 | 5 | 2 | 0.5 | 0.5 | 10000000000 | 0.5 | 1 | 1 | 1 | 10000000000 | 10000000000 | 10000000000 | 10000000000 | 0 | 0 | 10000000000 | 10000000000 | 10000000000 | 10000000000 | 10000000000 | 10000000000 | 10000000000 | 0.2 | 10000000000 | 10000000000 | 10000000000 | 10000000000 | 10000000000 | 10000000000 | 10000000000
Y36 | 10000000000 | 10000000000 | 10000000000 | 10000000000 | 10000000000 | 10000000000 | 0.1 | 5 | 2 | 0.5 | 0.5 | 10000000000 | 0.5 | 1 | 1 | 1 | 10000000000 | 10000000000 | 10000000000 | 10000000000 | 0 | 0 | 10000000000 | 10000000000 | 10000000000 | 10000000000 | 10000000000 | 10000000000 | 10000000000 | 0.2 | 10000000000 | 10000000000 | 10000000000 | 10000000000 | 10000000000 | 10000000000 | 10000000000
Y37 | 10000000000 | 10000000000 | 10000000000 | 10000000000 | 10000000000 | 10000000000 | 0.1 | 5 | 2 | 0.5 | 0.5 | 10000000000 | 0.5 | 1 | 1 | 1 | 10000000000 | 10000000000 | 10000000000 | 10000000000 | 0 | 0 | 10000000000 | 10000000000 | 10000000000 | 10000000000 | 10000000000 | 10000000000 | 10000000000 | 0.2 | 10000000000 | 10000000000 | 10000000000 | 10000000000 | 10000000000 | 10000000000 | 10000000000
Y38 | 10000000000 | 10000000000 | 10000000000 | 10000000000 | 10000000000 | 10000000000 | 0.1 | 5 | 2 | 0.5 | 0.5 | 10000000000 | 0.5 | 1 | 1 | 1 | 10000000000 | 10000000000 | 10000000000 | 10000000000 | 0 | 0 | 10000000000 | 10000000000 | 10000000000 | 10000000000 | 10000000000 | 10000000000 | 10000000000 | 0.2 | 10000000000 | 10000000000 | 10000000000 | 10000000000 | 10000000000 | 10000000000 | 10000000000
Y39 | 10000000000 | 10000000000 | 10000000000 | 10000000000 | 10000000000 | 10000000000 | 0.1 | 5 | 2 | 0.5 | 0.5 | 10000000000 | 0.5 | 1 | 1 | 1 | 10000000000 | 10000000000 | 10000000000 | 10000000000 | 0 | 0 | 10000000000 | 10000000000 | 10000000000 | 10000000000 | 10000000000 | 10000000000 | 10000000000 | 0.2 | 10000000000 | 10000000000 | 10000000000 | 10000000000 | 10000000000 | 10000000000 | 10000000000
Y40 | 10000000000 | 10000000000 | 10000000000 | 10000000000 | 10000000000 | 10000000000 | 0.1 | 5 | 2 | 0.5 | 0.5 | 10000000000 | 0.5 | 1 | 1 | 1 | 10000000000 | 10000000000 | 10000000000 | 10000000000 | 0 | 0 | 10000000000 | 10000000000 | 10000000000 | 10000000000 | 10000000000 | 10000000000 | 10000000000 | 0.2 | 10000000000 | 10000000000 | 10000000000 | 10000000000 | 10000000000 | 10000000000 | 10000000000
Y41 | 10000000000 | 10000000000 | 10000000000 | 10000000000 | 10000000000 | 10000000000 | 0.1 | 5 | 2 | 0.5 | 0.5 | 10000000000 | 0.5 | 1 | 1 | 1 | 10000000000 | 10000000000 | 10000000000 | 10000000000 | 0 | 0 | 10000000000 | 10000000000 | 10000000000 | 10000000000 | 10000000000 | 10000000000 | 10000000000 | 0.2 | 10000000000 | 10000000000 | 10000000000 | 10000000000 | 10000000000 | 10000000000 | 10000000000
Y42 | 10000000000 | 10000000000 | 10000000000 | 10000000000 | 10000000000 | 10000000000 | 0.1 | 5 | 2 | 0.5 | 0.5 | 10000000000 | 0.5 | 1 | 1 | 1 | 10000000000 | 10000000000 | 10000000000 | 10000000000 | 0 | 0 | 10000000000 | 10000000000 | 10000000000 | 10000000000 | 10000000000 | 10000000000 | 10000000000 | 0.2 | 10000000000 | 10000000000 | 10000000000 | 10000000000 | 10000000000 | 10000000000 | 10000000000
Y43 | 10000000000 | 10000000000 | 10000000000 | 10000000000 | 10000000000 | 10000000000 | 0.1 | 5 | 2 | 0.5 | 0.5 | 10000000000 | 0.5 | 1 | 1 | 1 | 10000000000 | 10000000000 | 10000000000 | 10000000000 | 0 | 0 | 10000000000 | 10000000000 | 10000000000 | 10000000000 | 10000000000 | 10000000000 | 10000000000 | 0.2 | 10000000000 | 10000000000 | 10000000000 | 10000000000 | 10000000000 | 10000000000 | 10000000000
Y44 | 10000000000 | 10000000000 | 10000000000 | 10000000000 | 10000000000 | 10000000000 | 0.1 | 5 | 2 | 0.5 | 0.5 | 10000000000 | 0.5 | 1 | 1 | 1 | 10000000000 | 10000000000 | 10000000000 | 10000000000 | 0 | 0 | 10000000000 | 10000000000 | 10000000000 | 10000000000 | 10000000000 | 10000000000 | 10000000000 | 0.2 | 10000000000 | 10000000000 | 10000000000 | 10000000000 | 10000000000 | 10000000000 | 10000000000
Y45 | 10000000000 | 10000000000 | 10000000000 | 10000000000 | 10000000000 | 10000000000 | 0.1 | 5 | 2 | 0.5 | 0.5 | 10000000000 | 0.5 | 1 | 1 | 1 | 10000000000 | 10000000000 | 10000000000 | 10000000000 | 0 | 0 | 10000000000 | 10000000000 | 10000000000 | 10000000000 | 10000000000 | 10000000000 | 10000000000 | 0.2 | 10000000000 | 10000000000 | 10000000000 | 10000000000 | 10000000000 | 10000000000 | 10000000000
Y46 | 10000000000 | 10000000000 | 10000000000 | 10000000000 | 10000000000 | 10000000000 | 0.1 | 5 | 2 | 0.5 | 0.5 | 10000000000 | 0.5 | 1 | 1 | 1 | 10000000000 | 10000000000 | 10000000000 | 10000000000 | 0 | 0 | 10000000000 | 10000000000 | 10000000000 | 10000000000 | 10000000000 | 10000000000 | 10000000000 | 0.2 | 10000000000 | 10000000000 | 10000000000 | 10000000000 | 10000000000 | 10000000000 | 10000000000
Y47 | 10000000000 | 10000000000 | 10000000000 | 10000000000 | 10000000000 | 10000000000 | 0.1 | 5 | 2 | 0.5 | 0.5 | 10000000000 | 0.5 | 1 | 1 | 1 | 10000000000 | 10000000000 | 10000000000 | 10000000000 | 0 | 0 | 10000000000 | 10000000000 | 10000000000 | 10000000000 | 10000000000 | 10000000000 | 10000000000 | 0.2 | 10000000000 | 10000000000 | 10000000000 | 10000000000 | 10000000000 | 10000000000 | 10000000000
Y48 | 10000000000 | 10000000000 | 10000000000 | 10000000000 | 10000000000 | 10000000000 | 0.1 | 5 | 2 | 0.5 | 0.5 | 10000000000 | 0.5 | 1 | 1 | 1 | 10000000000 | 10000000000 | 10000000000 | 10000000000 | 0 | 0 | 10000000000 | 10000000000 | 10000000000 | 10000000000 | 10000000000 | 10000000000 | 10000000000 | 0.2 | 10000000000 | 10000000000 | 10000000000 | 10000000000 | 10000000000 | 10000000000 | 10000000000
Y49 | 10000000000 | 10000000000 | 10000000000 | 10000000000 | 10000000000 | 10000000000 | 0.1 | 5 | 2 | 0.5 | 0.5 | 10000000000 | 0.5 | 1 | 1 | 1 | 10000000000 | 10000000000 | 10000000000 | 10000000000 | 0 | 0 | 10000000000 | 10000000000 | 10000000000 | 10000000000 | 10000000000 | 10000000000 | 10000000000 | 0.2 | 10000000000 | 10000000000 | 10000000000 | 10000000000 | 10000000000 | 10000000000 | 10000000000
Y50 | 10000000000 | 10000000000 | 10000000000 | 10000000000 | 10000000000 | 10000000000 | 0.1 | 5 | 2 | 0.5 | 0.5 | 10000000000 | 0.5 | 1 | 1 | 1 | 10000000000 | 10000000000 | 10000000000 | 10000000000 | 0 | 0 | 10000000000 | 10000000000 | 10000000000 | 10000000000 | 10000000000 | 10000000000 | 10000000000 | 0.2 | 10000000000 | 10000000000 | 10000000000 | 10000000000 | 10000000000 | 10000000000 | 10000000000

## Tech_efficiency
Tech_category | Supply | [12 empty] | Conversion | [8 empty] | Conversion_plus | [10 empty] | Transmission
Technology | Oil_supply | NG_supply | SFF_supply | OP_supply | BW_supply | Bio_oil_supply | Geo_PP | Solar_PV_PP | Wind_PP | Hydro_PP | Pump_hydro_PP | Electricity_imports | Geo_HP | SMR | SMR_CCS | Methane_pyrolysis | Electrolysis | SFF_PP | Oil_PP | NG_PP | NG_PP_CCS | SoSCO2 | Bio_refinery | Oil_refinery | Biofuels_mix | NG_CHP_P | BW_CHP_P | Export_mix | Primary_mix | Transport_mix | Industrial_mix | Residential_mix | Services_mix | Elec_transmission_distribution
Years
Y0 | 1 | 1 | 1 | 1 | 1 | 1 | 0.235 | 1 | 1 | 0.92 | 0.92 | 1 | 0.235 | 0.76 | 0.72 | 0.49 | 0.76 | 0.46 | 0.43056 | 0.6 | 0.52 | 0.1 | 0.86 | 0.92726 | 1 | 0.8 | 0.625 | 1 | 1 | 1 | 1 | 1 | 1 | 0.96
Y1 | 1 | 1 | 1 | 1 | 1 | 1 | 0.2364 | 1 | 1 | 0.92 | 0.92 | 1 | 0.2364 | 0.76 | 0.72 | 0.49 | 0.76 | 0.462 | 0.43056 | 0.602 | 0.523 | 0.1 | 0.86 | 0.92726 | 1 | 0.8 | 0.625 | 1 | 1 | 1 | 1 | 1 | 1 | 0.96
Y2 | 1 | 1 | 1 | 1 | 1 | 1 | 0.2378 | 1 | 1 | 0.92 | 0.92 | 1 | 0.2378 | 0.76 | 0.72 | 0.49 | 0.76 | 0.464 | 0.43056 | 0.604 | 0.526 | 0.1 | 0.86 | 0.92726 | 1 | 0.8 | 0.625 | 1 | 1 | 1 | 1 | 1 | 1 | 0.96
Y3 | 1 | 1 | 1 | 1 | 1 | 1 | 0.2392 | 1 | 1 | 0.92 | 0.92 | 1 | 0.2392 | 0.76 | 0.72 | 0.49 | 0.76 | 0.466 | 0.43056 | 0.606 | 0.529 | 0.1 | 0.86 | 0.92726 | 1 | 0.8 | 0.625 | 1 | 1 | 1 | 1 | 1 | 1 | 0.96
Y4 | 1 | 1 | 1 | 1 | 1 | 1 | 0.2406 | 1 | 1 | 0.92 | 0.92 | 1 | 0.2406 | 0.76 | 0.72 | 0.49 | 0.76 | 0.468 | 0.43056 | 0.608 | 0.532 | 0.1 | 0.86 | 0.92726 | 1 | 0.8 | 0.625 | 1 | 1 | 1 | 1 | 1 | 1 | 0.96
Y5 | 1 | 1 | 1 | 1 | 1 | 1 | 0.242 | 1 | 1 | 0.92 | 0.92 | 1 | 0.242 | 0.76 | 0.72 | 0.49 | 0.76 | 0.47 | 0.43056 | 0.61 | 0.535 | 0.1 | 0.86 | 0.92726 | 1 | 0.8 | 0.625 | 1 | 1 | 1 | 1 | 1 | 1 | 0.96
Y6 | 1 | 1 | 1 | 1 | 1 | 1 | 0.2434 | 1 | 1 | 0.92 | 0.92 | 1 | 0.2434 | 0.76 | 0.72 | 0.49 | 0.76 | 0.472 | 0.43056 | 0.612 | 0.538 | 0.1 | 0.86 | 0.92726 | 1 | 0.8 | 0.625 | 1 | 1 | 1 | 1 | 1 | 1 | 0.96
Y7 | 1 | 1 | 1 | 1 | 1 | 1 | 0.2448 | 1 | 1 | 0.92 | 0.92 | 1 | 0.2448 | 0.76 | 0.72 | 0.49 | 0.76 | 0.474 | 0.43056 | 0.614 | 0.541 | 0.1 | 0.86 | 0.92726 | 1 | 0.8 | 0.625 | 1 | 1 | 1 | 1 | 1 | 1 | 0.96
Y8 | 1 | 1 | 1 | 1 | 1 | 1 | 0.2462 | 1 | 1 | 0.92 | 0.92 | 1 | 0.2462 | 0.76 | 0.72 | 0.49 | 0.76 | 0.476 | 0.43056 | 0.616 | 0.544 | 0.1 | 0.86 | 0.92726 | 1 | 0.8 | 0.625 | 1 | 1 | 1 | 1 | 1 | 1 | 0.96
Y9 | 1 | 1 | 1 | 1 | 1 | 1 | 0.2476 | 1 | 1 | 0.92 | 0.92 | 1 | 0.2476 | 0.76 | 0.72 | 0.49 | 0.76 | 0.478 | 0.43056 | 0.618 | 0.547 | 0.1 | 0.86 | 0.92726 | 1 | 0.8 | 0.625 | 1 | 1 | 1 | 1 | 1 | 1 | 0.96
Y10 | 1 | 1 | 1 | 1 | 1 | 1 | 0.249 | 1 | 1 | 0.92 | 0.92 | 1 | 0.249 | 0.76 | 0.72 | 0.49 | 0.76 | 0.48 | 0.43056 | 0.62 | 0.55 | 0.1 | 0.86 | 0.92726 | 1 | 0.8 | 0.625 | 1 | 1 | 1 | 1 | 1 | 1 | 0.96
Y11 | 1 | 1 | 1 | 1 | 1 | 1 | 0.2485 | 1 | 1 | 0.92 | 0.92 | 1 | 0.2485 | 0.76 | 0.72 | 0.49 | 0.76 | 0.48 | 0.43056 | 0.62 | 0.55 | 0.1 | 0.86 | 0.92726 | 1 | 0.8 | 0.625 | 1 | 1 | 1 | 1 | 1 | 1 | 0.96
Y12 | 1 | 1 | 1 | 1 | 1 | 1 | 0.248 | 1 | 1 | 0.92 | 0.92 | 1 | 0.248 | 0.76 | 0.72 | 0.49 | 0.76 | 0.48 | 0.43056 | 0.62 | 0.55 | 0.1 | 0.86 | 0.92726 | 1 | 0.8 | 0.625 | 1 | 1 | 1 | 1 | 1 | 1 | 0.96
Y13 | 1 | 1 | 1 | 1 | 1 | 1 | 0.2475 | 1 | 1 | 0.92 | 0.92 | 1 | 0.2475 | 0.76 | 0.72 | 0.49 | 0.76 | 0.48 | 0.43056 | 0.62 | 0.55 | 0.1 | 0.86 | 0.92726 | 1 | 0.8 | 0.625 | 1 | 1 | 1 | 1 | 1 | 1 | 0.96
Y14 | 1 | 1 | 1 | 1 | 1 | 1 | 0.247 | 1 | 1 | 0.92 | 0.92 | 1 | 0.247 | 0.76 | 0.72 | 0.49 | 0.76 | 0.48 | 0.43056 | 0.62 | 0.55 | 0.1 | 0.86 | 0.92726 | 1 | 0.8 | 0.625 | 1 | 1 | 1 | 1 | 1 | 1 | 0.96
Y15 | 1 | 1 | 1 | 1 | 1 | 1 | 0.2465 | 1 | 1 | 0.92 | 0.92 | 1 | 0.2465 | 0.76 | 0.72 | 0.49 | 0.76 | 0.48 | 0.43056 | 0.62 | 0.55 | 0.1 | 0.86 | 0.92726 | 1 | 0.8 | 0.625 | 1 | 1 | 1 | 1 | 1 | 1 | 0.96
Y16 | 1 | 1 | 1 | 1 | 1 | 1 | 0.246 | 1 | 1 | 0.92 | 0.92 | 1 | 0.246 | 0.76 | 0.72 | 0.49 | 0.76 | 0.48 | 0.43056 | 0.62 | 0.55 | 0.1 | 0.86 | 0.92726 | 1 | 0.8 | 0.625 | 1 | 1 | 1 | 1 | 1 | 1 | 0.96
Y17 | 1 | 1 | 1 | 1 | 1 | 1 | 0.2455 | 1 | 1 | 0.92 | 0.92 | 1 | 0.2455 | 0.76 | 0.72 | 0.49 | 0.76 | 0.48 | 0.43056 | 0.62 | 0.55 | 0.1 | 0.86 | 0.92726 | 1 | 0.8 | 0.625 | 1 | 1 | 1 | 1 | 1 | 1 | 0.96
Y18 | 1 | 1 | 1 | 1 | 1 | 1 | 0.245 | 1 | 1 | 0.92 | 0.92 | 1 | 0.245 | 0.76 | 0.72 | 0.49 | 0.76 | 0.48 | 0.43056 | 0.62 | 0.55 | 0.1 | 0.86 | 0.92726 | 1 | 0.8 | 0.625 | 1 | 1 | 1 | 1 | 1 | 1 | 0.96
Y19 | 1 | 1 | 1 | 1 | 1 | 1 | 0.2445 | 1 | 1 | 0.92 | 0.92 | 1 | 0.2445 | 0.76 | 0.72 | 0.49 | 0.76 | 0.48 | 0.43056 | 0.62 | 0.55 | 0.1 | 0.86 | 0.92726 | 1 | 0.8 | 0.625 | 1 | 1 | 1 | 1 | 1 | 1 | 0.96
Y20 | 1 | 1 | 1 | 1 | 1 | 1 | 0.244 | 1 | 1 | 0.92 | 0.92 | 1 | 0.244 | 0.76 | 0.72 | 0.49 | 0.76 | 0.48 | 0.43056 | 0.62 | 0.55 | 0.1 | 0.86 | 0.92726 | 1 | 0.8 | 0.625 | 1 | 1 | 1 | 1 | 1 | 1 | 0.96
Y21 | 1 | 1 | 1 | 1 | 1 | 1 | 0.2445 | 1 | 1 | 0.92 | 0.92 | 1 | 0.2445 | 0.76 | 0.72 | 0.49 | 0.76 | 0.48 | 0.43056 | 0.621 | 0.55 | 0.1 | 0.86 | 0.92726 | 1 | 0.8 | 0.625 | 1 | 1 | 1 | 1 | 1 | 1 | 0.96
Y22 | 1 | 1 | 1 | 1 | 1 | 1 | 0.245 | 1 | 1 | 0.92 | 0.92 | 1 | 0.245 | 0.76 | 0.72 | 0.49 | 0.76 | 0.48 | 0.43056 | 0.622 | 0.55 | 0.1 | 0.86 | 0.92726 | 1 | 0.8 | 0.625 | 1 | 1 | 1 | 1 | 1 | 1 | 0.96
Y23 | 1 | 1 | 1 | 1 | 1 | 1 | 0.2455 | 1 | 1 | 0.92 | 0.92 | 1 | 0.2455 | 0.76 | 0.72 | 0.49 | 0.76 | 0.48 | 0.43056 | 0.623 | 0.55 | 0.1 | 0.86 | 0.92726 | 1 | 0.8 | 0.625 | 1 | 1 | 1 | 1 | 1 | 1 | 0.96
Y24 | 1 | 1 | 1 | 1 | 1 | 1 | 0.246 | 1 | 1 | 0.92 | 0.92 | 1 | 0.246 | 0.76 | 0.72 | 0.49 | 0.76 | 0.48 | 0.43056 | 0.624 | 0.55 | 0.1 | 0.86 | 0.92726 | 1 | 0.8 | 0.625 | 1 | 1 | 1 | 1 | 1 | 1 | 0.96
Y25 | 1 | 1 | 1 | 1 | 1 | 1 | 0.2465 | 1 | 1 | 0.92 | 0.92 | 1 | 0.2465 | 0.76 | 0.72 | 0.49 | 0.76 | 0.48 | 0.43056 | 0.625 | 0.55 | 0.1 | 0.86 | 0.92726 | 1 | 0.8 | 0.625 | 1 | 1 | 1 | 1 | 1 | 1 | 0.96
Y26 | 1 | 1 | 1 | 1 | 1 | 1 | 0.247 | 1 | 1 | 0.92 | 0.92 | 1 | 0.247 | 0.76 | 0.72 | 0.49 | 0.76 | 0.48 | 0.43056 | 0.626 | 0.55 | 0.1 | 0.86 | 0.92726 | 1 | 0.8 | 0.625 | 1 | 1 | 1 | 1 | 1 | 1 | 0.96
Y27 | 1 | 1 | 1 | 1 | 1 | 1 | 0.2475 | 1 | 1 | 0.92 | 0.92 | 1 | 0.2475 | 0.76 | 0.72 | 0.49 | 0.76 | 0.48 | 0.43056 | 0.627 | 0.55 | 0.1 | 0.86 | 0.92726 | 1 | 0.8 | 0.625 | 1 | 1 | 1 | 1 | 1 | 1 | 0.96
Y28 | 1 | 1 | 1 | 1 | 1 | 1 | 0.248 | 1 | 1 | 0.92 | 0.92 | 1 | 0.248 | 0.76 | 0.72 | 0.49 | 0.76 | 0.48 | 0.43056 | 0.628 | 0.55 | 0.1 | 0.86 | 0.92726 | 1 | 0.8 | 0.625 | 1 | 1 | 1 | 1 | 1 | 1 | 0.96
Y29 | 1 | 1 | 1 | 1 | 1 | 1 | 0.2485 | 1 | 1 | 0.92 | 0.92 | 1 | 0.2485 | 0.76 | 0.72 | 0.49 | 0.76 | 0.48 | 0.43056 | 0.629 | 0.55 | 0.1 | 0.86 | 0.92726 | 1 | 0.8 | 0.625 | 1 | 1 | 1 | 1 | 1 | 1 | 0.96
Y30 | 1 | 1 | 1 | 1 | 1 | 1 | 0.249 | 1 | 1 | 0.92 | 0.92 | 1 | 0.249 | 0.76 | 0.72 | 0.49 | 0.76 | 0.48 | 0.43056 | 0.63 | 0.55 | 0.1 | 0.86 | 0.92726 | 1 | 0.8 | 0.625 | 1 | 1 | 1 | 1 | 1 | 1 | 0.96
Y31 | 1 | 1 | 1 | 1 | 1 | 1 | 0.249 | 1 | 1 | 0.92 | 0.92 | 1 | 0.249 | 0.76 | 0.72 | 0.49 | 0.76 | 0.48 | 0.43056 | 0.63 | 0.55 | 0.1 | 0.86 | 0.92726 | 1 | 0.8 | 0.625 | 1 | 1 | 1 | 1 | 1 | 1 | 0.96
Y32 | 1 | 1 | 1 | 1 | 1 | 1 | 0.249 | 1 | 1 | 0.92 | 0.92 | 1 | 0.249 | 0.76 | 0.72 | 0.49 | 0.76 | 0.48 | 0.43056 | 0.63 | 0.55 | 0.1 | 0.86 | 0.92726 | 1 | 0.8 | 0.625 | 1 | 1 | 1 | 1 | 1 | 1 | 0.96
Y33 | 1 | 1 | 1 | 1 | 1 | 1 | 0.249 | 1 | 1 | 0.92 | 0.92 | 1 | 0.249 | 0.76 | 0.72 | 0.49 | 0.76 | 0.48 | 0.43056 | 0.63 | 0.55 | 0.1 | 0.86 | 0.92726 | 1 | 0.8 | 0.625 | 1 | 1 | 1 | 1 | 1 | 1 | 0.96
Y34 | 1 | 1 | 1 | 1 | 1 | 1 | 0.249 | 1 | 1 | 0.92 | 0.92 | 1 | 0.249 | 0.76 | 0.72 | 0.49 | 0.76 | 0.48 | 0.43056 | 0.63 | 0.55 | 0.1 | 0.86 | 0.92726 | 1 | 0.8 | 0.625 | 1 | 1 | 1 | 1 | 1 | 1 | 0.96
Y35 | 1 | 1 | 1 | 1 | 1 | 1 | 0.249 | 1 | 1 | 0.92 | 0.92 | 1 | 0.249 | 0.76 | 0.72 | 0.49 | 0.76 | 0.48 | 0.43056 | 0.63 | 0.55 | 0.1 | 0.86 | 0.92726 | 1 | 0.8 | 0.625 | 1 | 1 | 1 | 1 | 1 | 1 | 0.96
Y36 | 1 | 1 | 1 | 1 | 1 | 1 | 0.249 | 1 | 1 | 0.92 | 0.92 | 1 | 0.249 | 0.76 | 0.72 | 0.49 | 0.76 | 0.48 | 0.43056 | 0.63 | 0.55 | 0.1 | 0.86 | 0.92726 | 1 | 0.8 | 0.625 | 1 | 1 | 1 | 1 | 1 | 1 | 0.96
Y37 | 1 | 1 | 1 | 1 | 1 | 1 | 0.249 | 1 | 1 | 0.92 | 0.92 | 1 | 0.249 | 0.76 | 0.72 | 0.49 | 0.76 | 0.48 | 0.43056 | 0.63 | 0.55 | 0.1 | 0.86 | 0.92726 | 1 | 0.8 | 0.625 | 1 | 1 | 1 | 1 | 1 | 1 | 0.96
Y38 | 1 | 1 | 1 | 1 | 1 | 1 | 0.249 | 1 | 1 | 0.92 | 0.92 | 1 | 0.249 | 0.76 | 0.72 | 0.49 | 0.76 | 0.48 | 0.43056 | 0.63 | 0.55 | 0.1 | 0.86 | 0.92726 | 1 | 0.8 | 0.625 | 1 | 1 | 1 | 1 | 1 | 1 | 0.96
Y39 | 1 | 1 | 1 | 1 | 1 | 1 | 0.249 | 1 | 1 | 0.92 | 0.92 | 1 | 0.249 | 0.76 | 0.72 | 0.49 | 0.76 | 0.48 | 0.43056 | 0.63 | 0.55 | 0.1 | 0.86 | 0.92726 | 1 | 0.8 | 0.625 | 1 | 1 | 1 | 1 | 1 | 1 | 0.96
Y40 | 1 | 1 | 1 | 1 | 1 | 1 | 0.249 | 1 | 1 | 0.92 | 0.92 | 1 | 0.249 | 0.76 | 0.72 | 0.49 | 0.76 | 0.48 | 0.43056 | 0.63 | 0.55 | 0.1 | 0.86 | 0.92726 | 1 | 0.8 | 0.625 | 1 | 1 | 1 | 1 | 1 | 1 | 0.96
Y41 | 1 | 1 | 1 | 1 | 1 | 1 | 0.249 | 1 | 1 | 0.92 | 0.92 | 1 | 0.249 | 0.76 | 0.72 | 0.49 | 0.76 | 0.48 | 0.43056 | 0.63 | 0.55 | 0.1 | 0.86 | 0.92726 | 1 | 0.8 | 0.625 | 1 | 1 | 1 | 1 | 1 | 1 | 0.96
Y42 | 1 | 1 | 1 | 1 | 1 | 1 | 0.249 | 1 | 1 | 0.92 | 0.92 | 1 | 0.249 | 0.76 | 0.72 | 0.49 | 0.76 | 0.48 | 0.43056 | 0.63 | 0.55 | 0.1 | 0.86 | 0.92726 | 1 | 0.8 | 0.625 | 1 | 1 | 1 | 1 | 1 | 1 | 0.96
Y43 | 1 | 1 | 1 | 1 | 1 | 1 | 0.249 | 1 | 1 | 0.92 | 0.92 | 1 | 0.249 | 0.76 | 0.72 | 0.49 | 0.76 | 0.48 | 0.43056 | 0.63 | 0.55 | 0.1 | 0.86 | 0.92726 | 1 | 0.8 | 0.625 | 1 | 1 | 1 | 1 | 1 | 1 | 0.96
Y44 | 1 | 1 | 1 | 1 | 1 | 1 | 0.249 | 1 | 1 | 0.92 | 0.92 | 1 | 0.249 | 0.76 | 0.72 | 0.49 | 0.76 | 0.48 | 0.43056 | 0.63 | 0.55 | 0.1 | 0.86 | 0.92726 | 1 | 0.8 | 0.625 | 1 | 1 | 1 | 1 | 1 | 1 | 0.96
Y45 | 1 | 1 | 1 | 1 | 1 | 1 | 0.249 | 1 | 1 | 0.92 | 0.92 | 1 | 0.249 | 0.76 | 0.72 | 0.49 | 0.76 | 0.48 | 0.43056 | 0.63 | 0.55 | 0.1 | 0.86 | 0.92726 | 1 | 0.8 | 0.625 | 1 | 1 | 1 | 1 | 1 | 1 | 0.96
Y46 | 1 | 1 | 1 | 1 | 1 | 1 | 0.249 | 1 | 1 | 0.92 | 0.92 | 1 | 0.249 | 0.76 | 0.72 | 0.49 | 0.76 | 0.48 | 0.43056 | 0.63 | 0.55 | 0.1 | 0.86 | 0.92726 | 1 | 0.8 | 0.625 | 1 | 1 | 1 | 1 | 1 | 1 | 0.96
Y47 | 1 | 1 | 1 | 1 | 1 | 1 | 0.249 | 1 | 1 | 0.92 | 0.92 | 1 | 0.249 | 0.76 | 0.72 | 0.49 | 0.76 | 0.48 | 0.43056 | 0.63 | 0.55 | 0.1 | 0.86 | 0.92726 | 1 | 0.8 | 0.625 | 1 | 1 | 1 | 1 | 1 | 1 | 0.96
Y48 | 1 | 1 | 1 | 1 | 1 | 1 | 0.249 | 1 | 1 | 0.92 | 0.92 | 1 | 0.249 | 0.76 | 0.72 | 0.49 | 0.76 | 0.48 | 0.43056 | 0.63 | 0.55 | 0.1 | 0.86 | 0.92726 | 1 | 0.8 | 0.625 | 1 | 1 | 1 | 1 | 1 | 1 | 0.96
Y49 | 1 | 1 | 1 | 1 | 1 | 1 | 0.249 | 1 | 1 | 0.92 | 0.92 | 1 | 0.249 | 0.76 | 0.72 | 0.49 | 0.76 | 0.48 | 0.43056 | 0.63 | 0.55 | 0.1 | 0.86 | 0.92726 | 1 | 0.8 | 0.625 | 1 | 1 | 1 | 1 | 1 | 1 | 0.96
Y50 | 1 | 1 | 1 | 1 | 1 | 1 | 0.249 | 1 | 1 | 0.92 | 0.92 | 1 | 0.249 | 0.76 | 0.72 | 0.49 | 0.76 | 0.48 | 0.43056 | 0.63 | 0.55 | 0.1 | 0.86 | 0.92726 | 1 | 0.8 | 0.625 | 1 | 1 | 1 | 1 | 1 | 1 | 0.96

## Max_production
Tech_category | Supply | [12 empty] | Conversion
Technology | Oil_supply | NG_supply | SFF_supply | OP_supply | BW_supply | Bio_oil_supply | Geo_PP | Solar_PV_PP | Wind_PP | Hydro_PP | Pump_hydro_PP | Electricity_imports | Geo_HP | SMR | SMR_CCS | Methane_pyrolysis | Electrolysis | SFF_PP | Oil_PP | NG_PP | NG_PP_CCS | SoSCO2
Years
Y0 | 1e+20 | 1e+20 | 1e+20 | 1e+20 | 1e+20 | 1e+20 | 1e+20 | 1e+20 | 1e+20 | 1e+20 | 1e+20 | 1e+20 | 1e+20 | 1e+20 | 1e+20 | 1e+20 | 1e+20 | 1e+20 | 1e+20 | 1e+20 | 1e+20 | 1e+20
Y1 | 1e+20 | 1e+20 | 1e+20 | 1e+20 | 1e+20 | 1e+20 | 1e+20 | 1e+20 | 1e+20 | 1e+20 | 1e+20 | 1e+20 | 1e+20 | 1e+20 | 1e+20 | 1e+20 | 1e+20 | 1e+20 | 1e+20 | 1e+20 | 1e+20 | 1e+20
Y2 | 1e+20 | 1e+20 | 1e+20 | 1e+20 | 1e+20 | 1e+20 | 1e+20 | 1e+20 | 1e+20 | 1e+20 | 1e+20 | 1e+20 | 1e+20 | 1e+20 | 1e+20 | 1e+20 | 1e+20 | 1e+20 | 1e+20 | 1e+20 | 1e+20 | 1e+20
Y3 | 1e+20 | 1e+20 | 1e+20 | 1e+20 | 1e+20 | 1e+20 | 1e+20 | 1e+20 | 1e+20 | 1e+20 | 1e+20 | 1e+20 | 1e+20 | 1e+20 | 1e+20 | 1e+20 | 1e+20 | 1e+20 | 1e+20 | 1e+20 | 1e+20 | 1e+20
Y4 | 1e+20 | 1e+20 | 1e+20 | 1e+20 | 1e+20 | 1e+20 | 1e+20 | 1e+20 | 1e+20 | 1e+20 | 1e+20 | 1e+20 | 1e+20 | 1e+20 | 1e+20 | 1e+20 | 1e+20 | 1e+20 | 1e+20 | 1e+20 | 1e+20 | 1e+20
Y5 | 1e+20 | 1e+20 | 1e+20 | 1e+20 | 1e+20 | 1e+20 | 1e+20 | 1e+20 | 1e+20 | 1e+20 | 1e+20 | 1e+20 | 1e+20 | 1e+20 | 1e+20 | 1e+20 | 1e+20 | 1e+20 | 1e+20 | 1e+20 | 1e+20 | 1e+20
Y6 | 1e+20 | 1e+20 | 1e+20 | 1e+20 | 1e+20 | 1e+20 | 1e+20 | 1e+20 | 1e+20 | 1e+20 | 1e+20 | 1e+20 | 1e+20 | 1e+20 | 1e+20 | 1e+20 | 1e+20 | 1e+20 | 1e+20 | 1e+20 | 1e+20 | 1e+20
Y7 | 1e+20 | 1e+20 | 1e+20 | 1e+20 | 1e+20 | 1e+20 | 1e+20 | 1e+20 | 1e+20 | 1e+20 | 1e+20 | 1e+20 | 1e+20 | 1e+20 | 1e+20 | 1e+20 | 1e+20 | 1e+20 | 1e+20 | 1e+20 | 1e+20 | 1e+20
Y8 | 1e+20 | 1e+20 | 1e+20 | 1e+20 | 1e+20 | 1e+20 | 1e+20 | 1e+20 | 1e+20 | 1e+20 | 1e+20 | 1e+20 | 1e+20 | 1e+20 | 1e+20 | 1e+20 | 1e+20 | 1e+20 | 1e+20 | 1e+20 | 1e+20 | 1e+20
Y9 | 1e+20 | 1e+20 | 1e+20 | 1e+20 | 1e+20 | 1e+20 | 1e+20 | 1e+20 | 1e+20 | 1e+20 | 1e+20 | 1e+20 | 1e+20 | 1e+20 | 1e+20 | 1e+20 | 1e+20 | 1e+20 | 1e+20 | 1e+20 | 1e+20 | 1e+20
Y10 | 1e+20 | 1e+20 | 1e+20 | 1e+20 | 1e+20 | 1e+20 | 1e+20 | 1e+20 | 1e+20 | 1e+20 | 1e+20 | 1e+20 | 1e+20 | 1e+20 | 1e+20 | 1e+20 | 1e+20 | 1e+20 | 1e+20 | 1e+20 | 1e+20 | 1e+20
Y11 | 1e+20 | 1e+20 | 1e+20 | 1e+20 | 1e+20 | 1e+20 | 1e+20 | 1e+20 | 1e+20 | 1e+20 | 1e+20 | 1e+20 | 1e+20 | 1e+20 | 1e+20 | 1e+20 | 1e+20 | 1e+20 | 1e+20 | 1e+20 | 1e+20 | 1e+20
Y12 | 1e+20 | 1e+20 | 1e+20 | 1e+20 | 1e+20 | 1e+20 | 1e+20 | 1e+20 | 1e+20 | 1e+20 | 1e+20 | 1e+20 | 1e+20 | 1e+20 | 1e+20 | 1e+20 | 1e+20 | 1e+20 | 1e+20 | 1e+20 | 1e+20 | 1e+20
Y13 | 1e+20 | 1e+20 | 1e+20 | 1e+20 | 1e+20 | 1e+20 | 1e+20 | 1e+20 | 1e+20 | 1e+20 | 1e+20 | 1e+20 | 1e+20 | 1e+20 | 1e+20 | 1e+20 | 1e+20 | 1e+20 | 1e+20 | 1e+20 | 1e+20 | 1e+20
Y14 | 1e+20 | 1e+20 | 1e+20 | 1e+20 | 1e+20 | 1e+20 | 1e+20 | 1e+20 | 1e+20 | 1e+20 | 1e+20 | 1e+20 | 1e+20 | 1e+20 | 1e+20 | 1e+20 | 1e+20 | 1e+20 | 1e+20 | 1e+20 | 1e+20 | 1e+20
Y15 | 1e+20 | 1e+20 | 1e+20 | 1e+20 | 1e+20 | 1e+20 | 1e+20 | 1e+20 | 1e+20 | 1e+20 | 1e+20 | 1e+20 | 1e+20 | 1e+20 | 1e+20 | 1e+20 | 1e+20 | 1e+20 | 1e+20 | 1e+20 | 1e+20 | 1e+20
Y16 | 1e+20 | 1e+20 | 1e+20 | 1e+20 | 1e+20 | 1e+20 | 1e+20 | 1e+20 | 1e+20 | 1e+20 | 1e+20 | 1e+20 | 1e+20 | 1e+20 | 1e+20 | 1e+20 | 1e+20 | 1e+20 | 1e+20 | 1e+20 | 1e+20 | 1e+20
Y17 | 1e+20 | 1e+20 | 1e+20 | 1e+20 | 1e+20 | 1e+20 | 1e+20 | 1e+20 | 1e+20 | 1e+20 | 1e+20 | 1e+20 | 1e+20 | 1e+20 | 1e+20 | 1e+20 | 1e+20 | 1e+20 | 1e+20 | 1e+20 | 1e+20 | 1e+20
Y18 | 1e+20 | 1e+20 | 1e+20 | 1e+20 | 1e+20 | 1e+20 | 1e+20 | 1e+20 | 1e+20 | 1e+20 | 1e+20 | 1e+20 | 1e+20 | 1e+20 | 1e+20 | 1e+20 | 1e+20 | 1e+20 | 1e+20 | 1e+20 | 1e+20 | 1e+20
Y19 | 1e+20 | 1e+20 | 1e+20 | 1e+20 | 1e+20 | 1e+20 | 1e+20 | 1e+20 | 1e+20 | 1e+20 | 1e+20 | 1e+20 | 1e+20 | 1e+20 | 1e+20 | 1e+20 | 1e+20 | 1e+20 | 1e+20 | 1e+20 | 1e+20 | 1e+20
Y20 | 1e+20 | 1e+20 | 1e+20 | 1e+20 | 1e+20 | 1e+20 | 1e+20 | 1e+20 | 1e+20 | 1e+20 | 1e+20 | 1e+20 | 1e+20 | 1e+20 | 1e+20 | 1e+20 | 1e+20 | 1e+20 | 1e+20 | 1e+20 | 1e+20 | 1e+20
Y21 | 1e+20 | 1e+20 | 1e+20 | 1e+20 | 1e+20 | 1e+20 | 1e+20 | 1e+20 | 1e+20 | 1e+20 | 1e+20 | 1e+20 | 1e+20 | 1e+20 | 1e+20 | 1e+20 | 1e+20 | 1e+20 | 1e+20 | 1e+20 | 1e+20 | 1e+20
Y22 | 1e+20 | 1e+20 | 1e+20 | 1e+20 | 1e+20 | 1e+20 | 1e+20 | 1e+20 | 1e+20 | 1e+20 | 1e+20 | 1e+20 | 1e+20 | 1e+20 | 1e+20 | 1e+20 | 1e+20 | 1e+20 | 1e+20 | 1e+20 | 1e+20 | 1e+20
Y23 | 1e+20 | 1e+20 | 1e+20 | 1e+20 | 1e+20 | 1e+20 | 1e+20 | 1e+20 | 1e+20 | 1e+20 | 1e+20 | 1e+20 | 1e+20 | 1e+20 | 1e+20 | 1e+20 | 1e+20 | 1e+20 | 1e+20 | 1e+20 | 1e+20 | 1e+20
Y24 | 1e+20 | 1e+20 | 1e+20 | 1e+20 | 1e+20 | 1e+20 | 1e+20 | 1e+20 | 1e+20 | 1e+20 | 1e+20 | 1e+20 | 1e+20 | 1e+20 | 1e+20 | 1e+20 | 1e+20 | 1e+20 | 1e+20 | 1e+20 | 1e+20 | 1e+20
Y25 | 1e+20 | 1e+20 | 1e+20 | 1e+20 | 1e+20 | 1e+20 | 1e+20 | 1e+20 | 1e+20 | 1e+20 | 1e+20 | 1e+20 | 1e+20 | 1e+20 | 1e+20 | 1e+20 | 1e+20 | 1e+20 | 1e+20 | 1e+20 | 1e+20 | 1e+20
Y26 | 1e+20 | 1e+20 | 1e+20 | 1e+20 | 1e+20 | 1e+20 | 1e+20 | 1e+20 | 1e+20 | 1e+20 | 1e+20 | 1e+20 | 1e+20 | 1e+20 | 1e+20 | 1e+20 | 1e+20 | 1e+20 | 1e+20 | 1e+20 | 1e+20 | 1e+20
Y27 | 1e+20 | 1e+20 | 1e+20 | 1e+20 | 1e+20 | 1e+20 | 1e+20 | 1e+20 | 1e+20 | 1e+20 | 1e+20 | 1e+20 | 1e+20 | 1e+20 | 1e+20 | 1e+20 | 1e+20 | 1e+20 | 1e+20 | 1e+20 | 1e+20 | 1e+20
Y28 | 1e+20 | 1e+20 | 1e+20 | 1e+20 | 1e+20 | 1e+20 | 1e+20 | 1e+20 | 1e+20 | 1e+20 | 1e+20 | 1e+20 | 1e+20 | 1e+20 | 1e+20 | 1e+20 | 1e+20 | 1e+20 | 1e+20 | 1e+20 | 1e+20 | 1e+20
Y29 | 1e+20 | 1e+20 | 1e+20 | 1e+20 | 1e+20 | 1e+20 | 1e+20 | 1e+20 | 1e+20 | 1e+20 | 1e+20 | 1e+20 | 1e+20 | 1e+20 | 1e+20 | 1e+20 | 1e+20 | 1e+20 | 1e+20 | 1e+20 | 1e+20 | 1e+20
Y30 | 1e+20 | 1e+20 | 1e+20 | 1e+20 | 1e+20 | 1e+20 | 1e+20 | 1e+20 | 1e+20 | 1e+20 | 1e+20 | 1e+20 | 1e+20 | 1e+20 | 1e+20 | 1e+20 | 1e+20 | 1e+20 | 1e+20 | 1e+20 | 1e+20 | 1e+20
Y31 | 1e+20 | 1e+20 | 1e+20 | 1e+20 | 1e+20 | 1e+20 | 1e+20 | 1e+20 | 1e+20 | 1e+20 | 1e+20 | 1e+20 | 1e+20 | 1e+20 | 1e+20 | 1e+20 | 1e+20 | 1e+20 | 1e+20 | 1e+20 | 1e+20 | 1e+20
Y32 | 1e+20 | 1e+20 | 1e+20 | 1e+20 | 1e+20 | 1e+20 | 1e+20 | 1e+20 | 1e+20 | 1e+20 | 1e+20 | 1e+20 | 1e+20 | 1e+20 | 1e+20 | 1e+20 | 1e+20 | 1e+20 | 1e+20 | 1e+20 | 1e+20 | 1e+20
Y33 | 1e+20 | 1e+20 | 1e+20 | 1e+20 | 1e+20 | 1e+20 | 1e+20 | 1e+20 | 1e+20 | 1e+20 | 1e+20 | 1e+20 | 1e+20 | 1e+20 | 1e+20 | 1e+20 | 1e+20 | 1e+20 | 1e+20 | 1e+20 | 1e+20 | 1e+20
Y34 | 1e+20 | 1e+20 | 1e+20 | 1e+20 | 1e+20 | 1e+20 | 1e+20 | 1e+20 | 1e+20 | 1e+20 | 1e+20 | 1e+20 | 1e+20 | 1e+20 | 1e+20 | 1e+20 | 1e+20 | 1e+20 | 1e+20 | 1e+20 | 1e+20 | 1e+20
Y35 | 1e+20 | 1e+20 | 1e+20 | 1e+20 | 1e+20 | 1e+20 | 1e+20 | 1e+20 | 1e+20 | 1e+20 | 1e+20 | 1e+20 | 1e+20 | 1e+20 | 1e+20 | 1e+20 | 1e+20 | 1e+20 | 1e+20 | 1e+20 | 1e+20 | 1e+20
Y36 | 1e+20 | 1e+20 | 1e+20 | 1e+20 | 1e+20 | 1e+20 | 1e+20 | 1e+20 | 1e+20 | 1e+20 | 1e+20 | 1e+20 | 1e+20 | 1e+20 | 1e+20 | 1e+20 | 1e+20 | 1e+20 | 1e+20 | 1e+20 | 1e+20 | 1e+20
Y37 | 1e+20 | 1e+20 | 1e+20 | 1e+20 | 1e+20 | 1e+20 | 1e+20 | 1e+20 | 1e+20 | 1e+20 | 1e+20 | 1e+20 | 1e+20 | 1e+20 | 1e+20 | 1e+20 | 1e+20 | 1e+20 | 1e+20 | 1e+20 | 1e+20 | 1e+20
Y38 | 1e+20 | 1e+20 | 1e+20 | 1e+20 | 1e+20 | 1e+20 | 1e+20 | 1e+20 | 1e+20 | 1e+20 | 1e+20 | 1e+20 | 1e+20 | 1e+20 | 1e+20 | 1e+20 | 1e+20 | 1e+20 | 1e+20 | 1e+20 | 1e+20 | 1e+20
Y39 | 1e+20 | 1e+20 | 1e+20 | 1e+20 | 1e+20 | 1e+20 | 1e+20 | 1e+20 | 1e+20 | 1e+20 | 1e+20 | 1e+20 | 1e+20 | 1e+20 | 1e+20 | 1e+20 | 1e+20 | 1e+20 | 1e+20 | 1e+20 | 1e+20 | 1e+20
Y40 | 1e+20 | 1e+20 | 1e+20 | 1e+20 | 1e+20 | 1e+20 | 1e+20 | 1e+20 | 1e+20 | 1e+20 | 1e+20 | 1e+20 | 1e+20 | 1e+20 | 1e+20 | 1e+20 | 1e+20 | 1e+20 | 1e+20 | 1e+20 | 1e+20 | 1e+20
Y41 | 1e+20 | 1e+20 | 1e+20 | 1e+20 | 1e+20 | 1e+20 | 1e+20 | 1e+20 | 1e+20 | 1e+20 | 1e+20 | 1e+20 | 1e+20 | 1e+20 | 1e+20 | 1e+20 | 1e+20 | 1e+20 | 1e+20 | 1e+20 | 1e+20 | 1e+20
Y42 | 1e+20 | 1e+20 | 1e+20 | 1e+20 | 1e+20 | 1e+20 | 1e+20 | 1e+20 | 1e+20 | 1e+20 | 1e+20 | 1e+20 | 1e+20 | 1e+20 | 1e+20 | 1e+20 | 1e+20 | 1e+20 | 1e+20 | 1e+20 | 1e+20 | 1e+20
Y43 | 1e+20 | 1e+20 | 1e+20 | 1e+20 | 1e+20 | 1e+20 | 1e+20 | 1e+20 | 1e+20 | 1e+20 | 1e+20 | 1e+20 | 1e+20 | 1e+20 | 1e+20 | 1e+20 | 1e+20 | 1e+20 | 1e+20 | 1e+20 | 1e+20 | 1e+20
Y44 | 1e+20 | 1e+20 | 1e+20 | 1e+20 | 1e+20 | 1e+20 | 1e+20 | 1e+20 | 1e+20 | 1e+20 | 1e+20 | 1e+20 | 1e+20 | 1e+20 | 1e+20 | 1e+20 | 1e+20 | 1e+20 | 1e+20 | 1e+20 | 1e+20 | 1e+20
Y45 | 1e+20 | 1e+20 | 1e+20 | 1e+20 | 1e+20 | 1e+20 | 1e+20 | 1e+20 | 1e+20 | 1e+20 | 1e+20 | 1e+20 | 1e+20 | 1e+20 | 1e+20 | 1e+20 | 1e+20 | 1e+20 | 1e+20 | 1e+20 | 1e+20 | 1e+20
Y46 | 1e+20 | 1e+20 | 1e+20 | 1e+20 | 1e+20 | 1e+20 | 1e+20 | 1e+20 | 1e+20 | 1e+20 | 1e+20 | 1e+20 | 1e+20 | 1e+20 | 1e+20 | 1e+20 | 1e+20 | 1e+20 | 1e+20 | 1e+20 | 1e+20 | 1e+20
Y47 | 1e+20 | 1e+20 | 1e+20 | 1e+20 | 1e+20 | 1e+20 | 1e+20 | 1e+20 | 1e+20 | 1e+20 | 1e+20 | 1e+20 | 1e+20 | 1e+20 | 1e+20 | 1e+20 | 1e+20 | 1e+20 | 1e+20 | 1e+20 | 1e+20 | 1e+20
Y48 | 1e+20 | 1e+20 | 1e+20 | 1e+20 | 1e+20 | 1e+20 | 1e+20 | 1e+20 | 1e+20 | 1e+20 | 1e+20 | 1e+20 | 1e+20 | 1e+20 | 1e+20 | 1e+20 | 1e+20 | 1e+20 | 1e+20 | 1e+20 | 1e+20 | 1e+20
Y49 | 1e+20 | 1e+20 | 1e+20 | 1e+20 | 1e+20 | 1e+20 | 1e+20 | 1e+20 | 1e+20 | 1e+20 | 1e+20 | 1e+20 | 1e+20 | 1e+20 | 1e+20 | 1e+20 | 1e+20 | 1e+20 | 1e+20 | 1e+20 | 1e+20 | 1e+20
Y50 | 1e+20 | 1e+20 | 1e+20 | 1e+20 | 1e+20 | 1e+20 | 1e+20 | 1e+20 | 1e+20 | 1e+20 | 1e+20 | 1e+20 | 1e+20 | 1e+20 | 1e+20 | 1e+20 | 1e+20 | 1e+20 | 1e+20 | 1e+20 | 1e+20 | 1e+20

## Min_production
Tech_category | Supply | [12 empty] | Conversion
Technology | Oil_supply | NG_supply | SFF_supply | OP_supply | BW_supply | Bio_oil_supply | Geo_PP | Solar_PV_PP | Wind_PP | Hydro_PP | Pump_hydro_PP | Electricity_imports | Geo_HP | SMR | SMR_CCS | Methane_pyrolysis | Electrolysis | SFF_PP | Oil_PP | NG_PP | NG_PP_CCS | SoSCO2
Years
Y0 | 0 | 0 | 0 | 0 | 0 | 0 | 0 | 0 | 0 | 0 | 0 | 0 | 0 | 0 | 0 | 0 | 0 | 0 | 0 | 0 | 0 | 0
Y1 | 0 | 0 | 0 | 0 | 0 | 0 | 0 | 0 | 0 | 0 | 0 | 0 | 0 | 0 | 0 | 0 | 0 | 0 | 0 | 0 | 0 | 0
Y2 | 0 | 0 | 0 | 0 | 0 | 0 | 0 | 0 | 0 | 0 | 0 | 0 | 0 | 0 | 0 | 0 | 0 | 0 | 0 | 0 | 0 | 0
Y3 | 0 | 0 | 0 | 0 | 0 | 0 | 0 | 0 | 0 | 0 | 0 | 0 | 0 | 0 | 0 | 0 | 0 | 0 | 0 | 0 | 0 | 0
Y4 | 0 | 0 | 0 | 0 | 0 | 0 | 0 | 0 | 0 | 0 | 0 | 0 | 0 | 0 | 0 | 0 | 0 | 0 | 0 | 0 | 0 | 0
Y5 | 0 | 0 | 0 | 0 | 0 | 0 | 0 | 0 | 0 | 0 | 0 | 0 | 0 | 0 | 0 | 0 | 0 | 0 | 0 | 0 | 0 | 0
Y6 | 0 | 0 | 0 | 0 | 0 | 0 | 0 | 0 | 0 | 0 | 0 | 0 | 0 | 0 | 0 | 0 | 0 | 0 | 0 | 0 | 0 | 0
Y7 | 0 | 0 | 0 | 0 | 0 | 0 | 0 | 0 | 0 | 0 | 0 | 0 | 0 | 0 | 0 | 0 | 0 | 0 | 0 | 0 | 0 | 0
Y8 | 0 | 0 | 0 | 0 | 0 | 0 | 0 | 0 | 0 | 0 | 0 | 0 | 0 | 0 | 0 | 0 | 0 | 0 | 0 | 0 | 0 | 0
Y9 | 0 | 0 | 0 | 0 | 0 | 0 | 0 | 0 | 0 | 0 | 0 | 0 | 0 | 0 | 0 | 0 | 0 | 0 | 0 | 0 | 0 | 0
Y10 | 0 | 0 | 0 | 0 | 0 | 0 | 0 | 0 | 0 | 0 | 0 | 0 | 0 | 0 | 0 | 0 | 0 | 0 | 0 | 0 | 0 | 0
Y11 | 0 | 0 | 0 | 0 | 0 | 0 | 0 | 0 | 0 | 0 | 0 | 0 | 0 | 0 | 0 | 0 | 0 | 0 | 0 | 0 | 0 | 0
Y12 | 0 | 0 | 0 | 0 | 0 | 0 | 0 | 0 | 0 | 0 | 0 | 0 | 0 | 0 | 0 | 0 | 0 | 0 | 0 | 0 | 0 | 0
Y13 | 0 | 0 | 0 | 0 | 0 | 0 | 0 | 0 | 0 | 0 | 0 | 0 | 0 | 0 | 0 | 0 | 0 | 0 | 0 | 0 | 0 | 0
Y14 | 0 | 0 | 0 | 0 | 0 | 0 | 0 | 0 | 0 | 0 | 0 | 0 | 0 | 0 | 0 | 0 | 0 | 0 | 0 | 0 | 0 | 0
Y15 | 0 | 0 | 0 | 0 | 0 | 0 | 0 | 0 | 0 | 0 | 0 | 0 | 0 | 0 | 0 | 0 | 0 | 0 | 0 | 0 | 0 | 0
Y16 | 0 | 0 | 0 | 0 | 0 | 0 | 0 | 0 | 0 | 0 | 0 | 0 | 0 | 0 | 0 | 0 | 0 | 0 | 0 | 0 | 0 | 0
Y17 | 0 | 0 | 0 | 0 | 0 | 0 | 0 | 0 | 0 | 0 | 0 | 0 | 0 | 0 | 0 | 0 | 0 | 0 | 0 | 0 | 0 | 0
Y18 | 0 | 0 | 0 | 0 | 0 | 0 | 0 | 0 | 0 | 0 | 0 | 0 | 0 | 0 | 0 | 0 | 0 | 0 | 0 | 0 | 0 | 0
Y19 | 0 | 0 | 0 | 0 | 0 | 0 | 0 | 0 | 0 | 0 | 0 | 0 | 0 | 0 | 0 | 0 | 0 | 0 | 0 | 0 | 0 | 0
Y20 | 0 | 0 | 0 | 0 | 0 | 0 | 0 | 0 | 0 | 0 | 0 | 0 | 0 | 0 | 0 | 0 | 0 | 0 | 0 | 0 | 0 | 0
Y21 | 0 | 0 | 0 | 0 | 0 | 0 | 0 | 0 | 0 | 0 | 0 | 0 | 0 | 0 | 0 | 0 | 0 | 0 | 0 | 0 | 0 | 0
Y22 | 0 | 0 | 0 | 0 | 0 | 0 | 0 | 0 | 0 | 0 | 0 | 0 | 0 | 0 | 0 | 0 | 0 | 0 | 0 | 0 | 0 | 0
Y23 | 0 | 0 | 0 | 0 | 0 | 0 | 0 | 0 | 0 | 0 | 0 | 0 | 0 | 0 | 0 | 0 | 0 | 0 | 0 | 0 | 0 | 0
Y24 | 0 | 0 | 0 | 0 | 0 | 0 | 0 | 0 | 0 | 0 | 0 | 0 | 0 | 0 | 0 | 0 | 0 | 0 | 0 | 0 | 0 | 0
Y25 | 0 | 0 | 0 | 0 | 0 | 0 | 0 | 0 | 0 | 0 | 0 | 0 | 0 | 0 | 0 | 0 | 0 | 0 | 0 | 0 | 0 | 0
Y26 | 0 | 0 | 0 | 0 | 0 | 0 | 0 | 0 | 0 | 0 | 0 | 0 | 0 | 0 | 0 | 0 | 0 | 0 | 0 | 0 | 0 | 0
Y27 | 0 | 0 | 0 | 0 | 0 | 0 | 0 | 0 | 0 | 0 | 0 | 0 | 0 | 0 | 0 | 0 | 0 | 0 | 0 | 0 | 0 | 0
Y28 | 0 | 0 | 0 | 0 | 0 | 0 | 0 | 0 | 0 | 0 | 0 | 0 | 0 | 0 | 0 | 0 | 0 | 0 | 0 | 0 | 0 | 0
Y29 | 0 | 0 | 0 | 0 | 0 | 0 | 0 | 0 | 0 | 0 | 0 | 0 | 0 | 0 | 0 | 0 | 0 | 0 | 0 | 0 | 0 | 0
Y30 | 0 | 0 | 0 | 0 | 0 | 0 | 0 | 0 | 0 | 0 | 0 | 0 | 0 | 0 | 0 | 0 | 0 | 0 | 0 | 0 | 0 | 0
Y31 | 0 | 0 | 0 | 0 | 0 | 0 | 0 | 0 | 0 | 0 | 0 | 0 | 0 | 0 | 0 | 0 | 0 | 0 | 0 | 0 | 0 | 0
Y32 | 0 | 0 | 0 | 0 | 0 | 0 | 0 | 0 | 0 | 0 | 0 | 0 | 0 | 0 | 0 | 0 | 0 | 0 | 0 | 0 | 0 | 0
Y33 | 0 | 0 | 0 | 0 | 0 | 0 | 0 | 0 | 0 | 0 | 0 | 0 | 0 | 0 | 0 | 0 | 0 | 0 | 0 | 0 | 0 | 0
Y34 | 0 | 0 | 0 | 0 | 0 | 0 | 0 | 0 | 0 | 0 | 0 | 0 | 0 | 0 | 0 | 0 | 0 | 0 | 0 | 0 | 0 | 0
Y35 | 0 | 0 | 0 | 0 | 0 | 0 | 0 | 0 | 0 | 0 | 0 | 0 | 0 | 0 | 0 | 0 | 0 | 0 | 0 | 0 | 0 | 0
Y36 | 0 | 0 | 0 | 0 | 0 | 0 | 0 | 0 | 0 | 0 | 0 | 0 | 0 | 0 | 0 | 0 | 0 | 0 | 0 | 0 | 0 | 0
Y37 | 0 | 0 | 0 | 0 | 0 | 0 | 0 | 0 | 0 | 0 | 0 | 0 | 0 | 0 | 0 | 0 | 0 | 0 | 0 | 0 | 0 | 0
Y38 | 0 | 0 | 0 | 0 | 0 | 0 | 0 | 0 | 0 | 0 | 0 | 0 | 0 | 0 | 0 | 0 | 0 | 0 | 0 | 0 | 0 | 0
Y39 | 0 | 0 | 0 | 0 | 0 | 0 | 0 | 0 | 0 | 0 | 0 | 0 | 0 | 0 | 0 | 0 | 0 | 0 | 0 | 0 | 0 | 0
Y40 | 0 | 0 | 0 | 0 | 0 | 0 | 0 | 0 | 0 | 0 | 0 | 0 | 0 | 0 | 0 | 0 | 0 | 0 | 0 | 0 | 0 | 0
Y41 | 0 | 0 | 0 | 0 | 0 | 0 | 0 | 0 | 0 | 0 | 0 | 0 | 0 | 0 | 0 | 0 | 0 | 0 | 0 | 0 | 0 | 0
Y42 | 0 | 0 | 0 | 0 | 0 | 0 | 0 | 0 | 0 | 0 | 0 | 0 | 0 | 0 | 0 | 0 | 0 | 0 | 0 | 0 | 0 | 0
Y43 | 0 | 0 | 0 | 0 | 0 | 0 | 0 | 0 | 0 | 0 | 0 | 0 | 0 | 0 | 0 | 0 | 0 | 0 | 0 | 0 | 0 | 0
Y44 | 0 | 0 | 0 | 0 | 0 | 0 | 0 | 0 | 0 | 0 | 0 | 0 | 0 | 0 | 0 | 0 | 0 | 0 | 0 | 0 | 0 | 0
Y45 | 0 | 0 | 0 | 0 | 0 | 0 | 0 | 0 | 0 | 0 | 0 | 0 | 0 | 0 | 0 | 0 | 0 | 0 | 0 | 0 | 0 | 0
Y46 | 0 | 0 | 0 | 0 | 0 | 0 | 0 | 0 | 0 | 0 | 0 | 0 | 0 | 0 | 0 | 0 | 0 | 0 | 0 | 0 | 0 | 0
Y47 | 0 | 0 | 0 | 0 | 0 | 0 | 0 | 0 | 0 | 0 | 0 | 0 | 0 | 0 | 0 | 0 | 0 | 0 | 0 | 0 | 0 | 0
Y48 | 0 | 0 | 0 | 0 | 0 | 0 | 0 | 0 | 0 | 0 | 0 | 0 | 0 | 0 | 0 | 0 | 0 | 0 | 0 | 0 | 0 | 0
Y49 | 0 | 0 | 0 | 0 | 0 | 0 | 0 | 0 | 0 | 0 | 0 | 0 | 0 | 0 | 0 | 0 | 0 | 0 | 0 | 0 | 0 | 0
Y50 | 0 | 0 | 0 | 0 | 0 | 0 | 0 | 0 | 0 | 0 | 0 | 0 | 0 | 0 | 0 | 0 | 0 | 0 | 0 | 0 | 0 | 0

## Max_production_share
Tech_category | Supply | [12 empty] | Conversion
Technology | Oil_supply | NG_supply | SFF_supply | OP_supply | BW_supply | Bio_oil_supply | Geo_PP | Solar_PV_PP | Wind_PP | Hydro_PP | Pump_hydro_PP | Electricity_imports | Geo_HP | SMR | SMR_CCS | Methane_pyrolysis | Electrolysis | SFF_PP | Oil_PP | NG_PP | NG_PP_CCS | SoSCO2
Years
Y0 | 1 | 1 | 1 | 1 | 1 | 1 | 1 | 1 | 1 | 1 | 1 | 1 | 1 | 1 | 1 | 1 | 1 | 1 | 1 | 1 | 1 | 1
Y1 | 1 | 1 | 1 | 1 | 1 | 1 | 1 | 1 | 1 | 1 | 1 | 1 | 1 | 1 | 1 | 1 | 1 | 1 | 1 | 1 | 1 | 1
Y2 | 1 | 1 | 1 | 1 | 1 | 1 | 1 | 1 | 1 | 1 | 1 | 1 | 1 | 1 | 1 | 1 | 1 | 1 | 1 | 1 | 1 | 1
Y3 | 1 | 1 | 1 | 1 | 1 | 1 | 1 | 1 | 1 | 1 | 1 | 1 | 1 | 1 | 1 | 1 | 1 | 1 | 1 | 1 | 1 | 1
Y4 | 1 | 1 | 1 | 1 | 1 | 1 | 1 | 1 | 1 | 1 | 1 | 1 | 1 | 1 | 1 | 1 | 1 | 1 | 1 | 1 | 1 | 1
Y5 | 1 | 1 | 1 | 1 | 1 | 1 | 1 | 1 | 1 | 1 | 1 | 1 | 1 | 1 | 1 | 1 | 1 | 1 | 1 | 1 | 1 | 1
Y6 | 1 | 1 | 1 | 1 | 1 | 1 | 1 | 1 | 1 | 1 | 1 | 1 | 1 | 1 | 1 | 1 | 1 | 1 | 1 | 1 | 1 | 1
Y7 | 1 | 1 | 1 | 1 | 1 | 1 | 1 | 1 | 1 | 1 | 1 | 1 | 1 | 1 | 1 | 1 | 1 | 1 | 1 | 1 | 1 | 1
Y8 | 1 | 1 | 1 | 1 | 1 | 1 | 1 | 1 | 1 | 1 | 1 | 1 | 1 | 1 | 1 | 1 | 1 | 1 | 1 | 1 | 1 | 1
Y9 | 1 | 1 | 1 | 1 | 1 | 1 | 1 | 1 | 1 | 1 | 1 | 1 | 1 | 1 | 1 | 1 | 1 | 1 | 1 | 1 | 1 | 1
Y10 | 1 | 1 | 1 | 1 | 1 | 1 | 1 | 1 | 1 | 1 | 1 | 1 | 1 | 1 | 1 | 1 | 1 | 1 | 1 | 1 | 1 | 1
Y11 | 1 | 1 | 1 | 1 | 1 | 1 | 1 | 1 | 1 | 1 | 1 | 1 | 1 | 1 | 1 | 1 | 1 | 1 | 1 | 1 | 1 | 1
Y12 | 1 | 1 | 1 | 1 | 1 | 1 | 1 | 1 | 1 | 1 | 1 | 1 | 1 | 1 | 1 | 1 | 1 | 1 | 1 | 1 | 1 | 1
Y13 | 1 | 1 | 1 | 1 | 1 | 1 | 1 | 1 | 1 | 1 | 1 | 1 | 1 | 1 | 1 | 1 | 1 | 1 | 1 | 1 | 1 | 1
Y14 | 1 | 1 | 1 | 1 | 1 | 1 | 1 | 1 | 1 | 1 | 1 | 1 | 1 | 1 | 1 | 1 | 1 | 1 | 1 | 1 | 1 | 1
Y15 | 1 | 1 | 1 | 1 | 1 | 1 | 1 | 1 | 1 | 1 | 1 | 1 | 1 | 1 | 1 | 1 | 1 | 1 | 1 | 1 | 1 | 1
Y16 | 1 | 1 | 1 | 1 | 1 | 1 | 1 | 1 | 1 | 1 | 1 | 1 | 1 | 1 | 1 | 1 | 1 | 1 | 1 | 1 | 1 | 1
Y17 | 1 | 1 | 1 | 1 | 1 | 1 | 1 | 1 | 1 | 1 | 1 | 1 | 1 | 1 | 1 | 1 | 1 | 1 | 1 | 1 | 1 | 1
Y18 | 1 | 1 | 1 | 1 | 1 | 1 | 1 | 1 | 1 | 1 | 1 | 1 | 1 | 1 | 1 | 1 | 1 | 1 | 1 | 1 | 1 | 1
Y19 | 1 | 1 | 1 | 1 | 1 | 1 | 1 | 1 | 1 | 1 | 1 | 1 | 1 | 1 | 1 | 1 | 1 | 1 | 1 | 1 | 1 | 1
Y20 | 1 | 1 | 1 | 1 | 1 | 1 | 1 | 1 | 1 | 1 | 1 | 1 | 1 | 1 | 1 | 1 | 1 | 1 | 1 | 1 | 1 | 1
Y21 | 1 | 1 | 1 | 1 | 1 | 1 | 1 | 1 | 1 | 1 | 1 | 1 | 1 | 1 | 1 | 1 | 1 | 1 | 1 | 1 | 1 | 1
Y22 | 1 | 1 | 1 | 1 | 1 | 1 | 1 | 1 | 1 | 1 | 1 | 1 | 1 | 1 | 1 | 1 | 1 | 1 | 1 | 1 | 1 | 1
Y23 | 1 | 1 | 1 | 1 | 1 | 1 | 1 | 1 | 1 | 1 | 1 | 1 | 1 | 1 | 1 | 1 | 1 | 1 | 1 | 1 | 1 | 1
Y24 | 1 | 1 | 1 | 1 | 1 | 1 | 1 | 1 | 1 | 1 | 1 | 1 | 1 | 1 | 1 | 1 | 1 | 1 | 1 | 1 | 1 | 1
Y25 | 1 | 1 | 1 | 1 | 1 | 1 | 1 | 1 | 1 | 1 | 1 | 1 | 1 | 1 | 1 | 1 | 1 | 1 | 1 | 1 | 1 | 1
Y26 | 1 | 1 | 1 | 1 | 1 | 1 | 1 | 1 | 1 | 1 | 1 | 1 | 1 | 1 | 1 | 1 | 1 | 1 | 1 | 1 | 1 | 1
Y27 | 1 | 1 | 1 | 1 | 1 | 1 | 1 | 1 | 1 | 1 | 1 | 1 | 1 | 1 | 1 | 1 | 1 | 1 | 1 | 1 | 1 | 1
Y28 | 1 | 1 | 1 | 1 | 1 | 1 | 1 | 1 | 1 | 1 | 1 | 1 | 1 | 1 | 1 | 1 | 1 | 1 | 1 | 1 | 1 | 1
Y29 | 1 | 1 | 1 | 1 | 1 | 1 | 1 | 1 | 1 | 1 | 1 | 1 | 1 | 1 | 1 | 1 | 1 | 1 | 1 | 1 | 1 | 1
Y30 | 1 | 1 | 1 | 1 | 1 | 1 | 1 | 1 | 1 | 1 | 1 | 1 | 1 | 1 | 1 | 1 | 1 | 1 | 1 | 1 | 1 | 1
Y31 | 1 | 1 | 1 | 1 | 1 | 1 | 1 | 1 | 1 | 1 | 1 | 1 | 1 | 1 | 1 | 1 | 1 | 1 | 1 | 1 | 1 | 1
Y32 | 1 | 1 | 1 | 1 | 1 | 1 | 1 | 1 | 1 | 1 | 1 | 1 | 1 | 1 | 1 | 1 | 1 | 1 | 1 | 1 | 1 | 1
Y33 | 1 | 1 | 1 | 1 | 1 | 1 | 1 | 1 | 1 | 1 | 1 | 1 | 1 | 1 | 1 | 1 | 1 | 1 | 1 | 1 | 1 | 1
Y34 | 1 | 1 | 1 | 1 | 1 | 1 | 1 | 1 | 1 | 1 | 1 | 1 | 1 | 1 | 1 | 1 | 1 | 1 | 1 | 1 | 1 | 1
Y35 | 1 | 1 | 1 | 1 | 1 | 1 | 1 | 1 | 1 | 1 | 1 | 1 | 1 | 1 | 1 | 1 | 1 | 1 | 1 | 1 | 1 | 1
Y36 | 1 | 1 | 1 | 1 | 1 | 1 | 1 | 1 | 1 | 1 | 1 | 1 | 1 | 1 | 1 | 1 | 1 | 1 | 1 | 1 | 1 | 1
Y37 | 1 | 1 | 1 | 1 | 1 | 1 | 1 | 1 | 1 | 1 | 1 | 1 | 1 | 1 | 1 | 1 | 1 | 1 | 1 | 1 | 1 | 1
Y38 | 1 | 1 | 1 | 1 | 1 | 1 | 1 | 1 | 1 | 1 | 1 | 1 | 1 | 1 | 1 | 1 | 1 | 1 | 1 | 1 | 1 | 1
Y39 | 1 | 1 | 1 | 1 | 1 | 1 | 1 | 1 | 1 | 1 | 1 | 1 | 1 | 1 | 1 | 1 | 1 | 1 | 1 | 1 | 1 | 1
Y40 | 1 | 1 | 1 | 1 | 1 | 1 | 1 | 1 | 1 | 1 | 1 | 1 | 1 | 1 | 1 | 1 | 1 | 1 | 1 | 1 | 1 | 1
Y41 | 1 | 1 | 1 | 1 | 1 | 1 | 1 | 1 | 1 | 1 | 1 | 1 | 1 | 1 | 1 | 1 | 1 | 1 | 1 | 1 | 1 | 1
Y42 | 1 | 1 | 1 | 1 | 1 | 1 | 1 | 1 | 1 | 1 | 1 | 1 | 1 | 1 | 1 | 1 | 1 | 1 | 1 | 1 | 1 | 1
Y43 | 1 | 1 | 1 | 1 | 1 | 1 | 1 | 1 | 1 | 1 | 1 | 1 | 1 | 1 | 1 | 1 | 1 | 1 | 1 | 1 | 1 | 1
Y44 | 1 | 1 | 1 | 1 | 1 | 1 | 1 | 1 | 1 | 1 | 1 | 1 | 1 | 1 | 1 | 1 | 1 | 1 | 1 | 1 | 1 | 1
Y45 | 1 | 1 | 1 | 1 | 1 | 1 | 1 | 1 | 1 | 1 | 1 | 1 | 1 | 1 | 1 | 1 | 1 | 1 | 1 | 1 | 1 | 1
Y46 | 1 | 1 | 1 | 1 | 1 | 1 | 1 | 1 | 1 | 1 | 1 | 1 | 1 | 1 | 1 | 1 | 1 | 1 | 1 | 1 | 1 | 1
Y47 | 1 | 1 | 1 | 1 | 1 | 1 | 1 | 1 | 1 | 1 | 1 | 1 | 1 | 1 | 1 | 1 | 1 | 1 | 1 | 1 | 1 | 1
Y48 | 1 | 1 | 1 | 1 | 1 | 1 | 1 | 1 | 1 | 1 | 1 | 1 | 1 | 1 | 1 | 1 | 1 | 1 | 1 | 1 | 1 | 1
Y49 | 1 | 1 | 1 | 1 | 1 | 1 | 1 | 1 | 1 | 1 | 1 | 1 | 1 | 1 | 1 | 1 | 1 | 1 | 1 | 1 | 1 | 1
Y50 | 1 | 1 | 1 | 1 | 1 | 1 | 1 | 1 | 1 | 1 | 1 | 1 | 1 | 1 | 1 | 1 | 1 | 1 | 1 | 1 | 1 | 1

## Min_production_share
Tech_category | Supply | [12 empty] | Conversion
Technology | Oil_supply | NG_supply | SFF_supply | OP_supply | BW_supply | Bio_oil_supply | Geo_PP | Solar_PV_PP | Wind_PP | Hydro_PP | Pump_hydro_PP | Electricity_imports | Geo_HP | SMR | SMR_CCS | Methane_pyrolysis | Electrolysis | SFF_PP | Oil_PP | NG_PP | NG_PP_CCS | SoSCO2
Years
Y0 | 0 | 0 | 0 | 0 | 0 | 0 | 0 | 0 | 0 | 0 | 0 | 0 | 0 | 0 | 0 | 0 | 0 | 0 | 0 | 0 | 0 | 0
Y1 | 0 | 0 | 0 | 0 | 0 | 0 | 0 | 0 | 0 | 0 | 0 | 0 | 0 | 0 | 0 | 0 | 0 | 0 | 0 | 0 | 0 | 0
Y2 | 0 | 0 | 0 | 0 | 0 | 0 | 0 | 0 | 0 | 0 | 0 | 0 | 0 | 0 | 0 | 0 | 0 | 0 | 0 | 0 | 0 | 0
Y3 | 0 | 0 | 0 | 0 | 0 | 0 | 0 | 0 | 0 | 0 | 0 | 0 | 0 | 0 | 0 | 0 | 0 | 0 | 0 | 0 | 0 | 0
Y4 | 0 | 0 | 0 | 0 | 0 | 0 | 0 | 0 | 0 | 0 | 0 | 0 | 0 | 0 | 0 | 0 | 0 | 0 | 0 | 0 | 0 | 0
Y5 | 0 | 0 | 0 | 0 | 0 | 0 | 0 | 0 | 0 | 0 | 0 | 0 | 0 | 0 | 0 | 0 | 0 | 0 | 0 | 0 | 0 | 0
Y6 | 0 | 0 | 0 | 0 | 0 | 0 | 0 | 0 | 0 | 0 | 0 | 0 | 0 | 0 | 0 | 0 | 0 | 0 | 0 | 0 | 0 | 0
Y7 | 0 | 0 | 0 | 0 | 0 | 0 | 0 | 0 | 0 | 0 | 0 | 0 | 0 | 0 | 0 | 0 | 0 | 0 | 0 | 0 | 0 | 0
Y8 | 0 | 0 | 0 | 0 | 0 | 0 | 0 | 0 | 0 | 0 | 0 | 0 | 0 | 0 | 0 | 0 | 0 | 0 | 0 | 0 | 0 | 0
Y9 | 0 | 0 | 0 | 0 | 0 | 0 | 0 | 0 | 0 | 0 | 0 | 0 | 0 | 0 | 0 | 0 | 0 | 0 | 0 | 0 | 0 | 0
Y10 | 0 | 0 | 0 | 0 | 0 | 0 | 0 | 0 | 0 | 0 | 0 | 0 | 0 | 0 | 0 | 0 | 0 | 0 | 0 | 0 | 0 | 0
Y11 | 0 | 0 | 0 | 0 | 0 | 0 | 0 | 0 | 0 | 0 | 0 | 0 | 0 | 0 | 0 | 0 | 0 | 0 | 0 | 0 | 0 | 0
Y12 | 0 | 0 | 0 | 0 | 0 | 0 | 0 | 0 | 0 | 0 | 0 | 0 | 0 | 0 | 0 | 0 | 0 | 0 | 0 | 0 | 0 | 0
Y13 | 0 | 0 | 0 | 0 | 0 | 0 | 0 | 0 | 0 | 0 | 0 | 0 | 0 | 0 | 0 | 0 | 0 | 0 | 0 | 0 | 0 | 0
Y14 | 0 | 0 | 0 | 0 | 0 | 0 | 0 | 0 | 0 | 0 | 0 | 0 | 0 | 0 | 0 | 0 | 0 | 0 | 0 | 0 | 0 | 0
Y15 | 0 | 0 | 0 | 0 | 0 | 0 | 0 | 0 | 0 | 0 | 0 | 0 | 0 | 0 | 0 | 0 | 0 | 0 | 0 | 0 | 0 | 0
Y16 | 0 | 0 | 0 | 0 | 0 | 0 | 0 | 0 | 0 | 0 | 0 | 0 | 0 | 0 | 0 | 0 | 0 | 0 | 0 | 0 | 0 | 0
Y17 | 0 | 0 | 0 | 0 | 0 | 0 | 0 | 0 | 0 | 0 | 0 | 0 | 0 | 0 | 0 | 0 | 0 | 0 | 0 | 0 | 0 | 0
Y18 | 0 | 0 | 0 | 0 | 0 | 0 | 0 | 0 | 0 | 0 | 0 | 0 | 0 | 0 | 0 | 0 | 0 | 0 | 0 | 0 | 0 | 0
Y19 | 0 | 0 | 0 | 0 | 0 | 0 | 0 | 0 | 0 | 0 | 0 | 0 | 0 | 0 | 0 | 0 | 0 | 0 | 0 | 0 | 0 | 0
Y20 | 0 | 0 | 0 | 0 | 0 | 0 | 0 | 0 | 0 | 0 | 0 | 0 | 0 | 0 | 0 | 0 | 0 | 0 | 0 | 0 | 0 | 0
Y21 | 0 | 0 | 0 | 0 | 0 | 0 | 0 | 0 | 0 | 0 | 0 | 0 | 0 | 0 | 0 | 0 | 0 | 0 | 0 | 0 | 0 | 0
Y22 | 0 | 0 | 0 | 0 | 0 | 0 | 0 | 0 | 0 | 0 | 0 | 0 | 0 | 0 | 0 | 0 | 0 | 0 | 0 | 0 | 0 | 0
Y23 | 0 | 0 | 0 | 0 | 0 | 0 | 0 | 0 | 0 | 0 | 0 | 0 | 0 | 0 | 0 | 0 | 0 | 0 | 0 | 0 | 0 | 0
Y24 | 0 | 0 | 0 | 0 | 0 | 0 | 0 | 0 | 0 | 0 | 0 | 0 | 0 | 0 | 0 | 0 | 0 | 0 | 0 | 0 | 0 | 0
Y25 | 0 | 0 | 0 | 0 | 0 | 0 | 0 | 0 | 0 | 0 | 0 | 0 | 0 | 0 | 0 | 0 | 0 | 0 | 0 | 0 | 0 | 0
Y26 | 0 | 0 | 0 | 0 | 0 | 0 | 0 | 0 | 0 | 0 | 0 | 0 | 0 | 0 | 0 | 0 | 0 | 0 | 0 | 0 | 0 | 0
Y27 | 0 | 0 | 0 | 0 | 0 | 0 | 0 | 0 | 0 | 0 | 0 | 0 | 0 | 0 | 0 | 0 | 0 | 0 | 0 | 0 | 0 | 0
Y28 | 0 | 0 | 0 | 0 | 0 | 0 | 0 | 0 | 0 | 0 | 0 | 0 | 0 | 0 | 0 | 0 | 0 | 0 | 0 | 0 | 0 | 0
Y29 | 0 | 0 | 0 | 0 | 0 | 0 | 0 | 0 | 0 | 0 | 0 | 0 | 0 | 0 | 0 | 0 | 0 | 0 | 0 | 0 | 0 | 0
Y30 | 0 | 0 | 0 | 0 | 0 | 0 | 0 | 0 | 0 | 0 | 0 | 0 | 0 | 0 | 0 | 0 | 0 | 0 | 0 | 0 | 0 | 0
Y31 | 0 | 0 | 0 | 0 | 0 | 0 | 0 | 0 | 0 | 0 | 0 | 0 | 0 | 0 | 0 | 0 | 0 | 0 | 0 | 0 | 0 | 0
Y32 | 0 | 0 | 0 | 0 | 0 | 0 | 0 | 0 | 0 | 0 | 0 | 0 | 0 | 0 | 0 | 0 | 0 | 0 | 0 | 0 | 0 | 0
Y33 | 0 | 0 | 0 | 0 | 0 | 0 | 0 | 0 | 0 | 0 | 0 | 0 | 0 | 0 | 0 | 0 | 0 | 0 | 0 | 0 | 0 | 0
Y34 | 0 | 0 | 0 | 0 | 0 | 0 | 0 | 0 | 0 | 0 | 0 | 0 | 0 | 0 | 0 | 0 | 0 | 0 | 0 | 0 | 0 | 0
Y35 | 0 | 0 | 0 | 0 | 0 | 0 | 0 | 0 | 0 | 0 | 0 | 0 | 0 | 0 | 0 | 0 | 0 | 0 | 0 | 0 | 0 | 0
Y36 | 0 | 0 | 0 | 0 | 0 | 0 | 0 | 0 | 0 | 0 | 0 | 0 | 0 | 0 | 0 | 0 | 0 | 0 | 0 | 0 | 0 | 0
Y37 | 0 | 0 | 0 | 0 | 0 | 0 | 0 | 0 | 0 | 0 | 0 | 0 | 0 | 0 | 0 | 0 | 0 | 0 | 0 | 0 | 0 | 0
Y38 | 0 | 0 | 0 | 0 | 0 | 0 | 0 | 0 | 0 | 0 | 0 | 0 | 0 | 0 | 0 | 0 | 0 | 0 | 0 | 0 | 0 | 0
Y39 | 0 | 0 | 0 | 0 | 0 | 0 | 0 | 0 | 0 | 0 | 0 | 0 | 0 | 0 | 0 | 0 | 0 | 0 | 0 | 0 | 0 | 0
Y40 | 0 | 0 | 0 | 0 | 0 | 0 | 0 | 0 | 0 | 0 | 0 | 0 | 0 | 0 | 0 | 0 | 0 | 0 | 0 | 0 | 0 | 0
Y41 | 0 | 0 | 0 | 0 | 0 | 0 | 0 | 0 | 0 | 0 | 0 | 0 | 0 | 0 | 0 | 0 | 0 | 0 | 0 | 0 | 0 | 0
Y42 | 0 | 0 | 0 | 0 | 0 | 0 | 0 | 0 | 0 | 0 | 0 | 0 | 0 | 0 | 0 | 0 | 0 | 0 | 0 | 0 | 0 | 0
Y43 | 0 | 0 | 0 | 0 | 0 | 0 | 0 | 0 | 0 | 0 | 0 | 0 | 0 | 0 | 0 | 0 | 0 | 0 | 0 | 0 | 0 | 0
Y44 | 0 | 0 | 0 | 0 | 0 | 0 | 0 | 0 | 0 | 0 | 0 | 0 | 0 | 0 | 0 | 0 | 0 | 0 | 0 | 0 | 0 | 0
Y45 | 0 | 0 | 0 | 0 | 0 | 0 | 0 | 0 | 0 | 0 | 0 | 0 | 0 | 0 | 0 | 0 | 0 | 0 | 0 | 0 | 0 | 0
Y46 | 0 | 0 | 0 | 0 | 0 | 0 | 0 | 0 | 0 | 0 | 0 | 0 | 0 | 0 | 0 | 0 | 0 | 0 | 0 | 0 | 0 | 0
Y47 | 0 | 0 | 0 | 0 | 0 | 0 | 0 | 0 | 0 | 0 | 0 | 0 | 0 | 0 | 0 | 0 | 0 | 0 | 0 | 0 | 0 | 0
Y48 | 0 | 0 | 0 | 0 | 0 | 0 | 0 | 0 | 0 | 0 | 0 | 0 | 0 | 0 | 0 | 0 | 0 | 0 | 0 | 0 | 0 | 0
Y49 | 0 | 0 | 0 | 0 | 0 | 0 | 0 | 0 | 0 | 0 | 0 | 0 | 0 | 0 | 0 | 0 | 0 | 0 | 0 | 0 | 0 | 0
Y50 | 0 | 0 | 0 | 0 | 0 | 0 | 0 | 0 | 0 | 0 | 0 | 0 | 0 | 0 | 0 | 0 | 0 | 0 | 0 | 0 | 0 | 0

## Emission_cap_annual
Years | CO2 Global Cap
Y0 | 10000000000
Y1 | 10000000000
Y2 | 10000000000
Y3 | 10000000000
Y4 | 10000000000
Y5 | 10000000000
Y6 | 10000000000
Y7 | 10000000000
Y8 | 10000000000
Y9 | 10000000000
Y10 | 10000000000
Y11 | 10000000000
Y12 | 10000000000
Y13 | 10000000000
Y14 | 10000000000
Y15 | 10000000000
Y16 | 10000000000
Y17 | 10000000000
Y18 | 10000000000
Y19 | 10000000000
Y20 | 10000000000
Y21 | 10000000000
Y22 | 10000000000
Y23 | 10000000000
Y24 | 10000000000
Y25 | 10000000000
Y26 | 10000000000
Y27 | 10000000000
Y28 | 10000000000
Y29 | 10000000000
Y30 | 10000000000
Y31 | 10000000000
Y32 | 10000000000
Y33 | 10000000000
Y34 | 10000000000
Y35 | 10000000000
Y36 | 10000000000
Y37 | 10000000000
Y38 | 10000000000
Y39 | 10000000000
Y40 | 10000000000
Y41 | 10000000000
Y42 | 10000000000
Y43 | 10000000000
Y44 | 10000000000
Y45 | 10000000000
Y46 | 10000000000
Y47 | 10000000000
Y48 | 10000000000
Y49 | 10000000000
Y50 | 10000000000

## Emission_cap_annual_power
Years | CO2 Power Cap
Y0 | 10000000000
Y1 | 10000000000
Y2 | 10000000000
Y3 | 10000000000
Y4 | 10000000000
Y5 | 10000000000
Y6 | 10000000000
Y7 | 10000000000
Y8 | 10000000000
Y9 | 10000000000
Y10 | 10000000000
Y11 | 10000000000
Y12 | 10000000000
Y13 | 10000000000
Y14 | 10000000000
Y15 | 10000000000
Y16 | 10000000000
Y17 | 10000000000
Y18 | 10000000000
Y19 | 10000000000
Y20 | 10000000000
Y21 | 10000000000
Y22 | 10000000000
Y23 | 10000000000
Y24 | 10000000000
Y25 | 10000000000
Y26 | 10000000000
Y27 | 10000000000
Y28 | 10000000000
Y29 | 10000000000
Y30 | 10000000000
Y31 | 10000000000
Y32 | 10000000000
Y33 | 10000000000
Y34 | 10000000000
Y35 | 10000000000
Y36 | 10000000000
Y37 | 10000000000
Y38 | 10000000000
Y39 | 10000000000
Y40 | 10000000000
Y41 | 10000000000
Y42 | 10000000000
Y43 | 10000000000
Y44 | 10000000000
Y45 | 10000000000
Y46 | 10000000000
Y47 | 10000000000
Y48 | 10000000000
Y49 | 10000000000
Y50 | 10000000000

## Max_prod_ramps
Tech_category | Supply | [12 empty] | Conversion | [8 empty] | Conversion_plus
Technology | Oil_supply | NG_supply | SFF_supply | OP_supply | BW_supply | Bio_oil_supply | Geo_PP | Solar_PV_PP | Wind_PP | Hydro_PP | Pump_hydro_PP | Electricity_imports | Geo_HP | SMR | SMR_CCS | Methane_pyrolysis | Electrolysis | SFF_PP | Oil_PP | NG_PP | NG_PP_CCS | SoSCO2 | Bio_refinery | Oil_refinery | Biofuels_mix | NG_CHP_P | BW_CHP_P | Export_mix | Primary_mix | Transport_mix | Industrial_mix | Residential_mix | Services_mix
Performance Parameter
Max_production_ramp_in_a_timestep | 1 | 1 | 1 | 1 | 1 | 1 | 1 | 1 | 1 | 1 | 1 | 1 | 1 | 1 | 1 | 1 | 1 | 1 | 1 | 1 | 1 | 1 | 1 | 1 | 1 | 1 | 1 | 1 | 1 | 1 | 1 | 1 | 1

## Min_prod_ramps
Tech_category | Supply | [12 empty] | Conversion | [8 empty] | Conversion_plus
Technology | Oil_supply | NG_supply | SFF_supply | OP_supply | BW_supply | Bio_oil_supply | Geo_PP | Solar_PV_PP | Wind_PP | Hydro_PP | Pump_hydro_PP | Electricity_imports | Geo_HP | SMR | SMR_CCS | Methane_pyrolysis | Electrolysis | SFF_PP | Oil_PP | NG_PP | NG_PP_CCS | SoSCO2 | Bio_refinery | Oil_refinery | Biofuels_mix | NG_CHP_P | BW_CHP_P | Export_mix | Primary_mix | Transport_mix | Industrial_mix | Residential_mix | Services_mix
Performance Parameter
Min_production_ramp_in_a_timestep | 1 | 1 | 1 | 1 | 1 | 1 | 1 | 1 | 1 | 1 | 1 | 1 | 1 | 1 | 1 | 1 | 1 | 1 | 1 | 1 | 1 | 1 | 1 | 1 | 1 | 1 | 1 | 1 | 1 | 1 | 1 | 1 | 1

## Renewable_tech_selection
Tech_category | Supply | [12 empty] | Conversion | [8 empty] | Conversion_plus
Technology | Oil_supply | NG_supply | SFF_supply | OP_supply | BW_supply | Bio_oil_supply | Geo_PP | Solar_PV_PP | Wind_PP | Hydro_PP | Pump_hydro_PP | Electricity_imports | Geo_HP | SMR | SMR_CCS | Methane_pyrolysis | Electrolysis | SFF_PP | Oil_PP | NG_PP | NG_PP_CCS | SoSCO2 | Bio_refinery | Oil_refinery | Biofuels_mix | NG_CHP_P | BW_CHP_P | Export_mix | Primary_mix | Transport_mix | Industrial_mix | Residential_mix | Services_mix
Parameter
Renewable technology (1) or not (0) | 0 | 0 | 0 | 0 | 1 | 0 | 1 | 1 | 1 | 1 | 1 | 0 | 1 | 0 | 0 | 0 | 0 | 0 | 0 | 0 | 0 | 0 | 1 | 0 | 0 | 0 | 1 | 0 | 0 | 0 | 0 | 0 | 0

## Min_RES_production
Years | Min Renewable Production Share (%)
Y0 | 0
Y1 | 0.19
Y2 | 0.20222
Y3 | 0.21444
Y4 | 0.22667
Y5 | 0.23889
Y6 | 0.25111
Y7 | 0.26333
Y8 | 0.27556
Y9 | 0.28778
Y10 | 0.3
Y11 | 0.3
Y12 | 0.3
Y13 | 0.3
Y14 | 0.3
Y15 | 0.3
Y16 | 0.3
Y17 | 0.3
Y18 | 0.3
Y19 | 0.3
Y20 | 0.3
Y21 | 0.3
Y22 | 0.3
Y23 | 0.3
Y24 | 0.3
Y25 | 0.3
Y26 | 0.3
Y27 | 0.3
Y28 | 0.3
Y29 | 0.3
Y30 | 0.3
Y31 | 0.3
Y32 | 0.3
Y33 | 0.3
Y34 | 0.3
Y35 | 0.3
Y36 | 0.3
Y37 | 0.3
Y38 | 0.3
Y39 | 0.3
Y40 | 0.3
Y41 | 0.3
Y42 | 0.3
Y43 | 0.3
Y44 | 0.3
Y45 | 0.3
Y46 | 0.3
Y47 | 0.3
Y48 | 0.3
Y49 | 0.3
Y50 | 0.3

## Min_RES_electric_penetration
Years | Min Renewable Electric Penetration (%)
Y0 | 0
Y1 | 0.362
Y2 | 0.38289
Y3 | 0.40378
Y4 | 0.42467
Y5 | 0.44556
Y6 | 0.46644
Y7 | 0.48733
Y8 | 0.50822
Y9 | 0.52911
Y10 | 0.55
Y11 | 0.55
Y12 | 0.55
Y13 | 0.55
Y14 | 0.55
Y15 | 0.55
Y16 | 0.55
Y17 | 0.55
Y18 | 0.55
Y19 | 0.55
Y20 | 0.55
Y21 | 0.55
Y22 | 0.55
Y23 | 0.55
Y24 | 0.55
Y25 | 0.55
Y26 | 0.55
Y27 | 0.55
Y28 | 0.55
Y29 | 0.55
Y30 | 0.55
Y31 | 0.55
Y32 | 0.55
Y33 | 0.55
Y34 | 0.55
Y35 | 0.55
Y36 | 0.55
Y37 | 0.55
Y38 | 0.55
Y39 | 0.55
Y40 | 0.55
Y41 | 0.55
Y42 | 0.55
Y43 | 0.55
Y44 | 0.55
Y45 | 0.55
Y46 | 0.55
Y47 | 0.55
Y48 | 0.55
Y49 | 0.55
Y50 | 0.55