## F_OM
Tech_category | Supply | [9 empty] | Conversion |  |  |  |  | Transmission
Technology | Kerosene_supply | Oil_supply | BW_supply | Diesel_supply | Geo_PP | Solar_PV_PP | Wind_PP | S_ROR_Hydro_PP | L_ROR_Hydro_PP | L_DAM_Hydro_PP | HFO_PP | HFO_CC_PP | KGT_PP | BW_PP | Diesel_engine_pp | Elec_transmission_distribution
Years
Y0 | 0 | 0 | 0 | 0 | 152 | 21.5 | 26.1 | 15.3 | 16 | 16 | 31.5 | 43.7 | 13.9 | 152.3 | 7.1 | 0

## V_OM
Tech_category | Supply | [9 empty] | Conversion |  |  |  |  | Transmission
Technology | Kerosene_supply | Oil_supply | BW_supply | Diesel_supply | Geo_PP | Solar_PV_PP | Wind_PP | S_ROR_Hydro_PP | L_ROR_Hydro_PP | L_DAM_Hydro_PP | HFO_PP | HFO_CC_PP | KGT_PP | BW_PP | Diesel_engine_pp | Elec_transmission_distribution
Years
Y0 | 0.061128 | 0.1069 | 0.04 | 0.12 | 0 | 0 | 0 | 0.0005 | 0.0005 | 0.0005 | 0.006 | 0.006 | 0.0125 | 0.0086 | 0.006 | 0.00012

## Residual_capacity
Tech_category | Supply | [9 empty] | Conversion |  |  |  |  | Transmission
Technology | Kerosene_supply | Oil_supply | BW_supply | Diesel_supply | Geo_PP | Solar_PV_PP | Wind_PP | S_ROR_Hydro_PP | L_ROR_Hydro_PP | L_DAM_Hydro_PP | HFO_PP | HFO_CC_PP | KGT_PP | BW_PP | Diesel_engine_pp | Elec_transmission_distribution
Years
Y0 | 10000000000 | 10000000000 | 10000000000 | 10000000000 | 622900 | 0 | 0 | 7400 | 20000 | 450500 | 0 | 0 | 0 | 36000 | 0 | 2011355

## Specific_emission
Emission Type | CO2
Tech_category | Supply | [9 empty] | Conversion |  |  |  |  | Transmission
Technology | Kerosene_supply | Oil_supply | BW_supply | Diesel_supply | Geo_PP | Solar_PV_PP | Wind_PP | S_ROR_Hydro_PP | L_ROR_Hydro_PP | L_DAM_Hydro_PP | HFO_PP | HFO_CC_PP | KGT_PP | BW_PP | Diesel_engine_pp | Elec_transmission_distribution
Years
Y0 | 0 | 0 | 0 | 0 | 0.122 | 0 | 0 | 0 | 0 | 0 | 0.43139 | 0.43139 | 0.44875 | 0 | 0.43139 | 0

## Emission_filter_efficiency
Emission Type | CO2
Tech_category | Supply | [9 empty] | Conversion |  |  |  |  | Transmission
Technology | Kerosene_supply | Oil_supply | BW_supply | Diesel_supply | Geo_PP | Solar_PV_PP | Wind_PP | S_ROR_Hydro_PP | L_ROR_Hydro_PP | L_DAM_Hydro_PP | HFO_PP | HFO_CC_PP | KGT_PP | BW_PP | Diesel_engine_pp | Elec_transmission_distribution
Years
Y0 | 0 | 0 | 0 | 0 | 0 | 0 | 0 | 0 | 0 | 0 | 0 | 0 | 0 | 0 | 0 | 0

## Emission_tax
Emission Type | CO2
Tech_category | Supply | [9 empty] | Conversion
Technology | Kerosene_supply | Oil_supply | BW_supply | Diesel_supply | Geo_PP | Solar_PV_PP | Wind_PP | S_ROR_Hydro_PP | L_ROR_Hydro_PP | L_DAM_Hydro_PP | HFO_PP | HFO_CC_PP | KGT_PP | BW_PP | Diesel_engine_pp
Years
Y0 | 0 | 0 | 0 | 0 | 0 | 0 | 0 | 0 | 0 | 0 | 0 | 0 | 0 | 0 | 0

## Fix_taxsub
Taxes or Subsidies | Tax | [15 empty] | Sub
Tech_category | Supply | [9 empty] | Conversion |  |  |  |  | Transmission | Supply | [9 empty] | Conversion |  |  |  |  | Transmission
Technology | Kerosene_supply | Oil_supply | BW_supply | Diesel_supply | Geo_PP | Solar_PV_PP | Wind_PP | S_ROR_Hydro_PP | L_ROR_Hydro_PP | L_DAM_Hydro_PP | HFO_PP | HFO_CC_PP | KGT_PP | BW_PP | Diesel_engine_pp | Elec_transmission_distribution | Kerosene_supply | Oil_supply | BW_supply | Diesel_supply | Geo_PP | Solar_PV_PP | Wind_PP | S_ROR_Hydro_PP | L_ROR_Hydro_PP | L_DAM_Hydro_PP | HFO_PP | HFO_CC_PP | KGT_PP | BW_PP | Diesel_engine_pp | Elec_transmission_distribution
Years
Y0 | 0 | 0 | 0 | 0 | 0 | 0 | 0 | 0 | 0 | 0 | 0 | 0 | 0 | 0 | 0 | 0 | 0 | 0 | 0 | 0 | 0 | 0 | 0 | 0 | 0 | 0 | 0 | 0 | 0 | 0 | 0 | 0

## AnnualProd_perunit_capacity
Tech_category | Supply | [9 empty] | Conversion |  |  |  |  | Transmission
Technology | Kerosene_supply | Oil_supply | BW_supply | Diesel_supply | Geo_PP | Solar_PV_PP | Wind_PP | S_ROR_Hydro_PP | L_ROR_Hydro_PP | L_DAM_Hydro_PP | HFO_PP | HFO_CC_PP | KGT_PP | BW_PP | Diesel_engine_pp | Elec_transmission_distribution
Performance Parameter
AnnualProd_Per_UnitCapacity | 8760 | 8760 | 8760 | 8760 | 8760 | 8760 | 8760 | 8760 | 8760 | 8760 | 8760 | 8760 | 8760 | 8760 | 8760 | 8760

## Demand
Years | Timesteps | Electricity_demand
Y0 | 1 | 193731.1206
| 2 | 186567.5731
| 3 | 179980.6139
| 4 | 175770.3697
| 5 | 193701.042
| 6 | 211269.4036
| 7 | 213621.8324
| 8 | 226437.2631
| 9 | 240706.2227
| 10 | 251579.2742
| 11 | 254709.1167
| 12 | 259048.3535
| 13 | 261980.5198
| 14 | 259639.5461
| 15 | 258022.4764
| 16 | 255185.6187
| 17 | 245222.5231
| 18 | 239117.5138
| 19 | 259011.0116
| 20 | 255694.8377
| 21 | 246767.4711
| 22 | 233537.4705
| 23 | 218256.3136
| 24 | 206134.232
| 25 | 200656.7948
| 26 | 193570.2105
| 27 | 187675.3696
| 28 | 183354.3959
| 29 | 201118.4501
| 30 | 213845.8299
| 31 | 216681.3914
| 32 | 226816.0351
| 33 | 232316.9771
| 34 | 238327.5413
| 35 | 240763.1066
| 36 | 246098.2503
| 37 | 252678.0785
| 38 | 252562.1534
| 39 | 250996.3417
| 40 | 249458.5629
| 41 | 240301.1316
| 42 | 241075.9682
| 43 | 265871.3067
| 44 | 265161.0301
| 45 | 256566.968
| 46 | 242768.6159
| 47 | 227400.9678
| 48 | 213930.2815
| 49 | 200608.4676
| 50 | 194045.6312
| 51 | 188596.4627
| 52 | 184799.2369
| 53 | 203167.2303
| 54 | 216839.0362
| 55 | 219955.7207
| 56 | 231392.4659
| 57 | 237871.9191
| 58 | 245050.3717
| 59 | 247023.0885
| 60 | 252137.3153
| 61 | 258311.7702
| 62 | 258126.5503
| 63 | 256328.6937
| 64 | 254651.6992
| 65 | 245543.5877
| 66 | 246452.9001
| 67 | 271282.4105
| 68 | 270895.827
| 69 | 262703.5335
| 70 | 249251.1028
| 71 | 234574.7445
| 72 | 221773.1197
| 73 | 180789.7022
| 74 | 174865.0796
| 75 | 169494.817
| 76 | 166489.8787
| 77 | 186592.4148
| 78 | 206325.2799
| 79 | 210720.3273
| 80 | 225406.1846
| 81 | 241595.8323
| 82 | 254303.4609
| 83 | 256567.31
| 84 | 260265.222
| 85 | 265058.2822
| 86 | 262513.7994
| 87 | 262269.5061
| 88 | 261476.1784
| 89 | 250554.3348
| 90 | 243435.4485
| 91 | 262315.0694
| 92 | 260172.2413
| 93 | 252474.0679
| 94 | 240417.4131
| 95 | 225951.1841
| 96 | 214621.8021
| 97 | 195603.7186
| 98 | 188277.9375
| 99 | 181506.5164
| 100 | 177134.0386
| 101 | 196775.2827
| 102 | 216139.2096
| 103 | 220055.1322
| 104 | 232408.6616
| 105 | 246071.8818
| 106 | 256741.5159
| 107 | 260166.0861
| 108 | 266835.8144
| 109 | 270565.9111
| 110 | 268771.0487
| 111 | 266606.6535
| 112 | 265366.6326
| 113 | 254562.6213
| 114 | 247650.4253
| 115 | 266758.9647
| 116 | 265762.8306
| 117 | 259289.4267
| 118 | 248379.4658
| 119 | 233902.9521
| 120 | 222529.6664
| 121 | 203501.2982
| 122 | 198782.5345
| 123 | 194618.1308
| 124 | 192796.8231
| 125 | 206706.6173
| 126 | 221429.6319
| 127 | 220954.4388
| 128 | 234376.2741
| 129 | 247852.1277
| 130 | 255626.5377
| 131 | 258629.5687
| 132 | 263056.6853
| 133 | 266262.8174
| 134 | 263999.5782
| 135 | 262528.7409
| 136 | 258912.5062
| 137 | 251538.2423
| 138 | 248117.773
| 139 | 270673.5826
| 140 | 269945.2942
| 141 | 263717.5078
| 142 | 253075.3927
| 143 | 238923.1249
| 144 | 227929.9325
| 145 | 209303.8859
| 146 | 202417.916
| 147 | 196142.1533
| 148 | 192209.4866
| 149 | 203951.509
| 150 | 217144.6221
| 151 | 213653.3507
| 152 | 224991.6557
| 153 | 239110.1091
| 154 | 248789.7783
| 155 | 250710.0179
| 156 | 253548.8313
| 157 | 254919.8703
| 158 | 252563.4773
| 159 | 251241.5555
| 160 | 248892.9086
| 161 | 242356.8388
| 162 | 239705.7349
| 163 | 263053.1383
| 164 | 262808.5647
| 165 | 257086.7215
| 166 | 246950.5496
| 167 | 231917.2219
| 168 | 220020.7412
| 169 | 200491.4062
| 170 | 194877.9802
| 171 | 189818.9141
| 172 | 187102.944
| 173 | 199932.5822
| 174 | 212394.9276
| 175 | 209561.9358
| 176 | 223660.3223
| 177 | 239271.0184
| 178 | 251217.944
| 179 | 254097.8987
| 180 | 258044.9946
| 181 | 261007.6198
| 182 | 260061.3275
| 183 | 260341.9903
| 184 | 258780.0359
| 185 | 250850.2701
| 186 | 246766.0476
| 187 | 268602.2567
| 188 | 267516.6563
| 189 | 260931.5579
| 190 | 249909.9025
| 191 | 234652.0798
| 192 | 222531.1041
| 193 | 217099.2294
| 194 | 211427.1848
| 195 | 206969.112
| 196 | 204084.9064
| 197 | 213201.9868
| 198 | 217301.3295
| 199 | 211751.0386
| 200 | 220318.7316
| 201 | 224587.1285
| 202 | 229610.4875
| 203 | 232365.4589
| 204 | 238427.2598
| 205 | 245537.8953
| 206 | 246407.3872
| 207 | 245837.8633
| 208 | 244104.0572
| 209 | 239774.2872
| 210 | 245425.6419
| 211 | 275097.4986
| 212 | 276863.9659
| 213 | 270846.9517
| 214 | 259569.8002
| 215 | 246368.2524
| 216 | 234985.5909
| 217 | 223829.8773
| 218 | 216943.9008
| 219 | 211249.6678
| 220 | 207129.302
| 221 | 217915.0201
| 222 | 223754.0636
| 223 | 219314.2041
| 224 | 227747.4544
| 225 | 234214.4304
| 226 | 237059.3895
| 227 | 237006.0173
| 228 | 240469.1364
| 229 | 243542.6108
| 230 | 242204.7583
| 231 | 243415.3775
| 232 | 242224.6049
| 233 | 238601.3837
| 234 | 244769.5193
| 235 | 274880.0813
| 236 | 277813.4803
| 237 | 272863.0938
| 238 | 262730.6456
| 239 | 249753.5929
| 240 | 238617.6547
| 241 | 199333.5428
| 242 | 196869.7928
| 243 | 194960.4027
| 244 | 195394.1087
| 245 | 205529.7249
| 246 | 215472.4445
| 247 | 209871.8601
| 248 | 216427.3022
| 249 | 226594.2138
| 250 | 233608.0236
| 251 | 232595.4461
| 252 | 231849.041
| 253 | 230036.8636
| 254 | 233244.5622
| 255 | 235430.9106
| 256 | 237356.166
| 257 | 232125.617
| 258 | 230770.3913
| 259 | 255435.901
| 260 | 256776.7267
| 261 | 252662.511
| 262 | 244111.7383
| 263 | 230676.8593
| 264 | 220322.98
| 265 | 202336.2465
| 266 | 198797.2428
| 267 | 195812.599
| 268 | 195226.8986
| 269 | 205144.6374
| 270 | 214727.5369
| 271 | 208906.8091
| 272 | 215598.9499
| 273 | 224158.7316
| 274 | 229553.6394
| 275 | 231783.5394
| 276 | 235195.8297
| 277 | 236328.2427
| 278 | 237848.2653
| 279 | 239060.1776
| 280 | 239928.2246
| 281 | 233545.0227
| 282 | 230878.1046
| 283 | 254231.9221
| 284 | 255279.356
| 285 | 250771.4447
| 286 | 241882.8236
| 287 | 227429.0911
| 288 | 216078.5867
| 289 | 197072.9997
| 290 | 191695.4593
| 291 | 186894.5072
| 292 | 184492.4984
| 293 | 196289.5773
| 294 | 207602.7211
| 295 | 203657.4202
| 296 | 213112.0456
| 297 | 224084.6046
| 298 | 231510.8123
| 299 | 234450.8033
| 300 | 239041.6758
| 301 | 242378.266
| 302 | 244016.7655
| 303 | 246488.488
| 304 | 247915.2129
| 305 | 239817.7228
| 306 | 235520.9489
| 307 | 257200.4539
| 308 | 257044.7936
| 309 | 251333.7881
| 310 | 241264.3012
| 311 | 225266.8614
| 312 | 212428.4969
| 313 | 191957.2783
| 314 | 188810.3114
| 315 | 186217.7045
| 316 | 186024.0409
| 317 | 198549.6454
| 318 | 210484.2904
| 319 | 207226.3019
| 320 | 219725.9301
| 321 | 233683.498
| 322 | 244088.7086
| 323 | 247921.2199
| 324 | 253190.9149
| 325 | 257161.8461
| 326 | 257231.203
| 327 | 257947.4718
| 328 | 257579.5212
| 329 | 247835.6229
| 330 | 241839.5434
| 331 | 261841.9711
| 332 | 258694.4449
| 333 | 250069.6489
| 334 | 236986.0677
| 335 | 222227.5529
| 336 | 210628.1133
| 337 | 191317.7439
| 338 | 185222.8148
| 339 | 179682.2457
| 340 | 176484.7725
| 341 | 195127.083
| 342 | 213226.7972
| 343 | 216165.5256
| 344 | 230297.1362
| 345 | 245732.9485
| 346 | 257669.3848
| 347 | 260553.2963
| 348 | 265092.1041
| 349 | 268099.2921
| 350 | 267933.3522
| 351 | 268675.8953
| 352 | 268157.3245
| 353 | 256893.4988
| 354 | 249315.8907
| 355 | 267759.0181
| 356 | 265760.3976
| 357 | 258250.8884
| 358 | 246338.4413
| 359 | 231201.492
| 360 | 219201.3897
| 361 | 213790.0846
| 362 | 207300.9002
| 363 | 201925.3837
| 364 | 198145.9628
| 365 | 214313.2277
| 366 | 225458.3545
| 367 | 226557.7562
| 368 | 234632.0882
| 369 | 238048.3125
| 370 | 242062.1148
| 371 | 244833.0595
| 372 | 250999.2479
| 373 | 258421.5676
| 374 | 260058.0146
| 375 | 260132.9557
| 376 | 260221.5337
| 377 | 253104.8671
| 378 | 255825.1796
| 379 | 282543.7658
| 380 | 284074.3475
| 381 | 277743.372
| 382 | 266208.1065
| 383 | 253811.202
| 384 | 243333.4876
| 385 | 233038.2644
| 386 | 220744.2806
| 387 | 209586.193
| 388 | 200057.8198
| 389 | 217442.5383
| 390 | 229760.1759
| 391 | 232008.4336
| 392 | 241497.3175
| 393 | 246256.6092
| 394 | 251459.0168
| 395 | 253234.5303
| 396 | 258422.7564
| 397 | 264752.021
| 398 | 266758.7571
| 399 | 267181.0373
| 400 | 267604.5884
| 401 | 259502.6431
| 402 | 261263.82
| 403 | 287001.0423
| 404 | 287985.6477
| 405 | 281052.8487
| 406 | 268971.6069
| 407 | 254050.1841
| 408 | 241025.7231
| 409 | 199875.3167
| 410 | 194609.4709
| 411 | 189931.6039
| 412 | 187596.833
| 413 | 202923.647
| 414 | 218066.3008
| 415 | 217447.9395
| 416 | 230633.7643
| 417 | 244953.0716
| 418 | 255816.826
| 419 | 258201.1139
| 420 | 262104.8801
| 421 | 267295.6736
| 422 | 268693.9391
| 423 | 269579.4927
| 424 | 270552.9976
| 425 | 258684.4824
| 426 | 250413.5939
| 427 | 268141.2125
| 428 | 266041.1823
| 429 | 258441.6539
| 430 | 246427.7969
| 431 | 234731.1507
| 432 | 226137.7325
| 433 | 209889.2317
| 434 | 202409.5112
| 435 | 195484.1507
| 436 | 190924.1145
| 437 | 204776.4081
| 438 | 218462.8463
| 439 | 216509.1667
| 440 | 228323.4591
| 441 | 244073.3111
| 442 | 255428.6382
| 443 | 257819.0931
| 444 | 261191.2507
| 445 | 262781.9062
| 446 | 259841.4208
| 447 | 259355.0649
| 448 | 257082.5163
| 449 | 249255.1391
| 450 | 245278.4088
| 451 | 267244.3384
| 452 | 266772.5052
| 453 | 260823.4022
| 454 | 250459.9706
| 455 | 234910.9679
| 456 | 222498.8122
| 457 | 202453.8022
| 458 | 199421.8476
| 459 | 196922.0246
| 460 | 196787.526
| 461 | 207113.2845
| 462 | 217322.222
| 463 | 212559.1167
| 464 | 219035.6372
| 465 | 227682.1487
| 466 | 231073.7565
| 467 | 232816.3143
| 468 | 234582.6691
| 469 | 231715.0782
| 470 | 236034.9527
| 471 | 237698.0188
| 472 | 240327.5532
| 473 | 234355.0847
| 474 | 232257.6983
| 475 | 256136.5908
| 476 | 256749.1901
| 477 | 251772.8251
| 478 | 242471.5977
| 479 | 228506.8883
| 480 | 217679.026
| 481 | 199140.2338
| 482 | 193192.277
| 483 | 187798.6802
| 484 | 184725.9511
| 485 | 193806.5143
| 486 | 203365.7577
| 487 | 198782.8788
| 488 | 206856.1444
| 489 | 219730.7152
| 490 | 226649.7738
| 491 | 224499.4793
| 492 | 222256.158
| 493 | 220455.6008
| 494 | 225610.8654
| 495 | 231749.3191
| 496 | 236460.0626
| 497 | 230297.5862
| 498 | 227801.5277
| 499 | 251303.9764
| 500 | 252041.8726
| 501 | 247324.7275
| 502 | 238171.0254
| 503 | 225689.7525
| 504 | 216289.4793
| 505 | 199256.3519
| 506 | 193829.9313
| 507 | 188991.4896
| 508 | 186496.144
| 509 | 195337.6145
| 510 | 204721.4931
| 511 | 199517.651
| 512 | 211516.3428
| 513 | 227389.2524
| 514 | 236356.5144
| 515 | 239370.863
| 516 | 242307.5119
| 517 | 245785.0518
| 518 | 245991.235
| 519 | 246754.5234
| 520 | 246444.3449
| 521 | 237686.1261
| 522 | 232566.3513
| 523 | 253389.2364
| 524 | 254949.5806
| 525 | 251010.4268
| 526 | 242656.9443
| 527 | 230522.6987
| 528 | 221525.3001
| 529 | 219217.0025
| 530 | 212286.5694
| 531 | 206514.2608
| 532 | 202371.6666
| 533 | 209696.9938
| 534 | 212934.8988
| 535 | 207071.9351
| 536 | 217002.8131
| 537 | 219994.4146
| 538 | 225160.3772
| 539 | 227230.5536
| 540 | 232343.0204
| 541 | 239068.6591
| 542 | 240255.3951
| 543 | 239710.2638
| 544 | 239428.4759
| 545 | 234105.0694
| 546 | 238531.6546
| 547 | 266900.6661
| 548 | 271055.517
| 549 | 267326.5825
| 550 | 258415.5862
| 551 | 244624.7114
| 552 | 232753.0268
| 553 | 221086.0617
| 554 | 214579.6256
| 555 | 209264.9329
| 556 | 205524.1074
| 557 | 213028.4395
| 558 | 216621.4347
| 559 | 210344.8041
| 560 | 221186.0426
| 561 | 227079.6689
| 562 | 233989.0221
| 563 | 237636.4811
| 564 | 245462.8664
| 565 | 253567.359
| 566 | 252097.4714
| 567 | 249283.0262
| 568 | 246352.6799
| 569 | 240111.0297
| 570 | 243621.8301
| 571 | 271153.1324
| 572 | 273867.8976
| 573 | 268799.1812
| 574 | 258448.0992
| 575 | 243976.7724
| 576 | 231346.56
| 577 | 190568.1739
| 578 | 185585.2139
| 579 | 181156.6139
| 580 | 179104.7288
| 581 | 189063.1604
| 582 | 199497.4771
| 583 | 194220.1162
| 584 | 209029.8389
| 585 | 223309.6511
| 586 | 235166.003
| 587 | 239040.183
| 588 | 244546.572
| 589 | 248781.3789
| 590 | 248144.2179
| 591 | 248047.7031
| 592 | 246930.1935
| 593 | 237595.4434
| 594 | 231902.4875
| 595 | 252230.2671
| 596 | 251368.6088
| 597 | 245007.4524
| 598 | 234231.9674
| 599 | 218617.9385
| 600 | 206084.9094
| 601 | 185941.2544
| 602 | 182056.3293
| 603 | 178781.6115
| 604 | 177872.218
| 605 | 190853.5556
| 606 | 203337.8485
| 607 | 200349.4465
| 608 | 213767.1458
| 609 | 228642.2563
| 610 | 239763.1537
| 611 | 243867.7474
| 612 | 249732.765
| 613 | 254140.1804
| 614 | 253915.5732
| 615 | 254111.0291
| 616 | 253310.4052
| 617 | 243053.5474
| 618 | 236415.6113
| 619 | 255742.5634
| 620 | 254411.3455
| 621 | 247491.1634
| 622 | 236223.8906
| 623 | 221087.4942
| 624 | 209087.9449
| 625 | 189433.3129
| 626 | 183419.7771
| 627 | 177960.6012
| 628 | 174822.293
| 629 | 191769.738
| 630 | 208123.392
| 631 | 209061.1549
| 632 | 223505.1067
| 633 | 239343.8637
| 634 | 251362.2948
| 635 | 254969.1334
| 636 | 260221.3604
| 637 | 264108.5417
| 638 | 263629.5291
| 639 | 263535.4694
| 640 | 262502.527
| 641 | 251937.4674
| 642 | 244975.8382
| 643 | 264012.7162
| 644 | 262547.5755
| 645 | 255571.5461
| 646 | 244192.5786
| 647 | 228519.3849
| 648 | 215927.1908
| 649 | 195702.1425
| 650 | 189419.655
| 651 | 183713.7558
| 652 | 180328.7242
| 653 | 196166.0796
| 654 | 211508.2403
| 655 | 211282.862
| 656 | 225971.724
| 657 | 242062.4916
| 658 | 254522.4851
| 659 | 258553.7934
| 660 | 264136.2293
| 661 | 268483.3661
| 662 | 267901.7261
| 663 | 267928.5403
| 664 | 266382.0517
| 665 | 255910.1443
| 666 | 249073.2591
| 667 | 268257.1095
| 668 | 267627.4662
| 669 | 261408.8586
| 670 | 250865.3886
| 671 | 235259.4328
| 672 | 222790.3239
| 673 | 202654.7419
| 674 | 195836.5628
| 675 | 189606.3627
| 676 | 185741.4869
| 677 | 200097.5722
| 678 | 213912.9529
| 679 | 212251.7869
| 680 | 226836.1138
| 681 | 242658.7316
| 682 | 255027.559
| 683 | 258963.4094
| 684 | 264571.3189
| 685 | 268904.851
| 686 | 268975.0035
| 687 | 269669.2896
| 688 | 269289.0647
| 689 | 259361.838
| 690 | 253069.8232
| 691 | 272720.4684
| 692 | 272012.1965
| 693 | 265793.036
| 694 | 255193.1658
| 695 | 239509.6873
| 696 | 226963.0558
| 697 | 221083.297
| 698 | 213828.6179
| 699 | 207709.8349
| 700 | 203198.5381
| 701 | 216053.5158
| 702 | 223710.1914
| 703 | 221162.2896
| 704 | 231187.486
| 705 | 236567.1718
| 706 | 242082.2784
| 707 | 245115.2282
| 708 | 251638.7053
| 709 | 259579.2917
| 710 | 260229.0948
| 711 | 259483.4225
| 712 | 258787.3506
| 713 | 252287.3956
| 714 | 255451.7217
| 715 | 282636.5497
| 716 | 283640.6187
| 717 | 276783.1305
| 718 | 264721.3524
| 719 | 248617.4049
| 720 | 234410.4192
| 721 | 220330.0775
| 722 | 212282.1459
| 723 | 205403.7293
| 724 | 200121.4083
| 725 | 215559.6655
| 726 | 225779.9596
| 727 | 225945.7795
| 728 | 236214.7608
| 729 | 241587.4116
| 730 | 247485.4922
| 731 | 250632.1991
| 732 | 257424.7534
| 733 | 265421.3413
| 734 | 265585.7237
| 735 | 264214.2423
| 736 | 262745.0035
| 737 | 255506.3002
| 738 | 257957.661
| 739 | 284429.5238
| 740 | 286740.8616
| 741 | 281246.4894
| 742 | 270491.98
| 743 | 254788.6952
| 744 | 241004.6007
| 745 | 199016.4851
| 746 | 190981.0565
| 747 | 183477.7595
| 748 | 178395.6342
| 749 | 194853.2947
| 750 | 210829.5792
| 751 | 211352.2399
| 752 | 226805.8236
| 753 | 243505.843
| 754 | 256527.2266
| 755 | 259949.5264
| 756 | 265110.3485
| 757 | 268955.2695
| 758 | 266812.6554
| 759 | 264739.1177
| 760 | 261711.3363
| 761 | 252196.0237
| 762 | 246261.8739
| 763 | 266326.2312
| 764 | 266333.1364
| 765 | 260728.8489
| 766 | 250766.08
| 767 | 236465.734
| 768 | 225268.6161
| 769 | 206382.7966
| 770 | 197631.0852
| 771 | 189377.8865
| 772 | 183501.4027
| 773 | 199480.8424
| 774 | 215179.6964
| 775 | 214970.1151
| 776 | 228985.3013
| 777 | 244367.8745
| 778 | 256136.3194
| 779 | 258199.11
| 780 | 262176.2452
| 781 | 264776.5388
| 782 | 263461.6682
| 783 | 262601.5763
| 784 | 260626.0362
| 785 | 251969.8698
| 786 | 246948.1872
| 787 | 267925.0117
| 788 | 267866.3377
| 789 | 262252.3184
| 790 | 252223.9705
| 791 | 237565.2066
| 792 | 225987.4425
| 793 | 206720.9768
| 794 | 199299.3154
| 795 | 192454.2422
| 796 | 187930.0367
| 797 | 202218.9416
| 798 | 216001.0418
| 799 | 214223.4475
| 800 | 228121.9682
| 801 | 243249.3176
| 802 | 254727.0736
| 803 | 258055.3155
| 804 | 263015.6779
| 805 | 266803.6457
| 806 | 265582.5378
| 807 | 264956.358
| 808 | 263152.2426
| 809 | 253909.2634
| 810 | 248297.7008
| 811 | 268662.417
| 812 | 267856.6059
| 813 | 261517.6779
| 814 | 250798.0401
| 815 | 236754.1493
| 816 | 225824.8771
| 817 | 207229.1318
| 818 | 200976.3926
| 819 | 195222.1661
| 820 | 191866.8829
| 821 | 204590.92
| 822 | 216898.9146
| 823 | 213710.8629
| 824 | 228182.7505
| 825 | 244092.0835
| 826 | 256168.3863
| 827 | 259270.7375
| 828 | 264237.9432
| 829 | 267711.0065
| 830 | 263319.919
| 831 | 259449.4883
| 832 | 254302.0473
| 833 | 246864.212
| 834 | 242958.369
| 835 | 265051.0332
| 836 | 265428.8528
| 837 | 260273.5553
| 838 | 250659.4725
| 839 | 235836.4845
| 840 | 224094.4961
| 841 | 204641.578
| 842 | 199462.4337
| 843 | 194837.6493
| 844 | 192533.7326
| 845 | 206149.5916
| 846 | 219239.8772
| 847 | 216803.4155
| 848 | 231727.6759
| 849 | 247996.4012
| 850 | 260437.0942
| 851 | 263957.4474
| 852 | 269519.5919
| 853 | 273691.005
| 854 | 269946.9065
| 855 | 266639.7554
| 856 | 262168.7422
| 857 | 251904.4014
| 858 | 245154.7707
| 859 | 264403.6471
| 860 | 265261.3109
| 861 | 260585.8577
| 862 | 251496.0758
| 863 | 237666.9482
| 864 | 226974.6676
| 865 | 222837.5651
| 866 | 215599.032
| 867 | 209518.6233
| 868 | 205067.9291
| 869 | 214877.0259
| 870 | 219875.2665
| 871 | 214218.6999
| 872 | 227003.5139
| 873 | 234852.9744
| 874 | 242889.6686
| 875 | 246854.4192
| 876 | 254412.4113
| 877 | 263949.7754
| 878 | 263024.735
| 879 | 261505.5414
| 880 | 259633.0012
| 881 | 252318.2499
| 882 | 254680.6975
| 883 | 281019.1903
| 884 | 282752.0387
| 885 | 276545.2543
| 886 | 265156.4082
| 887 | 250046.8741
| 888 | 236834.3018
| 889 | 223770.6018
| 890 | 218153.2986
| 891 | 213694.1198
| 892 | 210864.6556
| 893 | 220904.802
| 894 | 225906.0329
| 895 | 220536.8271
| 896 | 230636.8251
| 897 | 234721.041
| 898 | 239092.5678
| 899 | 241950.9086
| 900 | 249219.1589
| 901 | 257356.8602
| 902 | 257417.0509
| 903 | 255686.7579
| 904 | 253983.5965
| 905 | 247814.0838
| 906 | 251304.3147
| 907 | 278736.9719
| 908 | 281505.9255
| 909 | 276357.4747
| 910 | 266004.7339
| 911 | 250268.9361
| 912 | 236452.3285
| 913 | 194453.9282
| 914 | 190615.1186
| 915 | 187352.8973
| 916 | 186467.3909
| 917 | 198371.3311
| 918 | 210272.674
| 919 | 205820.8924
| 920 | 219100.0402
| 921 | 234225.3399
| 922 | 244147.9426
| 923 | 247019.6407
| 924 | 252995.0695
| 925 | 257501.6321
| 926 | 255726.2338
| 927 | 255708.1673
| 928 | 253386.5804
| 929 | 245114.8097
| 930 | 240609.355
| 931 | 262024.3318
| 932 | 262768.0893
| 933 | 257978.7297
| 934 | 248730.5849
| 935 | 234218.2404
| 936 | 222764.6673
| 937 | 203622.3927
| 938 | 195106.567
| 939 | 187089.2539
| 940 | 181493.1124
| 941 | 195381.6609
| 942 | 209399.321
| 943 | 208723.2363
| 944 | 223163.2124
| 945 | 239659.8714
| 946 | 252606.7332
| 947 | 256053.0649
| 948 | 261511.6836
| 949 | 265661.5617
| 950 | 263541.4369
| 951 | 261993.0018
| 952 | 259246.8362
| 953 | 249968.5466
| 954 | 244255.0212
| 955 | 264461.9274
| 956 | 263510.8028
| 957 | 257026.5612
| 958 | 246105.7627
| 959 | 231784.8472
| 960 | 220578.5504
| 961 | 201683.5521
| 962 | 196033.1895
| 963 | 190937.1868
| 964 | 188240.1274
| 965 | 197846.1753
| 966 | 208383.4224
| 967 | 202936.7658
| 968 | 218385.4588
| 969 | 235105.5804
| 970 | 248942.7435
| 971 | 252505.6413
| 972 | 258356.785
| 973 | 262879.8927
| 974 | 263025.3754
| 975 | 263681.4244
| 976 | 263212.4609
| 977 | 253373.9037
| 978 | 247157.1998
| 979 | 266916.7748
| 980 | 265696.6985
| 981 | 258965.7336
| 982 | 247831.8307
| 983 | 232239.4773
| 984 | 219806.1991
| 985 | 199628.3722
| 986 | 192383.9844
| 987 | 185638.1093
| 988 | 181313.4058
| 989 | 196688.5248
| 990 | 211515.4115
| 991 | 210848.9392
| 992 | 228745.8508
| 993 | 247913.2064
| 994 | 263401.7658
| 995 | 267472.7096
| 996 | 273570.0276
| 997 | 278388.7786
| 998 | 276907.7469
| 999 | 276015.3509
| 1000 | 273878.1225
| 1001 | 263094.2057
| 1002 | 255962.8229
| 1003 | 274796.3284
| 1004 | 272597.653
| 1005 | 264832.2416
| 1006 | 252686.1206
| 1007 | 237158.7932
| 1008 | 224734.694
| 1009 | 204599.6649
| 1010 | 197111.3185
| 1011 | 190177.332
| 1012 | 185586.4415
| 1013 | 201528.5001
| 1014 | 216949.197
| 1015 | 216827.8959
| 1016 | 232884.7553
| 1017 | 250175.5427
| 1018 | 263667.0531
| 1019 | 266682.532
| 1020 | 271796.3362
| 1021 | 275286.2792
| 1022 | 274793.7936
| 1023 | 274912.7708
| 1024 | 273831.1329
| 1025 | 264947.4507
| 1026 | 259569.009
| 1027 | 280189.0744
| 1028 | 278222.967
| 1029 | 270701.5143
| 1030 | 258765.7329
| 1031 | 243172.8265
| 1032 | 230716.7671
| 1033 | 224815.8859
| 1034 | 218553.9613
| 1035 | 213427.9329
| 1036 | 209875.7717
| 1037 | 220560.6119
| 1038 | 226104.2316
| 1039 | 221377.1733
| 1040 | 234292.101
| 1041 | 242409.1778
| 1042 | 250682.5948
| 1043 | 254547.5955
| 1044 | 262214.9123
| 1045 | 271459.1622
| 1046 | 270048.3742
| 1047 | 267934.181
| 1048 | 266546.2017
| 1049 | 260375.8512
| 1050 | 263867.188
| 1051 | 291379.0267
| 1052 | 294026.0011
| 1053 | 288811.4183
| 1054 | 278358.9264
| 1055 | 262812.8988
| 1056 | 249085.7574
| 1057 | 235529.7167
| 1058 | 226287.3167
| 1059 | 218158.5846
| 1060 | 211625.948
| 1061 | 224833.8269
| 1062 | 232899.612
| 1063 | 230683.443
| 1064 | 242899.3231
| 1065 | 250254.2991
| 1066 | 257864.0662
| 1067 | 261271.1259
| 1068 | 270074.7573
| 1069 | 275809.4126
| 1070 | 272277.0081
| 1071 | 271833.7632
| 1072 | 269531.8714
| 1073 | 265691.4064
| 1074 | 270769.2483
| 1075 | 299845.3638
| 1076 | 302435.385
| 1077 | 297163.849
| 1078 | 286688.023
| 1079 | 270505.447
| 1080 | 256197.6045
| 1081 | 213674.3503
| 1082 | 206720.5895
| 1083 | 200265.3414
| 1084 | 196186.8083
| 1085 | 206964.1933
| 1086 | 218104.4815
| 1087 | 213838.9473
| 1088 | 225998.0878
| 1089 | 235287.553
| 1090 | 247999.6754
| 1091 | 241128.2282
| 1092 | 235917.5021
| 1093 | 225306.0698
| 1094 | 223712.2846
| 1095 | 223428.9983
| 1096 | 219928.4067
| 1097 | 219472.1716
| 1098 | 222758.6842
| 1099 | 252043.704
| 1100 | 253824.8938
| 1101 | 250072.9666
| 1102 | 241940.3297
| 1103 | 228994.4738
| 1104 | 219107.3893
| 1105 | 201531.6033
| 1106 | 195291.9136
| 1107 | 189628.8122
| 1108 | 186286.5784
| 1109 | 199280.3999
| 1110 | 212109.673
| 1111 | 210650.8074
| 1112 | 217689.9572
| 1113 | 226034.597
| 1114 | 234605.1719
| 1115 | 225722.4324
| 1116 | 227105.269
| 1117 | 222353.8509
| 1118 | 228894.7043
| 1119 | 236072.1032
| 1120 | 243008.6434
| 1121 | 237443.6052
| 1122 | 235436.0168
| 1123 | 259404.7073
| 1124 | 259230.1364
| 1125 | 253500.2202
| 1126 | 243333.747
| 1127 | 230616.5885
| 1128 | 220958.2014
| 1129 | 203633.341
| 1130 | 198848.9983
| 1131 | 194641.2438
| 1132 | 192754.357
| 1133 | 204994.6272
| 1134 | 216862.1068
| 1135 | 215439.7299
| 1136 | 223093.2092
| 1137 | 233764.8039
| 1138 | 240633.8255
| 1139 | 239559.8685
| 1140 | 239722.2777
| 1141 | 239430.97
| 1142 | 240559.1829
| 1143 | 243054.5648
| 1144 | 243162.5613
| 1145 | 236125.4988
| 1146 | 232437.1837
| 1147 | 254769.6042
| 1148 | 256029.0367
| 1149 | 251777.5804
| 1150 | 243089.5672
| 1151 | 230556.8706
| 1152 | 221183.2493
| 1153 | 204042.8509
| 1154 | 197067.4148
| 1155 | 190646.3385
| 1156 | 186546.13
| 1157 | 201054.078
| 1158 | 215312.4697
| 1159 | 215039.2635
| 1160 | 227393.1424
| 1161 | 239628.5648
| 1162 | 248868.4202
| 1163 | 249234.5311
| 1164 | 251760.5886
| 1165 | 251086.6579
| 1166 | 247789.508
| 1167 | 245669.737
| 1168 | 241125.8574
| 1169 | 236034.9267
| 1170 | 234393.8292
| 1171 | 258751.2388
| 1172 | 258161.2969
| 1173 | 251960.1623
| 1174 | 241400.5464
| 1175 | 227760.636
| 1176 | 217223.9536
| 1177 | 198998.5697
| 1178 | 195317.0172
| 1179 | 192189.8247
| 1180 | 191439.3471
| 1181 | 200609.8576
| 1182 | 210381.0852
| 1183 | 204742.8292
| 1184 | 218641.6689
| 1185 | 233621.9145
| 1186 | 244848.8299
| 1187 | 247134.2532
| 1188 | 253494.5112
| 1189 | 255903.2879
| 1190 | 255397.0246
| 1191 | 256091.5517
| 1192 | 255922.1757
| 1193 | 249518.3401
| 1194 | 246674.1484
| 1195 | 269772.6167
| 1196 | 269115.4368
| 1197 | 262947.3682
| 1198 | 252320.5144
| 1199 | 238066.8368
| 1200 | 226950.0063
| 1201 | 222388.3539
| 1202 | 215132.5689
| 1203 | 209034.9084
| 1204 | 204488.8868
| 1205 | 214055.5086
| 1206 | 218438.3347
| 1207 | 214481.3519
| 1208 | 226407.389
| 1209 | 231743.0744
| 1210 | 234921.8813
| 1211 | 235543.9167
| 1212 | 240543.8861
| 1213 | 246532.6139
| 1214 | 247993.8044
| 1215 | 247771.7833
| 1216 | 247572.6787
| 1217 | 242207.1274
| 1218 | 246544.7993
| 1219 | 274802.6692
| 1220 | 277807.5085
| 1221 | 272950.7906
| 1222 | 262856.1638
| 1223 | 247768.858
| 1224 | 234522.6667
| 1225 | 221403.1195
| 1226 | 215553.2482
| 1227 | 210761.1976
| 1228 | 207598.8615
| 1229 | 218007.2699
| 1230 | 223542.0811
| 1231 | 218477.5394
| 1232 | 229618.4008
| 1233 | 234546.2236
| 1234 | 240017.2334
| 1235 | 241885.8858
| 1236 | 248091.8594
| 1237 | 255919.5834
| 1238 | 258244.0916
| 1239 | 257612.6995
| 1240 | 257755.6517
| 1241 | 251762.3206
| 1242 | 255618.4894
| 1243 | 283417.0845
| 1244 | 285161.8765
| 1245 | 279045.1113
| 1246 | 267746.2844
| 1247 | 251966.0299
| 1248 | 238104.9657
| 1249 | 196039.8803
| 1250 | 188660.4638
| 1251 | 181835.4071
| 1252 | 177387.0655
| 1253 | 191760.2064
| 1254 | 206009.7295
| 1255 | 205194.0272
| 1256 | 219322.8299
| 1257 | 232547.2541
| 1258 | 242383.9775
| 1259 | 246002.3322
| 1260 | 252067.1769
| 1261 | 256120.9015
| 1262 | 255408.5601
| 1263 | 255526.2174
| 1264 | 254272.2453
| 1265 | 245941.4601
| 1266 | 241152.3454
| 1267 | 262361.7379
| 1268 | 260709.5917
| 1269 | 253468.4812
| 1270 | 241846.6611
| 1271 | 226477.1438
| 1272 | 214166.3979
| 1273 | 194166.9505
| 1274 | 189692.6985
| 1275 | 185772.8063
| 1276 | 184251.8574
| 1277 | 195889.8871
| 1278 | 206960.8988
| 1279 | 202584.4679
| 1280 | 218633.4765
| 1281 | 234408.3022
| 1282 | 243724.9658
| 1283 | 246847.0361
| 1284 | 252543.3861
| 1285 | 256958.3077
| 1286 | 257987.4243
| 1287 | 258982.8826
| 1288 | 259258.5431
| 1289 | 250697.9895
| 1290 | 245664.9162
| 1291 | 266630.3501
| 1292 | 265403.8597
| 1293 | 258622.024
| 1294 | 247481.707
| 1295 | 231956.0385
| 1296 | 219567.217
| 1297 | 199456.075
| 1298 | 192011.0794
| 1299 | 185098.2154
| 1300 | 180550.6757
| 1301 | 196856.3509
| 1302 | 212577.9198
| 1303 | 212897.1868
| 1304 | 227817.5198
| 1305 | 243884.8121
| 1306 | 255989.9382
| 1307 | 258130.0999
| 1308 | 262750.9679
| 1309 | 265795.8219
| 1310 | 266497.131
| 1311 | 265309.6551
| 1312 | 264399.4141
| 1313 | 256404.6968
| 1314 | 251894.8186
| 1315 | 273327.6002
| 1316 | 271352.3139
| 1317 | 263821.6823
| 1318 | 251876.7221
| 1319 | 235846.7692
| 1320 | 222953.6634
| 1321 | 202316.0087
| 1322 | 195228.3251
| 1323 | 188661.3824
| 1324 | 184471.1548
| 1325 | 200272.8414
| 1326 | 215308.1258
| 1327 | 214982.015
| 1328 | 229713.9839
| 1329 | 245531.7473
| 1330 | 257569.8649
| 1331 | 260862.3336
| 1332 | 266834.4917
| 1333 | 271349.5668
| 1334 | 271574.8664
| 1335 | 272343.6101
| 1336 | 272016.8803
| 1337 | 263475.9578
| 1338 | 258431.4939
| 1339 | 279407.7655
| 1340 | 277835.9067
| 1341 | 270697.3119
| 1342 | 259155.7792
| 1343 | 243773.2124
| 1344 | 231527.4927
| 1345 | 211537.2241
| 1346 | 204203.9231
| 1347 | 197402.7536
| 1348 | 193022.7557
| 1349 | 207319.727
| 1350 | 220933.4542
| 1351 | 219134.6601
| 1352 | 233220.6988
| 1353 | 248398.2599
| 1354 | 259588.4743
| 1355 | 262832.0821
| 1356 | 268962.5197
| 1357 | 273270.9101
| 1358 | 272971.3481
| 1359 | 272887.2574
| 1360 | 271859.036
| 1361 | 262288.6778
| 1362 | 256275.8995
| 1363 | 276283.8566
| 1364 | 274762.8686
| 1365 | 267652.9163
| 1366 | 256184.4827
| 1367 | 240788.3135
| 1368 | 228495.3724
| 1369 | 222813.4568
| 1370 | 216564.5817
| 1371 | 211417.9837
| 1372 | 207878.872
| 1373 | 219185.1642
| 1374 | 226471.3047
| 1375 | 223161.7549
| 1376 | 234410.3374
| 1377 | 241339.51
| 1378 | 248429.522
| 1379 | 249803.1529
| 1380 | 255791.2586
| 1381 | 262691.4289
| 1382 | 263183.7875
| 1383 | 262012.4887
| 1384 | 260752.0812
| 1385 | 254812.4668
| 1386 | 258535.2657
| 1387 | 286234.1098
| 1388 | 288233.6981
| 1389 | 282349.5009
| 1390 | 271261.0136
| 1391 | 255637.4633
| 1392 | 241855.0276
| 1393 | 228221.4641
| 1394 | 221579.4463
| 1395 | 216073.3246
| 1396 | 212219.1457
| 1397 | 222475.4924
| 1398 | 227668.8954
| 1399 | 222568.5048
| 1400 | 233746.2585
| 1401 | 240170.7989
| 1402 | 246546.0719
| 1403 | 248811.6281
| 1404 | 255629.6332
| 1405 | 263225.7149
| 1406 | 265416.0961
| 1407 | 265784.1154
| 1408 | 266240.0159
| 1409 | 261186.5768
| 1410 | 265844.0711
| 1411 | 294443.9918
| 1412 | 296701.1411
| 1413 | 291063.1142
| 1414 | 280198.569
| 1415 | 264318.0107
| 1416 | 250334.4142
| 1417 | 209719.9205
| 1418 | 200946.5337
| 1419 | 192649.4312
| 1420 | 186829.3476
| 1421 | 203315.5749
| 1422 | 219958.9585
| 1423 | 221192.0905
| 1424 | 236187.3898
| 1425 | 253367.0892
| 1426 | 264954.8129
| 1427 | 268726.5729
| 1428 | 276778.335
| 1429 | 282388.9562
| 1430 | 279466.2308
| 1431 | 276856.8849
| 1432 | 273640.4238
| 1433 | 265581.5662
| 1434 | 261038.6219
| 1435 | 282550.032
| 1436 | 281699.7644
| 1437 | 275294.1513
| 1438 | 264530.057
| 1439 | 248712.1026
| 1440 | 235952.9196
| 1441 | 215583.1108
| 1442 | 206431.2895
| 1443 | 197833.8282
| 1444 | 191657.5386
| 1445 | 206302.3859
| 1446 | 220614.4468
| 1447 | 219146.7298
| 1448 | 232236.4563
| 1449 | 246822.0147
| 1450 | 257174.9506
| 1451 | 260319.6987
| 1452 | 266453.8649
| 1453 | 270831.758
| 1454 | 269868.2586
| 1455 | 269353.1514
| 1456 | 267559.0669
| 1457 | 258823.4923
| 1458 | 253641.2349
| 1459 | 274491.1036
| 1460 | 273206.0013
| 1461 | 266331.9346
| 1462 | 255133.0056
| 1463 | 239091.6621
| 1464 | 226209.3939
| 1465 | 205616.1959
| 1466 | 197893.6227
| 1467 | 190781.2567
| 1468 | 186011.9868
| 1469 | 200242.3599
| 1470 | 214045.7588
| 1471 | 212352.2158
| 1472 | 226960.0262
| 1473 | 242007.1171
| 1474 | 253238.0905
| 1475 | 256435.8334
| 1476 | 262684.7336
| 1477 | 267068.4398
| 1478 | 265611.1255
| 1479 | 264695.9914
| 1480 | 262463.0557
| 1481 | 254698.3136
| 1482 | 250575.4957
| 1483 | 269022.936
| 1484 | 271468.1003
| 1485 | 264918.2796
| 1486 | 254021.3682
| 1487 | 237880.2738
| 1488 | 224931.8736
| 1489 | 204261.1529
| 1490 | 197040.6523
| 1491 | 190452.5872
| 1492 | 186185.3898
| 1493 | 203170.0745
| 1494 | 220334.1493
| 1495 | 221822.645
| 1496 | 235902.1274
| 1497 | 254371.8144
| 1498 | 267495.6618
| 1499 | 270170.5557
| 1500 | 274632.9645
| 1501 | 278155.2441
| 1502 | 276313.3262
| 1503 | 274828.6891
| 1504 | 272116.3863
| 1505 | 263556.1346
| 1506 | 258630.8853
| 1507 | 276298.1225
| 1508 | 278229.8235
| 1509 | 271278.2342
| 1510 | 259890.088
| 1511 | 243535.8891
| 1512 | 230396.6129
| 1513 | 209490.5596
| 1514 | 202022.7826
| 1515 | 195165.2129
| 1516 | 190650.7393
| 1517 | 207029.252
| 1518 | 224043.0817
| 1519 | 225771.7599
| 1520 | 238733.0427
| 1521 | 259188.3897
| 1522 | 273206.3658
| 1523 | 274540.8426
| 1524 | 278046.2242
| 1525 | 279144.5588
| 1526 | 276939.2564
| 1527 | 274983.2009
| 1528 | 271846.1574
| 1529 | 263159.1213
| 1530 | 258114.6573
| 1531 | 275640.4517
| 1532 | 277726.6451
| 1533 | 270829.2442
| 1534 | 259573.362
| 1535 | 243219.1632
| 1536 | 229945.9641
| 1537 | 223361.866
| 1538 | 214990.7943
| 1539 | 207833.6942
| 1540 | 202228.2331
| 1541 | 215744.421
| 1542 | 224252.8992
| 1543 | 223724.7989
| 1544 | 229899.6991
| 1545 | 239061.2251
| 1546 | 245029.9183
| 1547 | 248138.1585
| 1548 | 256506.9973
| 1549 | 265584.3562
| 1550 | 266696.3093
| 1551 | 265958.2671
| 1552 | 265161.6259
| 1553 | 259982.5979
| 1554 | 264450.3221
| 1555 | 289521.6899
| 1556 | 294626.387
| 1557 | 288385.4307
| 1558 | 276996.0316
| 1559 | 259752.3573
| 1560 | 244427.8731
| 1561 | 229230.0328
| 1562 | 220903.9706
| 1563 | 213736.0329
| 1564 | 208175.5814
| 1565 | 221146.1618
| 1566 | 228900.0686
| 1567 | 226477.9349
| 1568 | 234800.7796
| 1569 | 245239.2072
| 1570 | 252053.9872
| 1571 | 254878.484
| 1572 | 262985.3615
| 1573 | 271418.6618
| 1574 | 270412.6124
| 1575 | 267578.2386
| 1576 | 264696.0244
| 1577 | 258634.1902
| 1578 | 262298.3771
| 1579 | 286610.6643
| 1580 | 291691.4742
| 1581 | 285482.478
| 1582 | 274069.1918
| 1583 | 257696.8456
| 1584 | 243299.5368
| 1585 | 200642.3598
| 1586 | 194391.2794
| 1587 | 188750.4063
| 1588 | 185452.6292
| 1589 | 199537.0623
| 1590 | 213070.6427
| 1591 | 211117.5923
| 1592 | 222713.7369
| 1593 | 242533.3013
| 1594 | 254769.1432
| 1595 | 258413.1235
| 1596 | 265358.3431
| 1597 | 270542.3298
| 1598 | 269181.1729
| 1599 | 268406.707
| 1600 | 266411.4009
| 1601 | 257171.0764
| 1602 | 251545.3584
| 1603 | 268512.127
| 1604 | 270910.6227
| 1605 | 264269.677
| 1606 | 253326.0972
| 1607 | 237618.1786
| 1608 | 225047.107
| 1609 | 204787.3338
| 1610 | 198237.0006
| 1611 | 192185.1799
| 1612 | 188610.3782
| 1613 | 201915.6378
| 1614 | 214591.4924
| 1615 | 211968.7081
| 1616 | 222682.8921
| 1617 | 241637.6414
| 1618 | 252922.6568
| 1619 | 256069.7196
| 1620 | 262480.2319
| 1621 | 266914.4755
| 1622 | 265881.9423
| 1623 | 264896.5345
| 1624 | 262936.6467
| 1625 | 253775.5617
| 1626 | 248297.369
| 1627 | 265445.2819
| 1628 | 267689.2853
| 1629 | 260916.0755
| 1630 | 249818.0033
| 1631 | 233820.5635
| 1632 | 220959.9708
| 1633 | 200388.4482
| 1634 | 194425.7831
| 1635 | 188939.4024
| 1636 | 185907.8122
| 1637 | 200502.0669
| 1638 | 214476.358
| 1639 | 213108.2028
| 1640 | 222960.2429
| 1641 | 241215.4592
| 1642 | 250132.6876
| 1643 | 253188.3748
| 1644 | 259425.0075
| 1645 | 263767.0936
| 1646 | 263740.01
| 1647 | 264038.4853
| 1648 | 263207.8538
| 1649 | 255712.1906
| 1650 | 251838.3078
| 1651 | 270534.6832
| 1652 | 272453.3347
| 1653 | 265488.696
| 1654 | 254065.2719
| 1655 | 237465.4556
| 1656 | 224002.4864
| 1657 | 202850.8156
| 1658 | 195508.8886
| 1659 | 188777.1688
| 1660 | 184388.545
| 1661 | 201435.9849
| 1662 | 217818.5097
| 1663 | 218998.4298
| 1664 | 230796.2412
| 1665 | 250764.5164
| 1666 | 262971.5394
| 1667 | 267238.359
| 1668 | 274683.3824
| 1669 | 280014.3769
| 1670 | 278688.8682
| 1671 | 277607.0078
| 1672 | 275337.6707
| 1673 | 265706.9737
| 1674 | 259768.9533
| 1675 | 276434.8101
| 1676 | 277773.8664
| 1677 | 270207.4041
| 1678 | 258204.3848
| 1679 | 241838.7953
| 1680 | 228688.1285
| 1681 | 207792.9128
| 1682 | 201075.0377
| 1683 | 194911.5225
| 1684 | 191146.9506
| 1685 | 206162.192
| 1686 | 220870.6708
| 1687 | 219878.4834
| 1688 | 231224.0551
| 1689 | 250986.3711
| 1690 | 263090.1535
| 1691 | 267731.2643
| 1692 | 275119.5569
| 1693 | 280192.5629
| 1694 | 275516.1853
| 1695 | 271311.7161
| 1696 | 266007.3563
| 1697 | 258695.5412
| 1698 | 255042.504
| 1699 | 273959.725
| 1700 | 277105.3579
| 1701 | 271233.7776
| 1702 | 261037.3349
| 1703 | 245708.9566
| 1704 | 233517.4253
| 1705 | 227936.9195
| 1706 | 220872.0105
| 1707 | 214887.1504
| 1708 | 210587.8521
| 1709 | 217966.2243
| 1710 | 220829.4604
| 1711 | 214943.9775
| 1712 | 222521.068
| 1713 | 231825.2058
| 1714 | 235767.2476
| 1715 | 237811.5137
| 1716 | 245868.2458
| 1717 | 253688.4586
| 1718 | 253101.5099
| 1719 | 250712.6165
| 1720 | 248125.4158
| 1721 | 243401.4851
| 1722 | 248397.9337
| 1723 | 273998.026
| 1724 | 279872.0885
| 1725 | 274378.2692
| 1726 | 263758.2356
| 1727 | 247777.3733
| 1728 | 233693.4729
| 1729 | 219758.4447
| 1730 | 213581.5628
| 1731 | 208574.196
| 1732 | 205162.9247
| 1733 | 213175.5335
| 1734 | 217116.2294
| 1735 | 211448.0948
| 1736 | 218392.4245
| 1737 | 229347.7165
| 1738 | 234626.9905
| 1739 | 239024.6256
| 1740 | 249484.9394
| 1741 | 258274.0174
| 1742 | 258841.7576
| 1743 | 256304.1446
| 1744 | 254178.3409
| 1745 | 247991.0256
| 1746 | 251703.5398
| 1747 | 276008.3069
| 1748 | 280275.8477
| 1749 | 273331.658
| 1750 | 261105.1027
| 1751 | 245097.0356
| 1752 | 230952.3114
| 1753 | 188659.4134
| 1754 | 183906.4779
| 1755 | 179763.7495
| 1756 | 177964.1172
| 1757 | 192324.5514
| 1758 | 206110.4763
| 1759 | 204347.5267
| 1760 | 215761.8934
| 1761 | 235116.4535
| 1762 | 246873.7892
| 1763 | 249848.1833
| 1764 | 255739.6996
| 1765 | 259852.5366
| 1766 | 259181.2661
| 1767 | 259410.6335
| 1768 | 257704.2824
| 1769 | 248491.1925
| 1770 | 243024.9434
| 1771 | 260162.5715
| 1772 | 261314.0694
| 1773 | 253526.4297
| 1774 | 241358.0803
| 1775 | 225071.1194
| 1776 | 211921.0055
| 1777 | 191082.1901
| 1778 | 186234.2589
| 1779 | 181940.6876
| 1780 | 180046.0596
| 1781 | 193877.5554
| 1782 | 207455.829
| 1783 | 205403.5634
| 1784 | 220767.0898
| 1785 | 239746.2594
| 1786 | 253342.2966
| 1787 | 255971.2243
| 1788 | 263284.1601
| 1789 | 269229.8064
| 1790 | 268047.4189
| 1791 | 266235.3216
| 1792 | 263608.9025
| 1793 | 255312.6337
| 1794 | 250739.941
| 1795 | 268793.354
| 1796 | 271059.0327
| 1797 | 264363.3456
| 1798 | 253286.9488
| 1799 | 237802.9723
| 1800 | 225455.8427
| 1801 | 205420.0116
| 1802 | 199916.6214
| 1803 | 194889.5154
| 1804 | 192339.4283
| 1805 | 200813.3026
| 1806 | 209944.355
| 1807 | 204375.8181
| 1808 | 214064.6542
| 1809 | 229582.1478
| 1810 | 238897.7835
| 1811 | 241332.5081
| 1812 | 248342.7555
| 1813 | 254160.0443
| 1814 | 255074.1239
| 1815 | 256766.1951
| 1816 | 257019.5803
| 1817 | 249044.6888
| 1818 | 244884.0496
| 1819 | 263349.5159
| 1820 | 266597.1115
| 1821 | 260883.3412
| 1822 | 250788.8613
| 1823 | 235585.7799
| 1824 | 223575.3929
| 1825 | 203842.6854
| 1826 | 199757.7054
| 1827 | 196305.161
| 1828 | 195195.7126
| 1829 | 202753.394
| 1830 | 209712.5247
| 1831 | 202763.8007
| 1832 | 209201.5858
| 1833 | 224557.9003
| 1834 | 232630.0487
| 1835 | 233974.9436
| 1836 | 237892.3642
| 1837 | 239659.0425
| 1838 | 241250.2283
| 1839 | 243020.055
| 1840 | 243242.7021
| 1841 | 237100.3379
| 1842 | 234726.8117
| 1843 | 254957.1626
| 1844 | 259086.3711
| 1845 | 254254.2138
| 1846 | 245019.1184
| 1847 | 231167.7624
| 1848 | 220453.2535
| 1849 | 202027.8147
| 1850 | 198468.7944
| 1851 | 195497.7531
| 1852 | 194892.0361
| 1853 | 202692.2197
| 1854 | 211326.5509
| 1855 | 204814.2634
| 1856 | 217229.7507
| 1857 | 236613.7163
| 1858 | 249747.5664
| 1859 | 254752.342
| 1860 | 262547.7878
| 1861 | 267910.4786
| 1862 | 268494.6118
| 1863 | 268267.6965
| 1864 | 266217.0711
| 1865 | 258203.2005
| 1866 | 254075.6272
| 1867 | 272574.1595
| 1868 | 274706.4684
| 1869 | 267933.2586
| 1870 | 256723.4919
| 1871 | 241877.1696
| 1872 | 230189.9227
| 1873 | 225091.4729
| 1874 | 218058.5241
| 1875 | 212161.4714
| 1876 | 207871.9049
| 1877 | 217035.0605
| 1878 | 221454.9046
| 1879 | 215778.1705
| 1880 | 223862.6905
| 1881 | 232107.7814
| 1882 | 237769.7868
| 1883 | 239272.8131
| 1884 | 245317.815
| 1885 | 252198.8751
| 1886 | 255009.1407
| 1887 | 253927.7892
| 1888 | 253512.5529
| 1889 | 247744.3023
| 1890 | 251916.0912
| 1891 | 276680.1331
| 1892 | 281799.5385
| 1893 | 275551.0621
| 1894 | 264176.3714
| 1895 | 249511.4037
| 1896 | 236765.6262
| 1897 | 224146.4927
| 1898 | 219332.1738
| 1899 | 215653.7511
| 1900 | 213605.0429
| 1901 | 219572.3031
| 1902 | 222175.6978
| 1903 | 213846.8571
| 1904 | 222061.5538
| 1905 | 232427.1355
| 1906 | 239092.278
| 1907 | 241855.9124
| 1908 | 249697.638
| 1909 | 255133.7602
| 1910 | 254631.7403
| 1911 | 252817.1992
| 1912 | 249808.9227
| 1913 | 244373.4489
| 1914 | 248276.8391
| 1915 | 272783.873
| 1916 | 280186.3815
| 1917 | 276221.0083
| 1918 | 267129.4207
| 1919 | 252512.7803
| 1920 | 239871.1774
| 1921 | 198969.7061
| 1922 | 195736.5907
| 1923 | 193035.6068
| 1924 | 192733.5663
| 1925 | 200278.1253
| 1926 | 209169.918
| 1927 | 202074.7232
| 1928 | 203699.4438
| 1929 | 213881.4425
| 1930 | 216331.6808
| 1931 | 217615.8392
| 1932 | 224848.0734
| 1933 | 227954.1819
| 1934 | 227565.387
| 1935 | 228940.0422
| 1936 | 228697.7032
| 1937 | 224315.9555
| 1938 | 223395.5644
| 1939 | 245045.4315
| 1940 | 250173.477
| 1941 | 246284.3092
| 1942 | 238070.2791
| 1943 | 224775.1841
| 1944 | 214616.9362
| 1945 | 196747.7584
| 1946 | 194025.8945
| 1947 | 191836.1621
| 1948 | 192045.373
| 1949 | 200267.2451
| 1950 | 208729.0762
| 1951 | 201743.0512
| 1952 | 206517.9028
| 1953 | 219082.6673
| 1954 | 223759.0268
| 1955 | 226199.8874
| 1956 | 230550.809
| 1957 | 232789.0004
| 1958 | 235755.9364
| 1959 | 238513.2735
| 1960 | 241575.6746
| 1961 | 234628.5705
| 1962 | 231529.0296
| 1963 | 251055.5942
| 1964 | 255689.0871
| 1965 | 251305.3668
| 1966 | 242596.7841
| 1967 | 229013.8268
| 1968 | 218601.3355
| 1969 | 200444.2954
| 1970 | 197574.3532
| 1971 | 195202.9237
| 1972 | 195286.2847
| 1973 | 201936.5081
| 1974 | 208606.9874
| 1975 | 201869.3976
| 1976 | 207854.1801
| 1977 | 221430.5018
| 1978 | 226764.546
| 1979 | 231383.3583
| 1980 | 238479.1399
| 1981 | 244898.8058
| 1982 | 244925.6313
| 1983 | 245805.9861
| 1984 | 246202.0313
| 1985 | 239257.0383
| 1986 | 236180.8315
| 1987 | 255674.8831
| 1988 | 259393.6971
| 1989 | 254229.2207
| 1990 | 244605.9591
| 1991 | 231167.2095
| 1992 | 220787.2313
| 1993 | 202796.6271
| 1994 | 198533.2676
| 1995 | 194768.4208
| 1996 | 193458.3645
| 1997 | 201204.8181
| 1998 | 208785.0025
| 1999 | 203005.1035
| 2000 | 208339.0379
| 2001 | 220824.9631
| 2002 | 225582.1894
| 2003 | 226460.2469
| 2004 | 229780.9598
| 2005 | 230743.6048
| 2006 | 233345.2836
| 2007 | 238172.6582
| 2008 | 241984.3103
| 2009 | 236983.4457
| 2010 | 235689.9284
| 2011 | 257022.5167
| 2012 | 261981.9144
| 2013 | 257957.7179
| 2014 | 249552.8117
| 2015 | 235747.5712
| 2016 | 225101.406
| 2017 | 206766.5393
| 2018 | 202712.9666
| 2019 | 199180.1347
| 2020 | 198079.8652
| 2021 | 207270.3359
| 2022 | 216172.1015
| 2023 | 210925.7015
| 2024 | 221715.9832
| 2025 | 240428.3078
| 2026 | 251603.9792
| 2027 | 248968.316
| 2028 | 255493.4761
| 2029 | 258391.4954
| 2030 | 251908.9809
| 2031 | 248421.3585
| 2032 | 242639.776
| 2033 | 237051.2366
| 2034 | 235283.4044
| 2035 | 256163.9062
| 2036 | 261151.9464
| 2037 | 257212.2396
| 2038 | 248858.2042
| 2039 | 235645.0555
| 2040 | 225568.7538
| 2041 | 222081.2492
| 2042 | 216533.3957
| 2043 | 212099.21
| 2044 | 209316.9671
| 2045 | 216304.2253
| 2046 | 219660.3401
| 2047 | 212318.6919
| 2048 | 213028.2805
| 2049 | 217385.8932
| 2050 | 217830.6439
| 2051 | 215036.8778
| 2052 | 216775.0646
| 2053 | 215532.4786
| 2054 | 223102.3144
| 2055 | 227355.2983
| 2056 | 232057.8619
| 2057 | 229356.9447
| 2058 | 236612.8305
| 2059 | 264472.36
| 2060 | 273340.5002
| 2061 | 270941.0627
| 2062 | 263315.1068
| 2063 | 249847.9251
| 2064 | 238277.7052
| 2065 | 226834.1292
| 2066 | 222110.9354
| 2067 | 218467.7905
| 2068 | 216510.2074
| 2069 | 222427.2885
| 2070 | 224191.7874
| 2071 | 216819.6521
| 2072 | 223176.9838
| 2073 | 231269.6885
| 2074 | 235473.0038
| 2075 | 232659.4097
| 2076 | 233308.6055
| 2077 | 235814.0118
| 2078 | 234967.7719
| 2079 | 232975.1194
| 2080 | 233003.9983
| 2081 | 231597.803
| 2082 | 240142.3786
| 2083 | 269290.5979
| 2084 | 276219.8975
| 2085 | 271937.4666
| 2086 | 262372.6701
| 2087 | 249773.4989
| 2088 | 239127.1368
| 2089 | 200243.1346
| 2090 | 197696.3325
| 2091 | 195703.8904
| 2092 | 196110.3915
| 2093 | 201665.8976
| 2094 | 208104.0616
| 2095 | 199821.1776
| 2096 | 204088.6789
| 2097 | 217815.634
| 2098 | 221832.4974
| 2099 | 221007.9593
| 2100 | 223320.2273
| 2101 | 223136.5224
| 2102 | 228017.6858
| 2103 | 234728.2457
| 2104 | 239135.4697
| 2105 | 234003.1915
| 2106 | 232730.7967
| 2107 | 254084.5074
| 2108 | 257639.0972
| 2109 | 252288.1683
| 2110 | 242500.6825
| 2111 | 229128.6179
| 2112 | 218971.4758
| 2113 | 201047.5567
| 2114 | 197521.6024
| 2115 | 194605.8554
| 2116 | 194033.2044
| 2117 | 201638.7337
| 2118 | 210050.1834
| 2119 | 203636.4924
| 2120 | 208593.0473
| 2121 | 221973.8163
| 2122 | 227013.2544
| 2123 | 227775.4763
| 2124 | 232157.0592
| 2125 | 235357.6402
| 2126 | 238971.1926
| 2127 | 242896.783
| 2128 | 246032.8118
| 2129 | 237254.8303
| 2130 | 232415.3978
| 2131 | 250146.2235
| 2132 | 255527.4064
| 2133 | 252003.0707
| 2134 | 244042.1781
| 2135 | 232253.3008
| 2136 | 223601.2707
| 2137 | 207260.5389
| 2138 | 200965.002
| 2139 | 195167.9777
| 2140 | 191847.9722
| 2141 | 201407.5525
| 2142 | 211719.2806
| 2143 | 206783.5491
| 2144 | 214593.4633
| 2145 | 231132.4689
| 2146 | 239483.8454
| 2147 | 238665.6678
| 2148 | 242443.3856
| 2149 | 241523.3934
| 2150 | 243705.235
| 2151 | 246283.8519
| 2152 | 247727.6341
| 2153 | 240320.1272
| 2154 | 236851.3307
| 2155 | 255952.7924
| 2156 | 258557.4255
| 2157 | 252122.6171
| 2158 | 241385.1746
| 2159 | 228168.1552
| 2160 | 218032.1356
| 2161 | 200241.0335
| 2162 | 195028.8231
| 2163 | 190292.8971
| 2164 | 188033.9901
| 2165 | 198831.0925
| 2166 | 210762.7571
| 2167 | 207164.1284
| 2168 | 214501.5066
| 2169 | 228570.8896
| 2170 | 236455.0339
| 2171 | 243048.5635
| 2172 | 253119.5647
| 2173 | 257197.3694
| 2174 | 258228.7078
| 2175 | 259854.2904
| 2176 | 259921.5869
| 2177 | 250284.0561
| 2178 | 244573.2954
| 2179 | 261466.412
| 2180 | 264851.2481
| 2181 | 259252.4901
| 2182 | 249217.175
| 2183 | 235344.1437
| 2184 | 224607.9594
| 2185 | 206160.8452
| 2186 | 202276.4731
| 2187 | 198912.8419
| 2188 | 197981.773
| 2189 | 205755.2865
| 2190 | 214471.8106
| 2191 | 207363.7576
| 2192 | 215543.6616
| 2193 | 230802.0692
| 2194 | 242119.1143
| 2195 | 244665.4003
| 2196 | 253305.0783
| 2197 | 259288.6693
| 2198 | 259875.826
| 2199 | 259445.527
| 2200 | 258979.4096
| 2201 | 250739.1285
| 2202 | 246531.8208
| 2203 | 264838.9242
| 2204 | 267018.4544
| 2205 | 260236.6187
| 2206 | 249018.226
| 2207 | 235400.5439
| 2208 | 224919.7088
| 2209 | 220971.8236
| 2210 | 216338.649
| 2211 | 212874.9895
| 2212 | 211007.4256
| 2213 | 218071.173
| 2214 | 220023.28
| 2215 | 213853.0246
| 2216 | 217228.3753
| 2217 | 221151.0068
| 2218 | 221396.8809
| 2219 | 221293.4254
| 2220 | 227699.251
| 2221 | 228746.3212
| 2222 | 232318.2856
| 2223 | 234444.1561
| 2224 | 236842.3288
| 2225 | 234489.6968
| 2226 | 242053.4615
| 2227 | 270243.0982
| 2228 | 277453.8459
| 2229 | 273397.0159
| 2230 | 264113.6676
| 2231 | 250990.1955
| 2232 | 239785.9135
| 2233 | 228708.2755
| 2234 | 224198.739
| 2235 | 220825.0987
| 2236 | 219081.1729
| 2237 | 223877.4278
| 2238 | 224868.3816
| 2239 | 216236.0961
| 2240 | 217216.7182
| 2241 | 219545.8271
| 2242 | 216489.921
| 2243 | 218082.1852
| 2244 | 221631.5192
| 2245 | 226437.0472
| 2246 | 232174.8831
| 2247 | 235477.2888
| 2248 | 238334.5582
| 2249 | 236516.6766
| 2250 | 244464.9581
| 2251 | 273039.1116
| 2252 | 279533.0236
| 2253 | 274759.3578
| 2254 | 264759.1737
| 2255 | 251579.3013
| 2256 | 240274.1625
| 2257 | 200809.4592
| 2258 | 195798.9627
| 2259 | 191286.9787
| 2260 | 189229.7854
| 2261 | 197672.6844
| 2262 | 206672.2883
| 2263 | 201046.1562
| 2264 | 208253.8149
| 2265 | 221115.9102
| 2266 | 227374.2888
| 2267 | 234525.8217
| 2268 | 238069.4327
| 2269 | 240593.461
| 2270 | 241381.8106
| 2271 | 242233.0867
| 2272 | 242294.6182
| 2273 | 234522.2948
| 2274 | 230590.0211
| 2275 | 249306.0814
| 2276 | 253038.4977
| 2277 | 247787.3199
| 2278 | 238121.8134
| 2279 | 224123.4851
| 2280 | 213183.9282
| 2281 | 194555.6697
| 2282 | 190716.8602
| 2283 | 187432.4105
| 2284 | 186546.9042
| 2285 | 197620.7083
| 2286 | 209070.6498
| 2287 | 203183.9663
| 2288 | 210896.7355
| 2289 | 224315.6487
| 2290 | 230297.539
| 2291 | 229991.5207
| 2292 | 237085.1946
| 2293 | 239051.4894
| 2294 | 242760.983
| 2295 | 246162.7502
| 2296 | 250027.215
| 2297 | 241045.9206
| 2298 | 236044.4757
| 2299 | 253557.4418
| 2300 | 258059.2235
| 2301 | 253577.4111
| 2302 | 244659.0417
| 2303 | 231557.0346
| 2304 | 221513.7989
| 2305 | 203781.8616
| 2306 | 199855.7976
| 2307 | 196517.7124
| 2308 | 195522.7233
| 2309 | 202335.0343
| 2310 | 210668.7816
| 2311 | 202067.6743
| 2312 | 205896.8186
| 2313 | 217892.0519
| 2314 | 224430.7385
| 2315 | 227329.345
| 2316 | 230170.1899
| 2317 | 232074.7181
| 2318 | 240583.5489
| 2319 | 249483.3437
| 2320 | 257422.5334
| 2321 | 249054.31
| 2322 | 244618.305
| 2323 | 262696.711
| 2324 | 265960.1208
| 2325 | 260262.1647
| 2326 | 250127.6516
| 2327 | 237012.595
| 2328 | 227056.6138
| 2329 | 209389.7027
| 2330 | 205060.2112
| 2331 | 201318.6985
| 2332 | 199942.5102
| 2333 | 208225.0711
| 2334 | 216936.0696
| 2335 | 209798.3291
| 2336 | 216488.9548
| 2337 | 231431.8706
| 2338 | 241585.3244
| 2339 | 246775.2392
| 2340 | 250689.7469
| 2341 | 254695.283
| 2342 | 255603.1442
| 2343 | 257189.8885
| 2344 | 257552.7455
| 2345 | 250150.1332
| 2346 | 246760.5182
| 2347 | 265918.9331
| 2348 | 268893.9277
| 2349 | 262963.4036
| 2350 | 252574.0942
| 2351 | 239244.2745
| 2352 | 229073.53
| 2353 | 211191.8557
| 2354 | 206984.8964
| 2355 | 203254.2215
| 2356 | 201978.3371
| 2357 | 208149.9106
| 2358 | 214872.6845
| 2359 | 206161.27
| 2360 | 213700.0201
| 2361 | 229171.4757
| 2362 | 234771.3739
| 2363 | 238840.4471
| 2364 | 242937.3006
| 2365 | 243213.0202
| 2366 | 245320.2736
| 2367 | 245667.3892
| 2368 | 245804.961
| 2369 | 239423.9166
| 2370 | 237032.0326
| 2371 | 257266.2541
| 2372 | 263074.1987
| 2373 | 259898.5491
| 2374 | 252364.4181
| 2375 | 238559.7306
| 2376 | 227858.2711
| 2377 | 223745.6087
| 2378 | 219202.4533
| 2379 | 215851.0413
| 2380 | 214073.4966
| 2381 | 220001.3877
| 2382 | 222249.9929
| 2383 | 214919.1973
| 2384 | 219618.3591
| 2385 | 227113.1513
| 2386 | 231466.3933
| 2387 | 228862.7235
| 2388 | 232985.6241
| 2389 | 236780.1255
| 2390 | 232637.1919
| 2391 | 230018.0833
| 2392 | 226115.9933
| 2393 | 224204.0654
| 2394 | 232264.0415
| 2395 | 260949.8896
| 2396 | 269286.7618
| 2397 | 266311.5996
| 2398 | 258154.3757
| 2399 | 245955.3143
| 2400 | 235597.3675
| 2401 | 225410.5212
| 2402 | 219797.6416
| 2403 | 215342.8864
| 2404 | 212495.6174
| 2405 | 219544.4076
| 2406 | 222801.6402
| 2407 | 216075.4423
| 2408 | 220601.2536
| 2409 | 223881.325
| 2410 | 228917.8856
| 2411 | 228753.7898
| 2412 | 235331.446
| 2413 | 243349.4682
| 2414 | 243275.7974
| 2415 | 240233.21
| 2416 | 238058.3585
| 2417 | 234529.7299
| 2418 | 241015.1444
| 2419 | 268126.431
| 2420 | 276716.9936
| 2421 | 274073.5975
| 2422 | 266147.8357
| 2423 | 253035.7542
| 2424 | 241820.6345
| 2425 | 202423.7221
| 2426 | 198114.2471
| 2427 | 194414.9794
| 2428 | 193058.8076
| 2429 | 200758.982
| 2430 | 207778.1767
| 2431 | 202478.681
| 2432 | 209937.6569
| 2433 | 223677.9794
| 2434 | 231585.5044
| 2435 | 236124.929
| 2436 | 243151.7619
| 2437 | 248258.3194
| 2438 | 248687.117
| 2439 | 249037.1859
| 2440 | 248744.8895
| 2441 | 240906.026
| 2442 | 237068.5268
| 2443 | 255823.5143
| 2444 | 259598.7285
| 2445 | 254434.8051
| 2446 | 244834.3247
| 2447 | 230804.0363
| 2448 | 219832.5192
| 2449 | 201172.3007
| 2450 | 196439.3817
| 2451 | 192283.0509
| 2452 | 190503.4352
| 2453 | 199600.5872
| 2454 | 210242.4319
| 2455 | 205086.3049
| 2456 | 213620.4709
| 2457 | 229894.4939
| 2458 | 239370.153
| 2459 | 243918.3942
| 2460 | 252267.4154
| 2461 | 255813.0055
| 2462 | 254156.9827
| 2463 | 251947.6575
| 2464 | 249903.6382
| 2465 | 242367.5659
| 2466 | 238800.1243
| 2467 | 257836.5599
| 2468 | 261166.1017
| 2469 | 255534.2777
| 2470 | 245443.6683
| 2471 | 231326.1254
| 2472 | 220345.4295
| 2473 | 201653.8038
| 2474 | 197368.216
| 2475 | 193692.8353
| 2476 | 192360.5508
| 2477 | 201222.8684
| 2478 | 211358.5403
| 2479 | 206013.0795
| 2480 | 210805.0984
| 2481 | 223441.2622
| 2482 | 228995.4469
| 2483 | 229695.4494
| 2484 | 232398.3636
| 2485 | 232307.5841
| 2486 | 236679.6676
| 2487 | 239038.4083
| 2488 | 242925.5957
| 2489 | 236652.0115
| 2490 | 234322.3889
| 2491 | 254563.0246
| 2492 | 259123.4184
| 2493 | 254722.4462
| 2494 | 245940.7644
| 2495 | 231764.6095
| 2496 | 220669.4543
| 2497 | 201885.5976
| 2498 | 200190.6601
| 2499 | 199050.0825
| 2500 | 200308.4482
| 2501 | 207078.48
| 2502 | 215296.3216
| 2503 | 207819.0169
| 2504 | 212659.1468
| 2505 | 224025.7709
| 2506 | 230042.6442
| 2507 | 229847.5924
| 2508 | 230617.4923
| 2509 | 226525.0644
| 2510 | 233655.3294
| 2511 | 240164.7384
| 2512 | 245565.4928
| 2513 | 238361.9335
| 2514 | 235210.9689
| 2515 | 254630.2625
| 2516 | 259824.9929
| 2517 | 256036.1291
| 2518 | 247810.7083
| 2519 | 234595.9007
| 2520 | 224540.1685
| 2521 | 206717.6591
| 2522 | 203682.3869
| 2523 | 201179.2462
| 2524 | 201097.2772
| 2525 | 208029.3928
| 2526 | 214890.1117
| 2527 | 207799.013
| 2528 | 214842.1346
| 2529 | 229745.1329
| 2530 | 237235.7839
| 2531 | 239285.5787
| 2532 | 242690.648
| 2533 | 243944.6865
| 2534 | 245149.1161
| 2535 | 245959.4517
| 2536 | 246651.0285
| 2537 | 239622.5338
| 2538 | 236524.6517
| 2539 | 255997.0279
| 2540 | 260379.0422
| 2541 | 255821.9188
| 2542 | 246828.2385
| 2543 | 234133.8612
| 2544 | 224576.331
| 2545 | 221652.0546
| 2546 | 219465.3226
| 2547 | 218492.5624
| 2548 | 219093.6694
| 2549 | 222478.9937
| 2550 | 222414.9348
| 2551 | 212363.8022
| 2552 | 213411.4111
| 2553 | 215442.112
| 2554 | 217988.1305
| 2555 | 220091.7898
| 2556 | 223789.5035
| 2557 | 229285.4526
| 2558 | 231107.1633
| 2559 | 230202.2826
| 2560 | 229269.9491
| 2561 | 225709.1773
| 2562 | 231867.5811
| 2563 | 258674.0852
| 2564 | 266006.8123
| 2565 | 262049.7333
| 2566 | 252888.3643
| 2567 | 240277.2495
| 2568 | 229507.2492
| 2569 | 218886.1212
| 2570 | 215996.1559
| 2571 | 214186.2394
| 2572 | 214039.6564
| 2573 | 219370.3958
| 2574 | 220909.0577
| 2575 | 208606.892
| 2576 | 213702.6961
| 2577 | 214276.7656
| 2578 | 215803.2704
| 2579 | 213860.0727
| 2580 | 218872.5862
| 2581 | 224216.7529
| 2582 | 226922.7096
| 2583 | 229525.5744
| 2584 | 231273.6931
| 2585 | 227995.9299
| 2586 | 234831.1364
| 2587 | 262214.1393
| 2588 | 268684.717
| 2589 | 263899.1077
| 2590 | 253875.5893
| 2591 | 239904.1233
| 2592 | 227829.619
| 2593 | 187517.4748
| 2594 | 186705.809
| 2595 | 186426.2748
| 2596 | 188567.9122
| 2597 | 198407.0855
| 2598 | 208186.8273
| 2599 | 198459.4429
| 2600 | 210921.023
| 2601 | 228252.517
| 2602 | 239327.9546
| 2603 | 240139.6484
| 2604 | 244913.8575
| 2605 | 248305.6447
| 2606 | 247668.545
| 2607 | 247128.9623
| 2608 | 244914.6945
| 2609 | 237656.3778
| 2610 | 234026.1218
| 2611 | 252910.2769
| 2612 | 257700.4739
| 2613 | 253529.305
| 2614 | 244921.5792
| 2615 | 231025.7666
| 2616 | 220188.7254
| 2617 | 201662.9826
| 2618 | 197366.0042
| 2619 | 193657.0046
| 2620 | 192313.3294
| 2621 | 199660.4091
| 2622 | 207966.7625
| 2623 | 197164.747
| 2624 | 206900.8764
| 2625 | 221847.153
| 2626 | 229728.0333
| 2627 | 228882.438
| 2628 | 231351.1403
| 2629 | 230999.3516
| 2630 | 235429.0656
| 2631 | 240491.5396
| 2632 | 245572.0684
| 2633 | 237932.2965
| 2634 | 234010.8606
| 2635 | 252737.7585
| 2636 | 256701.637
| 2637 | 251704.1495
| 2638 | 242325.9524
| 2639 | 228340.6736
| 2640 | 217458.6228
| 2641 | 198887.8704
| 2642 | 195015.9949
| 2643 | 191732.0981
| 2644 | 190813.5258
| 2645 | 198850.1325
| 2646 | 208361.4822
| 2647 | 198067.6526
| 2648 | 211970.7025
| 2649 | 229582.5968
| 2650 | 239288.8505
| 2651 | 240920.0704
| 2652 | 246099.1723
| 2653 | 249672.5755
| 2654 | 249145.5259
| 2655 | 249934.4526
| 2656 | 249505.1502
| 2657 | 241749.707
| 2658 | 238161.1429
| 2659 | 257086.9899
| 2660 | 260072.2692
| 2661 | 254096.1826
| 2662 | 243705.7673
| 2663 | 230635.7203
| 2664 | 220702.5203
| 2665 | 203024.7716
| 2666 | 198646.9528
| 2667 | 194745.4183
| 2668 | 193320.9028
| 2669 | 201093.3834
| 2670 | 209978.0387
| 2671 | 199098.014
| 2672 | 207004.8314
| 2673 | 219936.0762
| 2674 | 227082.405
| 2675 | 228713.9423
| 2676 | 234162.488
| 2677 | 235944.1495
| 2678 | 239726.5558
| 2679 | 243704.8986
| 2680 | 246098.5496
| 2681 | 239236.5793
| 2682 | 236117.0219
| 2683 | 255511.8754
| 2684 | 259219.2987
| 2685 | 253998.9751
| 2686 | 244342.0945
| 2687 | 230849.1565
| 2688 | 220437.2181
| 2689 | 202336.5782
| 2690 | 198041.2586
| 2691 | 194244.4516
| 2692 | 192902.4353
| 2693 | 203046.1471
| 2694 | 212512.0443
| 2695 | 203895.0504
| 2696 | 217289.1413
| 2697 | 237157.2331
| 2698 | 248557.4973
| 2699 | 252385.9473
| 2700 | 258817.566
| 2701 | 258143.5457
| 2702 | 258477.1221
| 2703 | 255412.691
| 2704 | 253801.7939
| 2705 | 246596.2556
| 2706 | 243444.738
| 2707 | 262841.2504
| 2708 | 266529.763
| 2709 | 261234.6815
| 2710 | 251525.2713
| 2711 | 238408.0029
| 2712 | 228405.3532
| 2713 | 224980.1101
| 2714 | 219668.1422
| 2715 | 215492.0705
| 2716 | 212945.7133
| 2717 | 218441.3343
| 2718 | 219661.8856
| 2719 | 208616.9291
| 2720 | 218361.6903
| 2721 | 222823.3154
| 2722 | 228739.2075
| 2723 | 231788.7329
| 2724 | 234879.9052
| 2725 | 240796.0846
| 2726 | 241275.9693
| 2727 | 239507.4022
| 2728 | 238812.2614
| 2729 | 235100.6992
| 2730 | 241472.7604
| 2731 | 268470.6935
| 2732 | 275566.982
| 2733 | 271373.4644
| 2734 | 261897.5812
| 2735 | 247367.6423
| 2736 | 234734.6652
| 2737 | 222194.7132
| 2738 | 216768.839
| 2739 | 212512.4799
| 2740 | 209829.988
| 2741 | 217366.8265
| 2742 | 220936.6064
| 2743 | 210326.6471
| 2744 | 218699.0023
| 2745 | 226567.4796
| 2746 | 230626.5796
| 2747 | 233410.6446
| 2748 | 242273.0572
| 2749 | 246467.2244
| 2750 | 246829.7967
| 2751 | 243015.8251
| 2752 | 240149.2464
| 2753 | 236713.8562
| 2754 | 243414.9187
| 2755 | 270719.6248
| 2756 | 279564.9837
| 2757 | 277176.3839
| 2758 | 269527.6467
| 2759 | 255157.7297
| 2760 | 242684.7744
| 2761 | 202030.0264
| 2762 | 196451.8782
| 2763 | 191350.0143
| 2764 | 188725.1693
| 2765 | 197933.985
| 2766 | 206410.3817
| 2767 | 197405.9884
| 2768 | 212024.4292
| 2769 | 229633.8242
| 2770 | 240246.6833
| 2771 | 237670.7142
| 2772 | 239783.3094
| 2773 | 241576.1962
| 2774 | 237647.6469
| 2775 | 236569.8512
| 2776 | 235688.6746
| 2777 | 232931.0343
| 2778 | 234253.1604
| 2779 | 258123.3163
| 2780 | 259903.8426
| 2781 | 252778.8503
| 2782 | 241195.0726
| 2783 | 228859.1133
| 2784 | 219604.1536
| 2785 | 202638.2641
| 2786 | 197022.6263
| 2787 | 191994.9674
| 2788 | 189310.4045
| 2789 | 199945.75
| 2790 | 210990.2679
| 2791 | 201627.9732
| 2792 | 211695.774
| 2793 | 225608.5585
| 2794 | 234613.7679
| 2795 | 238901.972
| 2796 | 244445.9286
| 2797 | 248445.065
| 2798 | 245502.8981
| 2799 | 242897.5178
| 2800 | 238911.6062
| 2801 | 234293.3762
| 2802 | 233677.7675
| 2803 | 255598.7981
| 2804 | 260303.3995
| 2805 | 256046.635
| 2806 | 247409.1608
| 2807 | 232071.0507
| 2808 | 219869.7876
| 2809 | 199979.823
| 2810 | 195561.4182
| 2811 | 191697.3733
| 2812 | 190210.0434
| 2813 | 202879.2495
| 2814 | 215291.7244
| 2815 | 208880.0853
| 2816 | 221580.8383
| 2817 | 236718.7153
| 2818 | 245014.4497
| 2819 | 247176.0314
| 2820 | 252570.8193
| 2821 | 253914.9494
| 2822 | 245920.6689
| 2823 | 239508.4074
| 2824 | 232162.5188
| 2825 | 227850.1483
| 2826 | 227525.7196
| 2827 | 249737.9302
| 2828 | 255782.3133
| 2829 | 252865.3306
| 2830 | 245511.7909
| 2831 | 232763.2252
| 2832 | 223129.2782
| 2833 | 205806.6296
| 2834 | 200551.0686
| 2835 | 195927.943
| 2836 | 193625.6852
| 2837 | 204493.718
| 2838 | 215616.113
| 2839 | 206587.064
| 2840 | 216100.8975
| 2841 | 225542.3983
| 2842 | 232622.7178
| 2843 | 228380.0784
| 2844 | 228838.9074
| 2845 | 229183.5321
| 2846 | 231962.1991
| 2847 | 235531.9251
| 2848 | 239256.712
| 2849 | 234596.2786
| 2850 | 234008.7594
| 2851 | 255969.2702
| 2852 | 261020.8988
| 2853 | 257167.0089
| 2854 | 248876.5619
| 2855 | 235018.2389
| 2856 | 224296.7628
| 2857 | 205886.5853
| 2858 | 201176.4475
| 2859 | 197020.6697
| 2860 | 195286.0635
| 2861 | 202521.3132
| 2862 | 209533.5153
| 2863 | 199346.0765
| 2864 | 209106.4475
| 2865 | 221148.8988
| 2866 | 230804.3691
| 2867 | 229548.8658
| 2868 | 230774.5863
| 2869 | 230588.1144
| 2870 | 232318.3184
| 2871 | 234081.5308
| 2872 | 235360.6442
| 2873 | 230766.7034
| 2874 | 230267.5446
| 2875 | 252305.025
| 2876 | 258082.6683
| 2877 | 254898.9457
| 2878 | 247300.8945
| 2879 | 234968.8057
| 2880 | 225717.7167
| 2881 | 223077.6532
| 2882 | 216872.1288
| 2883 | 211836.1195
| 2884 | 208396.2058
| 2885 | 214991.368
| 2886 | 216426.4249
| 2887 | 206554.447
| 2888 | 209576.9042
| 2889 | 210807.861
| 2890 | 208233.8279
| 2891 | 206373.2416
| 2892 | 212262.3611
| 2893 | 215193.4563
| 2894 | 221471.8508
| 2895 | 223814.5973
| 2896 | 229282.9278
| 2897 | 225875.0603
| 2898 | 232661.3866
| 2899 | 260039.9659
| 2900 | 269982.2539
| 2901 | 268601.1169
| 2902 | 262071.5371
| 2903 | 249796.6119
| 2904 | 239418.6485
| 2905 | 229133.7101
| 2906 | 223478.5856
| 2907 | 218959.3572
| 2908 | 216069.8433
| 2909 | 220981.262
| 2910 | 221072.6902
| 2911 | 207463.5788
| 2912 | 211690.5325
| 2913 | 213437.9621
| 2914 | 209897.1656
| 2915 | 209849.4926
| 2916 | 209243.4534
| 2917 | 212210.1759
| 2918 | 216774.0279
| 2919 | 221760.0466
| 2920 | 226730.8807
| 2921 | 222307.8014
| 2922 | 228143.0652
| 2923 | 254492.5063
| 2924 | 263978.8372
| 2925 | 262231.2093
| 2926 | 255223.4441
| 2927 | 242669.8354
| 2928 | 232035.4169
| 2929 | 193196.9773
| 2930 | 190744.065
| 2931 | 188789.6653
| 2932 | 189234.2089
| 2933 | 196376.7737
| 2934 | 203882.4667
| 2935 | 192967.0354
| 2936 | 205132.7156
| 2937 | 220169.6732
| 2938 | 230781.6978
| 2939 | 233055.6802
| 2940 | 237666.5355
| 2941 | 239243.5802
| 2942 | 239088.3259
| 2943 | 238752.6151
| 2944 | 238696.5002
| 2945 | 228525.5133
| 2946 | 222519.9232
| 2947 | 239050.9725
| 2948 | 243897.0168
| 2949 | 239725.8479
| 2950 | 231229.8167
| 2951 | 218461.7873
| 2952 | 208830.605
| 2953 | 191454.8739
| 2954 | 187201.7992
| 2955 | 183480.856
| 2956 | 182158.8562
| 2957 | 194437.7235
| 2958 | 206809.8153
| 2959 | 200615.8236
| 2960 | 210678.5872
| 2961 | 224060.9768
| 2962 | 230069.6948
| 2963 | 229752.9356
| 2964 | 233903.0718
| 2965 | 234299.1745
| 2966 | 233095.3626
| 2967 | 232939.376
| 2968 | 231540.3541
| 2969 | 225346.089
| 2970 | 223272.9215
| 2971 | 243736.3934
| 2972 | 250036.6788
| 2973 | 247341.9793
| 2974 | 240300.1891
| 2975 | 228022.8417
| 2976 | 218882.3414
| 2977 | 201997.2922
| 2978 | 196364.4026
| 2979 | 191308.1012
| 2980 | 188650.7431
| 2981 | 196955.0562
| 2982 | 204678.3358
| 2983 | 195805.8793
| 2984 | 203985.5323
| 2985 | 217726.7699
| 2986 | 220448.1069
| 2987 | 222422.7534
| 2988 | 222945.0768
| 2989 | 221552.3097
| 2990 | 219917.2175
| 2991 | 223362.728
| 2992 | 223991.4131
| 2993 | 220106.5082
| 2994 | 220402.8137
| 2995 | 243213.5302
| 2996 | 249960.5938
| 2997 | 247668.2159
| 2998 | 241073.2039
| 2999 | 228650.543
| 3000 | 219364.7292
| 3001 | 202356.5948
| 3002 | 199000.3942
| 3003 | 196164.9346
| 3004 | 195728.4182
| 3005 | 202469.4709
| 3006 | 209785.725
| 3007 | 198572.2201
| 3008 | 210887.0435
| 3009 | 228580.9084
| 3010 | 237042.1747
| 3011 | 239979.6559
| 3012 | 243262.3461
| 3013 | 248686.7167
| 3014 | 245943.4657
| 3015 | 245395.805
| 3016 | 244367.2999
| 3017 | 237021.5988
| 3018 | 233898.7237
| 3019 | 253268.0312
| 3020 | 258820.6266
| 3021 | 255467.7033
| 3022 | 247678.2231
| 3023 | 233793.8011
| 3024 | 223068.4544
| 3025 | 204632.1779
| 3026 | 199287.1506
| 3027 | 194440.6359
| 3028 | 192048.9119
| 3029 | 202595.2108
| 3030 | 213855.9024
| 3031 | 207032.8625
| 3032 | 217027.2319
| 3033 | 229144.9891
| 3034 | 238535.8373
| 3035 | 241584.6868
| 3036 | 245106.8563
| 3037 | 247736.8086
| 3038 | 246221.9119
| 3039 | 245225.0295
| 3040 | 243094.9861
| 3041 | 235957.5146
| 3042 | 232918.7974
| 3043 | 252472.5669
| 3044 | 259118.7736
| 3045 | 256859.4618
| 3046 | 250163.5929
| 3047 | 236515.0566
| 3048 | 226036.9862
| 3049 | 222136.3224
| 3050 | 217626.2329
| 3051 | 214252.0397
| 3052 | 212507.5609
| 3053 | 217921.9712
| 3054 | 219413.4885
| 3055 | 207438.6499
| 3056 | 210126.2966
| 3057 | 211271.4139
| 3058 | 207728.0788
| 3059 | 208744.1019
| 3060 | 215680.6642
| 3061 | 218299.3675
| 3062 | 221669.0647
| 3063 | 224599.5413
| 3064 | 226369.4183
| 3065 | 223518.6368
| 3066 | 230830.9229
| 3067 | 258657.3863
| 3068 | 268708.6042
| 3069 | 267525.8632
| 3070 | 261082.985
| 3071 | 246756.9716
| 3072 | 234405.9957
| 3073 | 222125.8164
| 3074 | 217942.1848
| 3075 | 214860.8303
| 3076 | 213409.1904
| 3077 | 217352.0043
| 3078 | 217179.108
| 3079 | 204260.0577
| 3080 | 210890.675
| 3081 | 214869.0934
| 3082 | 219837.0227
| 3083 | 219008.2669
| 3084 | 222265.189
| 3085 | 229887.1987
| 3086 | 229192.3093
| 3087 | 229357.6245
| 3088 | 229009.6643
| 3089 | 225206.3306
| 3090 | 231623.4013
| 3091 | 258610.4967
| 3092 | 267561.6891
| 3093 | 265278.9226
| 3094 | 257736.0188
| 3095 | 244446.6636
| 3096 | 233032.042
| 3097 | 193435.6276
| 3098 | 189588.7451
| 3099 | 186240.3752
| 3100 | 185290.9486
| 3101 | 193747.7198
| 3102 | 202708.1881
| 3103 | 194516.9732
| 3104 | 205657.5534
| 3105 | 223545.5998
| 3106 | 233213.561
| 3107 | 231343.9196
| 3108 | 235542.3416
| 3109 | 236101.6145
| 3110 | 236759.3102
| 3111 | 237228.9376
| 3112 | 237188.2924
| 3113 | 230957.2477
| 3114 | 228862.9578
| 3115 | 249338.9262
| 3116 | 253519.7797
| 3117 | 248683.4199
| 3118 | 239499.9695
| 3119 | 226888.6443
| 3120 | 217470.0134
| 3121 | 200306.8337
| 3122 | 194405.5454
| 3123 | 189002.7697
| 3124 | 186054.7846
| 3125 | 197871.1612
| 3126 | 209080.3987
| 3127 | 202010.9169
| 3128 | 212329.4787
| 3129 | 226096.7948
| 3130 | 229767.6556
| 3131 | 232458.3327
| 3132 | 235893.6425
| 3133 | 236894.4949
| 3134 | 237641.173
| 3135 | 238539.4681
| 3136 | 239669.7535
| 3137 | 232473.1972
| 3138 | 229497.2944
| 3139 | 249035.8027
| 3140 | 253795.1455
| 3141 | 249559.5034
| 3142 | 240976.7706
| 3143 | 228054.2489
| 3144 | 218290.8025
| 3145 | 200816.4263
| 3146 | 194779.5563
| 3147 | 189319.2745
| 3148 | 186235.7076
| 3149 | 195788.4425
| 3150 | 205863.7336
| 3151 | 197476.4058
| 3152 | 208221.8006
| 3153 | 221676.9338
| 3154 | 230042.5845
| 3155 | 232817.778
| 3156 | 233960.0278
| 3157 | 234006.9538
| 3158 | 237367.2864
| 3159 | 238882.4423
| 3160 | 239892.0102
| 3161 | 233006.4558
| 3162 | 229967.1857
| 3163 | 249464.5549
| 3164 | 255565.8913
| 3165 | 252672.2428
| 3166 | 245453.7319
| 3167 | 233329.771
| 3168 | 224342.6571
| 3169 | 207610.9944
| 3170 | 203306.496
| 3171 | 199522.7385
| 3172 | 198193.7715
| 3173 | 206001.1805
| 3174 | 213724.7608
| 3175 | 205298.7043
| 3176 | 212600.8262
| 3177 | 226112.3651
| 3178 | 231206.47
| 3179 | 234494.1933
| 3180 | 234977.8301
| 3181 | 237945.8824
| 3182 | 235713.4001
| 3183 | 235878.4049
| 3184 | 233724.7082
| 3185 | 228891.2301
| 3186 | 228251.1813
| 3187 | 250147.7718
| 3188 | 256882.8918
| 3189 | 254578.5704
| 3190 | 247949.3865
| 3191 | 235862.9152
| 3192 | 226969.1381
| 3193 | 210308.584
| 3194 | 206156.919
| 3195 | 202559.614
| 3196 | 201361.2523
| 3197 | 208464.5686
| 3198 | 215882.0495
| 3199 | 204971.0151
| 3200 | 211907.6033
| 3201 | 222250.7049
| 3202 | 226592.8151
| 3203 | 227358.0704
| 3204 | 229416.298
| 3205 | 229398.4871
| 3206 | 233411.5157
| 3207 | 237371.7872
| 3208 | 241519.1008
| 3209 | 234426.8567
| 3210 | 231577.3568
| 3211 | 251220.0396
| 3212 | 256027.1567
| 3213 | 251872.9079
| 3214 | 243337.9494
| 3215 | 231872.2123
| 3216 | 223576.9412
| 3217 | 221859.0766
| 3218 | 217116.4192
| 3219 | 213476.039
| 3220 | 211465.3733
| 3221 | 217377.4884
| 3222 | 219750.6767
| 3223 | 208852.2081
| 3224 | 218111.3009
| 3225 | 223771.84
| 3226 | 228104.9897
| 3227 | 229743.1708
| 3228 | 234368.0715
| 3229 | 240137.4235
| 3230 | 241417.2602
| 3231 | 241323.7725
| 3232 | 240749.8414
| 3233 | 235962.8485
| 3234 | 241364.9364
| 3235 | 267392.8963
| 3236 | 275156.5874
| 3237 | 271608.2441
| 3238 | 262877.8392
| 3239 | 249187.2683
| 3240 | 237393.6593
| 3241 | 225715.3036
| 3242 | 221373.8619
| 3243 | 218134.6974
| 3244 | 216558.8664
| 3245 | 221333.6826
| 3246 | 222513.5379
| 3247 | 209862.7951
| 3248 | 214970.3094
| 3249 | 216822.9227
| 3250 | 215344.0979
| 3251 | 217754.6049
| 3252 | 224963.2828
| 3253 | 235775.0083
| 3254 | 236005.2197
| 3255 | 235221.2865
| 3256 | 235124.4372
| 3257 | 231647.6785
| 3258 | 238207.298
| 3259 | 265314.7139
| 3260 | 273382.6345
| 3261 | 270138.5207
| 3262 | 261690.1168
| 3263 | 247231.2864
| 3264 | 234747.4935
| 3265 | 194026.0606
| 3266 | 192406.9869
| 3267 | 191308.6541
| 3268 | 192609.2647
| 3269 | 201230.9496
| 3270 | 210405.836
| 3271 | 201041.01
| 3272 | 210614.5259
| 3273 | 223988.9459
| 3274 | 232231.579
| 3275 | 232352.908
| 3276 | 233890.3287
| 3277 | 237210.1459
| 3278 | 236302.2384
| 3279 | 235869.5125
| 3280 | 234584.0049
| 3281 | 228754.4319
| 3282 | 227018.007
| 3283 | 247907.6876
| 3284 | 252464.7637
| 3285 | 248116.3212
| 3286 | 239331.3217
| 3287 | 224433.0228
| 3288 | 212749.6464
| 3289 | 193299.493
| 3290 | 190027.2292
| 3291 | 187287.097
| 3292 | 186968.1364
| 3293 | 197483.1631
| 3294 | 207933.8999
| 3295 | 201239.5587
| 3296 | 213028.1342
| 3297 | 229867.3168
| 3298 | 238743.5836
| 3299 | 239771.8105
| 3300 | 244437.2164
| 3301 | 245235.2353
| 3302 | 242829.0033
| 3303 | 240033.2723
| 3304 | 238599.1125
| 3305 | 231716.3283
| 3306 | 228565.3637
| 3307 | 247984.6573
| 3308 | 254200.7847
| 3309 | 251511.3935
| 3310 | 244385.4453
| 3311 | 229776.1146
| 3312 | 218303.6308
| 3313 | 199142.4456
| 3314 | 195071.621
| 3315 | 191477.0807
| 3316 | 190281.4837
| 3317 | 199962.8033
| 3318 | 211363.6003
| 3319 | 202125.0809
| 3320 | 212256.3552
| 3321 | 228682.0799
| 3322 | 239107.1173
| 3323 | 241751.0199
| 3324 | 244212.7817
| 3325 | 246297.6513
| 3326 | 245249.065
| 3327 | 244221.9781
| 3328 | 243477.65
| 3329 | 236357.5138
| 3330 | 233305.1943
| 3331 | 252901.2086
| 3332 | 257167.6577
| 3333 | 252439.1219
| 3334 | 243385.7237
| 3335 | 228060.1101
| 3336 | 215871.3435
| 3337 | 195938.0282
| 3338 | 190091.4812
| 3339 | 184821.5225
| 3340 | 181928.2788
| 3341 | 195672.5373
| 3342 | 208939.2643
| 3343 | 204316.4817
| 3344 | 217908.8542
| 3345 | 234416.242
| 3346 | 243829.4439
| 3347 | 245911.3304
| 3348 | 247763.4489
| 3349 | 250037.5861
| 3350 | 244754.2565
| 3351 | 242536.4469
| 3352 | 240086.7043
| 3353 | 234222.2677
| 3354 | 232238.5665
| 3355 | 252825.1236
| 3356 | 257616.9794
| 3357 | 253525.545
| 3358 | 244975.3253
| 3359 | 230298.7566
| 3360 | 218781.2633
| 3361 | 199552.8401
| 3362 | 196919.3365
| 3363 | 194784.3455
| 3364 | 195104.1452
| 3365 | 203870.6753
| 3366 | 213758.6966
| 3367 | 205680.9325
| 3368 | 216416.903
| 3369 | 232566.501
| 3370 | 240093.0668
| 3371 | 242788.2598
| 3372 | 246178.6834
| 3373 | 246399.2325
| 3374 | 244967.0562
| 3375 | 242357.5238
| 3376 | 240963.5038
| 3377 | 235891.3826
| 3378 | 234975.415
| 3379 | 256651.934
| 3380 | 261634.113
| 3381 | 257621.3071
| 3382 | 249261.4105
| 3383 | 235007.18
| 3384 | 223967.8721
| 3385 | 219461.5141
| 3386 | 212698.0699
| 3387 | 206992.4462
| 3388 | 202916.537
| 3389 | 210617.0811
| 3390 | 214309.4292
| 3391 | 205945.2494
| 3392 | 213548.8186
| 3393 | 219315.2326
| 3394 | 219601.659
| 3395 | 220537.2902
| 3396 | 226056.0952
| 3397 | 229960.2713
| 3398 | 228518.7663
| 3399 | 228666.5172
| 3400 | 227669.0232
| 3401 | 226276.8289
| 3402 | 234658.2863
| 3403 | 263665.6156
| 3404 | 272235.0558
| 3405 | 269536.9183
| 3406 | 261612.2624
| 3407 | 246960.8971
| 3408 | 234206.4937
| 3409 | 221600.9626
| 3410 | 214634.6987
| 3411 | 208804.331
| 3412 | 204581.4495
| 3413 | 213016.0513
| 3414 | 217261.9837
| 3415 | 210057.2498
| 3416 | 217846.467
| 3417 | 224026.3609
| 3418 | 227385.695
| 3419 | 225790.589
| 3420 | 228939.4682
| 3421 | 229619.3004
| 3422 | 233393.7212
| 3423 | 231764.9968
| 3424 | 232780.4317
| 3425 | 230634.9074
| 3426 | 238350.6209
| 3427 | 266558.2836
| 3428 | 272257.9477
| 3429 | 273468.4562
| 3430 | 266080.0448
| 3431 | 252444.7683
| 3432 | 240706.4536
| 3433 | 200730.4989
| 3434 | 195131.2283
| 3435 | 190008.2419
| 3436 | 187306.4272
| 3437 | 193549.7976
| 3438 | 200344.9557
| 3439 | 188078.0312
| 3440 | 199647.0606
| 3441 | 216233.6431
| 3442 | 221753.4984
| 3443 | 225445.2143
| 3444 | 226393.7946
| 3445 | 225441.0731
| 3446 | 226665.6431
| 3447 | 225309.3635
| 3448 | 225516.8207
| 3449 | 220195.6427
| 3450 | 218983.5186
| 3451 | 240397.5002
| 3452 | 243092.263
| 3453 | 243604.0821
| 3454 | 236385.0183
| 3455 | 223127.4129
| 3456 | 213028.8828
| 3457 | 195163.5757
| 3458 | 192372.815
| 3459 | 190058.3386
| 3460 | 190165.0338
| 3461 | 196384.3258
| 3462 | 202382.406
| 3463 | 192391.1172
| 3464 | 201231.9838
| 3465 | 214485.7405
| 3466 | 218703.8061
| 3467 | 221632.1577
| 3468 | 222700.5874
| 3469 | 219768.1268
| 3470 | 222825.4403
| 3471 | 222638.9517
| 3472 | 224239.1759
| 3473 | 219988.3995
| 3474 | 219826.5361
| 3475 | 242179.0837
| 3476 | 245143.3511
| 3477 | 245969.1315
| 3478 | 239041.8006
| 3479 | 226027.6009
| 3480 | 216172.4765
| 3481 | 198606.4223
| 3482 | 194582.2661
| 3483 | 191034.3942
| 3484 | 189941.3129
| 3485 | 196555.1554
| 3486 | 204090.9645
| 3487 | 193975.5626
| 3488 | 203398.7769
| 3489 | 217907.5249
| 3490 | 224149.094
| 3491 | 226933.5343
| 3492 | 228890.7884
| 3493 | 233296.9513
| 3494 | 229738.4782
| 3495 | 231229.7083
| 3496 | 229115.3596
| 3497 | 224013.0531
| 3498 | 222668.665
| 3499 | 243838.6879
| 3500 | 245113.9346
| 3501 | 244250.6941
| 3502 | 235612.114
| 3503 | 223712.6482
| 3504 | 214950.0293
| 3505 | 198442.8616
| 3506 | 194965.2347
| 3507 | 191986.1203
| 3508 | 191461.7966
| 3509 | 199180.0882
| 3510 | 208585.7594
| 3511 | 198624.8034
| 3512 | 211105.0243
| 3513 | 225547.1072
| 3514 | 236710.8714
| 3515 | 239620.0519
| 3516 | 243311.1069
| 3517 | 244015.1553
| 3518 | 245265.1728
| 3519 | 244418.1298
| 3520 | 244508.1523
| 3521 | 237393.0662
| 3522 | 234438.8387
| 3523 | 254032.6413
| 3524 | 254584.0851
| 3525 | 253064.2796
| 3526 | 243679.6684
| 3527 | 229399.8919
| 3528 | 218256.9624
| 3529 | 199369.4841
| 3530 | 196560.9186
| 3531 | 194273.0941
| 3532 | 194361.9846
| 3533 | 203466.1248
| 3534 | 212593.2291
| 3535 | 203435.477
| 3536 | 214327.743
| 3537 | 232520.8301
| 3538 | 239698.8602
| 3539 | 242703.5738
| 3540 | 244200.0651
| 3541 | 247290.6364
| 3542 | 246059.0679
| 3543 | 247442.6614
| 3544 | 246262.6864
| 3545 | 239447.8037
| 3546 | 236273.5048
| 3547 | 255747.5399
| 3548 | 256721.3218
| 3549 | 255623.8545
| 3550 | 246683.8097
| 3551 | 232968.0354
| 3552 | 222389.1082
| 3553 | 218365.3592
| 3554 | 213711.0621
| 3555 | 210192.6612
| 3556 | 208303.9749
| 3557 | 214360.8406
| 3558 | 215921.2298
| 3559 | 204868.7764
| 3560 | 211433.9369
| 3561 | 217991.4408
| 3562 | 220751.9151
| 3563 | 221583.2976
| 3564 | 225421.2803
| 3565 | 227995.0873
| 3566 | 229074.3991
| 3567 | 228903.2439
| 3568 | 227550.1404
| 3569 | 225046.5299
| 3570 | 232411.3456
| 3571 | 260268.1104
| 3572 | 264540.1853
| 3573 | 264345.333
| 3574 | 255573.789
| 3575 | 241369.202
| 3576 | 229083.8052
| 3577 | 216947.2806
| 3578 | 214056.2094
| 3579 | 212323.2626
| 3580 | 212220.0304
| 3581 | 215427.1056
| 3582 | 215154.8359
| 3583 | 202002.1018
| 3584 | 208989.0862
| 3585 | 216672.0411
| 3586 | 221260.065
| 3587 | 225401.7255
| 3588 | 228110.4369
| 3589 | 232754.1531
| 3590 | 232161.4742
| 3591 | 232394.3956
| 3592 | 231360.6943
| 3593 | 227966.7345
| 3594 | 234415.2124
| 3595 | 261355.6394
| 3596 | 265905.8448
| 3597 | 266022.742
| 3598 | 257507.1002
| 3599 | 244241.6322
| 3600 | 232895.3544
| 3601 | 193289.2082
| 3602 | 190410.6401
| 3603 | 188030.5846
| 3604 | 188083.0914
| 3605 | 193634.5561
| 3606 | 200153.3376
| 3607 | 187782.8324
| 3608 | 198405.1067
| 3609 | 212936.1825
| 3610 | 219186.0253
| 3611 | 223560.7883
| 3612 | 223181.1687
| 3613 | 226870.4483
| 3614 | 225705.881
| 3615 | 224961.0474
| 3616 | 225046.34
| 3617 | 219055.3628
| 3618 | 217220.2928
| 3619 | 237899.6338
| 3620 | 240388.8123
| 3621 | 240773.1227
| 3622 | 233348.4745
| 3623 | 219624.0743
| 3624 | 209014.2928
| 3625 | 192255.3147
| 3626 | 187968.0681
| 3627 | 184235.1814
| 3628 | 182901.2379
| 3629 | 191601.3009
| 3630 | 200978.9252
| 3631 | 191931.9879
| 3632 | 203312.5029
| 3633 | 220842.6191
| 3634 | 230849.3455
| 3635 | 230454.947
| 3636 | 233506.0403
| 3637 | 231612.8998
| 3638 | 232670.226
| 3639 | 234542.9516
| 3640 | 234851.4271
| 3641 | 228563.8876
| 3642 | 226308.1383
| 3643 | 246644.8755
| 3644 | 248475.2773
| 3645 | 248234.4299
| 3646 | 240128.7767
| 3647 | 224760.9182
| 3648 | 212529.9068
| 3649 | 192610.1938
| 3650 | 189130.908
| 3651 | 186183.7538
| 3652 | 185691.3902
| 3653 | 195684.1651
| 3654 | 206910.9796
| 3655 | 198796.8257
| 3656 | 210010.7317
| 3657 | 225307.8613
| 3658 | 232932.8477
| 3659 | 233658.488
| 3660 | 232829.252
| 3661 | 232704.3094
| 3662 | 233468.1913
| 3663 | 233431.8119
| 3664 | 234372.4133
| 3665 | 229068.5037
| 3666 | 227382.6178
| 3667 | 248345.0658
| 3668 | 250605.5469
| 3669 | 250705.3126
| 3670 | 243051.9671
| 3671 | 229277.0279
| 3672 | 218638.9357
| 3673 | 200345.7609
| 3674 | 196808.969
| 3675 | 193826.537
| 3676 | 193243.0484
| 3677 | 203352.7786
| 3678 | 213496.1724
| 3679 | 205177.2315
| 3680 | 213860.2565
| 3681 | 227759.1356
| 3682 | 233894.5313
| 3683 | 234348.1875
| 3684 | 235076.4442
| 3685 | 231787.1511
| 3686 | 233147.7882
| 3687 | 235599.44
| 3688 | 236519.9901
| 3689 | 232073.9721
| 3690 | 231323.3346
| 3691 | 253142.9554
| 3692 | 255949.9658
| 3693 | 256707.9553
| 3694 | 249601.1389
| 3695 | 236753.3752
| 3696 | 227064.6867
| 3697 | 209665.0685
| 3698 | 204832.3985
| 3699 | 200609.9357
| 3700 | 198786.4162
| 3701 | 204640.7816
| 3702 | 210265.5659
| 3703 | 197923.2791
| 3704 | 202026.6358
| 3705 | 211508.2908
| 3706 | 212975.2354
| 3707 | 212916.2529
| 3708 | 212188.9343
| 3709 | 211645.4075
| 3710 | 214313.779
| 3711 | 221751.7546
| 3712 | 225703.0448
| 3713 | 220381.0999
| 3714 | 218779.7037
| 3715 | 239748.5658
| 3716 | 242010.1528
| 3717 | 242111.0244
| 3718 | 234458.7848
| 3719 | 221221.1959
| 3720 | 211086.8351
| 3721 | 207597.1188
| 3722 | 205400.655
| 3723 | 204373.7064
| 3724 | 204998.7006
| 3725 | 212102.2953
| 3726 | 216023.3894
| 3727 | 205706.7665
| 3728 | 209297.8414
| 3729 | 210660.9389
| 3730 | 209035.9663
| 3731 | 208607.5907
| 3732 | 208165.8829
| 3733 | 211741.3004
| 3734 | 218855.753
| 3735 | 224918.3281
| 3736 | 230146.9609
| 3737 | 226177.078
| 3738 | 232371.3125
| 3739 | 259135.5718
| 3740 | 264212.8428
| 3741 | 264778.73
| 3742 | 256767.9255
| 3743 | 243509.4246
| 3744 | 232125.6572
| 3745 | 220912.9904
| 3746 | 216986.9198
| 3747 | 214196.7454
| 3748 | 213092.1327
| 3749 | 218717.9547
| 3750 | 220090.1773
| 3751 | 207949.1399
| 3752 | 210421.4251
| 3753 | 212241.0299
| 3754 | 210318.3929
| 3755 | 206327.3208
| 3756 | 207199.7929
| 3757 | 206744.4231
| 3758 | 211043.1332
| 3759 | 213824.9969
| 3760 | 216353.8588
| 3761 | 215373.8916
| 3762 | 224178.4612
| 3763 | 253553.0555
| 3764 | 259909.8375
| 3765 | 261855.5396
| 3766 | 255146.4744
| 3767 | 240251.7035
| 3768 | 227253.8944
| 3769 | 186074.2926
| 3770 | 182748.9462
| 3771 | 180033.807
| 3772 | 179717.6112
| 3773 | 189462.0891
| 3774 | 199575.6384
| 3775 | 191267.8321
| 3776 | 200397.3296
| 3777 | 214251.5236
| 3778 | 220838.0514
| 3779 | 219679.3309
| 3780 | 222900.7816
| 3781 | 222309.7565
| 3782 | 224660.7185
| 3783 | 227222.0101
| 3784 | 229981.693
| 3785 | 224527.2904
| 3786 | 223133.6904
| 3787 | 244310.3486
| 3788 | 246556.6744
| 3789 | 246720.3604
| 3790 | 239075.0878
| 3791 | 224153.4546
| 3792 | 212346.4401
| 3793 | 192872.9525
| 3794 | 189202.2377
| 3795 | 186085.8828
| 3796 | 185424.3185
| 3797 | 194352.5912
| 3798 | 202571.6155
| 3799 | 193453.4862
| 3800 | 203618.7859
| 3801 | 218654.1616
| 3802 | 222270.0332
| 3803 | 226183.872
| 3804 | 227075.7153
| 3805 | 226178.0028
| 3806 | 226483.3017
| 3807 | 227158.1385
| 3808 | 226863.3246
| 3809 | 221889.4188
| 3810 | 221039.0303
| 3811 | 242758.9001
| 3812 | 244545.3982
| 3813 | 244193.4092
| 3814 | 236088.3089
| 3815 | 221389.5119
| 3816 | 209749.4863
| 3817 | 190498.8348
| 3818 | 185678.1084
| 3819 | 181411.7419
| 3820 | 179544.3187
| 3821 | 190608.7007
| 3822 | 201747.1786
| 3823 | 195101.994
| 3824 | 207948.9806
| 3825 | 224873.161
| 3826 | 233775.6423
| 3827 | 233384.4443
| 3828 | 236673.3364
| 3829 | 235742.684
| 3830 | 235018.7988
| 3831 | 236448.5271
| 3832 | 236143.6928
| 3833 | 228695.0458
| 3834 | 225355.9698
| 3835 | 244609.3804
| 3836 | 246910.4476
| 3837 | 247128.8749
| 3838 | 239538.3437
| 3839 | 225260.2261
| 3840 | 214141.1837
| 3841 | 195367.0588
| 3842 | 188192.6737
| 3843 | 181594.8768
| 3844 | 177396.0232
| 3845 | 189771.5964
| 3846 | 202381.0452
| 3847 | 196305.1899
| 3848 | 207515.667
| 3849 | 225549.4019
| 3850 | 231751.31
| 3851 | 234049.2382
| 3852 | 238498.227
| 3853 | 239483.5306
| 3854 | 240576.0676
| 3855 | 242546.0587
| 3856 | 242369.7511
| 3857 | 234935.7858
| 3858 | 231605.3357
| 3859 | 250845.144
| 3860 | 252741.6777
| 3861 | 252511.1151
| 3862 | 244471.5939
| 3863 | 228122.3715
| 3864 | 214831.9206
| 3865 | 193930.8437
| 3866 | 189458.2505
| 3867 | 185618.0927
| 3868 | 184154.65
| 3869 | 196236.9614
| 3870 | 208993.1061
| 3871 | 202786.4382
| 3872 | 213878.283
| 3873 | 229057.106
| 3874 | 241084.9305
| 3875 | 242881.2406
| 3876 | 245160.0517
| 3877 | 244827.1875
| 3878 | 244571.0989
| 3879 | 245373.4893
| 3880 | 244735.4618
| 3881 | 239250.2923
| 3882 | 237819.2027
| 3883 | 258958.3714
| 3884 | 259635.1121
| 3885 | 258184.7564
| 3886 | 248925.4421
| 3887 | 233698.4736
| 3888 | 221630.5805
| 3889 | 216173.7128
| 3890 | 208715.6611
| 3891 | 202449.3529
| 3892 | 197812.7591
| 3893 | 209741.8552
| 3894 | 217899.9747
| 3895 | 211640.1574
| 3896 | 216772.6997
| 3897 | 219038.9157
| 3898 | 218338.2315
| 3899 | 217656.4437
| 3900 | 219210.8548
| 3901 | 221558.7209
| 3902 | 223278.8526
| 3903 | 224045.1901
| 3904 | 224842.3623
| 3905 | 221745.1263
| 3906 | 228770.1029
| 3907 | 256420.9516
| 3908 | 262642.7048
| 3909 | 264431.1498
| 3910 | 257609.2842
| 3911 | 244341.0515
| 3912 | 232992.0089
| 3913 | 221825.4576
| 3914 | 213411.035
| 3915 | 206110.2803
| 3916 | 200439.2401
| 3917 | 210104.6016
| 3918 | 215222.3995
| 3919 | 207566.9405
| 3920 | 214968.1341
| 3921 | 220158.6387
| 3922 | 225622.8828
| 3923 | 224311.2863
| 3924 | 225408.7075
| 3925 | 227705.0204
| 3926 | 231262.7411
| 3927 | 233286.2623
| 3928 | 235649.416
| 3929 | 231454.5907
| 3930 | 237240.0895
| 3931 | 263673.6886
| 3932 | 269142.4436
| 3933 | 270177.8902
| 3934 | 262580.798
| 3935 | 249201.4237
| 3936 | 237741.2395
| 3937 | 198077.0343
| 3938 | 189246.1414
| 3939 | 180991.8367
| 3940 | 175114.2471
| 3941 | 189553.922
| 3942 | 203972.3637
| 3943 | 199352.3629
| 3944 | 208079.4581
| 3945 | 222575.4695
| 3946 | 231293.0853
| 3947 | 232057.6202
| 3948 | 232519.5008
| 3949 | 230448.5681
| 3950 | 233791.4602
| 3951 | 236881.7715
| 3952 | 238572.7647
| 3953 | 230421.0032
| 3954 | 226300.6182
| 3955 | 244750.4915
| 3956 | 248469.969
| 3957 | 250084.5784
| 3958 | 243890.2292
| 3959 | 228468.1823
| 3960 | 216205.2107
| 3961 | 196231.3093
| 3962 | 192713.981
| 3963 | 189751.0126
| 3964 | 189242.8349
| 3965 | 199989.6443
| 3966 | 210546.8305
| 3967 | 202170.3244
| 3968 | 212025.3029
| 3969 | 226913.0233
| 3970 | 235367.0736
| 3971 | 238569.1051
| 3972 | 242732.7193
| 3973 | 245690.9066
| 3974 | 246901.1437
| 3975 | 247749.3531
| 3976 | 247036.1353
| 3977 | 235667.3299
| 3978 | 228331.1369
| 3979 | 243643.2777
| 3980 | 244838.7899
| 3981 | 243895.815
| 3982 | 235177.5005
| 3983 | 220542.6238
| 3984 | 209022.3658
| 3985 | 189813.4062
| 3986 | 185484.4676
| 3987 | 181765.7363
| 3988 | 180423.7199
| 3989 | 193911.1378
| 3990 | 207310.9418
| 3991 | 201741.613
| 3992 | 210989.9457
| 3993 | 224528.5733
| 3994 | 232395.0865
| 3995 | 233110.9226
| 3996 | 235472.5496
| 3997 | 237455.0291
| 3998 | 237753.5544
| 3999 | 241322.2535
| 4000 | 243693.6009
| 4001 | 236639.8467
| 4002 | 233304.6413
| 4003 | 252617.7698
| 4004 | 254550.1343
| 4005 | 254399.8591
| 4006 | 246418.3969
| 4007 | 232053.5777
| 4008 | 220825.6055
| 4009 | 201886.7035
| 4010 | 193436.4568
| 4011 | 185540.5701
| 4012 | 180099.4739
| 4013 | 194812.0584
| 4014 | 209353.6694
| 4015 | 205259.4044
| 4016 | 215803.9829
| 4017 | 233512.0474
| 4018 | 242367.7597
| 4019 | 239404.1043
| 4020 | 239930.0351
| 4021 | 235053.0265
| 4022 | 239843.5664
| 4023 | 243615.2527
| 4024 | 246365.7832
| 4025 | 238692.0407
| 4026 | 234854.2098
| 4027 | 253586.6372
| 4028 | 256066.6368
| 4029 | 256441.7683
| 4030 | 249007.9413
| 4031 | 234419.733
| 4032 | 222968.3717
| 4033 | 203884.1561
| 4034 | 197999.5667
| 4035 | 192691.5655
| 4036 | 189782.5076
| 4037 | 201388.3831
| 4038 | 213471.3607
| 4039 | 206003.8442
| 4040 | 212779.7493
| 4041 | 225063.4636
| 4042 | 229498.0603
| 4043 | 227002.978
| 4044 | 225360.4479
| 4045 | 221881.2176
| 4046 | 225668.9444
| 4047 | 230012.9398
| 4048 | 233968.726
| 4049 | 229248.3209
| 4050 | 228519.9117
| 4051 | 250383.9892
| 4052 | 253067.3614
| 4053 | 253701.7128
| 4054 | 246471.2583
| 4055 | 233168.0904
| 4056 | 223023.9978
| 4057 | 219546.778
| 4058 | 214226.7371
| 4059 | 210064.8207
| 4060 | 207510.3905
| 4061 | 212048.5846
| 4062 | 211969.9496
| 4063 | 198622.9244
| 4064 | 200901.0934
| 4065 | 201079.5788
| 4066 | 198591.8674
| 4067 | 201268.3374
| 4068 | 203806.3922
| 4069 | 206205.0732
| 4070 | 210063.8085
| 4071 | 211561.521
| 4072 | 213361.2812
| 4073 | 211931.8191
| 4074 | 220508.0231
| 4075 | 249654.2518
| 4076 | 256426.4049
| 4077 | 258731.6307
| 4078 | 252460.1649
| 4079 | 239181.0945
| 4080 | 227765.367
| 4081 | 216532.1307
| 4082 | 211823.0923
| 4083 | 208328.0256
| 4084 | 206440.4451
| 4085 | 210900.9727
| 4086 | 210965.4688
| 4087 | 199057.053
| 4088 | 206773.4797
| 4089 | 212926.5752
| 4090 | 215634.1532
| 4091 | 217327.2886
| 4092 | 220300.9722
| 4093 | 227323.7898
| 4094 | 227610.7669
| 4095 | 227976.544
| 4096 | 227971.1205
| 4097 | 222091.6006
| 4098 | 226064.4404
| 4099 | 250607.305
| 4100 | 254285.6293
| 4101 | 253508.4171
| 4102 | 244120.8942
| 4103 | 230774.5859
| 4104 | 219347.4677
| 4105 | 179794.4041
| 4106 | 175365.1616
| 4107 | 171490.279
| 4108 | 170036.5681
| 4109 | 182365.98
| 4110 | 194547.6071
| 4111 | 188728.1278
| 4112 | 201915.4218
| 4113 | 219861.3636
| 4114 | 229699.0756
| 4115 | 232886.8489
| 4116 | 236553.4068
| 4117 | 238490.1457
| 4118 | 237539.5736
| 4119 | 235590.0411
| 4120 | 235464.4455
| 4121 | 226468.564
| 4122 | 221407.9541
| 4123 | 238895.3742
| 4124 | 238830.839
| 4125 | 236639.2074
| 4126 | 226638.6173
| 4127 | 212817.0096
| 4128 | 202110.0207
| 4129 | 183770.1775
| 4130 | 178752.7139
| 4131 | 174289.6101
| 4132 | 172247.678
| 4133 | 185280.1546
| 4134 | 198097.6235
| 4135 | 191996.5136
| 4136 | 205958.2042
| 4137 | 220192.1664
| 4138 | 229422.4121
| 4139 | 234233.1858
| 4140 | 238514.499
| 4141 | 239679.0983
| 4142 | 239755.3498
| 4143 | 240208.4569
| 4144 | 239567.0774
| 4145 | 228464.3578
| 4146 | 221384.6199
| 4147 | 236852.912
| 4148 | 238647.483
| 4149 | 238314.9576
| 4150 | 230195.702
| 4151 | 217483.5199
| 4152 | 207908.1849
| 4153 | 190699.9956
| 4154 | 185089.3343
| 4155 | 180055.2613
| 4156 | 177475.9788
| 4157 | 189739.4328
| 4158 | 203116.3853
| 4159 | 196380.5887
| 4160 | 208353.7329
| 4161 | 225404.6474
| 4162 | 234563.6607
| 4163 | 234710.8515
| 4164 | 238158.1104
| 4165 | 237836.7076
| 4166 | 238492.4194
| 4167 | 239109.9774
| 4168 | 238462.781
| 4169 | 229487.9666
| 4170 | 224581.8491
| 4171 | 242268.2182
| 4172 | 243717.4208
| 4173 | 243083.9836
| 4174 | 234619.3595
| 4175 | 220692.6926
| 4176 | 209902.8728
| 4177 | 191480.1987
| 4178 | 187888.1125
| 4179 | 184872.6145
| 4180 | 184311.9071
| 4181 | 194516.6086
| 4182 | 205109.4425
| 4183 | 196613.0721
| 4184 | 209300.4416
| 4185 | 226337.8892
| 4186 | 237156.107
| 4187 | 240039.9831
| 4188 | 243557.9054
| 4189 | 245481.5838
| 4190 | 245709.3323
| 4191 | 245106.876
| 4192 | 243370.9192
| 4193 | 234976.0401
| 4194 | 230337.2154
| 4195 | 248302.268
| 4196 | 248403.0629
| 4197 | 246320.9141
| 4198 | 236507.8823
| 4199 | 221294.5162
| 4200 | 209162.1499
| 4201 | 189396.9293
| 4202 | 187490.5462
| 4203 | 186172.142
| 4204 | 187274.9094
| 4205 | 196890.6997
| 4206 | 205707.3933
| 4207 | 197312.3243
| 4208 | 207931.2515
| 4209 | 226161.7872
| 4210 | 235937.7576
| 4211 | 238806.482
| 4212 | 242037.6147
| 4213 | 242647.9586
| 4214 | 243883.1489
| 4215 | 245835.1826
| 4216 | 247590.3996
| 4217 | 239381.1187
| 4218 | 235260.1808
| 4219 | 253687.2729
| 4220 | 254137.3068
| 4221 | 252538.3199
| 4222 | 243074.5272
| 4223 | 227871.9988
| 4224 | 215750.4701
| 4225 | 210295.8142
| 4226 | 205632.3383
| 4227 | 202126.9869
| 4228 | 200284.9689
| 4229 | 208955.6461
| 4230 | 212550.4478
| 4231 | 203186.5104
| 4232 | 209102.0962
| 4233 | 216158.2732
| 4234 | 218253.1745
| 4235 | 219892.1126
| 4236 | 223297.9252
| 4237 | 226780.2625
| 4238 | 226684.6824
| 4239 | 227806.6162
| 4240 | 228140.8415
| 4241 | 225506.0259
| 4242 | 232870.2886
| 4243 | 260826.8044
| 4244 | 263769.9352
| 4245 | 262335.605
| 4246 | 252212.8886
| 4247 | 236934.7068
| 4248 | 223497.6395
| 4249 | 210265.2917
| 4250 | 204773.8384
| 4251 | 200474.1286
| 4252 | 197781.9049
| 4253 | 208685.928
| 4254 | 214486.5237
| 4255 | 206798.493
| 4256 | 214788.6366
| 4257 | 221740.7402
| 4258 | 226815.4423
| 4259 | 228517.3839
| 4260 | 233038.9129
| 4261 | 238266.293
| 4262 | 239267.8571
| 4263 | 238194.9673
| 4264 | 238168.3771
| 4265 | 233413.3372
| 4266 | 238760.6837
| 4267 | 264678.0549
| 4268 | 267687.3178
| 4269 | 266241.044
| 4270 | 256162.2314
| 4271 | 239800.7229
| 4272 | 225336.1762
| 4273 | 182723.4557
| 4274 | 178370.63
| 4275 | 174572.1642
| 4276 | 173172.6417
| 4277 | 186333.6074
| 4278 | 199135.7852
| 4279 | 193119.039
| 4280 | 204250.9954
| 4281 | 222446.4761
| 4282 | 230253.3041
| 4283 | 229856.8342
| 4284 | 232854.7797
| 4285 | 230485.7082
| 4286 | 232182.6051
| 4287 | 233199.2726
| 4288 | 234674.6599
| 4289 | 227863.0872
| 4290 | 225058.5968
| 4291 | 244824.3648
| 4292 | 245720.624
| 4293 | 244456.1679
| 4294 | 235438.6004
| 4295 | 218939.088
| 4296 | 205498.3471
| 4297 | 184424.7519
| 4298 | 180205.2961
| 4299 | 176573.8192
| 4300 | 175341.2856
| 4301 | 187567.1395
| 4302 | 199782.9966
| 4303 | 193783.6266
| 4304 | 208221.6154
| 4305 | 226253.5283
| 4306 | 236741.8352
| 4307 | 237415.3871
| 4308 | 240957.7407
| 4309 | 241748.4646
| 4310 | 241813.697
| 4311 | 242782.693
| 4312 | 242643.3286
| 4313 | 233324.1771
| 4314 | 228005.4532
| 4315 | 245335.0633
| 4316 | 246508.3471
| 4317 | 245654.8385
| 4318 | 236936.524
| 4319 | 224703.0803
| 4320 | 215606.4837
| 4321 | 198877.0328
| 4322 | 193864.3244
| 4323 | 189383.7477
| 4324 | 187302.1142
| 4325 | 195318.4827
| 4326 | 204141.0689
| 4327 | 193619.9067
| 4328 | 204923.3629
| 4329 | 219089.3446
| 4330 | 229717.612
| 4331 | 230853.6828
| 4332 | 236005.6296
| 4333 | 237014.8712
| 4334 | 237883.3169
| 4335 | 239159.7545
| 4336 | 239744.7459
| 4337 | 230637.4252
| 4338 | 225532.3587
| 4339 | 242975.3222
| 4340 | 243835.7507
| 4341 | 242591.311
| 4342 | 233537.9129
| 4343 | 219343.9532
| 4344 | 208286.8405
| 4345 | 189541.0263
| 4346 | 185566.0821
| 4347 | 182179.1167
| 4348 | 181213.323
| 4349 | 191149.5822
| 4350 | 201147.5563
| 4351 | 192649.757
| 4352 | 204762.6051
| 4353 | 220947.1464
| 4354 | 232795.2726
| 4355 | 237119.1128
| 4356 | 239567.9125
| 4357 | 243233.3337
| 4358 | 240667.0506
| 4359 | 241283.7863
| 4360 | 240118.8884
| 4361 | 232486.7996
| 4362 | 228506.7517
| 4363 | 247130.581
| 4364 | 246318.3558
| 4365 | 243434.8815
| 4366 | 232686.6013
| 4367 | 220407.595
| 4368 | 211209.5886
| 4369 | 194356.4995
| 4370 | 190608.815
| 4371 | 187393.2621
| 4372 | 186598.8808
| 4373 | 193688.3824
| 4374 | 201158.2264
| 4375 | 189234.5532
| 4376 | 202505.9653
| 4377 | 218153.5338
| 4378 | 227043.7421
| 4379 | 228885.2082
| 4380 | 234343.1125
| 4381 | 236533.0198
| 4382 | 236794.776
| 4383 | 236264.4114
| 4384 | 237339.9603
| 4385 | 230763.054
| 4386 | 228055.5499
| 4387 | 247896.0758
| 4388 | 248469.1949
| 4389 | 246993.2932
| 4390 | 237652.5857
| 4391 | 224280.521
| 4392 | 213989.4561
| 4393 | 210365.2639
| 4394 | 206994.9014
| 4395 | 204816.2823
| 4396 | 204289.606
| 4397 | 208658.898
| 4398 | 208392.3855
| 4399 | 194812.2577
| 4400 | 201921.0438
| 4401 | 209013.4613
| 4402 | 214074.5206
| 4403 | 214170.5067
| 4404 | 219971.1293
| 4405 | 224280.2225
| 4406 | 227134.4134
| 4407 | 225946.7812
| 4408 | 227723.4549
| 4409 | 223570.2817
| 4410 | 229349.1452
| 4411 | 255776.109
| 4412 | 257985.1523
| 4413 | 255816.7345
| 4414 | 244959.9305
| 4415 | 231467.7557
| 4416 | 219838.9238
| 4417 | 208414.8115
| 4418 | 204899.6883
| 4419 | 202576.3087
| 4420 | 201904.8718
| 4421 | 207785.2519
| 4422 | 209536.2202
| 4423 | 198784.1594
| 4424 | 208183.1131
| 4425 | 216891.1731
| 4426 | 220264.8682
| 4427 | 222218.4615
| 4428 | 227054.7375
| 4429 | 233135.0731
| 4430 | 233450.0689
| 4431 | 232701.5368
| 4432 | 232058.4751
| 4433 | 225088.996
| 4434 | 228245.802
| 4435 | 251916.7855
| 4436 | 254621.266
| 4437 | 252892.4382
| 4438 | 242531.0714
| 4439 | 227342.3558
| 4440 | 214128.6776
| 4441 | 172655.1311
| 4442 | 169195.8619
| 4443 | 166290.9525
| 4444 | 165863.0621
| 4445 | 178722.4011
| 4446 | 191317.1859
| 4447 | 185176.0362
| 4448 | 196978.1097
| 4449 | 213805.0606
| 4450 | 223311.2986
| 4451 | 225755.8927
| 4452 | 229925.2321
| 4453 | 232176.5072
| 4454 | 233404.2749
| 4455 | 235505.3744
| 4456 | 235985.4526
| 4457 | 225863.091
| 4458 | 219694.1614
| 4459 | 236129.1091
| 4460 | 234756.1994
| 4461 | 231244.8025
| 4462 | 219958.0661
| 4463 | 206840.2448
| 4464 | 196837.0422
| 4465 | 179145.138
| 4466 | 174192.7005
| 4467 | 169794.6229
| 4468 | 167817.7169
| 4469 | 182475.465
| 4470 | 196802.8917
| 4471 | 192538.6785
| 4472 | 202888.9582
| 4473 | 219311.1722
| 4474 | 228877.9885
| 4475 | 230965.6798
| 4476 | 229780.346
| 4477 | 229820.5024
| 4478 | 228328.6988
| 4479 | 228911.6508
| 4480 | 226338.353
| 4481 | 218018.3728
| 4482 | 213649.6057
| 4483 | 231851.0969
| 4484 | 235154.0974
| 4485 | 236318.6109
| 4486 | 229707.7847
| 4487 | 216704.4227
| 4488 | 206893.755
| 4489 | 189338.5385
| 4490 | 184689.2245
| 4491 | 180672.3461
| 4492 | 179054.4109
| 4493 | 186453.8433
| 4494 | 194532.2181
| 4495 | 184579.5884
| 4496 | 195428.8271
| 4497 | 214483.1234
| 4498 | 224466.3967
| 4499 | 223811.7278
| 4500 | 230251.7595
| 4501 | 230612.5429
| 4502 | 232000.3815
| 4503 | 233923.2663
| 4504 | 233571.173
| 4505 | 224160.2466
| 4506 | 218651.1997
| 4507 | 235656.5637
| 4508 | 237007.1212
| 4509 | 236308.6579
| 4510 | 227745.3887
| 4511 | 214016.565
| 4512 | 203346.5127
| 4513 | 185043.6061
| 4514 | 181940.543
| 4515 | 179447.6871
| 4516 | 179353.7745
| 4517 | 189167.4256
| 4518 | 198667.0689
| 4519 | 189893.5937
| 4520 | 205171.8927
| 4521 | 225707.9219
| 4522 | 237907.9258
| 4523 | 241390.56
| 4524 | 243800.072
| 4525 | 247210.568
| 4526 | 247024.1376
| 4527 | 247198.0835
| 4528 | 246393.5155
| 4529 | 237141.0346
| 4530 | 231968.1772
| 4531 | 249287.5025
| 4532 | 248495.2938
| 4533 | 245598.2171
| 4534 | 234892.1818
| 4535 | 222300.3202
| 4536 | 212789.4584
| 4537 | 195645.7423
| 4538 | 192266.2075
| 4539 | 189418.8043
| 4540 | 189048.42
| 4541 | 197315.1866
| 4542 | 205439.892
| 4543 | 195163.5261
| 4544 | 207392.072
| 4545 | 225168.3504
| 4546 | 235213.3836
| 4547 | 236368.4872
| 4548 | 239954.7274
| 4549 | 243153.8089
| 4550 | 242679.9347
| 4551 | 243486.1752
| 4552 | 242423.6332
| 4553 | 233038.6371
| 4554 | 227671.586
| 4555 | 244874.7932
| 4556 | 243592.4556
| 4557 | 240283.3254
| 4558 | 229087.1611
| 4559 | 214599.2567
| 4560 | 203170.1237
| 4561 | 198430.0919
| 4562 | 191892.2485
| 4563 | 186468.073
| 4564 | 182751.6876
| 4565 | 192854.6031
| 4566 | 198470.7899
| 4567 | 191339.462
| 4568 | 201784.3386
| 4569 | 211066.383
| 4570 | 217632.3872
| 4571 | 220577.2321
| 4572 | 225683.4833
| 4573 | 232819.9064
| 4574 | 233947.2513
| 4575 | 233450.2388
| 4576 | 233110.7402
| 4577 | 224903.0964
| 4578 | 226755.3985
| 4579 | 249199.9535
| 4580 | 251255.3891
| 4581 | 248821.6691
| 4582 | 237811.2574
| 4583 | 221563.1023
| 4584 | 207211.909
| 4585 | 193009.588
| 4586 | 186625.6841
| 4587 | 181433.5237
| 4588 | 177848.8494
| 4589 | 191684.0823
| 4590 | 201128.5139
| 4591 | 197372.2146
| 4592 | 207218.1197
| 4593 | 214735.5432
| 4594 | 218439.4484
| 4595 | 220810.0439
| 4596 | 226507.631
| 4597 | 233139.0095
| 4598 | 237053.2044
| 4599 | 239175.624
| 4600 | 240869.7333
| 4601 | 229938.8623
| 4602 | 229047.1276
| 4603 | 248725.4175
| 4604 | 251050.3577
| 4605 | 248941.9895
| 4606 | 238201.0825
| 4607 | 224161.8255
| 4608 | 212097.606
| 4609 | 171773.5182
| 4610 | 167945.5463
| 4611 | 164649.706
| 4612 | 163775.0374
| 4613 | 177287.5225
| 4614 | 190819.8559
| 4615 | 187220.4199
| 4616 | 200171.1121
| 4617 | 218677.1458
| 4618 | 229823.3475
| 4619 | 233460.0051
| 4620 | 236770.4609
| 4621 | 238966.0414
| 4622 | 239852.8509
| 4623 | 241570.1142
| 4624 | 242598.8897
| 4625 | 230789.3741
| 4626 | 222963.0521
| 4627 | 237684.76
| 4628 | 237479.6666
| 4629 | 235247.7807
| 4630 | 225128.8607
| 4631 | 210264.7336
| 4632 | 198537.4536
| 4633 | 179143.7004
| 4634 | 174107.6578
| 4635 | 169648.2035
| 4636 | 167621.3115
| 4637 | 180174.437
| 4638 | 193116.4658
| 4639 | 187059.3525
| 4640 | 201930.7969
| 4641 | 222038.7296
| 4642 | 235857.0351
| 4643 | 238270.2475
| 4644 | 241110.8225
| 4645 | 241952.5162
| 4646 | 241641.9318
| 4647 | 243240.1846
| 4648 | 242853.1712
| 4649 | 233212.4825
| 4650 | 227547.2844
| 4651 | 244452.3445
| 4652 | 242353.4201
| 4653 | 238116.0086
| 4654 | 226103.2575
| 4655 | 211973.771
| 4656 | 200947.5126
| 4657 | 182266.1716
| 4658 | 178916.3851
| 4659 | 176120.9586
| 4660 | 175758.0943
| 4661 | 186535.1658
| 4662 | 197426.8291
| 4663 | 190769.357
| 4664 | 206185.4987
| 4665 | 224112.4984
| 4666 | 237543.1358
| 4667 | 240258.2398
| 4668 | 244504.7745
| 4669 | 244890.1251
| 4670 | 245326.8465
| 4671 | 245078.9883
| 4672 | 244312.7769
| 4673 | 233225.3108
| 4674 | 226133.0764
| 4675 | 241611.1003
| 4676 | 240182.3432
| 4677 | 236626.4897
| 4678 | 225283.906
| 4679 | 210403.4118
| 4680 | 198637.5364
| 4681 | 179205.1877
| 4682 | 175356.0934
| 4683 | 172083.5873
| 4684 | 171187.7962
| 4685 | 182761.8802
| 4686 | 194363.0075
| 4687 | 187444.6252
| 4688 | 201083.6086
| 4689 | 222019.8112
| 4690 | 233953.3755
| 4691 | 236934.1815
| 4692 | 240716.5987
| 4693 | 242884.2738
| 4694 | 241337.6559
| 4695 | 241373.3101
| 4696 | 240630.1299
| 4697 | 231065.6246
| 4698 | 225425.4195
| 4699 | 242377.701
| 4700 | 240623.0391
| 4701 | 236797.1281
| 4702 | 225128.6395
| 4703 | 211065.838
| 4704 | 200139.8835
| 4705 | 181525.2275
| 4706 | 175209.674
| 4707 | 169470.7087
| 4708 | 166108.4584
| 4709 | 181688.0963
| 4710 | 197273.9867
| 4711 | 193469.1207
| 4712 | 208174.4322
| 4713 | 226919.2218
| 4714 | 237001.1429
| 4715 | 239550.4048
| 4716 | 243875.8119
| 4717 | 247445.893
| 4718 | 248430.0398
| 4719 | 249675.5104
| 4720 | 250074.8826
| 4721 | 239691.9835
| 4722 | 233013.4613
| 4723 | 248871.5785
| 4724 | 246940.7489
| 4725 | 242905.0511
| 4726 | 231060.3948
| 4727 | 217125.9867
| 4728 | 206328.4257
| 4729 | 202141.8901
| 4730 | 196384.8028
| 4731 | 191763.6117
| 4732 | 188805.754
| 4733 | 200749.2554
| 4734 | 207832.798
| 4735 | 201797.0439
| 4736 | 211205.5375
| 4737 | 219587.2022
| 4738 | 225258.6861
| 4739 | 227603.9082
| 4740 | 232577.2035
| 4741 | 239452.0839
| 4742 | 243541.3087
| 4743 | 244796.1711
| 4744 | 246587.9607
| 4745 | 240958.5813
| 4746 | 245363.1593
| 4747 | 270304.1431
| 4748 | 274191.1483
| 4749 | 273722.9208
| 4750 | 264544.0787
| 4751 | 247226.7523
| 4752 | 231728.3121
| 4753 | 216456.8198
| 4754 | 210362.4371
| 4755 | 205459.7978
| 4756 | 202186.8729
| 4757 | 212319.1951
| 4758 | 217659.5809
| 4759 | 209499.7645
| 4760 | 217224.6623
| 4761 | 223938.9494
| 4762 | 227897.6846
| 4763 | 228635.001
| 4764 | 233518.9474
| 4765 | 239893.9139
| 4766 | 240678.8016
| 4767 | 240505.3427
| 4768 | 239979.9429
| 4769 | 235251.7634
| 4770 | 239963.1144
| 4771 | 265278.1091
| 4772 | 269943.1056
| 4773 | 270230.641
| 4774 | 261852.0186
| 4775 | 245716.664
| 4776 | 231500.4995
| 4777 | 189102.5422
| 4778 | 183400.2029
| 4779 | 178330.2991
| 4780 | 175637.1103
| 4781 | 183393.0098
| 4782 | 190920.8432
| 4783 | 179925.0864
| 4784 | 193833.8486
| 4785 | 212773.3683
| 4786 | 226699.9943
| 4787 | 227092.4519
| 4788 | 230391.7493
| 4789 | 232999.3378
| 4790 | 235123.0054
| 4791 | 234417.9128
| 4792 | 233868.3286
| 4793 | 227100.3571
| 4794 | 224306.1515
| 4795 | 244082.2042
| 4796 | 244260.5218
| 4797 | 242412.0468
| 4798 | 232676.5377
| 4799 | 216869.974
| 4800 | 204200.2572
| 4801 | 183864.0673
| 4802 | 180103.3334
| 4803 | 176919.1876
| 4804 | 176133.9852
| 4805 | 184688.4035
| 4806 | 193114.1307
| 4807 | 182986.7681
| 4808 | 196910.7059
| 4809 | 218392.4236
| 4810 | 228098.9676
| 4811 | 231285.7334
| 4812 | 233735.2419
| 4813 | 234682.6755
| 4814 | 237020.4703
| 4815 | 238643.1914
| 4816 | 239094.1123
| 4817 | 231370.0752
| 4818 | 227637.8565
| 4819 | 246475.896
| 4820 | 245459.1924
| 4821 | 242337.6206
| 4822 | 231407.0903
| 4823 | 216930.0236
| 4824 | 205567.5756
| 4825 | 186538.6544
| 4826 | 183917.6473
| 4827 | 181873.2285
| 4828 | 182283.6002
| 4829 | 190264.1761
| 4830 | 198291.2599
| 4831 | 187750.6445
| 4832 | 200887.4094
| 4833 | 218552.2132
| 4834 | 231058.1878
| 4835 | 230747.3518
| 4836 | 234109.1279
| 4837 | 233206.1553
| 4838 | 234554.3584
| 4839 | 236190.646
| 4840 | 236682.5107
| 4841 | 231995.7859
| 4842 | 231057.9218
| 4843 | 252746.1633
| 4844 | 251978.9477
| 4845 | 249162.7112
| 4846 | 238481.6689
| 4847 | 222363.9087
| 4848 | 209327.1482
| 4849 | 188657.5334
| 4850 | 182796.2782
| 4851 | 177489.3828
| 4852 | 174603.6592
| 4853 | 187484.6204
| 4854 | 200589.0077
| 4855 | 194853.0832
| 4856 | 207534.9697
| 4857 | 225891.9603
| 4858 | 236858.3005
| 4859 | 238291.6143
| 4860 | 237787.9259
| 4861 | 241603.6775
| 4862 | 239874.0247
| 4863 | 241725.6235
| 4864 | 241063.4213
| 4865 | 236018.7807
| 4866 | 234980.0597
| 4867 | 256489.3687
| 4868 | 255133.379
| 4869 | 251594.4456
| 4870 | 240324.6292
| 4871 | 224638.9389
| 4872 | 212067.8673
| 4873 | 191830.3225
| 4874 | 188696.958
| 4875 | 186117.9535
| 4876 | 185960.1207
| 4877 | 194962.0321
| 4878 | 203911.556
| 4879 | 194005.604
| 4880 | 206247.91
| 4881 | 224116.6477
| 4882 | 236194.1497
| 4883 | 236669.5046
| 4884 | 240326.72
| 4885 | 240571.1469
| 4886 | 241697.0901
| 4887 | 243510.3223
| 4888 | 244256.3032
| 4889 | 238040.4523
| 4890 | 235860.0138
| 4891 | 256171.758
| 4892 | 255938.5751
| 4893 | 253634.1431
| 4894 | 243487.1335
| 4895 | 226419.9695
| 4896 | 212545.4998
| 4897 | 205248.4366
| 4898 | 201003.4282
| 4899 | 197950.1633
| 4900 | 196526.6129
| 4901 | 205335.4545
| 4902 | 209370.7541
| 4903 | 200513.5871
| 4904 | 212039.0322
| 4905 | 219946.6972
| 4906 | 226548.6737
| 4907 | 226827.6542
| 4908 | 230400.6835
| 4909 | 235175.3296
| 4910 | 237086.2666
| 4911 | 235083.6904
| 4912 | 235122.6628
| 4913 | 230895.6755
| 4914 | 236695.6614
| 4915 | 263043.4437
| 4916 | 265192.2161
| 4917 | 262885.4519
| 4918 | 251968.3771
| 4919 | 237907.4448
| 4920 | 225799.3216
| 4921 | 213806.4517
| 4922 | 209339.713
| 4923 | 206064.7178
| 4924 | 204419.4371
| 4925 | 210423.317
| 4926 | 211551.4146
| 4927 | 199631.0148
| 4928 | 205991.3015
| 4929 | 210133.4498
| 4930 | 212573.338
| 4931 | 211990.6707
| 4932 | 214250.8781
| 4933 | 216451.2394
| 4934 | 221730.9988
| 4935 | 226141.5312
| 4936 | 229889.4054
| 4937 | 227851.3905
| 4938 | 235786.0696
| 4939 | 264346.6207
| 4940 | 267726.245
| 4941 | 266616.7138
| 4942 | 256930.4909
| 4943 | 243359.1346
| 4944 | 231740.5875
| 4945 | 191884.4003
| 4946 | 187534.8922
| 4947 | 183739.7441
| 4948 | 182399.3865
| 4949 | 189406.3745
| 4950 | 196048.7356
| 4951 | 184621.9953
| 4952 | 194112.9977
| 4953 | 204222.1599
| 4954 | 209698.0341
| 4955 | 211784.8761
| 4956 | 214771.1926
| 4957 | 219061.9529
| 4958 | 220969.4123
| 4959 | 224227.626
| 4960 | 227857.2845
| 4961 | 220848.0052
| 4962 | 217686.7558
| 4963 | 237073.5364
| 4964 | 237410.2169
| 4965 | 235697.8766
| 4966 | 226098.5022
| 4967 | 212165.7529
| 4968 | 201369.8507
| 4969 | 182885.247
| 4970 | 180713.7828
| 4971 | 179074.4503
| 4972 | 179912.1367
| 4973 | 189847.4143
| 4974 | 200209.9872
| 4975 | 191455.7306
| 4976 | 198421.8725
| 4977 | 211085.0387
| 4978 | 216640.3503
| 4979 | 219442.1669
| 4980 | 223937.943
| 4981 | 228249.8286
| 4982 | 229811.1239
| 4983 | 235534.5383
| 4984 | 240320.6275
| 4985 | 232231.6716
| 4986 | 228052.6746
| 4987 | 246499.7832
| 4988 | 247417.1649
| 4989 | 246229.6784
| 4990 | 237233.2334
| 4991 | 223425.2282
| 4992 | 212698.2227
| 4993 | 194338.363
| 4994 | 189629.3311
| 4995 | 185474.6592
| 4996 | 183774.7779
| 4997 | 190684.0475
| 4998 | 197268.3732
| 4999 | 185759.5247
| 5000 | 199672.5933
| 5001 | 218222.0225
| 5002 | 231490.193
| 5003 | 232986.1597
| 5004 | 236710.5898
| 5005 | 236137.8693
| 5006 | 237987.0043
| 5007 | 237553.9549
| 5008 | 237915.5893
| 5009 | 232057.4944
| 5010 | 230041.2801
| 5011 | 250651.1714
| 5012 | 249849.7839
| 5013 | 246909.9093
| 5014 | 236194.6952
| 5015 | 221192.7746
| 5016 | 209327.7011
| 5017 | 189773.9261
| 5018 | 185319.6905
| 5019 | 181475.6622
| 5020 | 180008.3488
| 5021 | 189631.8344
| 5022 | 199712.7435
| 5023 | 191779.1565
| 5024 | 205054.5725
| 5025 | 222376.3032
| 5026 | 235915.9617
| 5027 | 234129.4039
| 5028 | 238842.1097
| 5029 | 239607.4612
| 5030 | 239438.1765
| 5031 | 241281.4092
| 5032 | 241198.648
| 5033 | 232500.402
| 5034 | 227697.3532
| 5035 | 245542.6382
| 5036 | 247071.0223
| 5037 | 246494.5383
| 5038 | 238109.0957
| 5039 | 223044.3608
| 5040 | 211060.6256
| 5041 | 191466.2645
| 5042 | 188375.6979
| 5043 | 185861.7196
| 5044 | 185802.5318
| 5045 | 193774.9269
| 5046 | 201535.5285
| 5047 | 190883.8727
| 5048 | 205595.3179
| 5049 | 225360.5341
| 5050 | 237219.1298
| 5051 | 240757.2574
| 5052 | 244304.4083
| 5053 | 248428.6934
| 5054 | 248895.7608
| 5055 | 249817.5659
| 5056 | 249789.5936
| 5057 | 240965.6333
| 5058 | 236085.0617
| 5059 | 253718.9012
| 5060 | 254575.4591
| 5061 | 253360.7679
| 5062 | 244303.4991
| 5063 | 229480.511
| 5064 | 217716.2944
| 5065 | 212641.1788
| 5066 | 209161.3335
| 5067 | 206873.2316
| 5068 | 206192.6159
| 5069 | 214350.223
| 5070 | 218282.3212
| 5071 | 208680.3445
| 5072 | 215747.1163
| 5073 | 222846.3306
| 5074 | 227706.6841
| 5075 | 229807.6142
| 5076 | 237063.0888
| 5077 | 242923.6012
| 5078 | 243516.6164
| 5079 | 246586.8113
| 5080 | 248432.0915
| 5081 | 241321.4227
| 5082 | 244102.0061
| 5083 | 267508.4614
| 5084 | 270628.313
| 5085 | 269337.0845
| 5086 | 259391.0889
| 5087 | 244863.9147
| 5088 | 232233.7024
| 5089 | 219730.134
| 5090 | 215944.9533
| 5091 | 213295.6688
| 5092 | 212276.0988
| 5093 | 217539.8585
| 5094 | 217806.7037
| 5095 | 206418.7574
| 5096 | 208777.2624
| 5097 | 210197.3335
| 5098 | 206728.3699
| 5099 | 205489.0691
| 5100 | 206634.6644
| 5101 | 210845.2844
| 5102 | 219363.762
| 5103 | 224427.4371
| 5104 | 230767.0394
| 5105 | 227230.988
| 5106 | 233736.972
| 5107 | 260812.9808
| 5108 | 264839.9912
| 5109 | 264433.6933
| 5110 | 255339.0093
| 5111 | 242006.3034
| 5112 | 230592.7876
| 5113 | 190975.2508
| 5114 | 188240.8903
| 5115 | 186116.7371
| 5116 | 186335.6798
| 5117 | 192783.7576
| 5118 | 198974.417
| 5119 | 186837.2606
| 5120 | 195534.7948
| 5121 | 209557.5188
| 5122 | 216197.0401
| 5123 | 219108.9909
| 5124 | 223792.212
| 5125 | 229971.4476
| 5126 | 230062.127
| 5127 | 232345.8411
| 5128 | 232476.5591
| 5129 | 225685.8174
| 5130 | 222338.1155
| 5131 | 241504.8246
| 5132 | 241556.7393
| 5133 | 239481.5575
| 5134 | 229597.4172
| 5135 | 215240.671
| 5136 | 204020.7718
| 5137 | 185112.1711
| 5138 | 181832.3873
| 5139 | 179162.8107
| 5140 | 178836.3301
| 5141 | 187347.8421
| 5142 | 195672.436
| 5143 | 186345.6359
| 5144 | 199418.7072
| 5145 | 215225.3454
| 5146 | 228095.379
| 5147 | 229477.7153
| 5148 | 234155.4197
| 5149 | 236472.0146
| 5150 | 233772.2371
| 5151 | 234094.4913
| 5152 | 233930.0559
| 5153 | 225738.347
| 5154 | 221394.5729
| 5155 | 239621.0571
| 5156 | 239183.9487
| 5157 | 236619.7438
| 5158 | 226246.5804
| 5159 | 212378.8573
| 5160 | 201647.9812
| 5161 | 183172.5564
| 5162 | 177402.9791
| 5163 | 172265.8374
| 5164 | 169471.7917
| 5165 | 181448.5999
| 5166 | 193221.8308
| 5167 | 186612.0191
| 5168 | 199529.9555
| 5169 | 217100.6202
| 5170 | 227784.815
| 5171 | 231357.5812
| 5172 | 236176.7932
| 5173 | 241493.2408
| 5174 | 240138.7386
| 5175 | 238365.1831
| 5176 | 238085.004
| 5177 | 229701.6239
| 5178 | 225141.4278
| 5179 | 243129.2616
| 5180 | 241623.5348
| 5181 | 238012.9399
| 5182 | 226593.3865
| 5183 | 211821.2692
| 5184 | 200130.1517
| 5185 | 180728.1043
| 5186 | 176132.4258
| 5187 | 172035.26
| 5188 | 170370.6565
| 5189 | 184115.1472
| 5190 | 197557.5693
| 5191 | 193454.1332
| 5192 | 206158.9464
| 5193 | 224381.4174
| 5194 | 233180.8002
| 5195 | 237839.1579
| 5196 | 240171.3241
| 5197 | 245723.9361
| 5198 | 244270.8711
| 5199 | 243110.4696
| 5200 | 241091.3642
| 5201 | 234239.4089
| 5202 | 230791.1819
| 5203 | 249935.4415
| 5204 | 248628.1108
| 5205 | 245160.0648
| 5206 | 233883.0601
| 5207 | 219743.8418
| 5208 | 208763.6989
| 5209 | 190016.7788
| 5210 | 186746.7268
| 5211 | 183975.1874
| 5212 | 183658.4386
| 5213 | 192607.4057
| 5214 | 201446.1042
| 5215 | 191930.715
| 5216 | 202564.2505
| 5217 | 219476.5786
| 5218 | 228220.1263
| 5219 | 227900.4421
| 5220 | 235304.1303
| 5221 | 235713.5864
| 5222 | 234693.1157
| 5223 | 235103.9823
| 5224 | 235205.2329
| 5225 | 229024.8212
| 5226 | 226497.9084
| 5227 | 246507.635
| 5228 | 251118.3466
| 5229 | 246711.845
| 5230 | 237924.6338
| 5231 | 224185.5253
| 5232 | 213561.0355
| 5233 | 209513.9523
| 5234 | 205160.0141
| 5235 | 201941.972
| 5236 | 200375.8728
| 5237 | 205859.4944
| 5238 | 206502.1597
| 5239 | 194029.536
| 5240 | 199489.0375
| 5241 | 203509.9977
| 5242 | 208023.3473
| 5243 | 206450.1953
| 5244 | 206040.1596
| 5245 | 211029.7933
| 5246 | 214844.6277
| 5247 | 215510.1133
| 5248 | 218202.0444
| 5249 | 216737.4499
| 5250 | 225195.3241
| 5251 | 254223.2229
| 5252 | 260851.6107
| 5253 | 256156.5735
| 5254 | 246235.0179
| 5255 | 233403.2787
| 5256 | 222446.273
| 5257 | 211604.5206
| 5258 | 207364.4887
| 5259 | 204316.2003
| 5260 | 202841.7791
| 5261 | 205796.68
| 5262 | 203934.0009
| 5263 | 189144.409
| 5264 | 193525.0516
| 5265 | 197030.6162
| 5266 | 197518.2659
| 5267 | 198009.3179
| 5268 | 202049.9477
| 5269 | 207423.9617
| 5270 | 212467.7785
| 5271 | 216164.1154
| 5272 | 218732.4758
| 5273 | 217499.0741
| 5274 | 226317.5779
| 5275 | 255683.8781
| 5276 | 263694.8455
| 5277 | 260393.7785
| 5278 | 251854.8025
| 5279 | 237572.6929
| 5280 | 225165.3167
| 5281 | 184598.3761
| 5282 | 178827.693
| 5283 | 173589.1415
| 5284 | 170771.7616
| 5285 | 179579.9831
| 5286 | 188194.9878
| 5287 | 178221.7377
| 5288 | 188039.8376
| 5289 | 202902.7486
| 5290 | 210860.117
| 5291 | 213298.1427
| 5292 | 215881.2955
| 5293 | 218014.8479
| 5294 | 221009.5809
| 5295 | 223025.4127
| 5296 | 223232.0316
| 5297 | 217515.7473
| 5298 | 215268.071
| 5299 | 235590.6529
| 5300 | 239228.6265
| 5301 | 233927.4626
| 5302 | 224245.589
| 5303 | 209546.792
| 5304 | 197962.6137
| 5305 | 178711.9622
| 5306 | 175699.4712
| 5307 | 173219.1118
| 5308 | 173137.6957
| 5309 | 184732.0175
| 5310 | 196503.4751
| 5311 | 188317.2058
| 5312 | 200348.769
| 5313 | 217747.2554
| 5314 | 230776.4195
| 5315 | 231722.4652
| 5316 | 232977.5563
| 5317 | 232739.0033
| 5318 | 232419.0747
| 5319 | 235016.3236
| 5320 | 236592.2532
| 5321 | 230874.9697
| 5322 | 228974.8735
| 5323 | 249611.4167
| 5324 | 253499.9843
| 5325 | 248449.4143
| 5326 | 238940.059
| 5327 | 225164.5669
| 5328 | 214503.6934
| 5329 | 196154.1184
| 5330 | 191836.5705
| 5331 | 188051.1541
| 5332 | 186664.6811
| 5333 | 192393.5228
| 5334 | 197939.4629
| 5335 | 187041.0882
| 5336 | 194689.6219
| 5337 | 207559.2097
| 5338 | 215882.7112
| 5339 | 218272.3074
| 5340 | 221064.8559
| 5341 | 223479.8759
| 5342 | 224677.6159
| 5343 | 226772.9726
| 5344 | 227738.4786
| 5345 | 221183.0889
| 5346 | 218505.0014
| 5347 | 238419.4006
| 5348 | 244456.5955
| 5349 | 241510.1962
| 5350 | 234183.0872
| 5351 | 221325.0387
| 5352 | 211547.9899
| 5353 | 194082.2396
| 5354 | 190222.3076
| 5355 | 186994.8111
| 5356 | 186088.1823
| 5357 | 193780.7803
| 5358 | 202052.9983
| 5359 | 192643.6691
| 5360 | 204687.5022
| 5361 | 219080.7729
| 5362 | 227533.6018
| 5363 | 229535.8219
| 5364 | 233556.3515
| 5365 | 237838.4831
| 5366 | 238570.2993
| 5367 | 241304.7335
| 5368 | 241717.9884
| 5369 | 234008.8316
| 5370 | 230231.0503
| 5371 | 249001.299
| 5372 | 252664.8186
| 5373 | 247389.2007
| 5374 | 237732.873
| 5375 | 224047.4001
| 5376 | 213442.9268
| 5377 | 195127.5238
| 5378 | 191234.5257
| 5379 | 187895.8876
| 5380 | 186956.1928
| 5381 | 195374.2166
| 5382 | 204080.1025
| 5383 | 192981.1404
| 5384 | 204693.375
| 5385 | 221869.9945
| 5386 | 232405.0091
| 5387 | 232935.6058
| 5388 | 235063.6049
| 5389 | 239485.2425
| 5390 | 240820.666
| 5391 | 242270.7106
| 5392 | 243019.2726
| 5393 | 235478.6656
| 5394 | 231666.1595
| 5395 | 250423.9117
| 5396 | 252847.9535
| 5397 | 246310.6293
| 5398 | 235314.5199
| 5399 | 221661.56
| 5400 | 211145.4471
| 5401 | 207184.5125
| 5402 | 204082.5486
| 5403 | 202082.862
| 5404 | 201746.5088
| 5405 | 208303.3808
| 5406 | 211310.2566
| 5407 | 200474.9037
| 5408 | 206751.091
| 5409 | 214013.0271
| 5410 | 219109.0811
| 5411 | 219563.2152
| 5412 | 224785.8593
| 5413 | 232164.9887
| 5414 | 235093.2375
| 5415 | 235619.4566
| 5416 | 235863.723
| 5417 | 230123.5454
| 5418 | 233862.7114
| 5419 | 258149.6737
| 5420 | 263366.6183
| 5421 | 257271.5285
| 5422 | 245916.3013
| 5423 | 231161.3145
| 5424 | 218303.2895
| 5425 | 205594.1368
| 5426 | 198105.7838
| 5427 | 191809.1742
| 5428 | 187086.4319
| 5429 | 198046.3471
| 5430 | 204317.1072
| 5431 | 198299.8933
| 5432 | 208053.4966
| 5433 | 218791.029
| 5434 | 227281.8312
| 5435 | 229546.3982
| 5436 | 232040.8568
| 5437 | 238356.0694
| 5438 | 240192.0582
| 5439 | 241043.0768
| 5440 | 240972.0759
| 5441 | 234419.3624
| 5442 | 237908.4874
| 5443 | 261911.7898
| 5444 | 266548.5862
| 5445 | 259817.5009
| 5446 | 247904.3539
| 5447 | 231396.9789
| 5448 | 216764.3375
| 5449 | 173949.9033
| 5450 | 168002.4995
| 5451 | 162687.5312
| 5452 | 159693.4306
| 5453 | 173162.2287
| 5454 | 187392.7516
| 5455 | 182003.308
| 5456 | 196906.4316
| 5457 | 214357.8767
| 5458 | 224943.8666
| 5459 | 227276.5627
| 5460 | 228787.6457
| 5461 | 229997.0306
| 5462 | 231050.2374
| 5463 | 232971.9184
| 5464 | 233519.1946
| 5465 | 223177.6662
| 5466 | 216743.6556
| 5467 | 232902.1316
| 5468 | 235624.8734
| 5469 | 229408.4776
| 5470 | 218755.5248
| 5471 | 205828.0266
| 5472 | 196015.1471
| 5473 | 178479.9472
| 5474 | 176251.5299
| 5475 | 174633.3197
| 5476 | 175358.2057
| 5477 | 184199.6369
| 5478 | 193014.8564
| 5479 | 185493.5999
| 5480 | 198657.2306
| 5481 | 216105.3083
| 5482 | 225591.9074
| 5483 | 230100.5158
| 5484 | 235572.1259
| 5485 | 241037.2202
| 5486 | 242687.2546
| 5487 | 244895.5958
| 5488 | 245231.1462
| 5489 | 235703.3818
| 5490 | 230172.1065
| 5491 | 247155.2423
| 5492 | 249055.5361
| 5493 | 242016.6923
| 5494 | 230597.1388
| 5495 | 214946.7263
| 5496 | 202433.1608
| 5497 | 182197.2748
| 5498 | 179764.932
| 5499 | 177920.5681
| 5500 | 178441.5285
| 5501 | 189490.7957
| 5502 | 200444.8919
| 5503 | 193722.2665
| 5504 | 208041.06
| 5505 | 227223.9417
| 5506 | 238363.2255
| 5507 | 239238.9495
| 5508 | 240981.9717
| 5509 | 244571.1094
| 5510 | 246602.3856
| 5511 | 248159.4441
| 5512 | 248711.155
| 5513 | 242054.1576
| 5514 | 239192.1611
| 5515 | 258922.6513
| 5516 | 262718.9879
| 5517 | 257520.3397
| 5518 | 247940.9818
| 5519 | 233016.5839
| 5520 | 221173.1857
| 5521 | 201641.0861
| 5522 | 194565.899
| 5523 | 188078.6907
| 5524 | 183956.8068
| 5525 | 196171.8125
| 5526 | 207988.8282
| 5527 | 201545.8417
| 5528 | 211996.3281
| 5529 | 230569.5388
| 5530 | 235634.8359
| 5531 | 236052.1854
| 5532 | 238375.7733
| 5533 | 240755.8687
| 5534 | 242429.8573
| 5535 | 244081.6057
| 5536 | 246427.6487
| 5537 | 239802.2404
| 5538 | 236751.0267
| 5539 | 256214.2241
| 5540 | 259631.5733
| 5541 | 254009.481
| 5542 | 244028.9074
| 5543 | 229998.619
| 5544 | 219127.4059
| 5545 | 200489.4156
| 5546 | 195320.0031
| 5547 | 190727.1789
| 5548 | 188511.0696
| 5549 | 198927.5772
| 5550 | 209174.0469
| 5551 | 201434.6691
| 5552 | 213408.4619
| 5553 | 231467.4718
| 5554 | 239068.241
| 5555 | 237154.154
| 5556 | 238245.8968
| 5557 | 239717.6667
| 5558 | 239133.1376
| 5559 | 239530.0722
| 5560 | 239901.7033
| 5561 | 234444.7721
| 5562 | 232798.9193
| 5563 | 253645.2492
| 5564 | 258557.4255
| 5565 | 254486.0076
| 5566 | 246056.1084
| 5567 | 232749.6228
| 5568 | 222579.9843
| 5569 | 219021.3712
| 5570 | 211956.4622
| 5571 | 205971.6021
| 5572 | 201672.3038
| 5573 | 208529.4318
| 5574 | 211564.9252
| 5575 | 201376.0157
| 5576 | 208885.9224
| 5577 | 216214.5241
| 5578 | 219543.9638
| 5579 | 220205.7327
| 5580 | 223955.4412
| 5581 | 226269.5933
| 5582 | 229284.8223
| 5583 | 231868.9689
| 5584 | 232570.541
| 5585 | 227874.0612
| 5586 | 233127.5179
| 5587 | 258872.9237
| 5588 | 263578.0638
| 5589 | 257015.6263
| 5590 | 245170.8231
| 5591 | 231029.0504
| 5592 | 218762.0113
| 5593 | 206587.9972
| 5594 | 200682.2787
| 5595 | 195968.3037
| 5596 | 192850.4242
| 5597 | 201182.7707
| 5598 | 204985.9093
| 5599 | 195712.4324
| 5600 | 207982.0801
| 5601 | 217055.9983
| 5602 | 222395.5796
| 5603 | 223930.2569
| 5604 | 227718.149
| 5605 | 235571.7811
| 5606 | 236811.9552
| 5607 | 236729.4003
| 5608 | 236224.9548
| 5609 | 228623.7418
| 5610 | 231101.7545
| 5611 | 254149.792
| 5612 | 260771.5445
| 5613 | 256125.7192
| 5614 | 246197.5283
| 5615 | 233007.3712
| 5616 | 221658.3287
| 5617 | 182127.4934
| 5618 | 178815.1965
| 5619 | 175979.1839
| 5620 | 175597.9619
| 5621 | 183110.3031
| 5622 | 190760.8413
| 5623 | 184956.9401
| 5624 | 196157.9282
| 5625 | 212903.1159
| 5626 | 223331.5424
| 5627 | 226585.1054
| 5628 | 231045.5982
| 5629 | 236001.0446
| 5630 | 237344.5715
| 5631 | 238985.1261
| 5632 | 239250.4648
| 5633 | 228585.4524
| 5634 | 221803.8616
| 5635 | 237570.3007
| 5636 | 237841.2916
| 5637 | 229150.9166
| 5638 | 216001.7563
| 5639 | 201974.5643
| 5640 | 191028.3721
| 5641 | 172393.4783
| 5642 | 166896.7233
| 5643 | 162010.1756
| 5644 | 159444.4955
| 5645 | 175521.9295
| 5646 | 191997.1398
| 5647 | 191650.402
| 5648 | 200631.8279
| 5649 | 218840.3874
| 5650 | 229562.7613
| 5651 | 233312.9155
| 5652 | 238826.7655
| 5653 | 242374.6547
| 5654 | 243606.6308
| 5655 | 245175.8889
| 5656 | 246122.4229
| 5657 | 234818.1195
| 5658 | 227459.6981
| 5659 | 242649.3067
| 5660 | 245626.8448
| 5661 | 239643.017
| 5662 | 229278.4795
| 5663 | 215827.7863
| 5664 | 205491.7118
| 5665 | 187489.1641
| 5666 | 183864.0118
| 5667 | 180737.3722
| 5668 | 180065.5232
| 5669 | 187783.2629
| 5670 | 195448.6112
| 5671 | 189746.1729
| 5672 | 200884.617
| 5673 | 220175.2557
| 5674 | 233090.5262
| 5675 | 236783.8677
| 5676 | 239455.6744
| 5677 | 245148.6936
| 5678 | 243946.8994
| 5679 | 247237.9143
| 5680 | 247775.8629
| 5681 | 239404.3424
| 5682 | 234812.1861
| 5683 | 252712.2125
| 5684 | 253741.1782
| 5685 | 245752.9306
| 5686 | 233383.9734
| 5687 | 217118.1349
| 5688 | 204011.3718
| 5689 | 183137.8315
| 5690 | 179971.4011
| 5691 | 177303.4833
| 5692 | 177090.3561
| 5693 | 189246.5501
| 5694 | 201673.8108
| 5695 | 197502.1481
| 5696 | 207911.7824
| 5697 | 225925.5975
| 5698 | 240578.9685
| 5699 | 244230.5092
| 5700 | 248919.8952
| 5701 | 252833.4884
| 5702 | 251870.1383
| 5703 | 251838.5568
| 5704 | 250708.4976
| 5705 | 239744.9555
| 5706 | 232819.157
| 5707 | 248407.7696
| 5708 | 249846.5769
| 5709 | 242245.9426
| 5710 | 230286.827
| 5711 | 215417.7235
| 5712 | 203607.3914
| 5713 | 184130.586
| 5714 | 177769.47
| 5715 | 171884.6383
| 5716 | 168476.8254
| 5717 | 183618.6914
| 5718 | 199174.478
| 5719 | 197988.0194
| 5720 | 208594.7122
| 5721 | 226804.9687
| 5722 | 238146.3909
| 5723 | 242011.7664
| 5724 | 247198.7052
| 5725 | 252282.1762
| 5726 | 252040.8032
| 5727 | 251850.1531
| 5728 | 250312.9772
| 5729 | 239290.989
| 5730 | 232286.562
| 5731 | 247796.546
| 5732 | 249314.5347
| 5733 | 241871.1576
| 5734 | 229991.2235
| 5735 | 214775.0927
| 5736 | 202718.0372
| 5737 | 197249.779
| 5738 | 190274.8892
| 5739 | 184435.8956
| 5740 | 180226.6164
| 5741 | 193552.8185
| 5742 | 202552.3154
| 5743 | 202754.9624
| 5744 | 210641.5032
| 5745 | 217604.7404
| 5746 | 222658.4555
| 5747 | 226614.9053
| 5748 | 234314.3758
| 5749 | 244549.5472
| 5750 | 245659.4948
| 5751 | 245721.3432
| 5752 | 245821.992
| 5753 | 236740.1763
| 5754 | 237726.1267
| 5755 | 259282.1018
| 5756 | 265610.4625
| 5757 | 260649.0172
| 5758 | 250461.0535
| 5759 | 236099.7623
| 5760 | 223613.2046
| 5761 | 211241.9003
| 5762 | 206988.819
| 5763 | 203815.7865
| 5764 | 202328.3159
| 5765 | 208222.9618
| 5766 | 209717.0189
| 5767 | 202940.6463
| 5768 | 211518.4073
| 5769 | 221021.3471
| 5770 | 227999.2575
| 5771 | 231694.6186
| 5772 | 238515.2286
| 5773 | 246060.2913
| 5774 | 246977.6311
| 5775 | 245195.8131
| 5776 | 246414.3752
| 5777 | 240433.9486
| 5778 | 244439.3016
| 5779 | 269014.6792
| 5780 | 273005.7483
| 5781 | 265707.0113
| 5782 | 253148.137
| 5783 | 238470.6729
| 5784 | 225634.3233
| 5785 | 184638.4092
| 5786 | 179360.6198
| 5787 | 174659.4187
| 5788 | 172334.9325
| 5789 | 184699.9993
| 5790 | 197441.1813
| 5791 | 194621.3568
| 5792 | 205014.2867
| 5793 | 223178.2099
| 5794 | 232899.1779
| 5795 | 236165.0378
| 5796 | 241438.3839
| 5797 | 242404.0492
| 5798 | 244328.0604
| 5799 | 244322.6658
| 5800 | 245867.02
| 5801 | 238008.3815
| 5802 | 234043.0419
| 5803 | 252647.9605
| 5804 | 255328.4574
| 5805 | 249025.3601
| 5806 | 238307.9341
| 5807 | 223496.8897
| 5808 | 211766.8449
| 5809 | 192348.0986
| 5810 | 186173.988
| 5811 | 180632.313
| 5812 | 177433.7339
| 5813 | 188762.4521
| 5814 | 200138.2782
| 5815 | 197266.0197
| 5816 | 205750.8299
| 5817 | 224805.6582
| 5818 | 233170.5736
| 5819 | 233607.7792
| 5820 | 232584.6403
| 5821 | 228593.8688
| 5822 | 231631.4843
| 5823 | 232383.7868
| 5824 | 234869.7361
| 5825 | 230482.3799
| 5826 | 229629.7797
| 5827 | 251369.666
| 5828 | 255872.0008
| 5829 | 251334.894
| 5830 | 242439.3058
| 5831 | 228243.1344
| 5832 | 217206.0382
| 5833 | 199975.2889
| 5834 | 195098.1622
| 5835 | 190719.5483
| 5836 | 188762.1059
| 5837 | 197711.4496
| 5838 | 207067.4659
| 5839 | 201152.198
| 5840 | 210606.4762
| 5841 | 228572.2476
| 5842 | 239619.969
| 5843 | 241234.7395
| 5844 | 243050.2183
| 5845 | 245301.4553
| 5846 | 245246.1836
| 5847 | 245598.9835
| 5848 | 245079.6248
| 5849 | 237948.3319
| 5850 | 234900.4359
| 5851 | 254422.7981
| 5852 | 258786.2335
| 5853 | 254188.3029
| 5854 | 245209.6627
| 5855 | 231636.9902
| 5856 | 221223.393
| 5857 | 203043.0187
| 5858 | 199169.4843
| 5859 | 195872.5381
| 5860 | 194896.4596
| 5861 | 201315.9978
| 5862 | 207762.4858
| 5863 | 200322.8958
| 5864 | 207662.3447
| 5865 | 221646.0077
| 5866 | 231115.8647
| 5867 | 231934.5726
| 5868 | 236718.5821
| 5869 | 240223.5092
| 5870 | 240725.5133
| 5871 | 242374.4444
| 5872 | 243178.7072
| 5873 | 238670.2547
| 5874 | 238261.1151
| 5875 | 260400.0054
| 5876 | 262581.1944
| 5877 | 255745.1703
| 5878 | 244584.2837
| 5879 | 230520.3763
| 5880 | 219615.5443
| 5881 | 200943.9351
| 5882 | 196634.4601
| 5883 | 192823.4978
| 5884 | 191411.4788
| 5885 | 202591.0029
| 5886 | 214756.2701
| 5887 | 212183.8899
| 5888 | 219710.3918
| 5889 | 237714.0427
| 5890 | 247125.9745
| 5891 | 244229.3403
| 5892 | 247273.0578
| 5893 | 246048.2523
| 5894 | 243355.0454
| 5895 | 241363.983
| 5896 | 238851.8645
| 5897 | 234465.3416
| 5898 | 234061.7314
| 5899 | 256228.3794
| 5900 | 260351.1738
| 5901 | 255456.755
| 5902 | 246237.4738
| 5903 | 232083.5472
| 5904 | 221122.3149
| 5905 | 216716.2609
| 5906 | 212183.9431
| 5907 | 208787.5216
| 5908 | 207020.8145
| 5909 | 211469.3371
| 5910 | 212011.2522
| 5911 | 203858.7728
| 5912 | 202941.8354
| 5913 | 206835.4412
| 5914 | 206614.771
| 5915 | 209826.2469
| 5916 | 215048.3043
| 5917 | 219866.6324
| 5918 | 227175.0635
| 5919 | 230734.793
| 5920 | 234254.106
| 5921 | 231369.1056
| 5922 | 238500.8004
| 5923 | 266180.2915
| 5924 | 272972.3505
| 5925 | 268530.4508
| 5926 | 258828.4137
| 5927 | 243921.6992
| 5928 | 230889.7182
| 5929 | 218028.8378
| 5930 | 213270.9192
| 5931 | 209671.1251
| 5932 | 207701.0454
| 5933 | 214339.1409
| 5934 | 216768.9899
| 5935 | 210913.3333
| 5936 | 217797.8583
| 5937 | 226054.3847
| 5938 | 231194.892
| 5939 | 233185.4938
| 5940 | 237765.9732
| 5941 | 244200.9872
| 5942 | 244417.647
| 5943 | 243060.6964
| 5944 | 241748.3758
| 5945 | 239099.9174
| 5946 | 246265.2311
| 5947 | 274000.5695
| 5948 | 280356.688
| 5949 | 275344.9248
| 5950 | 265206.9472
| 5951 | 248488.1267
| 5952 | 233688.4964
| 5953 | 190628.9977
| 5954 | 186388.4195
| 5955 | 182702.2012
| 5956 | 181336.8506
| 5957 | 192749.0035
| 5958 | 203780.7285
| 5959 | 199940.7245
| 5960 | 208715.573
| 5961 | 227881.8248
| 5962 | 239107.2766
| 5963 | 243070.69
| 5964 | 248981.0081
| 5965 | 252477.5178
| 5966 | 251454.2331
| 5967 | 250801.8261
| 5968 | 249375.1095
| 5969 | 239982.3894
| 5970 | 234647.5196
| 5971 | 251882.9081
| 5972 | 253352.0166
| 5973 | 245859.7593
| 5974 | 233986.7923
| 5975 | 219060.7356
| 5976 | 207293.7542
| 5977 | 187815.843
| 5978 | 184212.9191
| 5979 | 181164.3551
| 5980 | 180514.7344
| 5981 | 190599.064
| 5982 | 200828.5555
| 5983 | 197843.3899
| 5984 | 208847.1596
| 5985 | 227079.0252
| 5986 | 240031.9555
| 5987 | 243926.5391
| 5988 | 247040.4268
| 5989 | 250514.7077
| 5990 | 248390.0875
| 5991 | 247379.3727
| 5992 | 245012.9774
| 5993 | 236591.2983
| 5994 | 232347.8281
| 5995 | 250674.6162
| 5996 | 253505.182
| 5997 | 247374.3818
| 5998 | 236862.8719
| 5999 | 220053.8219
| 6000 | 206381.6188
| 6001 | 184987.0953
| 6002 | 178927.444
| 6003 | 173444.3809
| 6004 | 170338.0328
| 6005 | 185950.2098
| 6006 | 201293.7827
| 6007 | 201172.5286
| 6008 | 211635.8809
| 6009 | 230458.2274
| 6010 | 241840.7776
| 6011 | 245024.7659
| 6012 | 250187.5853
| 6013 | 255369.4802
| 6014 | 255047.7783
| 6015 | 253660.2873
| 6016 | 251550.5601
| 6017 | 241533.3955
| 6018 | 235711.4932
| 6019 | 252482.0775
| 6020 | 252280.7442
| 6021 | 243173.8922
| 6022 | 229630.4833
| 6023 | 213654.7189
| 6024 | 200793.5731
| 6025 | 180187.8786
| 6026 | 175358.5263
| 6027 | 171005.4583
| 6028 | 169073.5619
| 6029 | 185458.3423
| 6030 | 201593.5521
| 6031 | 202183.7963
| 6032 | 213546.9389
| 6033 | 233154.0204
| 6034 | 245368.1134
| 6035 | 248215.6036
| 6036 | 252917.6066
| 6037 | 258556.3212
| 6038 | 257463.3358
| 6039 | 256080.4619
| 6040 | 253813.4151
| 6041 | 244511.6591
| 6042 | 239359.9241
| 6043 | 256812.0664
| 6044 | 257435.9458
| 6045 | 249098.4592
| 6046 | 236358.0346
| 6047 | 221845.6902
| 6048 | 210447.9644
| 6049 | 191327.9181
| 6050 | 187604.1208
| 6051 | 184456.9116
| 6052 | 183708.6459
| 6053 | 195233.5273
| 6054 | 207396.6502
| 6055 | 205610.148
| 6056 | 214822.5908
| 6057 | 233115.5665
| 6058 | 245535.3715
| 6059 | 249966.4263
| 6060 | 254808.5673
| 6061 | 260620.0928
| 6062 | 258089.605
| 6063 | 255973.8776
| 6064 | 253826.2472
| 6065 | 244209.0885
| 6066 | 238812.289
| 6067 | 255963.5195
| 6068 | 258069.7295
| 6069 | 251270.4208
| 6070 | 240012.3268
| 6071 | 225860.612
| 6072 | 214823.5158
| 6073 | 210363.8263
| 6074 | 205365.2667
| 6075 | 201502.6032
| 6076 | 199213.807
| 6077 | 206653.4597
| 6078 | 209723.0946
| 6079 | 204831.1105
| 6080 | 213941.7551
| 6081 | 222925.0376
| 6082 | 227651.2875
| 6083 | 231130.8796
| 6084 | 238469.6534
| 6085 | 246530.683
| 6086 | 248979.6731
| 6087 | 249569.0367
| 6088 | 250215.0535
| 6089 | 242529.3828
| 6090 | 245100.1795
| 6091 | 268218.7725
| 6092 | 272316.5597
| 6093 | 265046.4652
| 6094 | 252627.9279
| 6095 | 237662.0485
| 6096 | 224593.1309
| 6097 | 211695.3139
| 6098 | 208200.7603
| 6099 | 205764.0272
| 6100 | 204979.237
| 6101 | 213766.8257
| 6102 | 218713.8858
| 6103 | 214777.9297
| 6104 | 222944.7785
| 6105 | 230544.3678
| 6106 | 236931.6844
| 6107 | 240171.4279
| 6108 | 247611.1797
| 6109 | 255882.9819
| 6110 | 254668.7714
| 6111 | 254082.3037
| 6112 | 254541.5622
| 6113 | 246968.8545
| 6114 | 249417.1189
| 6115 | 272435.408
| 6116 | 277460.3707
| 6117 | 271195.5272
| 6118 | 259726.3937
| 6119 | 242648.6024
| 6120 | 227445.5446
| 6121 | 184082.9223
| 6122 | 177387.8285
| 6123 | 171269.3229
| 6124 | 167471.685
| 6125 | 184375.5127
| 6126 | 201755.4031
| 6127 | 203919.7067
| 6128 | 213208.0576
| 6129 | 230678.8961
| 6130 | 242119.4599
| 6131 | 246827.0096
| 6132 | 253547.408
| 6133 | 255548.8561
| 6134 | 256210.3788
| 6135 | 255937.0212
| 6136 | 254680.1864
| 6137 | 244359.5997
| 6138 | 238151.1899
| 6139 | 254513.0385
| 6140 | 255917.1209
| 6141 | 248337.6091
| 6142 | 236399.616
| 6143 | 220481.3577
| 6144 | 207755.7937
| 6145 | 187285.6809
| 6146 | 184497.6849
| 6147 | 182208.2016
| 6148 | 182339.8898
| 6149 | 194505.2445
| 6150 | 207451.0947
| 6151 | 204646.9865
| 6152 | 214419.9563
| 6153 | 230975.595
| 6154 | 242687.3604
| 6155 | 247604.6775
| 6156 | 252392.4282
| 6157 | 251772.8556
| 6158 | 253336.1714
| 6159 | 253181.5495
| 6160 | 253422.4703
| 6161 | 243397.6994
| 6162 | 237459.3472
| 6163 | 254069.025
| 6164 | 256853.4752
| 6165 | 250710.1785
| 6166 | 240130.3249
| 6167 | 224853.5915
| 6168 | 212747.3241
| 6169 | 192918.7362
| 6170 | 189044.6488
| 6171 | 185669.0741
| 6172 | 184692.4427
| 6173 | 193463.2963
| 6174 | 202515.9054
| 6175 | 196690.4698
| 6176 | 207389.1973
| 6177 | 228619.1975
| 6178 | 238412.3108
| 6179 | 241234.8545
| 6180 | 248678.6189
| 6181 | 252875.9401
| 6182 | 249384.3278
| 6183 | 249863.4768
| 6184 | 248224.0019
| 6185 | 239989.3565
| 6186 | 235932.8917
| 6187 | 254502.5326
| 6188 | 256642.3615
| 6189 | 249764.9771
| 6190 | 238540.5021
| 6191 | 223683.3422
| 6192 | 212018.8765
| 6193 | 192587.6337
| 6194 | 189103.3714
| 6195 | 186117.6218
| 6196 | 185530.8154
| 6197 | 195645.4348
| 6198 | 206656.7937
| 6199 | 203662.7589
| 6200 | 214142.9339
| 6201 | 232454.5957
| 6202 | 242871.3584
| 6203 | 245662.9897
| 6204 | 249925.734
| 6205 | 254373.0265
| 6206 | 254645.3517
| 6207 | 252981.1977
| 6208 | 252359.7557
| 6209 | 244019.8713
| 6210 | 239837.5566
| 6211 | 258303.5759
| 6212 | 259319.4921
| 6213 | 251351.814
| 6214 | 239025.6546
| 6215 | 222448.6196
| 6216 | 209030.6599
| 6217 | 187923.9987
| 6218 | 182334.4599
| 6219 | 177265.662
| 6220 | 174573.579
| 6221 | 192139.4122
| 6222 | 209360.0531
| 6223 | 211356.9332
| 6224 | 222214.4849
| 6225 | 241193.4598
| 6226 | 252583.4161
| 6227 | 256463.4053
| 6228 | 261942.3496
| 6229 | 265604.1064
| 6230 | 266002.7062
| 6231 | 265392.2765
| 6232 | 264323.8135
| 6233 | 253573.9586
| 6234 | 246914.347
| 6235 | 262847.2221
| 6236 | 263716.7189
| 6237 | 255647.0781
| 6238 | 243174.4993
| 6239 | 228409.5703
| 6240 | 216803.7166
| 6241 | 211786.6601
| 6242 | 208749.7224
| 6243 | 206848.6809
| 6244 | 206543.7349
| 6245 | 216614.5344
| 6246 | 221772.7099
| 6247 | 216873.156
| 6248 | 224496.3636
| 6249 | 235319.4961
| 6250 | 240284.4848
| 6251 | 244684.2393
| 6252 | 254718.8006
| 6253 | 262550.3637
| 6254 | 260151.7407
| 6255 | 259409.8418
| 6256 | 256968.6369
| 6257 | 248940.0976
| 6258 | 251225.0226
| 6259 | 274113.5912
| 6260 | 278345.3012
| 6261 | 271253.5863
| 6262 | 258991.2002
| 6263 | 243100.9101
| 6264 | 229085.3534
| 6265 | 215240.8974
| 6266 | 208687.7928
| 6267 | 203270.5844
| 6268 | 199505.3188
| 6269 | 214346.234
| 6270 | 224564.2096
| 6271 | 224346.6634
| 6272 | 230459.7168
| 6273 | 238641.9835
| 6274 | 243710.5949
| 6275 | 248761.7161
| 6276 | 255397.5513
| 6277 | 260002.6561
| 6278 | 258341.8526
| 6279 | 258533.9601
| 6280 | 256621.9116
| 6281 | 249713.1125
| 6282 | 253173.595
| 6283 | 277181.8739
| 6284 | 280799.8169
| 6285 | 273094.3347
| 6286 | 260218.1816
| 6287 | 243732.482
| 6288 | 229143.7442
| 6289 | 186295.1381
| 6290 | 180840.0751
| 6291 | 175917.1437
| 6292 | 173337.3082
| 6293 | 190653.3232
| 6294 | 207847.6806
| 6295 | 209671.5641
| 6296 | 217925.7776
| 6297 | 234305.7301
| 6298 | 243118.4644
| 6299 | 246340.1756
| 6300 | 251252.3568
| 6301 | 254323.736
| 6302 | 252534.1514
| 6303 | 251462.2877
| 6304 | 249169.4831
| 6305 | 239543.3523
| 6306 | 234166.0165
| 6307 | 251358.9389
| 6308 | 251949.7523
| 6309 | 243612.8186
| 6310 | 230861.5564
| 6311 | 215444.8177
| 6312 | 203164.9261
| 6313 | 183140.4856
| 6314 | 178566.4826
| 6315 | 174546.8394
| 6316 | 172948.3679
| 6317 | 189682.5078
| 6318 | 206239.489
| 6319 | 207425.6181
| 6320 | 216737.1589
| 6321 | 234152.4454
| 6322 | 243903.6755
| 6323 | 247951.6472
| 6324 | 253806.0793
| 6325 | 257659.0064
| 6326 | 257783.1953
| 6327 | 258536.9095
| 6328 | 257999.7222
| 6329 | 247747.7049
| 6330 | 241770.7572
| 6331 | 258364.0679
| 6332 | 259558.3636
| 6333 | 251735.4461
| 6334 | 239565.4379
| 6335 | 224764.1253
| 6336 | 213121.8879
| 6337 | 193712.8734
| 6338 | 189412.5773
| 6339 | 185633.0222
| 6340 | 184252.4104
| 6341 | 197039.1147
| 6342 | 209987.2496
| 6343 | 207615.9357
| 6344 | 217742.1086
| 6345 | 236221.5224
| 6346 | 247406.8924
| 6347 | 252940.7972
| 6348 | 260068.7093
| 6349 | 263914.8766
| 6350 | 262612.2327
| 6351 | 262579.4956
| 6352 | 260458.365
| 6353 | 252595.9123
| 6354 | 248672.2646
| 6355 | 267318.8752
| 6356 | 267356.1922
| 6357 | 258376.296
| 6358 | 245071.5374
| 6359 | 229820.6818
| 6360 | 217706.6732
| 6361 | 197903.963
| 6362 | 194098.7724
| 6363 | 190825.7134
| 6364 | 189973.826
| 6365 | 200696.3402
| 6366 | 212303.6914
| 6367 | 209378.2558
| 6368 | 221207.2327
| 6369 | 240474.5682
| 6370 | 251011.1625
| 6371 | 254424.723
| 6372 | 258468.5819
| 6373 | 259766.4654
| 6374 | 258173.8791
| 6375 | 259115.6388
| 6376 | 258831.9877
| 6377 | 250551.2383
| 6378 | 246453.6346
| 6379 | 268354.5381
| 6380 | 267034.158
| 6381 | 260124.8135
| 6382 | 248890.6067
| 6383 | 232780.9194
| 6384 | 219830.3075
| 6385 | 199112.9184
| 6386 | 192871.5699
| 6387 | 187184.5813
| 6388 | 183918.7643
| 6389 | 199269.5848
| 6390 | 214532.9384
| 6391 | 214181.2065
| 6392 | 224149.9039
| 6393 | 242191.1637
| 6394 | 252618.9936
| 6395 | 256565.7435
| 6396 | 263515.6327
| 6397 | 265297.7327
| 6398 | 265213.7517
| 6399 | 263491.7897
| 6400 | 262191.9702
| 6401 | 253354.44
| 6402 | 248686.42
| 6403 | 270039.1354
| 6404 | 268617.3454
| 6405 | 261606.5912
| 6406 | 250248.7462
| 6407 | 233926.5075
| 6408 | 220741.1158
| 6409 | 214188.9779
| 6410 | 207690.6147
| 6411 | 202350.376
| 6412 | 198561.7762
| 6413 | 210714.1398
| 6414 | 218384.4012
| 6415 | 217910.225
| 6416 | 221947.5407
| 6417 | 230098.4333
| 6418 | 234430.8012
| 6419 | 236364.5615
| 6420 | 241874.7975
| 6421 | 247112.9622
| 6422 | 249542.0337
| 6423 | 249674.0003
| 6424 | 249155.1612
| 6425 | 243846.0516
| 6426 | 248862.185
| 6427 | 277932.4393
| 6428 | 280106.5365
| 6429 | 274363.2292
| 6430 | 263471.4792
| 6431 | 246898.5251
| 6432 | 232222.5329
| 6433 | 217673.1847
| 6434 | 211666.6093
| 6435 | 206717.8545
| 6436 | 203398.8142
| 6437 | 212294.6986
| 6438 | 217411.3104
| 6439 | 214096.3114
| 6440 | 220986.7115
| 6441 | 227275.4606
| 6442 | 231092.9165
| 6443 | 233613.5157
| 6444 | 240141.1846
| 6445 | 248236.5658
| 6446 | 250328.4286
| 6447 | 248970.47
| 6448 | 249227.7455
| 6449 | 243074.4744
| 6450 | 247319.0306
| 6451 | 275539.6321
| 6452 | 277457.2742
| 6453 | 271513.3591
| 6454 | 260365.1539
| 6455 | 244216.1968
| 6456 | 230042.2772
| 6457 | 187608.4892
| 6458 | 182884.7491
| 6459 | 178659.5216
| 6460 | 176833.2374
| 6461 | 189545.818
| 6462 | 203398.8591
| 6463 | 203213.0854
| 6464 | 213613.7361
| 6465 | 233579.5303
| 6466 | 244360.4177
| 6467 | 246601.9108
| 6468 | 249709.9141
| 6469 | 253234.8136
| 6470 | 252463.2165
| 6471 | 250553.9261
| 6472 | 247821.269
| 6473 | 239355.241
| 6474 | 235195.7076
| 6475 | 257034.6814
| 6476 | 254921.0487
| 6477 | 247274.299
| 6478 | 235269.068
| 6479 | 220297.4487
| 6480 | 208540.7521
| 6481 | 189039.5067
| 6482 | 183562.7683
| 6483 | 178640.3898
| 6484 | 176094.7262
| 6485 | 190341.0794
| 6486 | 205762.5184
| 6487 | 205469.9608
| 6488 | 215844.5153
| 6489 | 234431.5148
| 6490 | 245804.7141
| 6491 | 250650.1729
| 6492 | 257875.4716
| 6493 | 261592.8971
| 6494 | 260700.9597
| 6495 | 260865.5282
| 6496 | 259842.3186
| 6497 | 249362.5207
| 6498 | 243172.4687
| 6499 | 263014.5428
| 6500 | 260933.9761
| 6501 | 253376.1397
| 6502 | 241381.7463
| 6503 | 226828.2629
| 6504 | 215411.6264
| 6505 | 196284.0601
| 6506 | 191974.0322
| 6507 | 188218.3642
| 6508 | 186805.7923
| 6509 | 199525.7165
| 6510 | 213064.9512
| 6511 | 211486.7384
| 6512 | 223278.9313
| 6513 | 243345.1919
| 6514 | 256157.6509
| 6515 | 260747.8809
| 6516 | 267136.3408
| 6517 | 272181.2987
| 6518 | 270687.0295
| 6519 | 269664.0598
| 6520 | 267813.177
| 6521 | 256773.2889
| 6522 | 250002.5358
| 6523 | 269286.1371
| 6524 | 267273.3613
| 6525 | 259727.4684
| 6526 | 247800.8659
| 6527 | 234440.1919
| 6528 | 224272.2121
| 6529 | 206359.6836
| 6530 | 202073.5428
| 6531 | 198308.1431
| 6532 | 196941.6866
| 6533 | 208268.5021
| 6534 | 219636.5239
| 6535 | 217163.1931
| 6536 | 230102.8778
| 6537 | 246643.0385
| 6538 | 258249.6607
| 6539 | 261802.5596
| 6540 | 264591.9171
| 6541 | 269681.3958
| 6542 | 267868.6412
| 6543 | 268066.0717
| 6544 | 266213.5655
| 6545 | 256548.2409
| 6546 | 251153.1003
| 6547 | 271734.2386
| 6548 | 271181.565
| 6549 | 265017.6988
| 6550 | 254551.1986
| 6551 | 238804.3527
| 6552 | 226216.5822
| 6553 | 205940.1102
| 6554 | 203550.5652
| 6555 | 201659.5328
| 6556 | 202245.5194
| 6557 | 211009.1897
| 6558 | 220818.6505
| 6559 | 214896.1026
| 6560 | 220068.5238
| 6561 | 236493.2195
| 6562 | 245750.4665
| 6563 | 251288.2585
| 6564 | 256998.7815
| 6565 | 261979.06
| 6566 | 263609.8576
| 6567 | 267132.7935
| 6568 | 268353.8699
| 6569 | 259527.6104
| 6570 | 255008.7744
| 6571 | 276432.5984
| 6572 | 275992.7253
| 6573 | 270097.8107
| 6574 | 259744.1109
| 6575 | 244307.9087
| 6576 | 231952.7061
| 6577 | 226208.5291
| 6578 | 221061.3383
| 6579 | 217072.2721
| 6580 | 214690.6919
| 6581 | 222956.5902
| 6582 | 226560.4032
| 6583 | 221678.4589
| 6584 | 229940.733
| 6585 | 237946.6848
| 6586 | 243876.3441
| 6587 | 248246.8468
| 6588 | 255600.3604
| 6589 | 263941.4641
| 6590 | 261580.2821
| 6591 | 259731.9545
| 6592 | 256702.2537
| 6593 | 251867.1587
| 6594 | 257333.7197
| 6595 | 286854.4017
| 6596 | 288252.7194
| 6597 | 281867.5554
| 6598 | 270200.0259
| 6599 | 254464.781
| 6600 | 240548.4224
| 6601 | 226803.1644
| 6602 | 220730.457
| 6603 | 215793.6458
| 6604 | 212486.5491
| 6605 | 218828.9122
| 6606 | 221314.3563
| 6607 | 213713.7017
| 6608 | 218868.3976
| 6609 | 225195.2523
| 6610 | 228969.5615
| 6611 | 235908.6155
| 6612 | 244418.1203
| 6613 | 250826.2103
| 6614 | 252041.4527
| 6615 | 248600.3927
| 6616 | 246837.0235
| 6617 | 241189.8222
| 6618 | 245888.6767
| 6619 | 274585.8048
| 6620 | 276977.4299
| 6621 | 271585.5735
| 6622 | 260911.3514
| 6623 | 247261.9195
| 6624 | 235509.4495
| 6625 | 195519.3394
| 6626 | 190537.7065
| 6627 | 186110.4335
| 6628 | 184082.1038
| 6629 | 193735.1968
| 6630 | 204224.3583
| 6631 | 199444.8626
| 6632 | 207209.6892
| 6633 | 223057.0649
| 6634 | 232150.2675
| 6635 | 238594.744
| 6636 | 246501.9501
| 6637 | 251519.8697
| 6638 | 249012.4103
| 6639 | 248483.6531
| 6640 | 246523.0475
| 6641 | 237781.2324
| 6642 | 233345.2274
| 6643 | 254907.7295
| 6644 | 254224.4507
| 6645 | 248063.9022
| 6646 | 237489.025
| 6647 | 224095.8379
| 6648 | 213805.8789
| 6649 | 195827.2183
| 6650 | 191497.7268
| 6651 | 187722.5952
| 6652 | 186346.4069
| 6653 | 196269.376
| 6654 | 206231.8651
| 6655 | 201136.2959
| 6656 | 212839.538
| 6657 | 231885.9327
| 6658 | 244756.8129
| 6659 | 249139.5952
| 6660 | 254795.7324
| 6661 | 260556.8842
| 6662 | 257451.2816
| 6663 | 255219.4594
| 6664 | 251364.7772
| 6665 | 242533.5595
| 6666 | 238047.5684
| 6667 | 259504.2371
| 6668 | 256398.4028
| 6669 | 247759.4515
| 6670 | 234683.9433
| 6671 | 218586.1996
| 6672 | 205625.3029
| 6673 | 184953.4764
| 6674 | 181381.9596
| 6675 | 178364.8028
| 6676 | 177746.5893
| 6677 | 194610.5006
| 6678 | 211688.6835
| 6679 | 212409.686
| 6680 | 223030.5546
| 6681 | 241854.5114
| 6682 | 253107.9708
| 6683 | 258574.9202
| 6684 | 264978.1303
| 6685 | 269220.9195
| 6686 | 267505.3398
| 6687 | 265794.0744
| 6688 | 262907.1947
| 6689 | 253962.5672
| 6690 | 249257.0575
| 6691 | 270628.1306
| 6692 | 269417.7862
| 6693 | 262696.5531
| 6694 | 251538.7631
| 6695 | 235877.5129
| 6696 | 223375.338
| 6697 | 203128.6143
| 6698 | 199816.3174
| 6699 | 197024.7615
| 6700 | 196687.9961
| 6701 | 209839.5098
| 6702 | 223450.834
| 6703 | 222284.7851
| 6704 | 223947.8733
| 6705 | 233461.8274
| 6706 | 234895.602
| 6707 | 230707.9396
| 6708 | 235907.9732
| 6709 | 231583.1531
| 6710 | 231620.4027
| 6711 | 229031.4775
| 6712 | 225825.5738
| 6713 | 222328.1241
| 6714 | 223075.6313
| 6715 | 249899.7214
| 6716 | 253072.1167
| 6717 | 250689.1667
| 6718 | 243891.888
| 6719 | 231780.4237
| 6720 | 222828.0347
| 6721 | 206164.7158
| 6722 | 202362.2899
| 6723 | 199058.3766
| 6724 | 198153.4067
| 6725 | 205764.0573
| 6726 | 215464.5402
| 6727 | 209641.9788
| 6728 | 217712.384
| 6729 | 237585.0614
| 6730 | 244674.9695
| 6731 | 248857.4973
| 6732 | 253823.6452
| 6733 | 254044.7573
| 6734 | 251890.0868
| 6735 | 251214.3523
| 6736 | 248911.7109
| 6737 | 241369.5031
| 6738 | 238228.8232
| 6739 | 261008.5749
| 6740 | 262491.3964
| 6741 | 258496.9482
| 6742 | 250065.9431
| 6743 | 235592.747
| 6744 | 224178.3224
| 6745 | 219374.9232
| 6746 | 214810.0924
| 6747 | 211325.3104
| 6748 | 209526.0903
| 6749 | 216545.6586
| 6750 | 218969.9986
| 6751 | 212672.7869
| 6752 | 217021.2709
| 6753 | 222328.1823
| 6754 | 224341.6715
| 6755 | 227696.269
| 6756 | 234912.0019
| 6757 | 240618.2276
| 6758 | 242893.838
| 6759 | 244334.2732
| 6760 | 244811.812
| 6761 | 240171.5217
| 6762 | 245855.6107
| 6763 | 275616.0489
| 6764 | 278500.0148
| 6765 | 273578.2708
| 6766 | 263418.6178
| 6767 | 249245.9909
| 6768 | 236992.5542
| 6769 | 224832.1425
| 6770 | 220808.3114
| 6771 | 217898.1483
| 6772 | 216639.9279
| 6773 | 224192.7703
| 6774 | 229416.9717
| 6775 | 224299.2302
| 6776 | 231653.0687
| 6777 | 239944.9558
| 6778 | 244753.8011
| 6779 | 247180.2505
| 6780 | 253973.34
| 6781 | 262431.018
| 6782 | 259236.1771
| 6783 | 256874.5848
| 6784 | 253226.9952
| 6785 | 249015.9615
| 6786 | 255189.0736
| 6787 | 285304.612
| 6788 | 287794.8822
| 6789 | 282479.4426
| 6790 | 271903.8656
| 6791 | 256155.5713
| 6792 | 242326.4671
| 6793 | 200293.3419
| 6794 | 196311.4306
| 6795 | 192828.0319
| 6796 | 191777.1955
| 6797 | 201308.1825
| 6798 | 212224.7145
| 6799 | 208083.4394
| 6800 | 219806.4408
| 6801 | 239813.766
| 6802 | 250151.517
| 6803 | 253206.9709
| 6804 | 260409.0835
| 6805 | 261879.9322
| 6806 | 259393.1186
| 6807 | 255999.7449
| 6808 | 251403.1078
| 6809 | 243657.1404
| 6810 | 240167.7744
| 6811 | 262732.7629
| 6812 | 261592.4211
| 6813 | 254997.0379
| 6814 | 243942.8694
| 6815 | 229965.1106
| 6816 | 219068.3515
| 6817 | 200460.6626
| 6818 | 195606.8701
| 6819 | 191285.2093
| 6820 | 189362.4918
| 6821 | 200597.8461
| 6822 | 213122.0249
| 6823 | 210600.5598
| 6824 | 220639.0121
| 6825 | 236548.9954
| 6826 | 248374.1524
| 6827 | 250723.8825
| 6828 | 253300.4585
| 6829 | 253774.9237
| 6830 | 247439.9206
| 6831 | 241715.4211
| 6832 | 234940.2596
| 6833 | 229428.1381
| 6834 | 228194.8916
| 6835 | 252993.7713
| 6836 | 254571.5885
| 6837 | 250616.2888
| 6838 | 242202.2037
| 6839 | 229623.9445
| 6840 | 220160.3041
| 6841 | 203030.1904
| 6842 | 198747.3673
| 6843 | 194963.0568
| 6844 | 193633.537
| 6845 | 202112.4503
| 6846 | 211719.2933
| 6847 | 205986.9557
| 6848 | 217959.0565
| 6849 | 235997.6008
| 6850 | 247353.3432
| 6851 | 251087.6374
| 6852 | 255922.9058
| 6853 | 260288.7835
| 6854 | 257998.0945
| 6855 | 257261.8497
| 6856 | 254649.7961
| 6857 | 247283.1218
| 6858 | 244341.391
| 6859 | 267342.32
| 6860 | 266099.4625
| 6861 | 259345.7163
| 6862 | 248189.0321
| 6863 | 232988.7155
| 6864 | 220947.4743
| 6865 | 201195.3031
| 6866 | 196531.8338
| 6867 | 192366.8771
| 6868 | 190634.4827
| 6869 | 202256.6446
| 6870 | 214952.623
| 6871 | 210917.0657
| 6872 | 223167.3291
| 6873 | 241170.1029
| 6874 | 254384.8005
| 6875 | 259654.473
| 6876 | 265227.9441
| 6877 | 267337.7039
| 6878 | 263147.6362
| 6879 | 264191.0634
| 6880 | 261882.3761
| 6881 | 253776.4464
| 6882 | 249933.639
| 6883 | 272167.4144
| 6884 | 270313.5545
| 6885 | 262926.5776
| 6886 | 251158.891
| 6887 | 236121.6927
| 6888 | 224221.3414
| 6889 | 204632.2885
| 6890 | 201081.8942
| 6891 | 198030.0125
| 6892 | 197432.9215
| 6893 | 209157.1888
| 6894 | 221009.1594
| 6895 | 217410.7635
| 6896 | 227967.2856
| 6897 | 246794.3952
| 6898 | 258999.6814
| 6899 | 261719.4732
| 6900 | 265883.6105
| 6901 | 269066.2259
| 6902 | 268207.9494
| 6903 | 267777.7085
| 6904 | 264806.3025
| 6905 | 256633.2836
| 6906 | 252866.893
| 6907 | 275043.1623
| 6908 | 273899.5028
| 6909 | 267256.3453
| 6910 | 256198.8592
| 6911 | 241434.4831
| 6912 | 229806.9541
| 6913 | 224790.4505
| 6914 | 218729.6867
| 6915 | 213804.8191
| 6916 | 210509.666
| 6917 | 217588.1902
| 6918 | 222114.8906
| 6919 | 215954.8243
| 6920 | 215649.4654
| 6921 | 217979.328
| 6922 | 217084.6354
| 6923 | 222983.875
| 6924 | 229096.6351
| 6925 | 236162.9898
| 6926 | 239890.1268
| 6927 | 241197.2098
| 6928 | 243016.7107
| 6929 | 238747.8031
| 6930 | 244855.3361
| 6931 | 275039.2184
| 6932 | 278235.4867
| 6933 | 273626.0451
| 6934 | 263756.4662
| 6935 | 250294.5927
| 6936 | 238696.0621
| 6937 | 227246.4038
| 6938 | 220173.9748
| 6939 | 214159.3664
| 6940 | 209796.7008
| 6941 | 217824.6542
| 6942 | 222149.6309
| 6943 | 216315.0415
| 6944 | 223171.8276
| 6945 | 229981.467
| 6946 | 233732.3762
| 6947 | 235711.155
| 6948 | 240768.8583
| 6949 | 246228.3999
| 6950 | 245919.1288
| 6951 | 245048.6252
| 6952 | 244410.4376
| 6953 | 240304.1175
| 6954 | 246677.2845
| 6955 | 276992.8779
| 6956 | 279889.3403
| 6957 | 274946.4739
| 6958 | 264799.3174
| 6959 | 250904.2681
| 6960 | 238828.105
| 6961 | 198592.3775
| 6962 | 194029.7651
| 6963 | 189965.6653
| 6964 | 188278.2804
| 6965 | 197063.1666
| 6966 | 205179.3235
| 6967 | 199474.0359
| 6968 | 209997.6595
| 6969 | 226078.0627
| 6970 | 232856.2911
| 6971 | 239414.608
| 6972 | 247009.4493
| 6973 | 250658.1406
| 6974 | 250488.8692
| 6975 | 250114.1609
| 6976 | 249011.6316
| 6977 | 242157.6686
| 6978 | 239675.7654
| 6979 | 263170.1411
| 6980 | 262913.624
| 6981 | 257123.9899
| 6982 | 246875.5705
| 6983 | 231527.1756
| 6984 | 219337.8561
| 6985 | 199437.6067
| 6986 | 196369.2685
| 6987 | 193821.6711
| 6988 | 193650.7888
| 6989 | 201084.4113
| 6990 | 209317.5998
| 6991 | 204796.5643
| 6992 | 212417.656
| 6993 | 223829.3477
| 6994 | 231664.0036
| 6995 | 237100.8441
| 6996 | 246858.8723
| 6997 | 248299.4191
| 6998 | 249846.4203
| 6999 | 248205.2881
| 7000 | 247915.0515
| 7001 | 240935.4426
| 7002 | 238140.684
| 7003 | 261422.5083
| 7004 | 261257.1162
| 7005 | 255536.3789
| 7006 | 245457.1601
| 7007 | 229572.5208
| 7008 | 216791.1095
| 7009 | 196320.9967
| 7010 | 191674.7793
| 7011 | 187527.0744
| 7012 | 185778.3129
| 7013 | 199501.6602
| 7014 | 214887.2214
| 7015 | 213391.6178
| 7016 | 227079.6069
| 7017 | 244768.628
| 7018 | 259724.646
| 7019 | 263407.8709
| 7020 | 265768.7498
| 7021 | 269020.5771
| 7022 | 268322.5818
| 7023 | 266121.2649
| 7024 | 264053.1494
| 7025 | 253791.4865
| 7026 | 247850.3696
| 7027 | 267941.3788
| 7028 | 266178.644
| 7029 | 258916.4111
| 7030 | 247217.6212
| 7031 | 232348.5177
| 7032 | 220538.1856
| 7033 | 201039.1519
| 7034 | 198952.1775
| 7035 | 197385.9441
| 7036 | 198196.4257
| 7037 | 208724.0489
| 7038 | 219174.2096
| 7039 | 214467.6057
| 7040 | 222054.2729
| 7041 | 235266.2354
| 7042 | 243144.0695
| 7043 | 246787.0479
| 7044 | 253097.2098
| 7045 | 256274.9421
| 7046 | 257927.3542
| 7047 | 258659.1033
| 7048 | 258795.4011
| 7049 | 251150.5184
| 7050 | 247820.0683
| 7051 | 270488.1254
| 7052 | 270822.0412
| 7053 | 265622.84
| 7054 | 256009.3102
| 7055 | 240831.7749
| 7056 | 228791.0865
| 7057 | 209083.925
| 7058 | 205241.7978
| 7059 | 201954.0305
| 7060 | 201042.9781
| 7061 | 207219.0968
| 7062 | 214557.4537
| 7063 | 207488.8566
| 7064 | 212510.4703
| 7065 | 228153.288
| 7066 | 234451.2142
| 7067 | 235648.0496
| 7068 | 240618.0156
| 7069 | 240641.2193
| 7070 | 240849.8
| 7071 | 240696.9083
| 7072 | 239574.8684
| 7073 | 234882.5927
| 7074 | 234624.8489
| 7075 | 260309.765
| 7076 | 261448.324
| 7077 | 257053.7661
| 7078 | 248300.7267
| 7079 | 235185.1172
| 7080 | 225172.7357
| 7081 | 221771.3797
| 7082 | 217596.9269
| 7083 | 214480.2947
| 7084 | 213015.6053
| 7085 | 217653.5736
| 7086 | 218816.0476
| 7087 | 210828.18
| 7088 | 216386.4433
| 7089 | 224128.8562
| 7090 | 225840.4494
| 7091 | 231507.8703
| 7092 | 238053.2312
| 7093 | 244471.612
| 7094 | 246509.282
| 7095 | 245756.9451
| 7096 | 247191.5736
| 7097 | 243940.6049
| 7098 | 250956.9556
| 7099 | 281915.7327
| 7100 | 284296.5201
| 7101 | 278815.7504
| 7102 | 268130.6906
| 7103 | 252171.5037
| 7104 | 238109.2786
| 7105 | 224140.0785
| 7106 | 218346.0546
| 7107 | 213710.1552
| 7108 | 210681.7419
| 7109 | 217928.507
| 7110 | 221954.4154
| 7111 | 217292.8146
| 7112 | 221811.6914
| 7113 | 228896.8824
| 7114 | 232903.0883
| 7115 | 233702.9039
| 7116 | 245625.1044
| 7117 | 253509.9497
| 7118 | 252054.9766
| 7119 | 251748.6748
| 7120 | 251844.1961
| 7121 | 247933.1878
| 7122 | 254498.3367
| 7123 | 285005.912
| 7124 | 287048.2981
| 7125 | 281229.127
| 7126 | 270205.6659
| 7127 | 253876.6705
| 7128 | 239422.4085
| 7129 | 196808.5822
| 7130 | 193470.1864
| 7131 | 190630.3032
| 7132 | 190211.5916
| 7133 | 199825.9095
| 7134 | 210060.7159
| 7135 | 204626.5088
| 7136 | 215411.2942
| 7137 | 233883.3776
| 7138 | 245081.9607
| 7139 | 247825.4672
| 7140 | 252830.8072
| 7141 | 254871.4004
| 7142 | 254177.1568
| 7143 | 253766.0527
| 7144 | 252652.8317
| 7145 | 246564.8484
| 7146 | 244510.2599
| 7147 | 268510.0258
| 7148 | 267768.6879
| 7149 | 261527.852
| 7150 | 250872.6875
| 7151 | 234529.8793
| 7152 | 221323.9181
| 7153 | 200373.4081
| 7154 | 196222.8491
| 7155 | 192570.8027
| 7156 | 191373.5468
| 7157 | 203865.1652
| 7158 | 216050.6922
| 7159 | 212927.0618
| 7160 | 220858.5068
| 7161 | 237600.1242
| 7162 | 246869.9656
| 7163 | 251547.585
| 7164 | 254270.4279
| 7165 | 257054.6277
| 7166 | 254518.5645
| 7167 | 255916.513
| 7168 | 256724.0498
| 7169 | 251222.7328
| 7170 | 250029.5194
| 7171 | 274890.6605
| 7172 | 273758.6129
| 7173 | 267149.2955
| 7174 | 256081.1929
| 7175 | 241356.8499
| 7176 | 229769.3539
| 7177 | 210515.3848
| 7178 | 205369.8594
| 7179 | 200722.8467
| 7180 | 198530.6246
| 7181 | 209583.4937
| 7182 | 221148.8506
| 7183 | 217001.8022
| 7184 | 222363.9836
| 7185 | 234655.1798
| 7186 | 239363.8838
| 7187 | 243153.9639
| 7188 | 241837.0937
| 7189 | 237570.1126
| 7190 | 241351.1289
| 7191 | 241272.911
| 7192 | 242075.6333
| 7193 | 236481.9261
| 7194 | 235010.2504
| 7195 | 259537.082
| 7196 | 261981.2509
| 7197 | 258892.3028
| 7198 | 251422.645
| 7199 | 237138.1132
| 7200 | 226012.6567
| 7201 | 207198.4987
| 7202 | 198500.9757
| 7203 | 190357.8127
| 7204 | 184613.593
| 7205 | 201209.8111
| 7206 | 217303.5624
| 7207 | 220846.6718
| 7208 | 230272.8432
| 7209 | 248293.512
| 7210 | 258280.7466
| 7211 | 261155.4184
| 7212 | 262371.5393
| 7213 | 262033.5609
| 7214 | 260723.4628
| 7215 | 259619.175
| 7216 | 258334.8341
| 7217 | 252260.2757
| 7218 | 250625.2606
| 7219 | 274932.9054
| 7220 | 274167.3486
| 7221 | 267846.4465
| 7222 | 257144.8347
| 7223 | 241973.1606
| 7224 | 229882.4862
| 7225 | 210103.1102
| 7226 | 204779.2053
| 7227 | 199953.8131
| 7228 | 197605.4398
| 7229 | 204730.1157
| 7230 | 212649.4651
| 7231 | 205918.9525
| 7232 | 214387.2342
| 7233 | 230125.8659
| 7234 | 237773.6408
| 7235 | 241506.531
| 7236 | 249288.574
| 7237 | 250400.5669
| 7238 | 253661.5388
| 7239 | 255059.6084
| 7240 | 255421.0271
| 7241 | 247802.778
| 7242 | 244484.2715
| 7243 | 267220.1195
| 7244 | 266951.1059
| 7245 | 261204.8225
| 7246 | 251021.9822
| 7247 | 235003.42
| 7248 | 222099.4765
| 7249 | 215772.9395
| 7250 | 212011.093
| 7251 | 209307.0671
| 7252 | 208310.8314
| 7253 | 216368.0217
| 7254 | 220125.8239
| 7255 | 217211.7525
| 7256 | 220126.7823
| 7257 | 226052.111
| 7258 | 229405.5628
| 7259 | 231741.6934
| 7260 | 237648.0017
| 7261 | 240801.9851
| 7262 | 244437.3561
| 7263 | 245065.4114
| 7264 | 245394.0636
| 7265 | 240281.8892
| 7266 | 245550.0542
| 7267 | 274894.5684
| 7268 | 278037.2012
| 7269 | 273318.2768
| 7270 | 263316.9868
| 7271 | 249113.5057
| 7272 | 236784.7581
| 7273 | 224571.2638
| 7274 | 218933.944
| 7275 | 214432.5204
| 7276 | 211538.583
| 7277 | 218776.0541
| 7278 | 222263.3316
| 7279 | 215211.3311
| 7280 | 219001.5336
| 7281 | 226136.0019
| 7282 | 228733.7731
| 7283 | 229432.8435
| 7284 | 234868.1629
| 7285 | 240935.5065
| 7286 | 241891.7685
| 7287 | 243275.1345
| 7288 | 243181.4955
| 7289 | 239466.9613
| 7290 | 246194.6756
| 7291 | 276887.0445
| 7292 | 279662.6335
| 7293 | 274598.8937
| 7294 | 264252.7881
| 7295 | 251097.9088
| 7296 | 239839.9914
| 7297 | 200400.2811
| 7298 | 198214.1087
| 7299 | 196604.5245
| 7300 | 197315.8081
| 7301 | 206030.6717
| 7302 | 215761.6842
| 7303 | 210119.8341
| 7304 | 219611.1258
| 7305 | 237087.2581
| 7306 | 243103.8252
| 7307 | 248456.2484
| 7308 | 250364.5714
| 7309 | 252193.8629
| 7310 | 242870.1793
| 7311 | 235569.027
| 7312 | 227655.432
| 7313 | 225027.0406
| 7314 | 226763.4318
| 7315 | 254554.1775
| 7316 | 256746.3148
| 7317 | 253349.4878
| 7318 | 245627.7985
| 7319 | 231453.8553
| 7320 | 220416.7592
| 7321 | 201690.9616
| 7322 | 195051.1621
| 7323 | 188943.4941
| 7324 | 185201.1506
| 7325 | 199617.6798
| 7326 | 213730.2964
| 7327 | 213230.5398
| 7328 | 221091.6023
| 7329 | 238140.2271
| 7330 | 244439.0446
| 7331 | 246421.1542
| 7332 | 249301.9884
| 7333 | 251017.0274
| 7334 | 248691.6628
| 7335 | 249178.9976
| 7336 | 247940.4576
| 7337 | 241062.9513
| 7338 | 238567.4457
| 7339 | 262092.6756
| 7340 | 262587.1662
| 7341 | 257470.4642
| 7342 | 248051.1281
| 7343 | 235891.3365
| 7344 | 226868.3919
| 7345 | 210123.1268
| 7346 | 206016.4714
| 7347 | 202464.176
| 7348 | 201310.8239
| 7349 | 208645.5038
| 7350 | 217019.8444
| 7351 | 211137.8587
| 7352 | 218065.1801
| 7353 | 231882.9618
| 7354 | 237196.4447
| 7355 | 242806.2814
| 7356 | 248317.4999
| 7357 | 251892.0575
| 7358 | 249541.5688
| 7359 | 245994.6559
| 7360 | 242175.0536
| 7361 | 235133.7395
| 7362 | 232476.7745
| 7363 | 255818.3166
| 7364 | 257961.0208
| 7365 | 254570.608
| 7366 | 246821.7138
| 7367 | 234040.0821
| 7368 | 224395.2973
| 7369 | 207061.8111
| 7370 | 203660.048
| 7371 | 200834.8731
| 7372 | 200408.6415
| 7373 | 206609.2512
| 7374 | 213967.4095
| 7375 | 206981.8584
| 7376 | 211510.7232
| 7377 | 224107.7071
| 7378 | 230017.1945
| 7379 | 234406.9146
| 7380 | 240436.8094
| 7381 | 243340.3133
| 7382 | 246402.4131
| 7383 | 248106.0171
| 7384 | 250015.6922
| 7385 | 241578.958
| 7386 | 237520.2816
| 7387 | 259460.1122
| 7388 | 260924.0231
| 7389 | 256854.817
| 7390 | 248404.9012
| 7391 | 235913.3436
| 7392 | 226525.014
| 7393 | 209447.9829
| 7394 | 205353.2711
| 7395 | 201812.9193
| 7396 | 200693.7391
| 7397 | 207059.3344
| 7398 | 215528.0358
| 7399 | 207973.2195
| 7400 | 212790.6965
| 7401 | 224302.2984
| 7402 | 225267.8113
| 7403 | 227639.4959
| 7404 | 230756.9783
| 7405 | 233065.1575
| 7406 | 235303.5275
| 7407 | 239108.9561
| 7408 | 240301.9668
| 7409 | 233236.1485
| 7410 | 230520.0185
| 7411 | 253824.624
| 7412 | 256127.35
| 7413 | 252919.1873
| 7414 | 245330.3149
| 7415 | 233021.0074
| 7416 | 223792.6997
| 7417 | 221175.4174
| 7418 | 215886.7837
| 7419 | 211655.9706
| 7420 | 209077.1003
| 7421 | 214193.7698
| 7422 | 216389.8875
| 7423 | 206221.6547
| 7424 | 210022.2315
| 7425 | 213209.3482
| 7426 | 211732.5986
| 7427 | 210404.5842
| 7428 | 211824.3674
| 7429 | 214289.8302
| 7430 | 217790.1172
| 7431 | 217810.1847
| 7432 | 218071.432
| 7433 | 218896.2514
| 7434 | 230125.3671
| 7435 | 265430.832
| 7436 | 271354.4382
| 7437 | 269338.4116
| 7438 | 262196.1706
| 7439 | 248828.7398
| 7440 | 237302.4236
| 7441 | 225924.9797
| 7442 | 222711.8743
| 7443 | 220578.8177
| 7444 | 220053.2473
| 7445 | 224144.0908
| 7446 | 224864.4009
| 7447 | 216598.9088
| 7448 | 217137.8933
| 7449 | 221755.8538
| 7450 | 222679.5083
| 7451 | 225240.8875
| 7452 | 228679.9116
| 7453 | 236253.3253
| 7454 | 237048.4181
| 7455 | 236529.4593
| 7456 | 235949.0748
| 7457 | 232218.7584
| 7458 | 238946.4727
| 7459 | 269694.6889
| 7460 | 274077.3525
| 7461 | 270542.6117
| 7462 | 261859.4281
| 7463 | 247340.8798
| 7464 | 234741.5217
| 7465 | 193904.5236
| 7466 | 189037.1288
| 7467 | 184668.2466
| 7468 | 182698.3077
| 7469 | 195744.0915
| 7470 | 209010.1478
| 7471 | 207731.2178
| 7472 | 216381.5267
| 7473 | 232550.2643
| 7474 | 240138.9163
| 7475 | 241430.5516
| 7476 | 244452.4467
| 7477 | 244892.959
| 7478 | 244594.8976
| 7479 | 245718.2926
| 7480 | 244290.2633
| 7481 | 235373.164
| 7482 | 230894.3612
| 7483 | 252391.8371
| 7484 | 254189.1729
| 7485 | 250509.2389
| 7486 | 242392.748
| 7487 | 229163.2321
| 7488 | 218992.4877
| 7489 | 201155.27
| 7490 | 197840.2084
| 7491 | 195057.2784
| 7492 | 194639.6727
| 7493 | 199542.2921
| 7494 | 206955.7066
| 7495 | 198333.2341
| 7496 | 206007.9978
| 7497 | 212999.9656
| 7498 | 219642.1345
| 7499 | 219170.2913
| 7500 | 227403.3066
| 7501 | 230192.6238
| 7502 | 227293.9001
| 7503 | 225402.5008
| 7504 | 223202.4945
| 7505 | 220221.9628
| 7506 | 221573.2842
| 7507 | 248945.3411
| 7508 | 251315.858
| 7509 | 248075.1822
| 7510 | 240531.8724
| 7511 | 226984.1929
| 7512 | 216573.3604
| 7513 | 198451.5981
| 7514 | 195453.2625
| 7515 | 193009.2867
| 7516 | 192964.2543
| 7517 | 200961.5672
| 7518 | 209697.7108
| 7519 | 203256.7547
| 7520 | 211800.5375
| 7521 | 222310.5566
| 7522 | 229173.7402
| 7523 | 231363.4993
| 7524 | 233660.6217
| 7525 | 234472.5946
| 7526 | 231591.9333
| 7527 | 230681.1022
| 7528 | 227679.4115
| 7529 | 223831.7983
| 7530 | 224354.2576
| 7531 | 250875.2241
| 7532 | 252785.9132
| 7533 | 249107.6381
| 7534 | 241082.2722
| 7535 | 228536.5261
| 7536 | 219049.5514
| 7537 | 201873.8752
| 7538 | 200416.4822
| 7539 | 199535.6773
| 7540 | 201031.5875
| 7541 | 206376.3664
| 7542 | 213605.9803
| 7543 | 206082.3019
| 7544 | 211635.9389
| 7545 | 221396.4228
| 7546 | 226854.4729
| 7547 | 227019.8715
| 7548 | 229120.71
| 7549 | 227376.4849
| 7550 | 230652.8713
| 7551 | 232227.9463
| 7552 | 232982.5365
| 7553 | 228905.6066
| 7554 | 229263.8418
| 7555 | 255620.5841
| 7556 | 258570.6962
| 7557 | 255987.6912
| 7558 | 249023.9766
| 7559 | 236121.4715
| 7560 | 226378.0417
| 7561 | 208923.682
| 7562 | 204393.5826
| 7563 | 200395.6149
| 7564 | 198818.8187
| 7565 | 206233.3138
| 7566 | 214913.4293
| 7567 | 208225.0791
| 7568 | 216890.2805
| 7569 | 224722.9296
| 7570 | 231132.2783
| 7571 | 233583.3812
| 7572 | 234840.8107
| 7573 | 235584.7374
| 7574 | 237234.1664
| 7575 | 238679.2223
| 7576 | 239281.736
| 7577 | 233598.9899
| 7578 | 232266.5454
| 7579 | 256966.2271
| 7580 | 258287.0362
| 7581 | 254018.8811
| 7582 | 245403.6352
| 7583 | 233047.6593
| 7584 | 223750.4548
| 7585 | 221086.5041
| 7586 | 217170.7182
| 7587 | 214357.2095
| 7588 | 213151.187
| 7589 | 218840.816
| 7590 | 221027.7818
| 7591 | 212727.2507
| 7592 | 216881.3718
| 7593 | 217229.7895
| 7594 | 215991.4337
| 7595 | 219580.1154
| 7596 | 223828.4484
| 7597 | 228647.963
| 7598 | 229824.0853
| 7599 | 231910.2489
| 7600 | 233172.5731
| 7601 | 228246.0815
| 7602 | 233760.4168
| 7603 | 263250.7975
| 7604 | 268092.7359
| 7605 | 264995.0414
| 7606 | 256771.1326
| 7607 | 244216.971
| 7608 | 233526.1522
| 7609 | 222961.9774
| 7610 | 219280.9713
| 7611 | 216735.8613
| 7612 | 215742.3902
| 7613 | 221357.0395
| 7614 | 222990.54
| 7615 | 216363.1669
| 7616 | 218098.4754
| 7617 | 220135.5207
| 7618 | 220853.5837
| 7619 | 220158.2896
| 7620 | 222844.8567
| 7621 | 223874.5495
| 7622 | 225229.1436
| 7623 | 223782.1384
| 7624 | 222658.2178
| 7625 | 220476.6742
| 7626 | 232155.2222
| 7627 | 260953.3178
| 7628 | 266454.0329
| 7629 | 264093.1908
| 7630 | 256528.0587
| 7631 | 244439.586
| 7632 | 234248.0751
| 7633 | 195841.1525
| 7634 | 192308.7841
| 7635 | 189297.1567
| 7636 | 188662.2443
| 7637 | 196523.4021
| 7638 | 205184.2862
| 7639 | 197705.7346
| 7640 | 210999.0765
| 7641 | 227766.529
| 7642 | 237930.9205
| 7643 | 239847.2536
| 7644 | 243314.1625
| 7645 | 246843.5391
| 7646 | 245618.1027
| 7647 | 243716.5187
| 7648 | 241749.5427
| 7649 | 234796.1123
| 7650 | 235621.5846
| 7651 | 255589.0663
| 7652 | 257289.4158
| 7653 | 253456.6483
| 7654 | 245265.3994
| 7655 | 231513.7944
| 7656 | 220899.0364
| 7657 | 202595.5769
| 7658 | 198456.4085
| 7659 | 194871.6
| 7660 | 193629.8876
| 7661 | 202185.0141
| 7662 | 210548.1941
| 7663 | 203891.2119
| 7664 | 217259.2082
| 7665 | 229299.0159
| 7666 | 240846.555
| 7667 | 241396.4831
| 7668 | 242350.0819
| 7669 | 242882.7217
| 7670 | 239982.2971
| 7671 | 237132.752
| 7672 | 234221.8618
| 7673 | 228465.1319
| 7674 | 230453.1124
| 7675 | 251638.9495
| 7676 | 254017.5393
| 7677 | 250807.1648
| 7678 | 243294.1563
| 7679 | 230336.9097
| 7680 | 220516.5102
| 7681 | 202951.5619
| 7682 | 198543.9947
| 7683 | 194612.7119
| 7684 | 193102.6008
| 7685 | 202633.5834
| 7686 | 211431.3386
| 7687 | 208195.3866
| 7688 | 215958.5671
| 7689 | 225636.0061
| 7690 | 234115.6013
| 7691 | 238101.0828
| 7692 | 239705.9797
| 7693 | 246219.4568
| 7694 | 242600.1024
| 7695 | 239439.0489
| 7696 | 236338.9564
| 7697 | 229953.1025
| 7698 | 231029.1688
| 7699 | 251325.32
| 7700 | 253357.4355
| 7701 | 249878.6623
| 7702 | 242019.1794
| 7703 | 229841.583
| 7704 | 220744.9864
| 7705 | 203959.6882
| 7706 | 200735.1987
| 7707 | 198065.0691
| 7708 | 197738.0356
| 7709 | 205709.087
| 7710 | 214669.3971
| 7711 | 207725.7735
| 7712 | 220703.242
| 7713 | 235195.781
| 7714 | 244497.2745
| 7715 | 246781.5721
| 7716 | 247333.1191
| 7717 | 248770.0458
| 7718 | 243848.0929
| 7719 | 240092.3283
| 7720 | 236210.4469
| 7721 | 232568.967
| 7722 | 236718.0713
| 7723 | 260031.4133
| 7724 | 261184.6806
| 7725 | 256771.212
| 7726 | 248032.8809
| 7727 | 234241.2428
| 7728 | 223530.6045
| 7729 | 205109.0363
| 7730 | 201709.4849
| 7731 | 198864.2935
| 7732 | 198362.1981
| 7733 | 207010.358
| 7734 | 216142.7767
| 7735 | 210803.4159
| 7736 | 217271.3072
| 7737 | 225739.8439
| 7738 | 229846.7447
| 7739 | 228474.9397
| 7740 | 230388.4184
| 7741 | 229572.1478
| 7742 | 228216.8903
| 7743 | 229389.3983
| 7744 | 229544.871
| 7745 | 226678.3507
| 7746 | 231589.8533
| 7747 | 255665.5937
| 7748 | 259462.5938
| 7749 | 257670.6297
| 7750 | 251531.5748
| 7751 | 238251.7411
| 7752 | 228108.7544
| 7753 | 224498.7176
| 7754 | 220259.7916
| 7755 | 217134.5335
| 7756 | 215605.3709
| 7757 | 220721.4643
| 7758 | 223750.6707
| 7759 | 214563.3943
| 7760 | 217547.9368
| 7761 | 216462.6901
| 7762 | 217221.0056
| 7763 | 223100.6046
| 7764 | 228444.7072
| 7765 | 235748.2768
| 7766 | 234526.9792
| 7767 | 235216.6396
| 7768 | 234473.3049
| 7769 | 231700.3187
| 7770 | 242722.3018
| 7771 | 270886.0607
| 7772 | 276173.1185
| 7773 | 273565.0001
| 7774 | 265786.2107
| 7775 | 253553.5303
| 7776 | 243217.8118
| 7777 | 232952.89
| 7778 | 226248.0577
| 7779 | 220623.2744
| 7780 | 216605.9772
| 7781 | 222278.8293
| 7782 | 222152.1258
| 7783 | 214711.9038
| 7784 | 220512.9032
| 7785 | 221099.2811
| 7786 | 220787.6363
| 7787 | 223269.6997
| 7788 | 227097.0504
| 7789 | 229664.2414
| 7790 | 228674.996
| 7791 | 227057.5648
| 7792 | 224882.1964
| 7793 | 222878.6602
| 7794 | 234571.3636
| 7795 | 263405.8428
| 7796 | 268814.8799
| 7797 | 266395.9788
| 7798 | 258739.1686
| 7799 | 246454.5116
| 7800 | 236066.8164
| 7801 | 197519.5568
| 7802 | 192798.5814
| 7803 | 188576.1186
| 7804 | 186752.5991
| 7805 | 196350.6814
| 7806 | 205812.515
| 7807 | 201704.678
| 7808 | 215998.4161
| 7809 | 229109.4227
| 7810 | 237489.2183
| 7811 | 241502.8517
| 7812 | 247489.1752
| 7813 | 248282.1015
| 7814 | 242986.6358
| 7815 | 240496.2457
| 7816 | 235493.5309
| 7817 | 229241.9068
| 7818 | 230723.3911
| 7819 | 251380.5037
| 7820 | 252718.5647
| 7821 | 248523.5087
| 7822 | 239947.743
| 7823 | 225203.3835
| 7824 | 213595.871
| 7825 | 194243.8097
| 7826 | 188651.5061
| 7827 | 183591.3341
| 7828 | 180952.3337
| 7829 | 194903.1177
| 7830 | 209496.4322
| 7831 | 208546.3215
| 7832 | 220221.5033
| 7833 | 234468.917
| 7834 | 244177.2835
| 7835 | 245706.1072
| 7836 | 249756.0722
| 7837 | 252467.112
| 7838 | 249515.0137
| 7839 | 246453.4104
| 7840 | 241666.349
| 7841 | 233755.0305
| 7842 | 233550.2588
| 7843 | 252565.572
| 7844 | 253953.0661
| 7845 | 249729.3676
| 7846 | 241203.035
| 7847 | 228524.4719
| 7848 | 218982.7559
| 7849 | 201696.491
| 7850 | 197532.3295
| 7851 | 193922.528
| 7852 | 192655.8225
| 7853 | 202804.8554
| 7854 | 213567.4501
| 7855 | 212008.6638
| 7856 | 224498.5126
| 7857 | 236979.1046
| 7858 | 244850.9255
| 7859 | 252419.6072
| 7860 | 254263.5631
| 7861 | 257955.6472
| 7862 | 255181.7665
| 7863 | 252154.5921
| 7864 | 248040.1234
| 7865 | 241425.3504
| 7866 | 242526.7414
| 7867 | 262770.1418
| 7868 | 264113.1793
| 7869 | 259978.9471
| 7870 | 251408.1579
| 7871 | 238249.1976
| 7872 | 228227.0843
| 7873 | 210516.2695
| 7874 | 205942.8194
| 7875 | 201901.5008
| 7876 | 200281.3539
| 7877 | 207868.8318
| 7878 | 216273.8215
| 7879 | 209335.8638
| 7880 | 217180.2905
| 7881 | 225708.9084
| 7882 | 230817.6159
| 7883 | 233060.6937
| 7884 | 235371.69
| 7885 | 235113.0385
| 7886 | 239001.6874
| 7887 | 242716.7628
| 7888 | 245375.0503
| 7889 | 239381.8929
| 7890 | 241105.3452
| 7891 | 261970.8069
| 7892 | 264851.4693
| 7893 | 262199.0147
| 7894 | 255165.8504
| 7895 | 242019.3866
| 7896 | 231976.1509
| 7897 | 214221.9854
| 7898 | 209335.1269
| 7899 | 205002.6284
| 7900 | 203069.0732
| 7901 | 206987.6508
| 7902 | 212223.9161
| 7903 | 203603.5348
| 7904 | 209293.9689
| 7905 | 219111.8339
| 7906 | 224175.1692
| 7907 | 228092.1227
| 7908 | 231448.8167
| 7909 | 232921.9064
| 7910 | 231694.7095
| 7911 | 233895.2901
| 7912 | 233651.707
| 7913 | 230471.3211
| 7914 | 234726.8117
| 7915 | 258124.3116
| 7916 | 259212.5528
| 7917 | 254823.5243
| 7918 | 245997.9388
| 7919 | 234029.0232
| 7920 | 225174.7263
| 7921 | 222897.836
| 7922 | 216916.2537
| 7923 | 212070.5675
| 7924 | 208854.5959
| 7925 | 215132.8264
| 7926 | 216663.7399
| 7927 | 209978.2939
| 7928 | 213133.1506
| 7929 | 214657.8967
| 7930 | 210797.4885
| 7931 | 215519.0671
| 7932 | 216147.3229
| 7933 | 223054.1778
| 7934 | 225606.8161
| 7935 | 228249.3773
| 7936 | 230343.5544
| 7937 | 225918.5216
| 7938 | 235272.0534
| 7939 | 261767.361
| 7940 | 265410.4076
| 7941 | 261191.897
| 7942 | 251769.0963
| 7943 | 237092.738
| 7944 | 224313.3415
| 7945 | 211682.8174
| 7946 | 208269.657
| 7947 | 205958.7739
| 7948 | 205255.3769
| 7949 | 214502.7999
| 7950 | 219030.6759
| 7951 | 215520.6333
| 7952 | 220284.9119
| 7953 | 220149.7867
| 7954 | 221293.11
| 7955 | 224119.2413
| 7956 | 229341.1578
| 7957 | 235651.0699
| 7958 | 235165.3756
| 7959 | 234104.8341
| 7960 | 232396.7012
| 7961 | 228183.82
| 7962 | 237782.9693
| 7963 | 264546.1226
| 7964 | 269923.1996
| 7965 | 267494.5667
| 7966 | 259805.7964
| 7967 | 247016.855
| 7968 | 236102.6471
| 7969 | 197028.8748
| 7970 | 193764.9052
| 7971 | 191077.5238
| 7972 | 190711.0101
| 7973 | 197424.1247
| 7974 | 205289.821
| 7975 | 198244.2528
| 7976 | 205910.9861
| 7977 | 213044.4129
| 7978 | 218920.6761
| 7979 | 216416.0157
| 7980 | 221675.3375
| 7981 | 221760.5272
| 7982 | 222474.5015
| 7983 | 224517.4275
| 7984 | 225026.0011
| 7985 | 219708.1678
| 7986 | 222054.0132
| 7987 | 243541.8679
| 7988 | 246221.3695
| 7989 | 243367.7541
| 7990 | 236133.429
| 7991 | 223944.995
| 7992 | 214915.6362
| 7993 | 198119.5003
| 7994 | 194464.0468
| 7995 | 191362.9532
| 7996 | 190660.8028
| 7997 | 197770.3983
| 7998 | 206078.1783
| 7999 | 200330.0011
| 8000 | 208809.7287
| 8001 | 217408.2065
| 8002 | 222854.0238
| 8003 | 226144.7009
| 8004 | 229190.0989
| 8005 | 228475.1076
| 8006 | 231914.8064
| 8007 | 234214.3666
| 8008 | 235491.8417
| 8009 | 227212.0517
| 8010 | 226641.3419
| 8011 | 245190.4133
| 8012 | 246029.1664
| 8013 | 241278.9553
| 8014 | 232181.6534
| 8015 | 217727.3679
| 8016 | 206432.1579
| 8017 | 182650.799
| 8018 | 181782.18
| 8019 | 181412.0737
| 8020 | 183418.6823
| 8021 | 193870.6889
| 8022 | 205260.1721
| 8023 | 201058.0965
| 8024 | 211736.9169
| 8025 | 222508.8421
| 8026 | 230846.4204
| 8027 | 232728.957
| 8028 | 235535.2075
| 8029 | 234928.8238
| 8030 | 233865.548
| 8031 | 234153.7331
| 8032 | 233188.5732
| 8033 | 225982.195
| 8034 | 226423.7034
| 8035 | 246029.4496
| 8036 | 246580.3404
| 8037 | 241564.4952
| 8038 | 232145.712
| 8039 | 220776.0765
| 8040 | 212521.0597
| 8041 | 196633.1886
| 8042 | 192749.9223
| 8043 | 189443.2444
| 8044 | 188569.1287
| 8045 | 198309.0138
| 8046 | 208835.5272
| 8047 | 204604.2594
| 8048 | 214075.075
| 8049 | 225844.411
| 8050 | 232725.6101
| 8051 | 237576.6071
| 8052 | 241238.6564
| 8053 | 243077.2925
| 8054 | 241732.1998
| 8055 | 240303.7218
| 8056 | 238830.9262
| 8057 | 232120.9723
| 8058 | 232913.9315
| 8059 | 252815.2812
| 8060 | 255061.6069
| 8061 | 251718.9684
| 8062 | 243995.6202
| 8063 | 230914.7355
| 8064 | 220970.6979
| 8065 | 203337.9587
| 8066 | 200526.0755
| 8067 | 198324.3996
| 8068 | 198521.667
| 8069 | 205818.5062
| 8070 | 213859.1648
| 8071 | 206525.8808
| 8072 | 215402.8795
| 8073 | 226899.7178
| 8074 | 233040.5992
| 8075 | 233134.0489
| 8076 | 236696.6291
| 8077 | 235902.7561
| 8078 | 236053.7517
| 8079 | 238284.6204
| 8080 | 237513.3976
| 8081 | 231543.3677
| 8082 | 233262.3964
| 8083 | 254123.4346
| 8084 | 256829.0351
| 8085 | 253945.6714
| 8086 | 246681.5979
| 8087 | 234124.4612
| 8088 | 224704.1715
| 8089 | 221972.9829
| 8090 | 217073.6213
| 8091 | 213332.3843
| 8092 | 211198.6334
| 8093 | 215346.5672
| 8094 | 215551.2637
| 8095 | 205848.4649
| 8096 | 211147.4005
| 8097 | 209468.8013
| 8098 | 210999.2857
| 8099 | 212374.8939
| 8100 | 214600.5617
| 8101 | 218951.5725
| 8102 | 221403.6635
| 8103 | 221338.2233
| 8104 | 222539.1989
| 8105 | 220739.1011
| 8106 | 232685.4949
| 8107 | 261695.589
| 8108 | 266826.4956
| 8109 | 264039.9977
| 8110 | 256082.8287
| 8111 | 243272.2119
| 8112 | 232336.3287
| 8113 | 221627.3933
| 8114 | 214818.9395
| 8115 | 209168.6101
| 8116 | 205147.9953
| 8117 | 213905.4182
| 8118 | 219479.6808
| 8119 | 214119.5373
| 8120 | 219684.2849
| 8121 | 221539.7398
| 8122 | 224696.5019
| 8123 | 225432.2402
| 8124 | 227132.9458
| 8125 | 232991.5793
| 8126 | 233209.3661
| 8127 | 232156.5736
| 8128 | 231136.3171
| 8129 | 228696.3985
| 8130 | 239984.5686
| 8131 | 268380.8955
| 8132 | 273298.6977
| 8133 | 270321.3237
| 8134 | 262173.2787
| 8135 | 249900.5653
| 8136 | 239502.5853
| 8137 | 200945.041
| 8138 | 197228.7636
| 8139 | 194144.9218
| 8140 | 193460.0233
| 8141 | 199301.4421
| 8142 | 206792.2798
| 8143 | 198528.3181
| 8144 | 204840.2688
| 8145 | 212075.7993
| 8146 | 217340.0642
| 8147 | 219958.5684
| 8148 | 222956.7821
| 8149 | 225196.1822
| 8150 | 228927.0305
| 8151 | 231956.6154
| 8152 | 234295.8893
| 8153 | 227755.3738
| 8154 | 228837.8542
| 8155 | 248984.2683
| 8156 | 249845.2498
| 8157 | 245173.1142
| 8158 | 236120.269
| 8159 | 222482.0174
| 8160 | 211980.6128
| 8161 | 193790.5067
| 8162 | 191437.8983
| 8163 | 189695.4971
| 8164 | 190352.0393
| 8165 | 200406.6836
| 8166 | 211060.7206
| 8167 | 206104.042
| 8168 | 215058.3421
| 8169 | 227722.7768
| 8170 | 234623.0994
| 8171 | 239430.2563
| 8172 | 245218.2412
| 8173 | 247907.6422
| 8174 | 246527.2633
| 8175 | 244801.8636
| 8176 | 243519.4879
| 8177 | 235753.4785
| 8178 | 235573.1468
| 8179 | 254512.5961
| 8180 | 256343.5509
| 8181 | 252641.3886
| 8182 | 244536.2882
| 8183 | 231746.5835
| 8184 | 222093.7259
| 8185 | 204808.0139
| 8186 | 201414.3238
| 8187 | 198630.8408
| 8188 | 198246.3012
| 8189 | 206662.5018
| 8190 | 216255.1348
| 8191 | 209837.4067
| 8192 | 219375.7555
| 8193 | 233340.2905
| 8194 | 242970.9297
| 8195 | 248014.079
| 8196 | 249735.6553
| 8197 | 251085.2595
| 8198 | 247085.4668
| 8199 | 245029.3921
| 8200 | 242155.7824
| 8201 | 234913.0046
| 8202 | 235293.3574
| 8203 | 254759.8724
| 8204 | 256678.0816
| 8205 | 253040.9454
| 8206 | 245045.3279
| 8207 | 231039.4796
| 8208 | 220148.2499
| 8209 | 201646.3943
| 8210 | 198555.2748
| 8211 | 196018.5151
| 8212 | 195880.6988
| 8213 | 204447.628
| 8214 | 213661.5434
| 8215 | 207220.0305
| 8216 | 218368.3114
| 8217 | 230287.8562
| 8218 | 241017.6804
| 8219 | 243904.6658
| 8220 | 248321.9206
| 8221 | 249504.1478
| 8222 | 248712.6597
| 8223 | 248963.097
| 8224 | 247814.8908
| 8225 | 239424.6907
| 8226 | 238619.7542
| 8227 | 256900.9797
| 8228 | 258784.4641
| 8229 | 255157.0597
| 8230 | 247126.7173
| 8231 | 233011.3862
| 8232 | 222055.1304
| 8233 | 203443.792
| 8234 | 200923.0889
| 8235 | 199012.5929
| 8236 | 199501.0402
| 8237 | 205270.6162
| 8238 | 212183.1033
| 8239 | 202797.9394
| 8240 | 215130.75
| 8241 | 228795.5228
| 8242 | 239795.9792
| 8243 | 243723.0886
| 8244 | 248622.1075
| 8245 | 252294.7855
| 8246 | 252815.1241
| 8247 | 253390.2088
| 8248 | 253172.6488
| 8249 | 244741.3518
| 8250 | 243977.5542
| 8251 | 262299.9188
| 8252 | 261834.7209
| 8253 | 255780.5586
| 8254 | 245345.6868
| 8255 | 231951.3938
| 8256 | 221693.9478
| 8257 | 218069.7556
| 8258 | 211570.2866
| 8259 | 206206.7137
| 8260 | 202472.8553
| 8261 | 214307.4605
| 8262 | 221782.1149
| 8263 | 218198.5861
| 8264 | 226525.1007
| 8265 | 230551.206
| 8266 | 234923.5843
| 8267 | 237809.3666
| 8268 | 244814.7444
| 8269 | 250015.5323
| 8270 | 250455.4674
| 8271 | 248841.5706
| 8272 | 247846.9259
| 8273 | 241777.9328
| 8274 | 249370.4505
| 8275 | 274082.5158
| 8276 | 277110.1363
| 8277 | 272220.3525
| 8278 | 262204.3541
| 8279 | 248512.6774
| 8280 | 236717.9625
| 8281 | 225150.1955
| 8282 | 218642.1005
| 8283 | 213292.13
| 8284 | 209571.874
| 8285 | 219742.9127
| 8286 | 225765.0069
| 8287 | 221147.8639
| 8288 | 226275.1896
| 8289 | 229094.5597
| 8290 | 231239.5085
| 8291 | 232266.9559
| 8292 | 238128.2822
| 8293 | 241634.0051
| 8294 | 241221.8483
| 8295 | 238729.0807
| 8296 | 236596.77
| 8297 | 233601.2274
| 8298 | 244272.3127
| 8299 | 272029.3264
| 8300 | 276088.8499
| 8301 | 272253.1973
| 8302 | 263269.1019
| 8303 | 251427.9054
| 8304 | 241483.6708
| 8305 | 203335.4151
| 8306 | 200837.4932
| 8307 | 198871.7029
| 8308 | 199382.9315
| 8309 | 205274.5194
| 8310 | 210946.0612
| 8311 | 204358.2405
| 8312 | 210041.0722
| 8313 | 214552.369
| 8314 | 216767.2392
| 8315 | 219234.1518
| 8316 | 223625.1098
| 8317 | 221592.9544
| 8318 | 225288.9147
| 8319 | 230704.1671
| 8320 | 235599.1729
| 8321 | 229873.4787
| 8322 | 231529.6931
| 8323 | 252327.9169
| 8324 | 255466.1403
| 8325 | 253037.6278
| 8326 | 246262.0245
| 8327 | 233318.9333
| 8328 | 223546.3081
| 8329 | 206084.9813
| 8330 | 200501.3037
| 8331 | 195471.9859
| 8332 | 192819.3832
| 8333 | 199417.7947
| 8334 | 206299.0748
| 8335 | 198625.6223
| 8336 | 203218.4488
| 8337 | 211688.1473
| 8338 | 212205.9546
| 8339 | 211295.3951
| 8340 | 214109.8192
| 8341 | 215250.4296
| 8342 | 219058.8172
| 8343 | 221452.7765
| 8344 | 225124.2713
| 8345 | 221556.1045
| 8346 | 225208.6657
| 8347 | 247947.3889
| 8348 | 249870.5746
| 8349 | 246204.796
| 8350 | 238158.3077
| 8351 | 225890.6921
| 8352 | 216815.7708
| 8353 | 200052.148
| 8354 | 195926.582
| 8355 | 192355.3759
| 8356 | 191183.1131
| 8357 | 197919.5498
| 8358 | 205383.6853
| 8359 | 199527.4524
| 8360 | 207467.6096
| 8361 | 216823.0244
| 8362 | 222040.5042
| 8363 | 222417.2898
| 8364 | 221839.1132
| 8365 | 218620.3181
| 8366 | 225363.0318
| 8367 | 228291.8953
| 8368 | 233034.5248
| 8369 | 226063.1459
| 8370 | 226588.2594
| 8371 | 246177.3066
| 8372 | 246896.2922
| 8373 | 242026.3135
| 8374 | 232775.6251
| 8375 | 219997.3111
| 8376 | 210333.6157
| 8377 | 193059.2944
| 8378 | 190270.1925
| 8379 | 188035.4505
| 8380 | 188199.6519
| 8381 | 201692.6142
| 8382 | 215514.3792
| 8383 | 214281.2378
| 8384 | 221371.129
| 8385 | 229509.1062
| 8386 | 236924.9695
| 8387 | 236433.4105
| 8388 | 238328.1847
| 8389 | 238110.6811
| 8390 | 234470.4232
| 8391 | 232915.1726
| 8392 | 229484.2812
| 8393 | 224424.5535
| 8394 | 226674.8503
| 8395 | 248033.5375
| 8396 | 249429.1046
| 8397 | 245291.5547
| 8398 | 236795.5234
| 8399 | 222844.9694
| 8400 | 212031.2624
| 8401 | 193528.8539
| 8402 | 190495.2405
| 8403 | 188015.9869
| 8404 | 187913.4484
| 8405 | 197457.7183
| 8406 | 207976.6375
| 8407 | 202931.7943
| 8408 | 214434.1901
| 8409 | 225240.1456
| 8410 | 236351.2249
| 8411 | 234424.8907
| 8412 | 239034.796
| 8413 | 241267.4984
| 8414 | 238072.8913
| 8415 | 235494.2182
| 8416 | 232056.8745
| 8417 | 227028.8062
| 8418 | 229580.5677
| 8419 | 251252.1103
| 8420 | 253293.4046
| 8421 | 249767.963
| 8422 | 241839.5834
| 8423 | 228495.2765
| 8424 | 218310.045
| 8425 | 214713.6106
| 8426 | 208142.1483
| 8427 | 202706.5821
| 8428 | 198956.5778
| 8429 | 209113.2112
| 8430 | 215059.2901
| 8431 | 211213.2724
| 8432 | 218347.1888
| 8433 | 220945.324
| 8434 | 219916.6853
| 8435 | 222370.9223
| 8436 | 226799.4518
| 8437 | 230670.2368
| 8438 | 227855.7617
| 8439 | 223414.4051
| 8440 | 219615.5263
| 8441 | 218158.9567
| 8442 | 230335.7068
| 8443 | 259576.157
| 8444 | 263790.1729
| 8445 | 260086.7843
| 8446 | 251179.1057
| 8447 | 236842.2547
| 8448 | 224402.3654
| 8449 | 212111.3485
| 8450 | 206262.5832
| 8451 | 201527.4857
| 8452 | 198500.1783
| 8453 | 207505.1965
| 8454 | 211967.9147
| 8455 | 207713.9952
| 8456 | 217793.5647
| 8457 | 222019.5558
| 8458 | 226959.7351
| 8459 | 228202.1359
| 8460 | 233093.8395
| 8461 | 240197.9354
| 8462 | 240086.9951
| 8463 | 237224.4997
| 8464 | 235183.9952
| 8465 | 230636.7874
| 8466 | 239511.0279
| 8467 | 265527.0442
| 8468 | 268902.7979
| 8469 | 264361.1472
| 8470 | 254637.4347
| 8471 | 240239.7599
| 8472 | 227739.0469
| 8473 | 187112.3884
| 8474 | 181534.2402
| 8475 | 176532.6802
| 8476 | 173963.6825
| 8477 | 188753.0897
| 8478 | 204143.607
| 8479 | 204487.7056
| 8480 | 214475.0809
| 8481 | 226595.0222
| 8482 | 234609.9769
| 8483 | 237922.3427
| 8484 | 241457.2918
| 8485 | 242291.4417
| 8486 | 238557.9603
| 8487 | 236517.404
| 8488 | 233000.9573
| 8489 | 226661.0989
| 8490 | 227870.8668
| 8491 | 248200.4158
| 8492 | 249150.8635
| 8493 | 244545.9659
| 8494 | 235560.3585
| 8495 | 222232.7505
| 8496 | 212064.2178
| 8497 | 194262.8309
| 8498 | 190255.3736
| 8499 | 186802.2762
| 8500 | 185748.1222
| 8501 | 196477.8871
| 8502 | 207508.8861
| 8503 | 202127.8119
| 8504 | 211535.8258
| 8505 | 222694.9926
| 8506 | 230612.349
| 8507 | 232933.8895
| 8508 | 236974.0176
| 8509 | 240304.5193
| 8510 | 239577.5813
| 8511 | 239729.7788
| 8512 | 238395.1543
| 8513 | 231119.4813
| 8514 | 231319.7958
| 8515 | 250639.8914
| 8516 | 252224.6757
| 8517 | 248242.724
| 8518 | 239880.0627
| 8519 | 225547.2037
| 8520 | 214407.0389
| 8521 | 195578.1726
| 8522 | 191204.2244
| 8523 | 187384.6362
| 8524 | 185963.9913
| 8525 | 196810.9774
| 8526 | 207365.8856
| 8527 | 202698.4992
| 8528 | 215445.4627
| 8529 | 229683.9076
| 8530 | 240615.8333
| 8531 | 244878.3598
| 8532 | 249441.6608
| 8533 | 253621.2845
| 8534 | 251875.0938
| 8535 | 251132.0782
| 8536 | 249446.9346
| 8537 | 241543.2379
| 8538 | 241093.9546
| 8539 | 259730.8333
| 8540 | 259105.0606
| 8541 | 252946.1709
| 8542 | 242406.5716
| 8543 | 229348.4682
| 8544 | 219449.4401
| 8545 | 201895.3294
| 8546 | 197879.2462
| 8547 | 194473.3702
| 8548 | 193466.4375
| 8549 | 201219.0851
| 8550 | 209284.3508
| 8551 | 202642.5275
| 8552 | 213984.1661
| 8553 | 228071.1991
| 8554 | 235915.8191
| 8555 | 239383.3911
| 8556 | 242166.6186
| 8557 | 246563.1603
| 8558 | 242324.9949
| 8559 | 240310.9848
| 8560 | 236796.354
| 8561 | 229578.5387
| 8562 | 229776.6414
| 8563 | 249083.1346
| 8564 | 250520.9466
| 8565 | 246392.0226
| 8566 | 237860.1606
| 8567 | 224787.9018
| 8568 | 214830.2618
| 8569 | 197183.9202
| 8570 | 191235.9634
| 8571 | 185842.3666
| 8572 | 182881.332
| 8573 | 196140.0078
| 8574 | 209337.0059
| 8575 | 207242.9489
| 8576 | 218898.1407
| 8577 | 232163.0619
| 8578 | 240980.1577
| 8579 | 243094.3544
| 8580 | 245024.805
| 8581 | 247023.9115
| 8582 | 245610.403
| 8583 | 244343.8711
| 8584 | 241610.306
| 8585 | 234834.929
| 8586 | 235466.2075
| 8587 | 255261.7238
| 8588 | 255604.8185
| 8589 | 250381.1772
| 8590 | 240776.8263
| 8591 | 227530.6115
| 8592 | 217443.4721
| 8593 | 214023.2055
| 8594 | 208253.6217
| 8595 | 203619.934
| 8596 | 200671.8081
| 8597 | 210233.8349
| 8598 | 215853.5335
| 8599 | 209199.4372
| 8600 | 215304.0799
| 8601 | 219688.4992
| 8602 | 221784.278
| 8603 | 222758.6136
| 8604 | 224107.6361
| 8605 | 229715.7708
| 8606 | 230471.6539
| 8607 | 229339.4858
| 8608 | 229799.8673
| 8609 | 225201.5753
| 8610 | 234142.5007
| 8611 | 260169.3547
| 8612 | 263076.1019
| 8613 | 258043.2162
| 8614 | 247828.2689
| 8615 | 233757.0518
| 8616 | 221582.7966
| 8617 | 209579.642
| 8618 | 206020.6151
| 8619 | 203575.2562
| 8620 | 202837.6873
| 8621 | 213106.4742
| 8622 | 219090.7576
| 8623 | 216545.208
| 8624 | 224887.3504
| 8625 | 229773.2142
| 8626 | 234229.0128
| 8627 | 232106.1882
| 8628 | 239265.784
| 8629 | 243574.0268
| 8630 | 241920.8744
| 8631 | 238064.7408
| 8632 | 235848.4817
| 8633 | 231933.5502
| 8634 | 241499.6334
| 8635 | 268129.4168
| 8636 | 271172.8516
| 8637 | 266298.8819
| 8638 | 256276.4695
| 8639 | 243176.8845
| 8640 | 231974.2613
| 8641 | 192589.8455
| 8642 | 189597.371
| 8643 | 187215.1038
| 8644 | 187231.7798
| 8645 | 195837.4128
| 8646 | 204011.166
| 8647 | 198749.2615
| 8648 | 209710.9346
| 8649 | 223908.4578
| 8650 | 233375.5132
| 8651 | 235409.1111
| 8652 | 238541.8393
| 8653 | 237096.8235
| 8654 | 235863.8958
| 8655 | 234083.4529
| 8656 | 230510.0447
| 8657 | 224414.7112
| 8658 | 225649.4721
| 8659 | 245948.1669
| 8660 | 247520.4547
| 8661 | 243481.5499
| 8662 | 235061.9354
| 8663 | 221114.1461
| 8664 | 210359.0511
| 8665 | 191915.2546
| 8666 | 187205.6698
| 8667 | 183050.4449
| 8668 | 181271.935
| 8669 | 191992.3066
| 8670 | 203438.5113
| 8671 | 199717.5605
| 8672 | 211294.4433
| 8673 | 224522.1636
| 8674 | 233626.9072
| 8675 | 234853.0807
| 8676 | 237093.7138
| 8677 | 240503.8189
| 8678 | 239428.265
| 8679 | 237363.8408
| 8680 | 236572.6933
| 8681 | 229454.5688
| 8682 | 229885.2395
| 8683 | 249402.0723
| 8684 | 250137.2039
| 8685 | 245305.5995
| 8686 | 236093.2854
| 8687 | 221172.2051
| 8688 | 209387.9719
| 8689 | 189915.0372
| 8690 | 187046.2009
| 8691 | 184709.4962
| 8692 | 184793.9631
| 8693 | 194757.7887
| 8694 | 204551.2805
| 8695 | 199178.9378
| 8696 | 211148.0715
| 8697 | 224891.1195
| 8698 | 235329.1345
| 8699 | 238828.5854
| 8700 | 243457.4279
| 8701 | 247319.176
| 8702 | 245692.2795
| 8703 | 244730.1784
| 8704 | 241545.1311
| 8705 | 233867.3886
| 8706 | 233580.1177
| 8707 | 252457.0845
| 8708 | 252343.6691
| 8709 | 246697.1367
| 8710 | 236669.8947
| 8711 | 222395.6476
| 8712 | 211258.2476
| 8713 | 192510.2216
| 8714 | 188246.8621
| 8715 | 184537.8626
| 8716 | 183205.578
| 8717 | 197649.3546
| 8718 | 211886.7107
| 8719 | 210732.6895
| 8720 | 223394.0403
| 8721 | 237653.711
| 8722 | 248439.408
| 8723 | 252375.4524
| 8724 | 257383.6954
| 8725 | 261441.3027
| 8726 | 260835.1596
| 8727 | 260155.5356
| 8728 | 258777.8518
| 8729 | 249612.2299
| 8730 | 244412.1677
| 8731 | 265132.5371
| 8732 | 263915.7785
| 8733 | 257143.6746
| 8734 | 246013.0894
| 8735 | 230832.7893
| 8736 | 218789.3363
| 8737 | 199113.029
| 8738 | 194604.605
| 8739 | 190628.3126
| 8740 | 189073.1918
| 8741 | 204666.1623
| 8742 | 219980.9639
| 8743 | 219951.3884
| 8744 | 230758.145
| 8745 | 243111.3948
| 8746 | 252099.8052
| 8747 | 255640.9264
| 8748 | 260341.5492
| 8749 | 264177.1736
| 8750 | 264870.0343
| 8751 | 264019.7842
| 8752 | 263166.5246
| 8753 | 253964.4472
| 8754 | 248732.9778
| 8755 | 269466.3966
| 8756 | 268694.2045
| 8757 | 262411.1238
| 8758 | 251747.3333
| 8759 | 237649.807
| 8760 | 226689.1276

## Tech_availability
Tech_category | Supply | [9 empty] | Conversion |  |  |  |  | Transmission
Technology | Kerosene_supply | Oil_supply | BW_supply | Diesel_supply | Geo_PP | Solar_PV_PP | Wind_PP | S_ROR_Hydro_PP | L_ROR_Hydro_PP | L_DAM_Hydro_PP | HFO_PP | HFO_CC_PP | KGT_PP | BW_PP | Diesel_engine_pp | Elec_transmission_distribution
Years
Y0 | 1 | 1 | 1 | 1 | 0.95 | 1 | 1 | 1 | 1 | 1 | 0.92 | 0.92 | 0.92 | 0.93 | 0.92 | 1

## Min_capacity_factor_tech
Tech_category | Supply | [9 empty] | Conversion |  |  |  |  | Transmission
Technology | Kerosene_supply | Oil_supply | BW_supply | Diesel_supply | Geo_PP | Solar_PV_PP | Wind_PP | S_ROR_Hydro_PP | L_ROR_Hydro_PP | L_DAM_Hydro_PP | HFO_PP | HFO_CC_PP | KGT_PP | BW_PP | Diesel_engine_pp | Elec_transmission_distribution
Years
Y0 | 0 | 0 | 0 | 0 | 0 | 0 | 0 | 0 | 0 | 0 | 0 | 0 | 0 | 0 | 0 | 0

## Max_capacity_factor_tech
Tech_category | Supply | [9 empty] | Conversion |  |  |  |  | Transmission
Technology | Kerosene_supply | Oil_supply | BW_supply | Diesel_supply | Geo_PP | Solar_PV_PP | Wind_PP | S_ROR_Hydro_PP | L_ROR_Hydro_PP | L_DAM_Hydro_PP | HFO_PP | HFO_CC_PP | KGT_PP | BW_PP | Diesel_engine_pp | Elec_transmission_distribution
Years
Y0 | 1 | 1 | 1 | 1 | 1 | 1 | 1 | 1 | 1 | 1 | 1 | 1 | 1 | 1 | 1 | 1

## capacity_factor_resource
| Tech_category | Supply | [9 empty] | Conversion |  |  |  |  | Transmission
| Technology | Kerosene_supply | Oil_supply | BW_supply | Diesel_supply | Geo_PP | Solar_PV_PP | Wind_PP | S_ROR_Hydro_PP | L_ROR_Hydro_PP | L_DAM_Hydro_PP | HFO_PP | HFO_CC_PP | KGT_PP | BW_PP | Diesel_engine_pp | Elec_transmission_distribution
Years | Timesteps
Y0 | 1 | 1 | 1 | 1 | 1 | 1 | 0 | 0.517 | 0.19 | 0.096333 | 0.31 | 1 | 1 | 1 | 1 | 1 | 1
| 2 | 1 | 1 | 1 | 1 | 1 | 0 | 0.472 | 0.19 | 0.096333 | 0.31 | 1 | 1 | 1 | 1 | 1 | 1
| 3 | 1 | 1 | 1 | 1 | 1 | 0 | 0.431 | 0.19 | 0.096333 | 0.31 | 1 | 1 | 1 | 1 | 1 | 1
| 4 | 1 | 1 | 1 | 1 | 1 | 0 | 0.386 | 0.19 | 0.096333 | 0.31 | 1 | 1 | 1 | 1 | 1 | 1
| 5 | 1 | 1 | 1 | 1 | 1 | 0 | 0.387 | 0.19 | 0.096333 | 0.31 | 1 | 1 | 1 | 1 | 1 | 1
| 6 | 1 | 1 | 1 | 1 | 1 | 0 | 0.758 | 0.19 | 0.096333 | 0.31 | 1 | 1 | 1 | 1 | 1 | 1
| 7 | 1 | 1 | 1 | 1 | 1 | 0.003 | 0.87 | 0.19 | 0.096333 | 0.31 | 1 | 1 | 1 | 1 | 1 | 1
| 8 | 1 | 1 | 1 | 1 | 1 | 0.209 | 0.868 | 0.19 | 0.096333 | 0.31 | 1 | 1 | 1 | 1 | 1 | 1
| 9 | 1 | 1 | 1 | 1 | 1 | 0.431 | 0.838 | 0.19 | 0.096333 | 0.31 | 1 | 1 | 1 | 1 | 1 | 1
| 10 | 1 | 1 | 1 | 1 | 1 | 0.591 | 0.777 | 0.19 | 0.096333 | 0.31 | 1 | 1 | 1 | 1 | 1 | 1
| 11 | 1 | 1 | 1 | 1 | 1 | 0.697 | 0.697 | 0.19 | 0.096333 | 0.31 | 1 | 1 | 1 | 1 | 1 | 1
| 12 | 1 | 1 | 1 | 1 | 1 | 0.757 | 0.621 | 0.19 | 0.096333 | 0.31 | 1 | 1 | 1 | 1 | 1 | 1
| 13 | 1 | 1 | 1 | 1 | 1 | 0.769 | 0.561 | 0.19 | 0.096333 | 0.31 | 1 | 1 | 1 | 1 | 1 | 1
| 14 | 1 | 1 | 1 | 1 | 1 | 0.749 | 0.525 | 0.19 | 0.096333 | 0.31 | 1 | 1 | 1 | 1 | 1 | 1
| 15 | 1 | 1 | 1 | 1 | 1 | 0.691 | 0.529 | 0.19 | 0.096333 | 0.31 | 1 | 1 | 1 | 1 | 1 | 1
| 16 | 1 | 1 | 1 | 1 | 1 | 0.589 | 0.586 | 0.19 | 0.096333 | 0.31 | 1 | 1 | 1 | 1 | 1 | 1
| 17 | 1 | 1 | 1 | 1 | 1 | 0.444 | 0.692 | 0.19 | 0.096333 | 0.31 | 1 | 1 | 1 | 1 | 1 | 1
| 18 | 1 | 1 | 1 | 1 | 1 | 0.239 | 0.758 | 0.19 | 0.096333 | 0.31 | 1 | 1 | 1 | 1 | 1 | 1
| 19 | 1 | 1 | 1 | 1 | 1 | 0.012 | 0.786 | 0.19 | 0.096333 | 0.31 | 1 | 1 | 1 | 1 | 1 | 1
| 20 | 1 | 1 | 1 | 1 | 1 | 0 | 0.78 | 0.19 | 0.096333 | 0.31 | 1 | 1 | 1 | 1 | 1 | 1
| 21 | 1 | 1 | 1 | 1 | 1 | 0 | 0.7 | 0.19 | 0.096333 | 0.31 | 1 | 1 | 1 | 1 | 1 | 1
| 22 | 1 | 1 | 1 | 1 | 1 | 0 | 0.543 | 0.19 | 0.096333 | 0.31 | 1 | 1 | 1 | 1 | 1 | 1
| 23 | 1 | 1 | 1 | 1 | 1 | 0 | 0.447 | 0.19 | 0.096333 | 0.31 | 1 | 1 | 1 | 1 | 1 | 1
| 24 | 1 | 1 | 1 | 1 | 1 | 0 | 0.413 | 0.19 | 0.096333 | 0.31 | 1 | 1 | 1 | 1 | 1 | 1
| 25 | 1 | 1 | 1 | 1 | 1 | 0 | 0.444 | 0.19 | 0.096333 | 0.31 | 1 | 1 | 1 | 1 | 1 | 1
| 26 | 1 | 1 | 1 | 1 | 1 | 0 | 0.466 | 0.19 | 0.096333 | 0.31 | 1 | 1 | 1 | 1 | 1 | 1
| 27 | 1 | 1 | 1 | 1 | 1 | 0 | 0.448 | 0.19 | 0.096333 | 0.31 | 1 | 1 | 1 | 1 | 1 | 1
| 28 | 1 | 1 | 1 | 1 | 1 | 0 | 0.391 | 0.19 | 0.096333 | 0.31 | 1 | 1 | 1 | 1 | 1 | 1
| 29 | 1 | 1 | 1 | 1 | 1 | 0 | 0.322 | 0.19 | 0.096333 | 0.31 | 1 | 1 | 1 | 1 | 1 | 1
| 30 | 1 | 1 | 1 | 1 | 1 | 0 | 0.636 | 0.19 | 0.096333 | 0.31 | 1 | 1 | 1 | 1 | 1 | 1
| 31 | 1 | 1 | 1 | 1 | 1 | 0.003 | 0.788 | 0.19 | 0.096333 | 0.31 | 1 | 1 | 1 | 1 | 1 | 1
| 32 | 1 | 1 | 1 | 1 | 1 | 0.229 | 0.747 | 0.19 | 0.096333 | 0.31 | 1 | 1 | 1 | 1 | 1 | 1
| 33 | 1 | 1 | 1 | 1 | 1 | 0.444 | 0.67 | 0.19 | 0.096333 | 0.31 | 1 | 1 | 1 | 1 | 1 | 1
| 34 | 1 | 1 | 1 | 1 | 1 | 0.596 | 0.574 | 0.19 | 0.096333 | 0.31 | 1 | 1 | 1 | 1 | 1 | 1
| 35 | 1 | 1 | 1 | 1 | 1 | 0.698 | 0.448 | 0.19 | 0.096333 | 0.31 | 1 | 1 | 1 | 1 | 1 | 1
| 36 | 1 | 1 | 1 | 1 | 1 | 0.756 | 0.328 | 0.19 | 0.096333 | 0.31 | 1 | 1 | 1 | 1 | 1 | 1
| 37 | 1 | 1 | 1 | 1 | 1 | 0.776 | 0.241 | 0.19 | 0.096333 | 0.31 | 1 | 1 | 1 | 1 | 1 | 1
| 38 | 1 | 1 | 1 | 1 | 1 | 0.756 | 0.195 | 0.19 | 0.096333 | 0.31 | 1 | 1 | 1 | 1 | 1 | 1
| 39 | 1 | 1 | 1 | 1 | 1 | 0.699 | 0.179 | 0.19 | 0.096333 | 0.31 | 1 | 1 | 1 | 1 | 1 | 1
| 40 | 1 | 1 | 1 | 1 | 1 | 0.594 | 0.236 | 0.19 | 0.096333 | 0.31 | 1 | 1 | 1 | 1 | 1 | 1
| 41 | 1 | 1 | 1 | 1 | 1 | 0.446 | 0.398 | 0.19 | 0.096333 | 0.31 | 1 | 1 | 1 | 1 | 1 | 1
| 42 | 1 | 1 | 1 | 1 | 1 | 0.241 | 0.532 | 0.19 | 0.096333 | 0.31 | 1 | 1 | 1 | 1 | 1 | 1
| 43 | 1 | 1 | 1 | 1 | 1 | 0.013 | 0.6 | 0.19 | 0.096333 | 0.31 | 1 | 1 | 1 | 1 | 1 | 1
| 44 | 1 | 1 | 1 | 1 | 1 | 0 | 0.606 | 0.19 | 0.096333 | 0.31 | 1 | 1 | 1 | 1 | 1 | 1
| 45 | 1 | 1 | 1 | 1 | 1 | 0 | 0.573 | 0.19 | 0.096333 | 0.31 | 1 | 1 | 1 | 1 | 1 | 1
| 46 | 1 | 1 | 1 | 1 | 1 | 0 | 0.458 | 0.19 | 0.096333 | 0.31 | 1 | 1 | 1 | 1 | 1 | 1
| 47 | 1 | 1 | 1 | 1 | 1 | 0 | 0.332 | 0.19 | 0.096333 | 0.31 | 1 | 1 | 1 | 1 | 1 | 1
| 48 | 1 | 1 | 1 | 1 | 1 | 0 | 0.265 | 0.19 | 0.096333 | 0.31 | 1 | 1 | 1 | 1 | 1 | 1
| 49 | 1 | 1 | 1 | 1 | 1 | 0 | 0.257 | 0.19 | 0.096333 | 0.31 | 1 | 1 | 1 | 1 | 1 | 1
| 50 | 1 | 1 | 1 | 1 | 1 | 0 | 0.263 | 0.19 | 0.096333 | 0.31 | 1 | 1 | 1 | 1 | 1 | 1
| 51 | 1 | 1 | 1 | 1 | 1 | 0 | 0.269 | 0.19 | 0.096333 | 0.31 | 1 | 1 | 1 | 1 | 1 | 1
| 52 | 1 | 1 | 1 | 1 | 1 | 0 | 0.27 | 0.19 | 0.096333 | 0.31 | 1 | 1 | 1 | 1 | 1 | 1
| 53 | 1 | 1 | 1 | 1 | 1 | 0 | 0.303 | 0.19 | 0.096333 | 0.31 | 1 | 1 | 1 | 1 | 1 | 1
| 54 | 1 | 1 | 1 | 1 | 1 | 0 | 0.633 | 0.19 | 0.096333 | 0.31 | 1 | 1 | 1 | 1 | 1 | 1
| 55 | 1 | 1 | 1 | 1 | 1 | 0.002 | 0.784 | 0.19 | 0.096333 | 0.31 | 1 | 1 | 1 | 1 | 1 | 1
| 56 | 1 | 1 | 1 | 1 | 1 | 0.183 | 0.788 | 0.19 | 0.096333 | 0.31 | 1 | 1 | 1 | 1 | 1 | 1
| 57 | 1 | 1 | 1 | 1 | 1 | 0.372 | 0.758 | 0.19 | 0.096333 | 0.31 | 1 | 1 | 1 | 1 | 1 | 1
| 58 | 1 | 1 | 1 | 1 | 1 | 0.482 | 0.737 | 0.19 | 0.096333 | 0.31 | 1 | 1 | 1 | 1 | 1 | 1
| 59 | 1 | 1 | 1 | 1 | 1 | 0.531 | 0.72 | 0.19 | 0.096333 | 0.31 | 1 | 1 | 1 | 1 | 1 | 1
| 60 | 1 | 1 | 1 | 1 | 1 | 0.56 | 0.698 | 0.19 | 0.096333 | 0.31 | 1 | 1 | 1 | 1 | 1 | 1
| 61 | 1 | 1 | 1 | 1 | 1 | 0.52 | 0.661 | 0.19 | 0.096333 | 0.31 | 1 | 1 | 1 | 1 | 1 | 1
| 62 | 1 | 1 | 1 | 1 | 1 | 0.456 | 0.609 | 0.19 | 0.096333 | 0.31 | 1 | 1 | 1 | 1 | 1 | 1
| 63 | 1 | 1 | 1 | 1 | 1 | 0.39 | 0.578 | 0.19 | 0.096333 | 0.31 | 1 | 1 | 1 | 1 | 1 | 1
| 64 | 1 | 1 | 1 | 1 | 1 | 0.338 | 0.568 | 0.19 | 0.096333 | 0.31 | 1 | 1 | 1 | 1 | 1 | 1
| 65 | 1 | 1 | 1 | 1 | 1 | 0.26 | 0.59 | 0.19 | 0.096333 | 0.31 | 1 | 1 | 1 | 1 | 1 | 1
| 66 | 1 | 1 | 1 | 1 | 1 | 0.12 | 0.638 | 0.19 | 0.096333 | 0.31 | 1 | 1 | 1 | 1 | 1 | 1
| 67 | 1 | 1 | 1 | 1 | 1 | 0.004 | 0.661 | 0.19 | 0.096333 | 0.31 | 1 | 1 | 1 | 1 | 1 | 1
| 68 | 1 | 1 | 1 | 1 | 1 | 0 | 0.65 | 0.19 | 0.096333 | 0.31 | 1 | 1 | 1 | 1 | 1 | 1
| 69 | 1 | 1 | 1 | 1 | 1 | 0 | 0.61 | 0.19 | 0.096333 | 0.31 | 1 | 1 | 1 | 1 | 1 | 1
| 70 | 1 | 1 | 1 | 1 | 1 | 0 | 0.588 | 0.19 | 0.096333 | 0.31 | 1 | 1 | 1 | 1 | 1 | 1
| 71 | 1 | 1 | 1 | 1 | 1 | 0 | 0.592 | 0.19 | 0.096333 | 0.31 | 1 | 1 | 1 | 1 | 1 | 1
| 72 | 1 | 1 | 1 | 1 | 1 | 0 | 0.552 | 0.19 | 0.096333 | 0.31 | 1 | 1 | 1 | 1 | 1 | 1
| 73 | 1 | 1 | 1 | 1 | 1 | 0 | 0.51 | 0.19 | 0.096333 | 0.31 | 1 | 1 | 1 | 1 | 1 | 1
| 74 | 1 | 1 | 1 | 1 | 1 | 0 | 0.484 | 0.19 | 0.096333 | 0.31 | 1 | 1 | 1 | 1 | 1 | 1
| 75 | 1 | 1 | 1 | 1 | 1 | 0 | 0.488 | 0.19 | 0.096333 | 0.31 | 1 | 1 | 1 | 1 | 1 | 1
| 76 | 1 | 1 | 1 | 1 | 1 | 0 | 0.618 | 0.19 | 0.096333 | 0.31 | 1 | 1 | 1 | 1 | 1 | 1
| 77 | 1 | 1 | 1 | 1 | 1 | 0 | 0.886 | 0.19 | 0.096333 | 0.31 | 1 | 1 | 1 | 1 | 1 | 1
| 78 | 1 | 1 | 1 | 1 | 1 | 0 | 0.972 | 0.19 | 0.096333 | 0.31 | 1 | 1 | 1 | 1 | 1 | 1
| 79 | 1 | 1 | 1 | 1 | 1 | 0.001 | 0.972 | 0.19 | 0.096333 | 0.31 | 1 | 1 | 1 | 1 | 1 | 1
| 80 | 1 | 1 | 1 | 1 | 1 | 0.129 | 0.96 | 0.19 | 0.096333 | 0.31 | 1 | 1 | 1 | 1 | 1 | 1
| 81 | 1 | 1 | 1 | 1 | 1 | 0.288 | 0.945 | 0.19 | 0.096333 | 0.31 | 1 | 1 | 1 | 1 | 1 | 1
| 82 | 1 | 1 | 1 | 1 | 1 | 0.438 | 0.931 | 0.19 | 0.096333 | 0.31 | 1 | 1 | 1 | 1 | 1 | 1
| 83 | 1 | 1 | 1 | 1 | 1 | 0.596 | 0.915 | 0.19 | 0.096333 | 0.31 | 1 | 1 | 1 | 1 | 1 | 1
| 84 | 1 | 1 | 1 | 1 | 1 | 0.666 | 0.888 | 0.19 | 0.096333 | 0.31 | 1 | 1 | 1 | 1 | 1 | 1
| 85 | 1 | 1 | 1 | 1 | 1 | 0.636 | 0.853 | 0.19 | 0.096333 | 0.31 | 1 | 1 | 1 | 1 | 1 | 1
| 86 | 1 | 1 | 1 | 1 | 1 | 0.652 | 0.826 | 0.19 | 0.096333 | 0.31 | 1 | 1 | 1 | 1 | 1 | 1
| 87 | 1 | 1 | 1 | 1 | 1 | 0.615 | 0.831 | 0.19 | 0.096333 | 0.31 | 1 | 1 | 1 | 1 | 1 | 1
| 88 | 1 | 1 | 1 | 1 | 1 | 0.512 | 0.859 | 0.19 | 0.096333 | 0.31 | 1 | 1 | 1 | 1 | 1 | 1
| 89 | 1 | 1 | 1 | 1 | 1 | 0.344 | 0.912 | 0.19 | 0.096333 | 0.31 | 1 | 1 | 1 | 1 | 1 | 1
| 90 | 1 | 1 | 1 | 1 | 1 | 0.16 | 0.93 | 0.19 | 0.096333 | 0.31 | 1 | 1 | 1 | 1 | 1 | 1
| 91 | 1 | 1 | 1 | 1 | 1 | 0.007 | 0.931 | 0.19 | 0.096333 | 0.31 | 1 | 1 | 1 | 1 | 1 | 1
| 92 | 1 | 1 | 1 | 1 | 1 | 0 | 0.924 | 0.19 | 0.096333 | 0.31 | 1 | 1 | 1 | 1 | 1 | 1
| 93 | 1 | 1 | 1 | 1 | 1 | 0 | 0.906 | 0.19 | 0.096333 | 0.31 | 1 | 1 | 1 | 1 | 1 | 1
| 94 | 1 | 1 | 1 | 1 | 1 | 0 | 0.881 | 0.19 | 0.096333 | 0.31 | 1 | 1 | 1 | 1 | 1 | 1
| 95 | 1 | 1 | 1 | 1 | 1 | 0 | 0.867 | 0.19 | 0.096333 | 0.31 | 1 | 1 | 1 | 1 | 1 | 1
| 96 | 1 | 1 | 1 | 1 | 1 | 0 | 0.835 | 0.19 | 0.096333 | 0.31 | 1 | 1 | 1 | 1 | 1 | 1
| 97 | 1 | 1 | 1 | 1 | 1 | 0 | 0.792 | 0.19 | 0.096333 | 0.31 | 1 | 1 | 1 | 1 | 1 | 1
| 98 | 1 | 1 | 1 | 1 | 1 | 0 | 0.74 | 0.19 | 0.096333 | 0.31 | 1 | 1 | 1 | 1 | 1 | 1
| 99 | 1 | 1 | 1 | 1 | 1 | 0 | 0.668 | 0.19 | 0.096333 | 0.31 | 1 | 1 | 1 | 1 | 1 | 1
| 100 | 1 | 1 | 1 | 1 | 1 | 0 | 0.613 | 0.19 | 0.096333 | 0.31 | 1 | 1 | 1 | 1 | 1 | 1
| 101 | 1 | 1 | 1 | 1 | 1 | 0 | 0.578 | 0.19 | 0.096333 | 0.31 | 1 | 1 | 1 | 1 | 1 | 1
| 102 | 1 | 1 | 1 | 1 | 1 | 0 | 0.821 | 0.19 | 0.096333 | 0.31 | 1 | 1 | 1 | 1 | 1 | 1
| 103 | 1 | 1 | 1 | 1 | 1 | 0 | 0.915 | 0.19 | 0.096333 | 0.31 | 1 | 1 | 1 | 1 | 1 | 1
| 104 | 1 | 1 | 1 | 1 | 1 | 0.12 | 0.924 | 0.19 | 0.096333 | 0.31 | 1 | 1 | 1 | 1 | 1 | 1
| 105 | 1 | 1 | 1 | 1 | 1 | 0.282 | 0.903 | 0.19 | 0.096333 | 0.31 | 1 | 1 | 1 | 1 | 1 | 1
| 106 | 1 | 1 | 1 | 1 | 1 | 0.383 | 0.861 | 0.19 | 0.096333 | 0.31 | 1 | 1 | 1 | 1 | 1 | 1
| 107 | 1 | 1 | 1 | 1 | 1 | 0.469 | 0.803 | 0.19 | 0.096333 | 0.31 | 1 | 1 | 1 | 1 | 1 | 1
| 108 | 1 | 1 | 1 | 1 | 1 | 0.584 | 0.744 | 0.19 | 0.096333 | 0.31 | 1 | 1 | 1 | 1 | 1 | 1
| 109 | 1 | 1 | 1 | 1 | 1 | 0.649 | 0.7 | 0.19 | 0.096333 | 0.31 | 1 | 1 | 1 | 1 | 1 | 1
| 110 | 1 | 1 | 1 | 1 | 1 | 0.674 | 0.7 | 0.19 | 0.096333 | 0.31 | 1 | 1 | 1 | 1 | 1 | 1
| 111 | 1 | 1 | 1 | 1 | 1 | 0.633 | 0.732 | 0.19 | 0.096333 | 0.31 | 1 | 1 | 1 | 1 | 1 | 1
| 112 | 1 | 1 | 1 | 1 | 1 | 0.55 | 0.792 | 0.19 | 0.096333 | 0.31 | 1 | 1 | 1 | 1 | 1 | 1
| 113 | 1 | 1 | 1 | 1 | 1 | 0.424 | 0.868 | 0.19 | 0.096333 | 0.31 | 1 | 1 | 1 | 1 | 1 | 1
| 114 | 1 | 1 | 1 | 1 | 1 | 0.225 | 0.865 | 0.19 | 0.096333 | 0.31 | 1 | 1 | 1 | 1 | 1 | 1
| 115 | 1 | 1 | 1 | 1 | 1 | 0.012 | 0.82 | 0.19 | 0.096333 | 0.31 | 1 | 1 | 1 | 1 | 1 | 1
| 116 | 1 | 1 | 1 | 1 | 1 | 0 | 0.77 | 0.19 | 0.096333 | 0.31 | 1 | 1 | 1 | 1 | 1 | 1
| 117 | 1 | 1 | 1 | 1 | 1 | 0 | 0.703 | 0.19 | 0.096333 | 0.31 | 1 | 1 | 1 | 1 | 1 | 1
| 118 | 1 | 1 | 1 | 1 | 1 | 0 | 0.61 | 0.19 | 0.096333 | 0.31 | 1 | 1 | 1 | 1 | 1 | 1
| 119 | 1 | 1 | 1 | 1 | 1 | 0 | 0.513 | 0.19 | 0.096333 | 0.31 | 1 | 1 | 1 | 1 | 1 | 1
| 120 | 1 | 1 | 1 | 1 | 1 | 0 | 0.457 | 0.19 | 0.096333 | 0.31 | 1 | 1 | 1 | 1 | 1 | 1
| 121 | 1 | 1 | 1 | 1 | 1 | 0 | 0.486 | 0.19 | 0.096333 | 0.31 | 1 | 1 | 1 | 1 | 1 | 1
| 122 | 1 | 1 | 1 | 1 | 1 | 0 | 0.434 | 0.19 | 0.096333 | 0.31 | 1 | 1 | 1 | 1 | 1 | 1
| 123 | 1 | 1 | 1 | 1 | 1 | 0 | 0.358 | 0.19 | 0.096333 | 0.31 | 1 | 1 | 1 | 1 | 1 | 1
| 124 | 1 | 1 | 1 | 1 | 1 | 0 | 0.304 | 0.19 | 0.096333 | 0.31 | 1 | 1 | 1 | 1 | 1 | 1
| 125 | 1 | 1 | 1 | 1 | 1 | 0 | 0.268 | 0.19 | 0.096333 | 0.31 | 1 | 1 | 1 | 1 | 1 | 1
| 126 | 1 | 1 | 1 | 1 | 1 | 0 | 0.615 | 0.19 | 0.096333 | 0.31 | 1 | 1 | 1 | 1 | 1 | 1
| 127 | 1 | 1 | 1 | 1 | 1 | 0.001 | 0.857 | 0.19 | 0.096333 | 0.31 | 1 | 1 | 1 | 1 | 1 | 1
| 128 | 1 | 1 | 1 | 1 | 1 | 0.18 | 0.886 | 0.19 | 0.096333 | 0.31 | 1 | 1 | 1 | 1 | 1 | 1
| 129 | 1 | 1 | 1 | 1 | 1 | 0.403 | 0.85 | 0.19 | 0.096333 | 0.31 | 1 | 1 | 1 | 1 | 1 | 1
| 130 | 1 | 1 | 1 | 1 | 1 | 0.578 | 0.773 | 0.19 | 0.096333 | 0.31 | 1 | 1 | 1 | 1 | 1 | 1
| 131 | 1 | 1 | 1 | 1 | 1 | 0.698 | 0.674 | 0.19 | 0.096333 | 0.31 | 1 | 1 | 1 | 1 | 1 | 1
| 132 | 1 | 1 | 1 | 1 | 1 | 0.745 | 0.583 | 0.19 | 0.096333 | 0.31 | 1 | 1 | 1 | 1 | 1 | 1
| 133 | 1 | 1 | 1 | 1 | 1 | 0.723 | 0.516 | 0.19 | 0.096333 | 0.31 | 1 | 1 | 1 | 1 | 1 | 1
| 134 | 1 | 1 | 1 | 1 | 1 | 0.676 | 0.476 | 0.19 | 0.096333 | 0.31 | 1 | 1 | 1 | 1 | 1 | 1
| 135 | 1 | 1 | 1 | 1 | 1 | 0.646 | 0.459 | 0.19 | 0.096333 | 0.31 | 1 | 1 | 1 | 1 | 1 | 1
| 136 | 1 | 1 | 1 | 1 | 1 | 0.58 | 0.529 | 0.19 | 0.096333 | 0.31 | 1 | 1 | 1 | 1 | 1 | 1
| 137 | 1 | 1 | 1 | 1 | 1 | 0.451 | 0.663 | 0.19 | 0.096333 | 0.31 | 1 | 1 | 1 | 1 | 1 | 1
| 138 | 1 | 1 | 1 | 1 | 1 | 0.247 | 0.718 | 0.19 | 0.096333 | 0.31 | 1 | 1 | 1 | 1 | 1 | 1
| 139 | 1 | 1 | 1 | 1 | 1 | 0.014 | 0.727 | 0.19 | 0.096333 | 0.31 | 1 | 1 | 1 | 1 | 1 | 1
| 140 | 1 | 1 | 1 | 1 | 1 | 0 | 0.711 | 0.19 | 0.096333 | 0.31 | 1 | 1 | 1 | 1 | 1 | 1
| 141 | 1 | 1 | 1 | 1 | 1 | 0 | 0.674 | 0.19 | 0.096333 | 0.31 | 1 | 1 | 1 | 1 | 1 | 1
| 142 | 1 | 1 | 1 | 1 | 1 | 0 | 0.575 | 0.19 | 0.096333 | 0.31 | 1 | 1 | 1 | 1 | 1 | 1
| 143 | 1 | 1 | 1 | 1 | 1 | 0 | 0.484 | 0.19 | 0.096333 | 0.31 | 1 | 1 | 1 | 1 | 1 | 1
| 144 | 1 | 1 | 1 | 1 | 1 | 0 | 0.427 | 0.19 | 0.096333 | 0.31 | 1 | 1 | 1 | 1 | 1 | 1
| 145 | 1 | 1 | 1 | 1 | 1 | 0 | 0.363 | 0.19 | 0.096333 | 0.31 | 1 | 1 | 1 | 1 | 1 | 1
| 146 | 1 | 1 | 1 | 1 | 1 | 0 | 0.293 | 0.19 | 0.096333 | 0.31 | 1 | 1 | 1 | 1 | 1 | 1
| 147 | 1 | 1 | 1 | 1 | 1 | 0 | 0.235 | 0.19 | 0.096333 | 0.31 | 1 | 1 | 1 | 1 | 1 | 1
| 148 | 1 | 1 | 1 | 1 | 1 | 0 | 0.203 | 0.19 | 0.096333 | 0.31 | 1 | 1 | 1 | 1 | 1 | 1
| 149 | 1 | 1 | 1 | 1 | 1 | 0 | 0.163 | 0.19 | 0.096333 | 0.31 | 1 | 1 | 1 | 1 | 1 | 1
| 150 | 1 | 1 | 1 | 1 | 1 | 0 | 0.362 | 0.19 | 0.096333 | 0.31 | 1 | 1 | 1 | 1 | 1 | 1
| 151 | 1 | 1 | 1 | 1 | 1 | 0.001 | 0.653 | 0.19 | 0.096333 | 0.31 | 1 | 1 | 1 | 1 | 1 | 1
| 152 | 1 | 1 | 1 | 1 | 1 | 0.178 | 0.724 | 0.19 | 0.096333 | 0.31 | 1 | 1 | 1 | 1 | 1 | 1
| 153 | 1 | 1 | 1 | 1 | 1 | 0.404 | 0.698 | 0.19 | 0.096333 | 0.31 | 1 | 1 | 1 | 1 | 1 | 1
| 154 | 1 | 1 | 1 | 1 | 1 | 0.56 | 0.65 | 0.19 | 0.096333 | 0.31 | 1 | 1 | 1 | 1 | 1 | 1
| 155 | 1 | 1 | 1 | 1 | 1 | 0.645 | 0.599 | 0.19 | 0.096333 | 0.31 | 1 | 1 | 1 | 1 | 1 | 1
| 156 | 1 | 1 | 1 | 1 | 1 | 0.688 | 0.549 | 0.19 | 0.096333 | 0.31 | 1 | 1 | 1 | 1 | 1 | 1
| 157 | 1 | 1 | 1 | 1 | 1 | 0.705 | 0.503 | 0.19 | 0.096333 | 0.31 | 1 | 1 | 1 | 1 | 1 | 1
| 158 | 1 | 1 | 1 | 1 | 1 | 0.687 | 0.469 | 0.19 | 0.096333 | 0.31 | 1 | 1 | 1 | 1 | 1 | 1
| 159 | 1 | 1 | 1 | 1 | 1 | 0.626 | 0.457 | 0.19 | 0.096333 | 0.31 | 1 | 1 | 1 | 1 | 1 | 1
| 160 | 1 | 1 | 1 | 1 | 1 | 0.516 | 0.522 | 0.19 | 0.096333 | 0.31 | 1 | 1 | 1 | 1 | 1 | 1
| 161 | 1 | 1 | 1 | 1 | 1 | 0.357 | 0.682 | 0.19 | 0.096333 | 0.31 | 1 | 1 | 1 | 1 | 1 | 1
| 162 | 1 | 1 | 1 | 1 | 1 | 0.164 | 0.772 | 0.19 | 0.096333 | 0.31 | 1 | 1 | 1 | 1 | 1 | 1
| 163 | 1 | 1 | 1 | 1 | 1 | 0.007 | 0.804 | 0.19 | 0.096333 | 0.31 | 1 | 1 | 1 | 1 | 1 | 1
| 164 | 1 | 1 | 1 | 1 | 1 | 0 | 0.804 | 0.19 | 0.096333 | 0.31 | 1 | 1 | 1 | 1 | 1 | 1
| 165 | 1 | 1 | 1 | 1 | 1 | 0 | 0.81 | 0.19 | 0.096333 | 0.31 | 1 | 1 | 1 | 1 | 1 | 1
| 166 | 1 | 1 | 1 | 1 | 1 | 0 | 0.768 | 0.19 | 0.096333 | 0.31 | 1 | 1 | 1 | 1 | 1 | 1
| 167 | 1 | 1 | 1 | 1 | 1 | 0 | 0.714 | 0.19 | 0.096333 | 0.31 | 1 | 1 | 1 | 1 | 1 | 1
| 168 | 1 | 1 | 1 | 1 | 1 | 0 | 0.642 | 0.19 | 0.096333 | 0.31 | 1 | 1 | 1 | 1 | 1 | 1
| 169 | 1 | 1 | 1 | 1 | 1 | 0 | 0.532 | 0.19 | 0.096333 | 0.31 | 1 | 1 | 1 | 1 | 1 | 1
| 170 | 1 | 1 | 1 | 1 | 1 | 0 | 0.432 | 0.19 | 0.096333 | 0.31 | 1 | 1 | 1 | 1 | 1 | 1
| 171 | 1 | 1 | 1 | 1 | 1 | 0 | 0.352 | 0.19 | 0.096333 | 0.31 | 1 | 1 | 1 | 1 | 1 | 1
| 172 | 1 | 1 | 1 | 1 | 1 | 0 | 0.278 | 0.19 | 0.096333 | 0.31 | 1 | 1 | 1 | 1 | 1 | 1
| 173 | 1 | 1 | 1 | 1 | 1 | 0 | 0.22 | 0.19 | 0.096333 | 0.31 | 1 | 1 | 1 | 1 | 1 | 1
| 174 | 1 | 1 | 1 | 1 | 1 | 0 | 0.507 | 0.19 | 0.096333 | 0.31 | 1 | 1 | 1 | 1 | 1 | 1
| 175 | 1 | 1 | 1 | 1 | 1 | 0.002 | 0.753 | 0.19 | 0.096333 | 0.31 | 1 | 1 | 1 | 1 | 1 | 1
| 176 | 1 | 1 | 1 | 1 | 1 | 0.207 | 0.771 | 0.19 | 0.096333 | 0.31 | 1 | 1 | 1 | 1 | 1 | 1
| 177 | 1 | 1 | 1 | 1 | 1 | 0.446 | 0.693 | 0.19 | 0.096333 | 0.31 | 1 | 1 | 1 | 1 | 1 | 1
| 178 | 1 | 1 | 1 | 1 | 1 | 0.601 | 0.558 | 0.19 | 0.096333 | 0.31 | 1 | 1 | 1 | 1 | 1 | 1
| 179 | 1 | 1 | 1 | 1 | 1 | 0.702 | 0.406 | 0.19 | 0.096333 | 0.31 | 1 | 1 | 1 | 1 | 1 | 1
| 180 | 1 | 1 | 1 | 1 | 1 | 0.759 | 0.289 | 0.19 | 0.096333 | 0.31 | 1 | 1 | 1 | 1 | 1 | 1
| 181 | 1 | 1 | 1 | 1 | 1 | 0.773 | 0.201 | 0.19 | 0.096333 | 0.31 | 1 | 1 | 1 | 1 | 1 | 1
| 182 | 1 | 1 | 1 | 1 | 1 | 0.754 | 0.144 | 0.19 | 0.096333 | 0.31 | 1 | 1 | 1 | 1 | 1 | 1
| 183 | 1 | 1 | 1 | 1 | 1 | 0.696 | 0.105 | 0.19 | 0.096333 | 0.31 | 1 | 1 | 1 | 1 | 1 | 1
| 184 | 1 | 1 | 1 | 1 | 1 | 0.597 | 0.186 | 0.19 | 0.096333 | 0.31 | 1 | 1 | 1 | 1 | 1 | 1
| 185 | 1 | 1 | 1 | 1 | 1 | 0.45 | 0.398 | 0.19 | 0.096333 | 0.31 | 1 | 1 | 1 | 1 | 1 | 1
| 186 | 1 | 1 | 1 | 1 | 1 | 0.245 | 0.593 | 0.19 | 0.096333 | 0.31 | 1 | 1 | 1 | 1 | 1 | 1
| 187 | 1 | 1 | 1 | 1 | 1 | 0.015 | 0.734 | 0.19 | 0.096333 | 0.31 | 1 | 1 | 1 | 1 | 1 | 1
| 188 | 1 | 1 | 1 | 1 | 1 | 0 | 0.783 | 0.19 | 0.096333 | 0.31 | 1 | 1 | 1 | 1 | 1 | 1
| 189 | 1 | 1 | 1 | 1 | 1 | 0 | 0.722 | 0.19 | 0.096333 | 0.31 | 1 | 1 | 1 | 1 | 1 | 1
| 190 | 1 | 1 | 1 | 1 | 1 | 0 | 0.56 | 0.19 | 0.096333 | 0.31 | 1 | 1 | 1 | 1 | 1 | 1
| 191 | 1 | 1 | 1 | 1 | 1 | 0 | 0.431 | 0.19 | 0.096333 | 0.31 | 1 | 1 | 1 | 1 | 1 | 1
| 192 | 1 | 1 | 1 | 1 | 1 | 0 | 0.343 | 0.19 | 0.096333 | 0.31 | 1 | 1 | 1 | 1 | 1 | 1
| 193 | 1 | 1 | 1 | 1 | 1 | 0 | 0.284 | 0.19 | 0.096333 | 0.31 | 1 | 1 | 1 | 1 | 1 | 1
| 194 | 1 | 1 | 1 | 1 | 1 | 0 | 0.252 | 0.19 | 0.096333 | 0.31 | 1 | 1 | 1 | 1 | 1 | 1
| 195 | 1 | 1 | 1 | 1 | 1 | 0 | 0.229 | 0.19 | 0.096333 | 0.31 | 1 | 1 | 1 | 1 | 1 | 1
| 196 | 1 | 1 | 1 | 1 | 1 | 0 | 0.233 | 0.19 | 0.096333 | 0.31 | 1 | 1 | 1 | 1 | 1 | 1
| 197 | 1 | 1 | 1 | 1 | 1 | 0 | 0.207 | 0.19 | 0.096333 | 0.31 | 1 | 1 | 1 | 1 | 1 | 1
| 198 | 1 | 1 | 1 | 1 | 1 | 0 | 0.602 | 0.19 | 0.096333 | 0.31 | 1 | 1 | 1 | 1 | 1 | 1
| 199 | 1 | 1 | 1 | 1 | 1 | 0.004 | 0.863 | 0.19 | 0.096333 | 0.31 | 1 | 1 | 1 | 1 | 1 | 1
| 200 | 1 | 1 | 1 | 1 | 1 | 0.248 | 0.885 | 0.19 | 0.096333 | 0.31 | 1 | 1 | 1 | 1 | 1 | 1
| 201 | 1 | 1 | 1 | 1 | 1 | 0.456 | 0.86 | 0.19 | 0.096333 | 0.31 | 1 | 1 | 1 | 1 | 1 | 1
| 202 | 1 | 1 | 1 | 1 | 1 | 0.605 | 0.812 | 0.19 | 0.096333 | 0.31 | 1 | 1 | 1 | 1 | 1 | 1
| 203 | 1 | 1 | 1 | 1 | 1 | 0.706 | 0.749 | 0.19 | 0.096333 | 0.31 | 1 | 1 | 1 | 1 | 1 | 1
| 204 | 1 | 1 | 1 | 1 | 1 | 0.762 | 0.705 | 0.19 | 0.096333 | 0.31 | 1 | 1 | 1 | 1 | 1 | 1
| 205 | 1 | 1 | 1 | 1 | 1 | 0.783 | 0.69 | 0.19 | 0.096333 | 0.31 | 1 | 1 | 1 | 1 | 1 | 1
| 206 | 1 | 1 | 1 | 1 | 1 | 0.761 | 0.695 | 0.19 | 0.096333 | 0.31 | 1 | 1 | 1 | 1 | 1 | 1
| 207 | 1 | 1 | 1 | 1 | 1 | 0.701 | 0.71 | 0.19 | 0.096333 | 0.31 | 1 | 1 | 1 | 1 | 1 | 1
| 208 | 1 | 1 | 1 | 1 | 1 | 0.6 | 0.71 | 0.19 | 0.096333 | 0.31 | 1 | 1 | 1 | 1 | 1 | 1
| 209 | 1 | 1 | 1 | 1 | 1 | 0.451 | 0.759 | 0.19 | 0.096333 | 0.31 | 1 | 1 | 1 | 1 | 1 | 1
| 210 | 1 | 1 | 1 | 1 | 1 | 0.244 | 0.808 | 0.19 | 0.096333 | 0.31 | 1 | 1 | 1 | 1 | 1 | 1
| 211 | 1 | 1 | 1 | 1 | 1 | 0.014 | 0.84 | 0.19 | 0.096333 | 0.31 | 1 | 1 | 1 | 1 | 1 | 1
| 212 | 1 | 1 | 1 | 1 | 1 | 0 | 0.849 | 0.19 | 0.096333 | 0.31 | 1 | 1 | 1 | 1 | 1 | 1
| 213 | 1 | 1 | 1 | 1 | 1 | 0 | 0.763 | 0.19 | 0.096333 | 0.31 | 1 | 1 | 1 | 1 | 1 | 1
| 214 | 1 | 1 | 1 | 1 | 1 | 0 | 0.606 | 0.19 | 0.096333 | 0.31 | 1 | 1 | 1 | 1 | 1 | 1
| 215 | 1 | 1 | 1 | 1 | 1 | 0 | 0.489 | 0.19 | 0.096333 | 0.31 | 1 | 1 | 1 | 1 | 1 | 1
| 216 | 1 | 1 | 1 | 1 | 1 | 0 | 0.392 | 0.19 | 0.096333 | 0.31 | 1 | 1 | 1 | 1 | 1 | 1
| 217 | 1 | 1 | 1 | 1 | 1 | 0 | 0.32 | 0.19 | 0.096333 | 0.31 | 1 | 1 | 1 | 1 | 1 | 1
| 218 | 1 | 1 | 1 | 1 | 1 | 0 | 0.27 | 0.19 | 0.096333 | 0.31 | 1 | 1 | 1 | 1 | 1 | 1
| 219 | 1 | 1 | 1 | 1 | 1 | 0 | 0.243 | 0.19 | 0.096333 | 0.31 | 1 | 1 | 1 | 1 | 1 | 1
| 220 | 1 | 1 | 1 | 1 | 1 | 0 | 0.236 | 0.19 | 0.096333 | 0.31 | 1 | 1 | 1 | 1 | 1 | 1
| 221 | 1 | 1 | 1 | 1 | 1 | 0 | 0.261 | 0.19 | 0.096333 | 0.31 | 1 | 1 | 1 | 1 | 1 | 1
| 222 | 1 | 1 | 1 | 1 | 1 | 0 | 0.772 | 0.19 | 0.096333 | 0.31 | 1 | 1 | 1 | 1 | 1 | 1
| 223 | 1 | 1 | 1 | 1 | 1 | 0.002 | 0.936 | 0.19 | 0.096333 | 0.31 | 1 | 1 | 1 | 1 | 1 | 1
| 224 | 1 | 1 | 1 | 1 | 1 | 0.198 | 0.935 | 0.19 | 0.096333 | 0.31 | 1 | 1 | 1 | 1 | 1 | 1
| 225 | 1 | 1 | 1 | 1 | 1 | 0.405 | 0.888 | 0.19 | 0.096333 | 0.31 | 1 | 1 | 1 | 1 | 1 | 1
| 226 | 1 | 1 | 1 | 1 | 1 | 0.557 | 0.792 | 0.19 | 0.096333 | 0.31 | 1 | 1 | 1 | 1 | 1 | 1
| 227 | 1 | 1 | 1 | 1 | 1 | 0.663 | 0.647 | 0.19 | 0.096333 | 0.31 | 1 | 1 | 1 | 1 | 1 | 1
| 228 | 1 | 1 | 1 | 1 | 1 | 0.734 | 0.513 | 0.19 | 0.096333 | 0.31 | 1 | 1 | 1 | 1 | 1 | 1
| 229 | 1 | 1 | 1 | 1 | 1 | 0.765 | 0.434 | 0.19 | 0.096333 | 0.31 | 1 | 1 | 1 | 1 | 1 | 1
| 230 | 1 | 1 | 1 | 1 | 1 | 0.745 | 0.429 | 0.19 | 0.096333 | 0.31 | 1 | 1 | 1 | 1 | 1 | 1
| 231 | 1 | 1 | 1 | 1 | 1 | 0.681 | 0.512 | 0.19 | 0.096333 | 0.31 | 1 | 1 | 1 | 1 | 1 | 1
| 232 | 1 | 1 | 1 | 1 | 1 | 0.563 | 0.647 | 0.19 | 0.096333 | 0.31 | 1 | 1 | 1 | 1 | 1 | 1
| 233 | 1 | 1 | 1 | 1 | 1 | 0.383 | 0.788 | 0.19 | 0.096333 | 0.31 | 1 | 1 | 1 | 1 | 1 | 1
| 234 | 1 | 1 | 1 | 1 | 1 | 0.166 | 0.822 | 0.19 | 0.096333 | 0.31 | 1 | 1 | 1 | 1 | 1 | 1
| 235 | 1 | 1 | 1 | 1 | 1 | 0.006 | 0.781 | 0.19 | 0.096333 | 0.31 | 1 | 1 | 1 | 1 | 1 | 1
| 236 | 1 | 1 | 1 | 1 | 1 | 0 | 0.707 | 0.19 | 0.096333 | 0.31 | 1 | 1 | 1 | 1 | 1 | 1
| 237 | 1 | 1 | 1 | 1 | 1 | 0 | 0.666 | 0.19 | 0.096333 | 0.31 | 1 | 1 | 1 | 1 | 1 | 1
| 238 | 1 | 1 | 1 | 1 | 1 | 0 | 0.622 | 0.19 | 0.096333 | 0.31 | 1 | 1 | 1 | 1 | 1 | 1
| 239 | 1 | 1 | 1 | 1 | 1 | 0 | 0.547 | 0.19 | 0.096333 | 0.31 | 1 | 1 | 1 | 1 | 1 | 1
| 240 | 1 | 1 | 1 | 1 | 1 | 0 | 0.46 | 0.19 | 0.096333 | 0.31 | 1 | 1 | 1 | 1 | 1 | 1
| 241 | 1 | 1 | 1 | 1 | 1 | 0 | 0.398 | 0.19 | 0.096333 | 0.31 | 1 | 1 | 1 | 1 | 1 | 1
| 242 | 1 | 1 | 1 | 1 | 1 | 0 | 0.35 | 0.19 | 0.096333 | 0.31 | 1 | 1 | 1 | 1 | 1 | 1
| 243 | 1 | 1 | 1 | 1 | 1 | 0 | 0.334 | 0.19 | 0.096333 | 0.31 | 1 | 1 | 1 | 1 | 1 | 1
| 244 | 1 | 1 | 1 | 1 | 1 | 0 | 0.332 | 0.19 | 0.096333 | 0.31 | 1 | 1 | 1 | 1 | 1 | 1
| 245 | 1 | 1 | 1 | 1 | 1 | 0 | 0.376 | 0.19 | 0.096333 | 0.31 | 1 | 1 | 1 | 1 | 1 | 1
| 246 | 1 | 1 | 1 | 1 | 1 | 0 | 0.779 | 0.19 | 0.096333 | 0.31 | 1 | 1 | 1 | 1 | 1 | 1
| 247 | 1 | 1 | 1 | 1 | 1 | 0.003 | 0.904 | 0.19 | 0.096333 | 0.31 | 1 | 1 | 1 | 1 | 1 | 1
| 248 | 1 | 1 | 1 | 1 | 1 | 0.24 | 0.902 | 0.19 | 0.096333 | 0.31 | 1 | 1 | 1 | 1 | 1 | 1
| 249 | 1 | 1 | 1 | 1 | 1 | 0.446 | 0.858 | 0.19 | 0.096333 | 0.31 | 1 | 1 | 1 | 1 | 1 | 1
| 250 | 1 | 1 | 1 | 1 | 1 | 0.598 | 0.781 | 0.19 | 0.096333 | 0.31 | 1 | 1 | 1 | 1 | 1 | 1
| 251 | 1 | 1 | 1 | 1 | 1 | 0.702 | 0.674 | 0.19 | 0.096333 | 0.31 | 1 | 1 | 1 | 1 | 1 | 1
| 252 | 1 | 1 | 1 | 1 | 1 | 0.761 | 0.579 | 0.19 | 0.096333 | 0.31 | 1 | 1 | 1 | 1 | 1 | 1
| 253 | 1 | 1 | 1 | 1 | 1 | 0.779 | 0.518 | 0.19 | 0.096333 | 0.31 | 1 | 1 | 1 | 1 | 1 | 1
| 254 | 1 | 1 | 1 | 1 | 1 | 0.758 | 0.49 | 0.19 | 0.096333 | 0.31 | 1 | 1 | 1 | 1 | 1 | 1
| 255 | 1 | 1 | 1 | 1 | 1 | 0.698 | 0.484 | 0.19 | 0.096333 | 0.31 | 1 | 1 | 1 | 1 | 1 | 1
| 256 | 1 | 1 | 1 | 1 | 1 | 0.591 | 0.568 | 0.19 | 0.096333 | 0.31 | 1 | 1 | 1 | 1 | 1 | 1
| 257 | 1 | 1 | 1 | 1 | 1 | 0.426 | 0.744 | 0.19 | 0.096333 | 0.31 | 1 | 1 | 1 | 1 | 1 | 1
| 258 | 1 | 1 | 1 | 1 | 1 | 0.193 | 0.81 | 0.19 | 0.096333 | 0.31 | 1 | 1 | 1 | 1 | 1 | 1
| 259 | 1 | 1 | 1 | 1 | 1 | 0.009 | 0.833 | 0.19 | 0.096333 | 0.31 | 1 | 1 | 1 | 1 | 1 | 1
| 260 | 1 | 1 | 1 | 1 | 1 | 0 | 0.82 | 0.19 | 0.096333 | 0.31 | 1 | 1 | 1 | 1 | 1 | 1
| 261 | 1 | 1 | 1 | 1 | 1 | 0 | 0.808 | 0.19 | 0.096333 | 0.31 | 1 | 1 | 1 | 1 | 1 | 1
| 262 | 1 | 1 | 1 | 1 | 1 | 0 | 0.757 | 0.19 | 0.096333 | 0.31 | 1 | 1 | 1 | 1 | 1 | 1
| 263 | 1 | 1 | 1 | 1 | 1 | 0 | 0.697 | 0.19 | 0.096333 | 0.31 | 1 | 1 | 1 | 1 | 1 | 1
| 264 | 1 | 1 | 1 | 1 | 1 | 0 | 0.627 | 0.19 | 0.096333 | 0.31 | 1 | 1 | 1 | 1 | 1 | 1
| 265 | 1 | 1 | 1 | 1 | 1 | 0 | 0.541 | 0.19 | 0.096333 | 0.31 | 1 | 1 | 1 | 1 | 1 | 1
| 266 | 1 | 1 | 1 | 1 | 1 | 0 | 0.433 | 0.19 | 0.096333 | 0.31 | 1 | 1 | 1 | 1 | 1 | 1
| 267 | 1 | 1 | 1 | 1 | 1 | 0 | 0.353 | 0.19 | 0.096333 | 0.31 | 1 | 1 | 1 | 1 | 1 | 1
| 268 | 1 | 1 | 1 | 1 | 1 | 0 | 0.272 | 0.19 | 0.096333 | 0.31 | 1 | 1 | 1 | 1 | 1 | 1
| 269 | 1 | 1 | 1 | 1 | 1 | 0 | 0.186 | 0.19 | 0.096333 | 0.31 | 1 | 1 | 1 | 1 | 1 | 1
| 270 | 1 | 1 | 1 | 1 | 1 | 0 | 0.516 | 0.19 | 0.096333 | 0.31 | 1 | 1 | 1 | 1 | 1 | 1
| 271 | 1 | 1 | 1 | 1 | 1 | 0.005 | 0.862 | 0.19 | 0.096333 | 0.31 | 1 | 1 | 1 | 1 | 1 | 1
| 272 | 1 | 1 | 1 | 1 | 1 | 0.268 | 0.918 | 0.19 | 0.096333 | 0.31 | 1 | 1 | 1 | 1 | 1 | 1
| 273 | 1 | 1 | 1 | 1 | 1 | 0.462 | 0.915 | 0.19 | 0.096333 | 0.31 | 1 | 1 | 1 | 1 | 1 | 1
| 274 | 1 | 1 | 1 | 1 | 1 | 0.599 | 0.901 | 0.19 | 0.096333 | 0.31 | 1 | 1 | 1 | 1 | 1 | 1
| 275 | 1 | 1 | 1 | 1 | 1 | 0.701 | 0.881 | 0.19 | 0.096333 | 0.31 | 1 | 1 | 1 | 1 | 1 | 1
| 276 | 1 | 1 | 1 | 1 | 1 | 0.762 | 0.858 | 0.19 | 0.096333 | 0.31 | 1 | 1 | 1 | 1 | 1 | 1
| 277 | 1 | 1 | 1 | 1 | 1 | 0.78 | 0.834 | 0.19 | 0.096333 | 0.31 | 1 | 1 | 1 | 1 | 1 | 1
| 278 | 1 | 1 | 1 | 1 | 1 | 0.759 | 0.824 | 0.19 | 0.096333 | 0.31 | 1 | 1 | 1 | 1 | 1 | 1
| 279 | 1 | 1 | 1 | 1 | 1 | 0.697 | 0.831 | 0.19 | 0.096333 | 0.31 | 1 | 1 | 1 | 1 | 1 | 1
| 280 | 1 | 1 | 1 | 1 | 1 | 0.593 | 0.831 | 0.19 | 0.096333 | 0.31 | 1 | 1 | 1 | 1 | 1 | 1
| 281 | 1 | 1 | 1 | 1 | 1 | 0.445 | 0.831 | 0.19 | 0.096333 | 0.31 | 1 | 1 | 1 | 1 | 1 | 1
| 282 | 1 | 1 | 1 | 1 | 1 | 0.239 | 0.82 | 0.19 | 0.096333 | 0.31 | 1 | 1 | 1 | 1 | 1 | 1
| 283 | 1 | 1 | 1 | 1 | 1 | 0.014 | 0.816 | 0.19 | 0.096333 | 0.31 | 1 | 1 | 1 | 1 | 1 | 1
| 284 | 1 | 1 | 1 | 1 | 1 | 0 | 0.819 | 0.19 | 0.096333 | 0.31 | 1 | 1 | 1 | 1 | 1 | 1
| 285 | 1 | 1 | 1 | 1 | 1 | 0 | 0.806 | 0.19 | 0.096333 | 0.31 | 1 | 1 | 1 | 1 | 1 | 1
| 286 | 1 | 1 | 1 | 1 | 1 | 0 | 0.767 | 0.19 | 0.096333 | 0.31 | 1 | 1 | 1 | 1 | 1 | 1
| 287 | 1 | 1 | 1 | 1 | 1 | 0 | 0.717 | 0.19 | 0.096333 | 0.31 | 1 | 1 | 1 | 1 | 1 | 1
| 288 | 1 | 1 | 1 | 1 | 1 | 0 | 0.668 | 0.19 | 0.096333 | 0.31 | 1 | 1 | 1 | 1 | 1 | 1
| 289 | 1 | 1 | 1 | 1 | 1 | 0 | 0.63 | 0.19 | 0.096333 | 0.31 | 1 | 1 | 1 | 1 | 1 | 1
| 290 | 1 | 1 | 1 | 1 | 1 | 0 | 0.586 | 0.19 | 0.096333 | 0.31 | 1 | 1 | 1 | 1 | 1 | 1
| 291 | 1 | 1 | 1 | 1 | 1 | 0 | 0.532 | 0.19 | 0.096333 | 0.31 | 1 | 1 | 1 | 1 | 1 | 1
| 292 | 1 | 1 | 1 | 1 | 1 | 0 | 0.464 | 0.19 | 0.096333 | 0.31 | 1 | 1 | 1 | 1 | 1 | 1
| 293 | 1 | 1 | 1 | 1 | 1 | 0 | 0.343 | 0.19 | 0.096333 | 0.31 | 1 | 1 | 1 | 1 | 1 | 1
| 294 | 1 | 1 | 1 | 1 | 1 | 0 | 0.724 | 0.19 | 0.096333 | 0.31 | 1 | 1 | 1 | 1 | 1 | 1
| 295 | 1 | 1 | 1 | 1 | 1 | 0.004 | 0.918 | 0.19 | 0.096333 | 0.31 | 1 | 1 | 1 | 1 | 1 | 1
| 296 | 1 | 1 | 1 | 1 | 1 | 0.256 | 0.896 | 0.19 | 0.096333 | 0.31 | 1 | 1 | 1 | 1 | 1 | 1
| 297 | 1 | 1 | 1 | 1 | 1 | 0.461 | 0.826 | 0.19 | 0.096333 | 0.31 | 1 | 1 | 1 | 1 | 1 | 1
| 298 | 1 | 1 | 1 | 1 | 1 | 0.607 | 0.754 | 0.19 | 0.096333 | 0.31 | 1 | 1 | 1 | 1 | 1 | 1
| 299 | 1 | 1 | 1 | 1 | 1 | 0.706 | 0.695 | 0.19 | 0.096333 | 0.31 | 1 | 1 | 1 | 1 | 1 | 1
| 300 | 1 | 1 | 1 | 1 | 1 | 0.763 | 0.644 | 0.19 | 0.096333 | 0.31 | 1 | 1 | 1 | 1 | 1 | 1
| 301 | 1 | 1 | 1 | 1 | 1 | 0.782 | 0.614 | 0.19 | 0.096333 | 0.31 | 1 | 1 | 1 | 1 | 1 | 1
| 302 | 1 | 1 | 1 | 1 | 1 | 0.762 | 0.609 | 0.19 | 0.096333 | 0.31 | 1 | 1 | 1 | 1 | 1 | 1
| 303 | 1 | 1 | 1 | 1 | 1 | 0.703 | 0.618 | 0.19 | 0.096333 | 0.31 | 1 | 1 | 1 | 1 | 1 | 1
| 304 | 1 | 1 | 1 | 1 | 1 | 0.602 | 0.632 | 0.19 | 0.096333 | 0.31 | 1 | 1 | 1 | 1 | 1 | 1
| 305 | 1 | 1 | 1 | 1 | 1 | 0.453 | 0.715 | 0.19 | 0.096333 | 0.31 | 1 | 1 | 1 | 1 | 1 | 1
| 306 | 1 | 1 | 1 | 1 | 1 | 0.246 | 0.773 | 0.19 | 0.096333 | 0.31 | 1 | 1 | 1 | 1 | 1 | 1
| 307 | 1 | 1 | 1 | 1 | 1 | 0.016 | 0.813 | 0.19 | 0.096333 | 0.31 | 1 | 1 | 1 | 1 | 1 | 1
| 308 | 1 | 1 | 1 | 1 | 1 | 0 | 0.844 | 0.19 | 0.096333 | 0.31 | 1 | 1 | 1 | 1 | 1 | 1
| 309 | 1 | 1 | 1 | 1 | 1 | 0 | 0.827 | 0.19 | 0.096333 | 0.31 | 1 | 1 | 1 | 1 | 1 | 1
| 310 | 1 | 1 | 1 | 1 | 1 | 0 | 0.806 | 0.19 | 0.096333 | 0.31 | 1 | 1 | 1 | 1 | 1 | 1
| 311 | 1 | 1 | 1 | 1 | 1 | 0 | 0.697 | 0.19 | 0.096333 | 0.31 | 1 | 1 | 1 | 1 | 1 | 1
| 312 | 1 | 1 | 1 | 1 | 1 | 0 | 0.561 | 0.19 | 0.096333 | 0.31 | 1 | 1 | 1 | 1 | 1 | 1
| 313 | 1 | 1 | 1 | 1 | 1 | 0 | 0.464 | 0.19 | 0.096333 | 0.31 | 1 | 1 | 1 | 1 | 1 | 1
| 314 | 1 | 1 | 1 | 1 | 1 | 0 | 0.37 | 0.19 | 0.096333 | 0.31 | 1 | 1 | 1 | 1 | 1 | 1
| 315 | 1 | 1 | 1 | 1 | 1 | 0 | 0.283 | 0.19 | 0.096333 | 0.31 | 1 | 1 | 1 | 1 | 1 | 1
| 316 | 1 | 1 | 1 | 1 | 1 | 0 | 0.214 | 0.19 | 0.096333 | 0.31 | 1 | 1 | 1 | 1 | 1 | 1
| 317 | 1 | 1 | 1 | 1 | 1 | 0 | 0.14 | 0.19 | 0.096333 | 0.31 | 1 | 1 | 1 | 1 | 1 | 1
| 318 | 1 | 1 | 1 | 1 | 1 | 0 | 0.506 | 0.19 | 0.096333 | 0.31 | 1 | 1 | 1 | 1 | 1 | 1
| 319 | 1 | 1 | 1 | 1 | 1 | 0.003 | 0.669 | 0.19 | 0.096333 | 0.31 | 1 | 1 | 1 | 1 | 1 | 1
| 320 | 1 | 1 | 1 | 1 | 1 | 0.214 | 0.578 | 0.19 | 0.096333 | 0.31 | 1 | 1 | 1 | 1 | 1 | 1
| 321 | 1 | 1 | 1 | 1 | 1 | 0.426 | 0.45 | 0.19 | 0.096333 | 0.31 | 1 | 1 | 1 | 1 | 1 | 1
| 322 | 1 | 1 | 1 | 1 | 1 | 0.576 | 0.343 | 0.19 | 0.096333 | 0.31 | 1 | 1 | 1 | 1 | 1 | 1
| 323 | 1 | 1 | 1 | 1 | 1 | 0.685 | 0.256 | 0.19 | 0.096333 | 0.31 | 1 | 1 | 1 | 1 | 1 | 1
| 324 | 1 | 1 | 1 | 1 | 1 | 0.747 | 0.195 | 0.19 | 0.096333 | 0.31 | 1 | 1 | 1 | 1 | 1 | 1
| 325 | 1 | 1 | 1 | 1 | 1 | 0.768 | 0.159 | 0.19 | 0.096333 | 0.31 | 1 | 1 | 1 | 1 | 1 | 1
| 326 | 1 | 1 | 1 | 1 | 1 | 0.748 | 0.145 | 0.19 | 0.096333 | 0.31 | 1 | 1 | 1 | 1 | 1 | 1
| 327 | 1 | 1 | 1 | 1 | 1 | 0.689 | 0.148 | 0.19 | 0.096333 | 0.31 | 1 | 1 | 1 | 1 | 1 | 1
| 328 | 1 | 1 | 1 | 1 | 1 | 0.587 | 0.181 | 0.19 | 0.096333 | 0.31 | 1 | 1 | 1 | 1 | 1 | 1
| 329 | 1 | 1 | 1 | 1 | 1 | 0.439 | 0.283 | 0.19 | 0.096333 | 0.31 | 1 | 1 | 1 | 1 | 1 | 1
| 330 | 1 | 1 | 1 | 1 | 1 | 0.231 | 0.41 | 0.19 | 0.096333 | 0.31 | 1 | 1 | 1 | 1 | 1 | 1
| 331 | 1 | 1 | 1 | 1 | 1 | 0.013 | 0.525 | 0.19 | 0.096333 | 0.31 | 1 | 1 | 1 | 1 | 1 | 1
| 332 | 1 | 1 | 1 | 1 | 1 | 0 | 0.619 | 0.19 | 0.096333 | 0.31 | 1 | 1 | 1 | 1 | 1 | 1
| 333 | 1 | 1 | 1 | 1 | 1 | 0 | 0.672 | 0.19 | 0.096333 | 0.31 | 1 | 1 | 1 | 1 | 1 | 1
| 334 | 1 | 1 | 1 | 1 | 1 | 0 | 0.615 | 0.19 | 0.096333 | 0.31 | 1 | 1 | 1 | 1 | 1 | 1
| 335 | 1 | 1 | 1 | 1 | 1 | 0 | 0.472 | 0.19 | 0.096333 | 0.31 | 1 | 1 | 1 | 1 | 1 | 1
| 336 | 1 | 1 | 1 | 1 | 1 | 0 | 0.344 | 0.19 | 0.096333 | 0.31 | 1 | 1 | 1 | 1 | 1 | 1
| 337 | 1 | 1 | 1 | 1 | 1 | 0 | 0.272 | 0.19 | 0.096333 | 0.31 | 1 | 1 | 1 | 1 | 1 | 1
| 338 | 1 | 1 | 1 | 1 | 1 | 0 | 0.226 | 0.19 | 0.096333 | 0.31 | 1 | 1 | 1 | 1 | 1 | 1
| 339 | 1 | 1 | 1 | 1 | 1 | 0 | 0.202 | 0.19 | 0.096333 | 0.31 | 1 | 1 | 1 | 1 | 1 | 1
| 340 | 1 | 1 | 1 | 1 | 1 | 0 | 0.203 | 0.19 | 0.096333 | 0.31 | 1 | 1 | 1 | 1 | 1 | 1
| 341 | 1 | 1 | 1 | 1 | 1 | 0 | 0.259 | 0.19 | 0.096333 | 0.31 | 1 | 1 | 1 | 1 | 1 | 1
| 342 | 1 | 1 | 1 | 1 | 1 | 0 | 0.657 | 0.19 | 0.096333 | 0.31 | 1 | 1 | 1 | 1 | 1 | 1
| 343 | 1 | 1 | 1 | 1 | 1 | 0.004 | 0.837 | 0.19 | 0.096333 | 0.31 | 1 | 1 | 1 | 1 | 1 | 1
| 344 | 1 | 1 | 1 | 1 | 1 | 0.242 | 0.852 | 0.19 | 0.096333 | 0.31 | 1 | 1 | 1 | 1 | 1 | 1
| 345 | 1 | 1 | 1 | 1 | 1 | 0.442 | 0.809 | 0.19 | 0.096333 | 0.31 | 1 | 1 | 1 | 1 | 1 | 1
| 346 | 1 | 1 | 1 | 1 | 1 | 0.589 | 0.716 | 0.19 | 0.096333 | 0.31 | 1 | 1 | 1 | 1 | 1 | 1
| 347 | 1 | 1 | 1 | 1 | 1 | 0.689 | 0.582 | 0.19 | 0.096333 | 0.31 | 1 | 1 | 1 | 1 | 1 | 1
| 348 | 1 | 1 | 1 | 1 | 1 | 0.745 | 0.45 | 0.19 | 0.096333 | 0.31 | 1 | 1 | 1 | 1 | 1 | 1
| 349 | 1 | 1 | 1 | 1 | 1 | 0.761 | 0.353 | 0.19 | 0.096333 | 0.31 | 1 | 1 | 1 | 1 | 1 | 1
| 350 | 1 | 1 | 1 | 1 | 1 | 0.739 | 0.302 | 0.19 | 0.096333 | 0.31 | 1 | 1 | 1 | 1 | 1 | 1
| 351 | 1 | 1 | 1 | 1 | 1 | 0.676 | 0.31 | 0.19 | 0.096333 | 0.31 | 1 | 1 | 1 | 1 | 1 | 1
| 352 | 1 | 1 | 1 | 1 | 1 | 0.562 | 0.389 | 0.19 | 0.096333 | 0.31 | 1 | 1 | 1 | 1 | 1 | 1
| 353 | 1 | 1 | 1 | 1 | 1 | 0.376 | 0.547 | 0.19 | 0.096333 | 0.31 | 1 | 1 | 1 | 1 | 1 | 1
| 354 | 1 | 1 | 1 | 1 | 1 | 0.15 | 0.639 | 0.19 | 0.096333 | 0.31 | 1 | 1 | 1 | 1 | 1 | 1
| 355 | 1 | 1 | 1 | 1 | 1 | 0.007 | 0.695 | 0.19 | 0.096333 | 0.31 | 1 | 1 | 1 | 1 | 1 | 1
| 356 | 1 | 1 | 1 | 1 | 1 | 0 | 0.674 | 0.19 | 0.096333 | 0.31 | 1 | 1 | 1 | 1 | 1 | 1
| 357 | 1 | 1 | 1 | 1 | 1 | 0 | 0.615 | 0.19 | 0.096333 | 0.31 | 1 | 1 | 1 | 1 | 1 | 1
| 358 | 1 | 1 | 1 | 1 | 1 | 0 | 0.543 | 0.19 | 0.096333 | 0.31 | 1 | 1 | 1 | 1 | 1 | 1
| 359 | 1 | 1 | 1 | 1 | 1 | 0 | 0.47 | 0.19 | 0.096333 | 0.31 | 1 | 1 | 1 | 1 | 1 | 1
| 360 | 1 | 1 | 1 | 1 | 1 | 0 | 0.422 | 0.19 | 0.096333 | 0.31 | 1 | 1 | 1 | 1 | 1 | 1
| 361 | 1 | 1 | 1 | 1 | 1 | 0 | 0.417 | 0.19 | 0.096333 | 0.31 | 1 | 1 | 1 | 1 | 1 | 1
| 362 | 1 | 1 | 1 | 1 | 1 | 0 | 0.376 | 0.19 | 0.096333 | 0.31 | 1 | 1 | 1 | 1 | 1 | 1
| 363 | 1 | 1 | 1 | 1 | 1 | 0 | 0.325 | 0.19 | 0.096333 | 0.31 | 1 | 1 | 1 | 1 | 1 | 1
| 364 | 1 | 1 | 1 | 1 | 1 | 0 | 0.294 | 0.19 | 0.096333 | 0.31 | 1 | 1 | 1 | 1 | 1 | 1
| 365 | 1 | 1 | 1 | 1 | 1 | 0 | 0.298 | 0.19 | 0.096333 | 0.31 | 1 | 1 | 1 | 1 | 1 | 1
| 366 | 1 | 1 | 1 | 1 | 1 | 0 | 0.566 | 0.19 | 0.096333 | 0.31 | 1 | 1 | 1 | 1 | 1 | 1
| 367 | 1 | 1 | 1 | 1 | 1 | 0.001 | 0.666 | 0.19 | 0.096333 | 0.31 | 1 | 1 | 1 | 1 | 1 | 1
| 368 | 1 | 1 | 1 | 1 | 1 | 0.18 | 0.674 | 0.19 | 0.096333 | 0.31 | 1 | 1 | 1 | 1 | 1 | 1
| 369 | 1 | 1 | 1 | 1 | 1 | 0.388 | 0.649 | 0.19 | 0.096333 | 0.31 | 1 | 1 | 1 | 1 | 1 | 1
| 370 | 1 | 1 | 1 | 1 | 1 | 0.534 | 0.574 | 0.19 | 0.096333 | 0.31 | 1 | 1 | 1 | 1 | 1 | 1
| 371 | 1 | 1 | 1 | 1 | 1 | 0.601 | 0.447 | 0.19 | 0.096333 | 0.31 | 1 | 1 | 1 | 1 | 1 | 1
| 372 | 1 | 1 | 1 | 1 | 1 | 0.602 | 0.316 | 0.19 | 0.096333 | 0.31 | 1 | 1 | 1 | 1 | 1 | 1
| 373 | 1 | 1 | 1 | 1 | 1 | 0.555 | 0.223 | 0.19 | 0.096333 | 0.31 | 1 | 1 | 1 | 1 | 1 | 1
| 374 | 1 | 1 | 1 | 1 | 1 | 0.495 | 0.195 | 0.19 | 0.096333 | 0.31 | 1 | 1 | 1 | 1 | 1 | 1
| 375 | 1 | 1 | 1 | 1 | 1 | 0.407 | 0.253 | 0.19 | 0.096333 | 0.31 | 1 | 1 | 1 | 1 | 1 | 1
| 376 | 1 | 1 | 1 | 1 | 1 | 0.288 | 0.413 | 0.19 | 0.096333 | 0.31 | 1 | 1 | 1 | 1 | 1 | 1
| 377 | 1 | 1 | 1 | 1 | 1 | 0.167 | 0.535 | 0.19 | 0.096333 | 0.31 | 1 | 1 | 1 | 1 | 1 | 1
| 378 | 1 | 1 | 1 | 1 | 1 | 0.066 | 0.516 | 0.19 | 0.096333 | 0.31 | 1 | 1 | 1 | 1 | 1 | 1
| 379 | 1 | 1 | 1 | 1 | 1 | 0.002 | 0.441 | 0.19 | 0.096333 | 0.31 | 1 | 1 | 1 | 1 | 1 | 1
| 380 | 1 | 1 | 1 | 1 | 1 | 0 | 0.361 | 0.19 | 0.096333 | 0.31 | 1 | 1 | 1 | 1 | 1 | 1
| 381 | 1 | 1 | 1 | 1 | 1 | 0 | 0.309 | 0.19 | 0.096333 | 0.31 | 1 | 1 | 1 | 1 | 1 | 1
| 382 | 1 | 1 | 1 | 1 | 1 | 0 | 0.255 | 0.19 | 0.096333 | 0.31 | 1 | 1 | 1 | 1 | 1 | 1
| 383 | 1 | 1 | 1 | 1 | 1 | 0 | 0.201 | 0.19 | 0.096333 | 0.31 | 1 | 1 | 1 | 1 | 1 | 1
| 384 | 1 | 1 | 1 | 1 | 1 | 0 | 0.175 | 0.19 | 0.096333 | 0.31 | 1 | 1 | 1 | 1 | 1 | 1
| 385 | 1 | 1 | 1 | 1 | 1 | 0 | 0.189 | 0.19 | 0.096333 | 0.31 | 1 | 1 | 1 | 1 | 1 | 1
| 386 | 1 | 1 | 1 | 1 | 1 | 0 | 0.231 | 0.19 | 0.096333 | 0.31 | 1 | 1 | 1 | 1 | 1 | 1
| 387 | 1 | 1 | 1 | 1 | 1 | 0 | 0.269 | 0.19 | 0.096333 | 0.31 | 1 | 1 | 1 | 1 | 1 | 1
| 388 | 1 | 1 | 1 | 1 | 1 | 0 | 0.284 | 0.19 | 0.096333 | 0.31 | 1 | 1 | 1 | 1 | 1 | 1
| 389 | 1 | 1 | 1 | 1 | 1 | 0 | 0.251 | 0.19 | 0.096333 | 0.31 | 1 | 1 | 1 | 1 | 1 | 1
| 390 | 1 | 1 | 1 | 1 | 1 | 0 | 0.407 | 0.19 | 0.096333 | 0.31 | 1 | 1 | 1 | 1 | 1 | 1
| 391 | 1 | 1 | 1 | 1 | 1 | 0.003 | 0.578 | 0.19 | 0.096333 | 0.31 | 1 | 1 | 1 | 1 | 1 | 1
| 392 | 1 | 1 | 1 | 1 | 1 | 0.24 | 0.586 | 0.19 | 0.096333 | 0.31 | 1 | 1 | 1 | 1 | 1 | 1
| 393 | 1 | 1 | 1 | 1 | 1 | 0.443 | 0.514 | 0.19 | 0.096333 | 0.31 | 1 | 1 | 1 | 1 | 1 | 1
| 394 | 1 | 1 | 1 | 1 | 1 | 0.591 | 0.407 | 0.19 | 0.096333 | 0.31 | 1 | 1 | 1 | 1 | 1 | 1
| 395 | 1 | 1 | 1 | 1 | 1 | 0.691 | 0.295 | 0.19 | 0.096333 | 0.31 | 1 | 1 | 1 | 1 | 1 | 1
| 396 | 1 | 1 | 1 | 1 | 1 | 0.748 | 0.21 | 0.19 | 0.096333 | 0.31 | 1 | 1 | 1 | 1 | 1 | 1
| 397 | 1 | 1 | 1 | 1 | 1 | 0.761 | 0.161 | 0.19 | 0.096333 | 0.31 | 1 | 1 | 1 | 1 | 1 | 1
| 398 | 1 | 1 | 1 | 1 | 1 | 0.739 | 0.143 | 0.19 | 0.096333 | 0.31 | 1 | 1 | 1 | 1 | 1 | 1
| 399 | 1 | 1 | 1 | 1 | 1 | 0.679 | 0.146 | 0.19 | 0.096333 | 0.31 | 1 | 1 | 1 | 1 | 1 | 1
| 400 | 1 | 1 | 1 | 1 | 1 | 0.581 | 0.191 | 0.19 | 0.096333 | 0.31 | 1 | 1 | 1 | 1 | 1 | 1
| 401 | 1 | 1 | 1 | 1 | 1 | 0.432 | 0.277 | 0.19 | 0.096333 | 0.31 | 1 | 1 | 1 | 1 | 1 | 1
| 402 | 1 | 1 | 1 | 1 | 1 | 0.227 | 0.343 | 0.19 | 0.096333 | 0.31 | 1 | 1 | 1 | 1 | 1 | 1
| 403 | 1 | 1 | 1 | 1 | 1 | 0.013 | 0.372 | 0.19 | 0.096333 | 0.31 | 1 | 1 | 1 | 1 | 1 | 1
| 404 | 1 | 1 | 1 | 1 | 1 | 0 | 0.367 | 0.19 | 0.096333 | 0.31 | 1 | 1 | 1 | 1 | 1 | 1
| 405 | 1 | 1 | 1 | 1 | 1 | 0 | 0.343 | 0.19 | 0.096333 | 0.31 | 1 | 1 | 1 | 1 | 1 | 1
| 406 | 1 | 1 | 1 | 1 | 1 | 0 | 0.345 | 0.19 | 0.096333 | 0.31 | 1 | 1 | 1 | 1 | 1 | 1
| 407 | 1 | 1 | 1 | 1 | 1 | 0 | 0.344 | 0.19 | 0.096333 | 0.31 | 1 | 1 | 1 | 1 | 1 | 1
| 408 | 1 | 1 | 1 | 1 | 1 | 0 | 0.317 | 0.19 | 0.096333 | 0.31 | 1 | 1 | 1 | 1 | 1 | 1
| 409 | 1 | 1 | 1 | 1 | 1 | 0 | 0.286 | 0.19 | 0.096333 | 0.31 | 1 | 1 | 1 | 1 | 1 | 1
| 410 | 1 | 1 | 1 | 1 | 1 | 0 | 0.275 | 0.19 | 0.096333 | 0.31 | 1 | 1 | 1 | 1 | 1 | 1
| 411 | 1 | 1 | 1 | 1 | 1 | 0 | 0.281 | 0.19 | 0.096333 | 0.31 | 1 | 1 | 1 | 1 | 1 | 1
| 412 | 1 | 1 | 1 | 1 | 1 | 0 | 0.295 | 0.19 | 0.096333 | 0.31 | 1 | 1 | 1 | 1 | 1 | 1
| 413 | 1 | 1 | 1 | 1 | 1 | 0 | 0.306 | 0.19 | 0.096333 | 0.31 | 1 | 1 | 1 | 1 | 1 | 1
| 414 | 1 | 1 | 1 | 1 | 1 | 0 | 0.602 | 0.19 | 0.096333 | 0.31 | 1 | 1 | 1 | 1 | 1 | 1
| 415 | 1 | 1 | 1 | 1 | 1 | 0.003 | 0.759 | 0.19 | 0.096333 | 0.31 | 1 | 1 | 1 | 1 | 1 | 1
| 416 | 1 | 1 | 1 | 1 | 1 | 0.226 | 0.752 | 0.19 | 0.096333 | 0.31 | 1 | 1 | 1 | 1 | 1 | 1
| 417 | 1 | 1 | 1 | 1 | 1 | 0.43 | 0.668 | 0.19 | 0.096333 | 0.31 | 1 | 1 | 1 | 1 | 1 | 1
| 418 | 1 | 1 | 1 | 1 | 1 | 0.58 | 0.542 | 0.19 | 0.096333 | 0.31 | 1 | 1 | 1 | 1 | 1 | 1
| 419 | 1 | 1 | 1 | 1 | 1 | 0.683 | 0.407 | 0.19 | 0.096333 | 0.31 | 1 | 1 | 1 | 1 | 1 | 1
| 420 | 1 | 1 | 1 | 1 | 1 | 0.74 | 0.297 | 0.19 | 0.096333 | 0.31 | 1 | 1 | 1 | 1 | 1 | 1
| 421 | 1 | 1 | 1 | 1 | 1 | 0.759 | 0.228 | 0.19 | 0.096333 | 0.31 | 1 | 1 | 1 | 1 | 1 | 1
| 422 | 1 | 1 | 1 | 1 | 1 | 0.738 | 0.192 | 0.19 | 0.096333 | 0.31 | 1 | 1 | 1 | 1 | 1 | 1
| 423 | 1 | 1 | 1 | 1 | 1 | 0.664 | 0.179 | 0.19 | 0.096333 | 0.31 | 1 | 1 | 1 | 1 | 1 | 1
| 424 | 1 | 1 | 1 | 1 | 1 | 0.523 | 0.22 | 0.19 | 0.096333 | 0.31 | 1 | 1 | 1 | 1 | 1 | 1
| 425 | 1 | 1 | 1 | 1 | 1 | 0.339 | 0.362 | 0.19 | 0.096333 | 0.31 | 1 | 1 | 1 | 1 | 1 | 1
| 426 | 1 | 1 | 1 | 1 | 1 | 0.132 | 0.512 | 0.19 | 0.096333 | 0.31 | 1 | 1 | 1 | 1 | 1 | 1
| 427 | 1 | 1 | 1 | 1 | 1 | 0.005 | 0.599 | 0.19 | 0.096333 | 0.31 | 1 | 1 | 1 | 1 | 1 | 1
| 428 | 1 | 1 | 1 | 1 | 1 | 0 | 0.586 | 0.19 | 0.096333 | 0.31 | 1 | 1 | 1 | 1 | 1 | 1
| 429 | 1 | 1 | 1 | 1 | 1 | 0 | 0.532 | 0.19 | 0.096333 | 0.31 | 1 | 1 | 1 | 1 | 1 | 1
| 430 | 1 | 1 | 1 | 1 | 1 | 0 | 0.434 | 0.19 | 0.096333 | 0.31 | 1 | 1 | 1 | 1 | 1 | 1
| 431 | 1 | 1 | 1 | 1 | 1 | 0 | 0.338 | 0.19 | 0.096333 | 0.31 | 1 | 1 | 1 | 1 | 1 | 1
| 432 | 1 | 1 | 1 | 1 | 1 | 0 | 0.305 | 0.19 | 0.096333 | 0.31 | 1 | 1 | 1 | 1 | 1 | 1
| 433 | 1 | 1 | 1 | 1 | 1 | 0 | 0.314 | 0.19 | 0.096333 | 0.31 | 1 | 1 | 1 | 1 | 1 | 1
| 434 | 1 | 1 | 1 | 1 | 1 | 0 | 0.335 | 0.19 | 0.096333 | 0.31 | 1 | 1 | 1 | 1 | 1 | 1
| 435 | 1 | 1 | 1 | 1 | 1 | 0 | 0.352 | 0.19 | 0.096333 | 0.31 | 1 | 1 | 1 | 1 | 1 | 1
| 436 | 1 | 1 | 1 | 1 | 1 | 0 | 0.353 | 0.19 | 0.096333 | 0.31 | 1 | 1 | 1 | 1 | 1 | 1
| 437 | 1 | 1 | 1 | 1 | 1 | 0 | 0.343 | 0.19 | 0.096333 | 0.31 | 1 | 1 | 1 | 1 | 1 | 1
| 438 | 1 | 1 | 1 | 1 | 1 | 0 | 0.58 | 0.19 | 0.096333 | 0.31 | 1 | 1 | 1 | 1 | 1 | 1
| 439 | 1 | 1 | 1 | 1 | 1 | 0.003 | 0.72 | 0.19 | 0.096333 | 0.31 | 1 | 1 | 1 | 1 | 1 | 1
| 440 | 1 | 1 | 1 | 1 | 1 | 0.244 | 0.682 | 0.19 | 0.096333 | 0.31 | 1 | 1 | 1 | 1 | 1 | 1
| 441 | 1 | 1 | 1 | 1 | 1 | 0.445 | 0.578 | 0.19 | 0.096333 | 0.31 | 1 | 1 | 1 | 1 | 1 | 1
| 442 | 1 | 1 | 1 | 1 | 1 | 0.593 | 0.452 | 0.19 | 0.096333 | 0.31 | 1 | 1 | 1 | 1 | 1 | 1
| 443 | 1 | 1 | 1 | 1 | 1 | 0.694 | 0.33 | 0.19 | 0.096333 | 0.31 | 1 | 1 | 1 | 1 | 1 | 1
| 444 | 1 | 1 | 1 | 1 | 1 | 0.753 | 0.231 | 0.19 | 0.096333 | 0.31 | 1 | 1 | 1 | 1 | 1 | 1
| 445 | 1 | 1 | 1 | 1 | 1 | 0.767 | 0.167 | 0.19 | 0.096333 | 0.31 | 1 | 1 | 1 | 1 | 1 | 1
| 446 | 1 | 1 | 1 | 1 | 1 | 0.747 | 0.13 | 0.19 | 0.096333 | 0.31 | 1 | 1 | 1 | 1 | 1 | 1
| 447 | 1 | 1 | 1 | 1 | 1 | 0.687 | 0.118 | 0.19 | 0.096333 | 0.31 | 1 | 1 | 1 | 1 | 1 | 1
| 448 | 1 | 1 | 1 | 1 | 1 | 0.577 | 0.144 | 0.19 | 0.096333 | 0.31 | 1 | 1 | 1 | 1 | 1 | 1
| 449 | 1 | 1 | 1 | 1 | 1 | 0.416 | 0.224 | 0.19 | 0.096333 | 0.31 | 1 | 1 | 1 | 1 | 1 | 1
| 450 | 1 | 1 | 1 | 1 | 1 | 0.207 | 0.3 | 0.19 | 0.096333 | 0.31 | 1 | 1 | 1 | 1 | 1 | 1
| 451 | 1 | 1 | 1 | 1 | 1 | 0.012 | 0.352 | 0.19 | 0.096333 | 0.31 | 1 | 1 | 1 | 1 | 1 | 1
| 452 | 1 | 1 | 1 | 1 | 1 | 0 | 0.404 | 0.19 | 0.096333 | 0.31 | 1 | 1 | 1 | 1 | 1 | 1
| 453 | 1 | 1 | 1 | 1 | 1 | 0 | 0.479 | 0.19 | 0.096333 | 0.31 | 1 | 1 | 1 | 1 | 1 | 1
| 454 | 1 | 1 | 1 | 1 | 1 | 0 | 0.57 | 0.19 | 0.096333 | 0.31 | 1 | 1 | 1 | 1 | 1 | 1
| 455 | 1 | 1 | 1 | 1 | 1 | 0 | 0.642 | 0.19 | 0.096333 | 0.31 | 1 | 1 | 1 | 1 | 1 | 1
| 456 | 1 | 1 | 1 | 1 | 1 | 0 | 0.668 | 0.19 | 0.096333 | 0.31 | 1 | 1 | 1 | 1 | 1 | 1
| 457 | 1 | 1 | 1 | 1 | 1 | 0 | 0.669 | 0.19 | 0.096333 | 0.31 | 1 | 1 | 1 | 1 | 1 | 1
| 458 | 1 | 1 | 1 | 1 | 1 | 0 | 0.657 | 0.19 | 0.096333 | 0.31 | 1 | 1 | 1 | 1 | 1 | 1
| 459 | 1 | 1 | 1 | 1 | 1 | 0 | 0.634 | 0.19 | 0.096333 | 0.31 | 1 | 1 | 1 | 1 | 1 | 1
| 460 | 1 | 1 | 1 | 1 | 1 | 0 | 0.558 | 0.19 | 0.096333 | 0.31 | 1 | 1 | 1 | 1 | 1 | 1
| 461 | 1 | 1 | 1 | 1 | 1 | 0 | 0.439 | 0.19 | 0.096333 | 0.31 | 1 | 1 | 1 | 1 | 1 | 1
| 462 | 1 | 1 | 1 | 1 | 1 | 0 | 0.556 | 0.19 | 0.096333 | 0.31 | 1 | 1 | 1 | 1 | 1 | 1
| 463 | 1 | 1 | 1 | 1 | 1 | 0.004 | 0.666 | 0.19 | 0.096333 | 0.31 | 1 | 1 | 1 | 1 | 1 | 1
| 464 | 1 | 1 | 1 | 1 | 1 | 0.254 | 0.612 | 0.19 | 0.096333 | 0.31 | 1 | 1 | 1 | 1 | 1 | 1
| 465 | 1 | 1 | 1 | 1 | 1 | 0.452 | 0.483 | 0.19 | 0.096333 | 0.31 | 1 | 1 | 1 | 1 | 1 | 1
| 466 | 1 | 1 | 1 | 1 | 1 | 0.598 | 0.343 | 0.19 | 0.096333 | 0.31 | 1 | 1 | 1 | 1 | 1 | 1
| 467 | 1 | 1 | 1 | 1 | 1 | 0.698 | 0.22 | 0.19 | 0.096333 | 0.31 | 1 | 1 | 1 | 1 | 1 | 1
| 468 | 1 | 1 | 1 | 1 | 1 | 0.754 | 0.133 | 0.19 | 0.096333 | 0.31 | 1 | 1 | 1 | 1 | 1 | 1
| 469 | 1 | 1 | 1 | 1 | 1 | 0.772 | 0.076 | 0.19 | 0.096333 | 0.31 | 1 | 1 | 1 | 1 | 1 | 1
| 470 | 1 | 1 | 1 | 1 | 1 | 0.751 | 0.048 | 0.19 | 0.096333 | 0.31 | 1 | 1 | 1 | 1 | 1 | 1
| 471 | 1 | 1 | 1 | 1 | 1 | 0.692 | 0.035 | 0.19 | 0.096333 | 0.31 | 1 | 1 | 1 | 1 | 1 | 1
| 472 | 1 | 1 | 1 | 1 | 1 | 0.588 | 0.047 | 0.19 | 0.096333 | 0.31 | 1 | 1 | 1 | 1 | 1 | 1
| 473 | 1 | 1 | 1 | 1 | 1 | 0.44 | 0.086 | 0.19 | 0.096333 | 0.31 | 1 | 1 | 1 | 1 | 1 | 1
| 474 | 1 | 1 | 1 | 1 | 1 | 0.237 | 0.119 | 0.19 | 0.096333 | 0.31 | 1 | 1 | 1 | 1 | 1 | 1
| 475 | 1 | 1 | 1 | 1 | 1 | 0.016 | 0.13 | 0.19 | 0.096333 | 0.31 | 1 | 1 | 1 | 1 | 1 | 1
| 476 | 1 | 1 | 1 | 1 | 1 | 0 | 0.126 | 0.19 | 0.096333 | 0.31 | 1 | 1 | 1 | 1 | 1 | 1
| 477 | 1 | 1 | 1 | 1 | 1 | 0 | 0.141 | 0.19 | 0.096333 | 0.31 | 1 | 1 | 1 | 1 | 1 | 1
| 478 | 1 | 1 | 1 | 1 | 1 | 0 | 0.215 | 0.19 | 0.096333 | 0.31 | 1 | 1 | 1 | 1 | 1 | 1
| 479 | 1 | 1 | 1 | 1 | 1 | 0 | 0.334 | 0.19 | 0.096333 | 0.31 | 1 | 1 | 1 | 1 | 1 | 1
| 480 | 1 | 1 | 1 | 1 | 1 | 0 | 0.4 | 0.19 | 0.096333 | 0.31 | 1 | 1 | 1 | 1 | 1 | 1
| 481 | 1 | 1 | 1 | 1 | 1 | 0 | 0.467 | 0.19 | 0.096333 | 0.31 | 1 | 1 | 1 | 1 | 1 | 1
| 482 | 1 | 1 | 1 | 1 | 1 | 0 | 0.494 | 0.19 | 0.096333 | 0.31 | 1 | 1 | 1 | 1 | 1 | 1
| 483 | 1 | 1 | 1 | 1 | 1 | 0 | 0.462 | 0.19 | 0.096333 | 0.31 | 1 | 1 | 1 | 1 | 1 | 1
| 484 | 1 | 1 | 1 | 1 | 1 | 0 | 0.389 | 0.19 | 0.096333 | 0.31 | 1 | 1 | 1 | 1 | 1 | 1
| 485 | 1 | 1 | 1 | 1 | 1 | 0 | 0.256 | 0.19 | 0.096333 | 0.31 | 1 | 1 | 1 | 1 | 1 | 1
| 486 | 1 | 1 | 1 | 1 | 1 | 0 | 0.398 | 0.19 | 0.096333 | 0.31 | 1 | 1 | 1 | 1 | 1 | 1
| 487 | 1 | 1 | 1 | 1 | 1 | 0.004 | 0.58 | 0.19 | 0.096333 | 0.31 | 1 | 1 | 1 | 1 | 1 | 1
| 488 | 1 | 1 | 1 | 1 | 1 | 0.251 | 0.503 | 0.19 | 0.096333 | 0.31 | 1 | 1 | 1 | 1 | 1 | 1
| 489 | 1 | 1 | 1 | 1 | 1 | 0.45 | 0.337 | 0.19 | 0.096333 | 0.31 | 1 | 1 | 1 | 1 | 1 | 1
| 490 | 1 | 1 | 1 | 1 | 1 | 0.591 | 0.19 | 0.19 | 0.096333 | 0.31 | 1 | 1 | 1 | 1 | 1 | 1
| 491 | 1 | 1 | 1 | 1 | 1 | 0.692 | 0.089 | 0.19 | 0.096333 | 0.31 | 1 | 1 | 1 | 1 | 1 | 1
| 492 | 1 | 1 | 1 | 1 | 1 | 0.749 | 0.035 | 0.19 | 0.096333 | 0.31 | 1 | 1 | 1 | 1 | 1 | 1
| 493 | 1 | 1 | 1 | 1 | 1 | 0.759 | 0.015 | 0.19 | 0.096333 | 0.31 | 1 | 1 | 1 | 1 | 1 | 1
| 494 | 1 | 1 | 1 | 1 | 1 | 0.742 | 0.008 | 0.19 | 0.096333 | 0.31 | 1 | 1 | 1 | 1 | 1 | 1
| 495 | 1 | 1 | 1 | 1 | 1 | 0.686 | 0.009 | 0.19 | 0.096333 | 0.31 | 1 | 1 | 1 | 1 | 1 | 1
| 496 | 1 | 1 | 1 | 1 | 1 | 0.583 | 0.029 | 0.19 | 0.096333 | 0.31 | 1 | 1 | 1 | 1 | 1 | 1
| 497 | 1 | 1 | 1 | 1 | 1 | 0.433 | 0.078 | 0.19 | 0.096333 | 0.31 | 1 | 1 | 1 | 1 | 1 | 1
| 498 | 1 | 1 | 1 | 1 | 1 | 0.227 | 0.127 | 0.19 | 0.096333 | 0.31 | 1 | 1 | 1 | 1 | 1 | 1
| 499 | 1 | 1 | 1 | 1 | 1 | 0.014 | 0.177 | 0.19 | 0.096333 | 0.31 | 1 | 1 | 1 | 1 | 1 | 1
| 500 | 1 | 1 | 1 | 1 | 1 | 0 | 0.24 | 0.19 | 0.096333 | 0.31 | 1 | 1 | 1 | 1 | 1 | 1
| 501 | 1 | 1 | 1 | 1 | 1 | 0 | 0.333 | 0.19 | 0.096333 | 0.31 | 1 | 1 | 1 | 1 | 1 | 1
| 502 | 1 | 1 | 1 | 1 | 1 | 0 | 0.413 | 0.19 | 0.096333 | 0.31 | 1 | 1 | 1 | 1 | 1 | 1
| 503 | 1 | 1 | 1 | 1 | 1 | 0 | 0.45 | 0.19 | 0.096333 | 0.31 | 1 | 1 | 1 | 1 | 1 | 1
| 504 | 1 | 1 | 1 | 1 | 1 | 0 | 0.46 | 0.19 | 0.096333 | 0.31 | 1 | 1 | 1 | 1 | 1 | 1
| 505 | 1 | 1 | 1 | 1 | 1 | 0 | 0.465 | 0.19 | 0.096333 | 0.31 | 1 | 1 | 1 | 1 | 1 | 1
| 506 | 1 | 1 | 1 | 1 | 1 | 0 | 0.481 | 0.19 | 0.096333 | 0.31 | 1 | 1 | 1 | 1 | 1 | 1
| 507 | 1 | 1 | 1 | 1 | 1 | 0 | 0.472 | 0.19 | 0.096333 | 0.31 | 1 | 1 | 1 | 1 | 1 | 1
| 508 | 1 | 1 | 1 | 1 | 1 | 0 | 0.455 | 0.19 | 0.096333 | 0.31 | 1 | 1 | 1 | 1 | 1 | 1
| 509 | 1 | 1 | 1 | 1 | 1 | 0 | 0.4 | 0.19 | 0.096333 | 0.31 | 1 | 1 | 1 | 1 | 1 | 1
| 510 | 1 | 1 | 1 | 1 | 1 | 0 | 0.604 | 0.19 | 0.096333 | 0.31 | 1 | 1 | 1 | 1 | 1 | 1
| 511 | 1 | 1 | 1 | 1 | 1 | 0.003 | 0.706 | 0.19 | 0.096333 | 0.31 | 1 | 1 | 1 | 1 | 1 | 1
| 512 | 1 | 1 | 1 | 1 | 1 | 0.223 | 0.61 | 0.19 | 0.096333 | 0.31 | 1 | 1 | 1 | 1 | 1 | 1
| 513 | 1 | 1 | 1 | 1 | 1 | 0.417 | 0.442 | 0.19 | 0.096333 | 0.31 | 1 | 1 | 1 | 1 | 1 | 1
| 514 | 1 | 1 | 1 | 1 | 1 | 0.546 | 0.281 | 0.19 | 0.096333 | 0.31 | 1 | 1 | 1 | 1 | 1 | 1
| 515 | 1 | 1 | 1 | 1 | 1 | 0.663 | 0.172 | 0.19 | 0.096333 | 0.31 | 1 | 1 | 1 | 1 | 1 | 1
| 516 | 1 | 1 | 1 | 1 | 1 | 0.728 | 0.106 | 0.19 | 0.096333 | 0.31 | 1 | 1 | 1 | 1 | 1 | 1
| 517 | 1 | 1 | 1 | 1 | 1 | 0.749 | 0.069 | 0.19 | 0.096333 | 0.31 | 1 | 1 | 1 | 1 | 1 | 1
| 518 | 1 | 1 | 1 | 1 | 1 | 0.732 | 0.057 | 0.19 | 0.096333 | 0.31 | 1 | 1 | 1 | 1 | 1 | 1
| 519 | 1 | 1 | 1 | 1 | 1 | 0.677 | 0.067 | 0.19 | 0.096333 | 0.31 | 1 | 1 | 1 | 1 | 1 | 1
| 520 | 1 | 1 | 1 | 1 | 1 | 0.578 | 0.13 | 0.19 | 0.096333 | 0.31 | 1 | 1 | 1 | 1 | 1 | 1
| 521 | 1 | 1 | 1 | 1 | 1 | 0.429 | 0.264 | 0.19 | 0.096333 | 0.31 | 1 | 1 | 1 | 1 | 1 | 1
| 522 | 1 | 1 | 1 | 1 | 1 | 0.216 | 0.403 | 0.19 | 0.096333 | 0.31 | 1 | 1 | 1 | 1 | 1 | 1
| 523 | 1 | 1 | 1 | 1 | 1 | 0.01 | 0.516 | 0.19 | 0.096333 | 0.31 | 1 | 1 | 1 | 1 | 1 | 1
| 524 | 1 | 1 | 1 | 1 | 1 | 0 | 0.591 | 0.19 | 0.096333 | 0.31 | 1 | 1 | 1 | 1 | 1 | 1
| 525 | 1 | 1 | 1 | 1 | 1 | 0 | 0.6 | 0.19 | 0.096333 | 0.31 | 1 | 1 | 1 | 1 | 1 | 1
| 526 | 1 | 1 | 1 | 1 | 1 | 0 | 0.519 | 0.19 | 0.096333 | 0.31 | 1 | 1 | 1 | 1 | 1 | 1
| 527 | 1 | 1 | 1 | 1 | 1 | 0 | 0.434 | 0.19 | 0.096333 | 0.31 | 1 | 1 | 1 | 1 | 1 | 1
| 528 | 1 | 1 | 1 | 1 | 1 | 0 | 0.368 | 0.19 | 0.096333 | 0.31 | 1 | 1 | 1 | 1 | 1 | 1
| 529 | 1 | 1 | 1 | 1 | 1 | 0 | 0.325 | 0.19 | 0.096333 | 0.31 | 1 | 1 | 1 | 1 | 1 | 1
| 530 | 1 | 1 | 1 | 1 | 1 | 0 | 0.323 | 0.19 | 0.096333 | 0.31 | 1 | 1 | 1 | 1 | 1 | 1
| 531 | 1 | 1 | 1 | 1 | 1 | 0 | 0.325 | 0.19 | 0.096333 | 0.31 | 1 | 1 | 1 | 1 | 1 | 1
| 532 | 1 | 1 | 1 | 1 | 1 | 0 | 0.346 | 0.19 | 0.096333 | 0.31 | 1 | 1 | 1 | 1 | 1 | 1
| 533 | 1 | 1 | 1 | 1 | 1 | 0 | 0.47 | 0.19 | 0.096333 | 0.31 | 1 | 1 | 1 | 1 | 1 | 1
| 534 | 1 | 1 | 1 | 1 | 1 | 0 | 0.84 | 0.19 | 0.096333 | 0.31 | 1 | 1 | 1 | 1 | 1 | 1
| 535 | 1 | 1 | 1 | 1 | 1 | 0.001 | 0.884 | 0.19 | 0.096333 | 0.31 | 1 | 1 | 1 | 1 | 1 | 1
| 536 | 1 | 1 | 1 | 1 | 1 | 0.139 | 0.855 | 0.19 | 0.096333 | 0.31 | 1 | 1 | 1 | 1 | 1 | 1
| 537 | 1 | 1 | 1 | 1 | 1 | 0.365 | 0.791 | 0.19 | 0.096333 | 0.31 | 1 | 1 | 1 | 1 | 1 | 1
| 538 | 1 | 1 | 1 | 1 | 1 | 0.561 | 0.7 | 0.19 | 0.096333 | 0.31 | 1 | 1 | 1 | 1 | 1 | 1
| 539 | 1 | 1 | 1 | 1 | 1 | 0.677 | 0.607 | 0.19 | 0.096333 | 0.31 | 1 | 1 | 1 | 1 | 1 | 1
| 540 | 1 | 1 | 1 | 1 | 1 | 0.729 | 0.528 | 0.19 | 0.096333 | 0.31 | 1 | 1 | 1 | 1 | 1 | 1
| 541 | 1 | 1 | 1 | 1 | 1 | 0.742 | 0.471 | 0.19 | 0.096333 | 0.31 | 1 | 1 | 1 | 1 | 1 | 1
| 542 | 1 | 1 | 1 | 1 | 1 | 0.725 | 0.439 | 0.19 | 0.096333 | 0.31 | 1 | 1 | 1 | 1 | 1 | 1
| 543 | 1 | 1 | 1 | 1 | 1 | 0.668 | 0.43 | 0.19 | 0.096333 | 0.31 | 1 | 1 | 1 | 1 | 1 | 1
| 544 | 1 | 1 | 1 | 1 | 1 | 0.534 | 0.44 | 0.19 | 0.096333 | 0.31 | 1 | 1 | 1 | 1 | 1 | 1
| 545 | 1 | 1 | 1 | 1 | 1 | 0.324 | 0.512 | 0.19 | 0.096333 | 0.31 | 1 | 1 | 1 | 1 | 1 | 1
| 546 | 1 | 1 | 1 | 1 | 1 | 0.12 | 0.599 | 0.19 | 0.096333 | 0.31 | 1 | 1 | 1 | 1 | 1 | 1
| 547 | 1 | 1 | 1 | 1 | 1 | 0.005 | 0.657 | 0.19 | 0.096333 | 0.31 | 1 | 1 | 1 | 1 | 1 | 1
| 548 | 1 | 1 | 1 | 1 | 1 | 0 | 0.666 | 0.19 | 0.096333 | 0.31 | 1 | 1 | 1 | 1 | 1 | 1
| 549 | 1 | 1 | 1 | 1 | 1 | 0 | 0.635 | 0.19 | 0.096333 | 0.31 | 1 | 1 | 1 | 1 | 1 | 1
| 550 | 1 | 1 | 1 | 1 | 1 | 0 | 0.54 | 0.19 | 0.096333 | 0.31 | 1 | 1 | 1 | 1 | 1 | 1
| 551 | 1 | 1 | 1 | 1 | 1 | 0 | 0.428 | 0.19 | 0.096333 | 0.31 | 1 | 1 | 1 | 1 | 1 | 1
| 552 | 1 | 1 | 1 | 1 | 1 | 0 | 0.341 | 0.19 | 0.096333 | 0.31 | 1 | 1 | 1 | 1 | 1 | 1
| 553 | 1 | 1 | 1 | 1 | 1 | 0 | 0.298 | 0.19 | 0.096333 | 0.31 | 1 | 1 | 1 | 1 | 1 | 1
| 554 | 1 | 1 | 1 | 1 | 1 | 0 | 0.275 | 0.19 | 0.096333 | 0.31 | 1 | 1 | 1 | 1 | 1 | 1
| 555 | 1 | 1 | 1 | 1 | 1 | 0 | 0.27 | 0.19 | 0.096333 | 0.31 | 1 | 1 | 1 | 1 | 1 | 1
| 556 | 1 | 1 | 1 | 1 | 1 | 0 | 0.3 | 0.19 | 0.096333 | 0.31 | 1 | 1 | 1 | 1 | 1 | 1
| 557 | 1 | 1 | 1 | 1 | 1 | 0 | 0.401 | 0.19 | 0.096333 | 0.31 | 1 | 1 | 1 | 1 | 1 | 1
| 558 | 1 | 1 | 1 | 1 | 1 | 0 | 0.835 | 0.19 | 0.096333 | 0.31 | 1 | 1 | 1 | 1 | 1 | 1
| 559 | 1 | 1 | 1 | 1 | 1 | 0.004 | 0.93 | 0.19 | 0.096333 | 0.31 | 1 | 1 | 1 | 1 | 1 | 1
| 560 | 1 | 1 | 1 | 1 | 1 | 0.255 | 0.924 | 0.19 | 0.096333 | 0.31 | 1 | 1 | 1 | 1 | 1 | 1
| 561 | 1 | 1 | 1 | 1 | 1 | 0.451 | 0.884 | 0.19 | 0.096333 | 0.31 | 1 | 1 | 1 | 1 | 1 | 1
| 562 | 1 | 1 | 1 | 1 | 1 | 0.599 | 0.809 | 0.19 | 0.096333 | 0.31 | 1 | 1 | 1 | 1 | 1 | 1
| 563 | 1 | 1 | 1 | 1 | 1 | 0.699 | 0.709 | 0.19 | 0.096333 | 0.31 | 1 | 1 | 1 | 1 | 1 | 1
| 564 | 1 | 1 | 1 | 1 | 1 | 0.756 | 0.615 | 0.19 | 0.096333 | 0.31 | 1 | 1 | 1 | 1 | 1 | 1
| 565 | 1 | 1 | 1 | 1 | 1 | 0.766 | 0.546 | 0.19 | 0.096333 | 0.31 | 1 | 1 | 1 | 1 | 1 | 1
| 566 | 1 | 1 | 1 | 1 | 1 | 0.747 | 0.51 | 0.19 | 0.096333 | 0.31 | 1 | 1 | 1 | 1 | 1 | 1
| 567 | 1 | 1 | 1 | 1 | 1 | 0.687 | 0.503 | 0.19 | 0.096333 | 0.31 | 1 | 1 | 1 | 1 | 1 | 1
| 568 | 1 | 1 | 1 | 1 | 1 | 0.585 | 0.513 | 0.19 | 0.096333 | 0.31 | 1 | 1 | 1 | 1 | 1 | 1
| 569 | 1 | 1 | 1 | 1 | 1 | 0.433 | 0.593 | 0.19 | 0.096333 | 0.31 | 1 | 1 | 1 | 1 | 1 | 1
| 570 | 1 | 1 | 1 | 1 | 1 | 0.222 | 0.656 | 0.19 | 0.096333 | 0.31 | 1 | 1 | 1 | 1 | 1 | 1
| 571 | 1 | 1 | 1 | 1 | 1 | 0.013 | 0.688 | 0.19 | 0.096333 | 0.31 | 1 | 1 | 1 | 1 | 1 | 1
| 572 | 1 | 1 | 1 | 1 | 1 | 0 | 0.698 | 0.19 | 0.096333 | 0.31 | 1 | 1 | 1 | 1 | 1 | 1
| 573 | 1 | 1 | 1 | 1 | 1 | 0 | 0.681 | 0.19 | 0.096333 | 0.31 | 1 | 1 | 1 | 1 | 1 | 1
| 574 | 1 | 1 | 1 | 1 | 1 | 0 | 0.644 | 0.19 | 0.096333 | 0.31 | 1 | 1 | 1 | 1 | 1 | 1
| 575 | 1 | 1 | 1 | 1 | 1 | 0 | 0.601 | 0.19 | 0.096333 | 0.31 | 1 | 1 | 1 | 1 | 1 | 1
| 576 | 1 | 1 | 1 | 1 | 1 | 0 | 0.546 | 0.19 | 0.096333 | 0.31 | 1 | 1 | 1 | 1 | 1 | 1
| 577 | 1 | 1 | 1 | 1 | 1 | 0 | 0.53 | 0.19 | 0.096333 | 0.31 | 1 | 1 | 1 | 1 | 1 | 1
| 578 | 1 | 1 | 1 | 1 | 1 | 0 | 0.532 | 0.19 | 0.096333 | 0.31 | 1 | 1 | 1 | 1 | 1 | 1
| 579 | 1 | 1 | 1 | 1 | 1 | 0 | 0.526 | 0.19 | 0.096333 | 0.31 | 1 | 1 | 1 | 1 | 1 | 1
| 580 | 1 | 1 | 1 | 1 | 1 | 0 | 0.514 | 0.19 | 0.096333 | 0.31 | 1 | 1 | 1 | 1 | 1 | 1
| 581 | 1 | 1 | 1 | 1 | 1 | 0 | 0.474 | 0.19 | 0.096333 | 0.31 | 1 | 1 | 1 | 1 | 1 | 1
| 582 | 1 | 1 | 1 | 1 | 1 | 0 | 0.754 | 0.19 | 0.096333 | 0.31 | 1 | 1 | 1 | 1 | 1 | 1
| 583 | 1 | 1 | 1 | 1 | 1 | 0.004 | 0.932 | 0.19 | 0.096333 | 0.31 | 1 | 1 | 1 | 1 | 1 | 1
| 584 | 1 | 1 | 1 | 1 | 1 | 0.249 | 0.952 | 0.19 | 0.096333 | 0.31 | 1 | 1 | 1 | 1 | 1 | 1
| 585 | 1 | 1 | 1 | 1 | 1 | 0.447 | 0.935 | 0.19 | 0.096333 | 0.31 | 1 | 1 | 1 | 1 | 1 | 1
| 586 | 1 | 1 | 1 | 1 | 1 | 0.595 | 0.894 | 0.19 | 0.096333 | 0.31 | 1 | 1 | 1 | 1 | 1 | 1
| 587 | 1 | 1 | 1 | 1 | 1 | 0.694 | 0.828 | 0.19 | 0.096333 | 0.31 | 1 | 1 | 1 | 1 | 1 | 1
| 588 | 1 | 1 | 1 | 1 | 1 | 0.75 | 0.758 | 0.19 | 0.096333 | 0.31 | 1 | 1 | 1 | 1 | 1 | 1
| 589 | 1 | 1 | 1 | 1 | 1 | 0.764 | 0.699 | 0.19 | 0.096333 | 0.31 | 1 | 1 | 1 | 1 | 1 | 1
| 590 | 1 | 1 | 1 | 1 | 1 | 0.742 | 0.657 | 0.19 | 0.096333 | 0.31 | 1 | 1 | 1 | 1 | 1 | 1
| 591 | 1 | 1 | 1 | 1 | 1 | 0.68 | 0.633 | 0.19 | 0.096333 | 0.31 | 1 | 1 | 1 | 1 | 1 | 1
| 592 | 1 | 1 | 1 | 1 | 1 | 0.577 | 0.622 | 0.19 | 0.096333 | 0.31 | 1 | 1 | 1 | 1 | 1 | 1
| 593 | 1 | 1 | 1 | 1 | 1 | 0.426 | 0.683 | 0.19 | 0.096333 | 0.31 | 1 | 1 | 1 | 1 | 1 | 1
| 594 | 1 | 1 | 1 | 1 | 1 | 0.22 | 0.759 | 0.19 | 0.096333 | 0.31 | 1 | 1 | 1 | 1 | 1 | 1
| 595 | 1 | 1 | 1 | 1 | 1 | 0.013 | 0.809 | 0.19 | 0.096333 | 0.31 | 1 | 1 | 1 | 1 | 1 | 1
| 596 | 1 | 1 | 1 | 1 | 1 | 0 | 0.789 | 0.19 | 0.096333 | 0.31 | 1 | 1 | 1 | 1 | 1 | 1
| 597 | 1 | 1 | 1 | 1 | 1 | 0 | 0.689 | 0.19 | 0.096333 | 0.31 | 1 | 1 | 1 | 1 | 1 | 1
| 598 | 1 | 1 | 1 | 1 | 1 | 0 | 0.601 | 0.19 | 0.096333 | 0.31 | 1 | 1 | 1 | 1 | 1 | 1
| 599 | 1 | 1 | 1 | 1 | 1 | 0 | 0.525 | 0.19 | 0.096333 | 0.31 | 1 | 1 | 1 | 1 | 1 | 1
| 600 | 1 | 1 | 1 | 1 | 1 | 0 | 0.457 | 0.19 | 0.096333 | 0.31 | 1 | 1 | 1 | 1 | 1 | 1
| 601 | 1 | 1 | 1 | 1 | 1 | 0 | 0.383 | 0.19 | 0.096333 | 0.31 | 1 | 1 | 1 | 1 | 1 | 1
| 602 | 1 | 1 | 1 | 1 | 1 | 0 | 0.313 | 0.19 | 0.096333 | 0.31 | 1 | 1 | 1 | 1 | 1 | 1
| 603 | 1 | 1 | 1 | 1 | 1 | 0 | 0.264 | 0.19 | 0.096333 | 0.31 | 1 | 1 | 1 | 1 | 1 | 1
| 604 | 1 | 1 | 1 | 1 | 1 | 0 | 0.249 | 0.19 | 0.096333 | 0.31 | 1 | 1 | 1 | 1 | 1 | 1
| 605 | 1 | 1 | 1 | 1 | 1 | 0 | 0.352 | 0.19 | 0.096333 | 0.31 | 1 | 1 | 1 | 1 | 1 | 1
| 606 | 1 | 1 | 1 | 1 | 1 | 0 | 0.858 | 0.19 | 0.096333 | 0.31 | 1 | 1 | 1 | 1 | 1 | 1
| 607 | 1 | 1 | 1 | 1 | 1 | 0.004 | 0.929 | 0.19 | 0.096333 | 0.31 | 1 | 1 | 1 | 1 | 1 | 1
| 608 | 1 | 1 | 1 | 1 | 1 | 0.244 | 0.917 | 0.19 | 0.096333 | 0.31 | 1 | 1 | 1 | 1 | 1 | 1
| 609 | 1 | 1 | 1 | 1 | 1 | 0.443 | 0.887 | 0.19 | 0.096333 | 0.31 | 1 | 1 | 1 | 1 | 1 | 1
| 610 | 1 | 1 | 1 | 1 | 1 | 0.591 | 0.84 | 0.19 | 0.096333 | 0.31 | 1 | 1 | 1 | 1 | 1 | 1
| 611 | 1 | 1 | 1 | 1 | 1 | 0.691 | 0.785 | 0.19 | 0.096333 | 0.31 | 1 | 1 | 1 | 1 | 1 | 1
| 612 | 1 | 1 | 1 | 1 | 1 | 0.748 | 0.739 | 0.19 | 0.096333 | 0.31 | 1 | 1 | 1 | 1 | 1 | 1
| 613 | 1 | 1 | 1 | 1 | 1 | 0.761 | 0.715 | 0.19 | 0.096333 | 0.31 | 1 | 1 | 1 | 1 | 1 | 1
| 614 | 1 | 1 | 1 | 1 | 1 | 0.74 | 0.71 | 0.19 | 0.096333 | 0.31 | 1 | 1 | 1 | 1 | 1 | 1
| 615 | 1 | 1 | 1 | 1 | 1 | 0.679 | 0.713 | 0.19 | 0.096333 | 0.31 | 1 | 1 | 1 | 1 | 1 | 1
| 616 | 1 | 1 | 1 | 1 | 1 | 0.573 | 0.692 | 0.19 | 0.096333 | 0.31 | 1 | 1 | 1 | 1 | 1 | 1
| 617 | 1 | 1 | 1 | 1 | 1 | 0.422 | 0.705 | 0.19 | 0.096333 | 0.31 | 1 | 1 | 1 | 1 | 1 | 1
| 618 | 1 | 1 | 1 | 1 | 1 | 0.216 | 0.76 | 0.19 | 0.096333 | 0.31 | 1 | 1 | 1 | 1 | 1 | 1
| 619 | 1 | 1 | 1 | 1 | 1 | 0.012 | 0.787 | 0.19 | 0.096333 | 0.31 | 1 | 1 | 1 | 1 | 1 | 1
| 620 | 1 | 1 | 1 | 1 | 1 | 0 | 0.737 | 0.19 | 0.096333 | 0.31 | 1 | 1 | 1 | 1 | 1 | 1
| 621 | 1 | 1 | 1 | 1 | 1 | 0 | 0.687 | 0.19 | 0.096333 | 0.31 | 1 | 1 | 1 | 1 | 1 | 1
| 622 | 1 | 1 | 1 | 1 | 1 | 0 | 0.622 | 0.19 | 0.096333 | 0.31 | 1 | 1 | 1 | 1 | 1 | 1
| 623 | 1 | 1 | 1 | 1 | 1 | 0 | 0.538 | 0.19 | 0.096333 | 0.31 | 1 | 1 | 1 | 1 | 1 | 1
| 624 | 1 | 1 | 1 | 1 | 1 | 0 | 0.455 | 0.19 | 0.096333 | 0.31 | 1 | 1 | 1 | 1 | 1 | 1
| 625 | 1 | 1 | 1 | 1 | 1 | 0 | 0.39 | 0.19 | 0.096333 | 0.31 | 1 | 1 | 1 | 1 | 1 | 1
| 626 | 1 | 1 | 1 | 1 | 1 | 0 | 0.324 | 0.19 | 0.096333 | 0.31 | 1 | 1 | 1 | 1 | 1 | 1
| 627 | 1 | 1 | 1 | 1 | 1 | 0 | 0.298 | 0.19 | 0.096333 | 0.31 | 1 | 1 | 1 | 1 | 1 | 1
| 628 | 1 | 1 | 1 | 1 | 1 | 0 | 0.259 | 0.19 | 0.096333 | 0.31 | 1 | 1 | 1 | 1 | 1 | 1
| 629 | 1 | 1 | 1 | 1 | 1 | 0 | 0.32 | 0.19 | 0.096333 | 0.31 | 1 | 1 | 1 | 1 | 1 | 1
| 630 | 1 | 1 | 1 | 1 | 1 | 0 | 0.795 | 0.19 | 0.096333 | 0.31 | 1 | 1 | 1 | 1 | 1 | 1
| 631 | 1 | 1 | 1 | 1 | 1 | 0.002 | 0.894 | 0.19 | 0.096333 | 0.31 | 1 | 1 | 1 | 1 | 1 | 1
| 632 | 1 | 1 | 1 | 1 | 1 | 0.184 | 0.885 | 0.19 | 0.096333 | 0.31 | 1 | 1 | 1 | 1 | 1 | 1
| 633 | 1 | 1 | 1 | 1 | 1 | 0.386 | 0.838 | 0.19 | 0.096333 | 0.31 | 1 | 1 | 1 | 1 | 1 | 1
| 634 | 1 | 1 | 1 | 1 | 1 | 0.54 | 0.758 | 0.19 | 0.096333 | 0.31 | 1 | 1 | 1 | 1 | 1 | 1
| 635 | 1 | 1 | 1 | 1 | 1 | 0.634 | 0.648 | 0.19 | 0.096333 | 0.31 | 1 | 1 | 1 | 1 | 1 | 1
| 636 | 1 | 1 | 1 | 1 | 1 | 0.679 | 0.544 | 0.19 | 0.096333 | 0.31 | 1 | 1 | 1 | 1 | 1 | 1
| 637 | 1 | 1 | 1 | 1 | 1 | 0.682 | 0.479 | 0.19 | 0.096333 | 0.31 | 1 | 1 | 1 | 1 | 1 | 1
| 638 | 1 | 1 | 1 | 1 | 1 | 0.63 | 0.464 | 0.19 | 0.096333 | 0.31 | 1 | 1 | 1 | 1 | 1 | 1
| 639 | 1 | 1 | 1 | 1 | 1 | 0.526 | 0.491 | 0.19 | 0.096333 | 0.31 | 1 | 1 | 1 | 1 | 1 | 1
| 640 | 1 | 1 | 1 | 1 | 1 | 0.394 | 0.532 | 0.19 | 0.096333 | 0.31 | 1 | 1 | 1 | 1 | 1 | 1
| 641 | 1 | 1 | 1 | 1 | 1 | 0.246 | 0.615 | 0.19 | 0.096333 | 0.31 | 1 | 1 | 1 | 1 | 1 | 1
| 642 | 1 | 1 | 1 | 1 | 1 | 0.098 | 0.692 | 0.19 | 0.096333 | 0.31 | 1 | 1 | 1 | 1 | 1 | 1
| 643 | 1 | 1 | 1 | 1 | 1 | 0.004 | 0.725 | 0.19 | 0.096333 | 0.31 | 1 | 1 | 1 | 1 | 1 | 1
| 644 | 1 | 1 | 1 | 1 | 1 | 0 | 0.747 | 0.19 | 0.096333 | 0.31 | 1 | 1 | 1 | 1 | 1 | 1
| 645 | 1 | 1 | 1 | 1 | 1 | 0 | 0.691 | 0.19 | 0.096333 | 0.31 | 1 | 1 | 1 | 1 | 1 | 1
| 646 | 1 | 1 | 1 | 1 | 1 | 0 | 0.634 | 0.19 | 0.096333 | 0.31 | 1 | 1 | 1 | 1 | 1 | 1
| 647 | 1 | 1 | 1 | 1 | 1 | 0 | 0.628 | 0.19 | 0.096333 | 0.31 | 1 | 1 | 1 | 1 | 1 | 1
| 648 | 1 | 1 | 1 | 1 | 1 | 0 | 0.637 | 0.19 | 0.096333 | 0.31 | 1 | 1 | 1 | 1 | 1 | 1
| 649 | 1 | 1 | 1 | 1 | 1 | 0 | 0.623 | 0.19 | 0.096333 | 0.31 | 1 | 1 | 1 | 1 | 1 | 1
| 650 | 1 | 1 | 1 | 1 | 1 | 0 | 0.653 | 0.19 | 0.096333 | 0.31 | 1 | 1 | 1 | 1 | 1 | 1
| 651 | 1 | 1 | 1 | 1 | 1 | 0 | 0.599 | 0.19 | 0.096333 | 0.31 | 1 | 1 | 1 | 1 | 1 | 1
| 652 | 1 | 1 | 1 | 1 | 1 | 0 | 0.516 | 0.19 | 0.096333 | 0.31 | 1 | 1 | 1 | 1 | 1 | 1
| 653 | 1 | 1 | 1 | 1 | 1 | 0 | 0.607 | 0.19 | 0.096333 | 0.31 | 1 | 1 | 1 | 1 | 1 | 1
| 654 | 1 | 1 | 1 | 1 | 1 | 0 | 0.917 | 0.19 | 0.096333 | 0.31 | 1 | 1 | 1 | 1 | 1 | 1
| 655 | 1 | 1 | 1 | 1 | 1 | 0.004 | 0.93 | 0.19 | 0.096333 | 0.31 | 1 | 1 | 1 | 1 | 1 | 1
| 656 | 1 | 1 | 1 | 1 | 1 | 0.243 | 0.89 | 0.19 | 0.096333 | 0.31 | 1 | 1 | 1 | 1 | 1 | 1
| 657 | 1 | 1 | 1 | 1 | 1 | 0.437 | 0.832 | 0.19 | 0.096333 | 0.31 | 1 | 1 | 1 | 1 | 1 | 1
| 658 | 1 | 1 | 1 | 1 | 1 | 0.584 | 0.765 | 0.19 | 0.096333 | 0.31 | 1 | 1 | 1 | 1 | 1 | 1
| 659 | 1 | 1 | 1 | 1 | 1 | 0.676 | 0.697 | 0.19 | 0.096333 | 0.31 | 1 | 1 | 1 | 1 | 1 | 1
| 660 | 1 | 1 | 1 | 1 | 1 | 0.716 | 0.633 | 0.19 | 0.096333 | 0.31 | 1 | 1 | 1 | 1 | 1 | 1
| 661 | 1 | 1 | 1 | 1 | 1 | 0.679 | 0.578 | 0.19 | 0.096333 | 0.31 | 1 | 1 | 1 | 1 | 1 | 1
| 662 | 1 | 1 | 1 | 1 | 1 | 0.686 | 0.56 | 0.19 | 0.096333 | 0.31 | 1 | 1 | 1 | 1 | 1 | 1
| 663 | 1 | 1 | 1 | 1 | 1 | 0.656 | 0.601 | 0.19 | 0.096333 | 0.31 | 1 | 1 | 1 | 1 | 1 | 1
| 664 | 1 | 1 | 1 | 1 | 1 | 0.57 | 0.69 | 0.19 | 0.096333 | 0.31 | 1 | 1 | 1 | 1 | 1 | 1
| 665 | 1 | 1 | 1 | 1 | 1 | 0.422 | 0.779 | 0.19 | 0.096333 | 0.31 | 1 | 1 | 1 | 1 | 1 | 1
| 666 | 1 | 1 | 1 | 1 | 1 | 0.219 | 0.811 | 0.19 | 0.096333 | 0.31 | 1 | 1 | 1 | 1 | 1 | 1
| 667 | 1 | 1 | 1 | 1 | 1 | 0.013 | 0.772 | 0.19 | 0.096333 | 0.31 | 1 | 1 | 1 | 1 | 1 | 1
| 668 | 1 | 1 | 1 | 1 | 1 | 0 | 0.724 | 0.19 | 0.096333 | 0.31 | 1 | 1 | 1 | 1 | 1 | 1
| 669 | 1 | 1 | 1 | 1 | 1 | 0 | 0.705 | 0.19 | 0.096333 | 0.31 | 1 | 1 | 1 | 1 | 1 | 1
| 670 | 1 | 1 | 1 | 1 | 1 | 0 | 0.714 | 0.19 | 0.096333 | 0.31 | 1 | 1 | 1 | 1 | 1 | 1
| 671 | 1 | 1 | 1 | 1 | 1 | 0 | 0.607 | 0.19 | 0.096333 | 0.31 | 1 | 1 | 1 | 1 | 1 | 1
| 672 | 1 | 1 | 1 | 1 | 1 | 0 | 0.551 | 0.19 | 0.096333 | 0.31 | 1 | 1 | 1 | 1 | 1 | 1
| 673 | 1 | 1 | 1 | 1 | 1 | 0 | 0.527 | 0.19 | 0.096333 | 0.31 | 1 | 1 | 1 | 1 | 1 | 1
| 674 | 1 | 1 | 1 | 1 | 1 | 0 | 0.491 | 0.19 | 0.096333 | 0.31 | 1 | 1 | 1 | 1 | 1 | 1
| 675 | 1 | 1 | 1 | 1 | 1 | 0 | 0.47 | 0.19 | 0.096333 | 0.31 | 1 | 1 | 1 | 1 | 1 | 1
| 676 | 1 | 1 | 1 | 1 | 1 | 0 | 0.467 | 0.19 | 0.096333 | 0.31 | 1 | 1 | 1 | 1 | 1 | 1
| 677 | 1 | 1 | 1 | 1 | 1 | 0 | 0.544 | 0.19 | 0.096333 | 0.31 | 1 | 1 | 1 | 1 | 1 | 1
| 678 | 1 | 1 | 1 | 1 | 1 | 0 | 0.894 | 0.19 | 0.096333 | 0.31 | 1 | 1 | 1 | 1 | 1 | 1
| 679 | 1 | 1 | 1 | 1 | 1 | 0.004 | 0.947 | 0.19 | 0.096333 | 0.31 | 1 | 1 | 1 | 1 | 1 | 1
| 680 | 1 | 1 | 1 | 1 | 1 | 0.25 | 0.939 | 0.19 | 0.096333 | 0.31 | 1 | 1 | 1 | 1 | 1 | 1
| 681 | 1 | 1 | 1 | 1 | 1 | 0.449 | 0.909 | 0.19 | 0.096333 | 0.31 | 1 | 1 | 1 | 1 | 1 | 1
| 682 | 1 | 1 | 1 | 1 | 1 | 0.596 | 0.849 | 0.19 | 0.096333 | 0.31 | 1 | 1 | 1 | 1 | 1 | 1
| 683 | 1 | 1 | 1 | 1 | 1 | 0.697 | 0.764 | 0.19 | 0.096333 | 0.31 | 1 | 1 | 1 | 1 | 1 | 1
| 684 | 1 | 1 | 1 | 1 | 1 | 0.755 | 0.678 | 0.19 | 0.096333 | 0.31 | 1 | 1 | 1 | 1 | 1 | 1
| 685 | 1 | 1 | 1 | 1 | 1 | 0.771 | 0.622 | 0.19 | 0.096333 | 0.31 | 1 | 1 | 1 | 1 | 1 | 1
| 686 | 1 | 1 | 1 | 1 | 1 | 0.749 | 0.612 | 0.19 | 0.096333 | 0.31 | 1 | 1 | 1 | 1 | 1 | 1
| 687 | 1 | 1 | 1 | 1 | 1 | 0.688 | 0.641 | 0.19 | 0.096333 | 0.31 | 1 | 1 | 1 | 1 | 1 | 1
| 688 | 1 | 1 | 1 | 1 | 1 | 0.585 | 0.697 | 0.19 | 0.096333 | 0.31 | 1 | 1 | 1 | 1 | 1 | 1
| 689 | 1 | 1 | 1 | 1 | 1 | 0.434 | 0.771 | 0.19 | 0.096333 | 0.31 | 1 | 1 | 1 | 1 | 1 | 1
| 690 | 1 | 1 | 1 | 1 | 1 | 0.229 | 0.809 | 0.19 | 0.096333 | 0.31 | 1 | 1 | 1 | 1 | 1 | 1
| 691 | 1 | 1 | 1 | 1 | 1 | 0.015 | 0.79 | 0.19 | 0.096333 | 0.31 | 1 | 1 | 1 | 1 | 1 | 1
| 692 | 1 | 1 | 1 | 1 | 1 | 0 | 0.71 | 0.19 | 0.096333 | 0.31 | 1 | 1 | 1 | 1 | 1 | 1
| 693 | 1 | 1 | 1 | 1 | 1 | 0 | 0.654 | 0.19 | 0.096333 | 0.31 | 1 | 1 | 1 | 1 | 1 | 1
| 694 | 1 | 1 | 1 | 1 | 1 | 0 | 0.601 | 0.19 | 0.096333 | 0.31 | 1 | 1 | 1 | 1 | 1 | 1
| 695 | 1 | 1 | 1 | 1 | 1 | 0 | 0.556 | 0.19 | 0.096333 | 0.31 | 1 | 1 | 1 | 1 | 1 | 1
| 696 | 1 | 1 | 1 | 1 | 1 | 0 | 0.518 | 0.19 | 0.096333 | 0.31 | 1 | 1 | 1 | 1 | 1 | 1
| 697 | 1 | 1 | 1 | 1 | 1 | 0 | 0.516 | 0.19 | 0.096333 | 0.31 | 1 | 1 | 1 | 1 | 1 | 1
| 698 | 1 | 1 | 1 | 1 | 1 | 0 | 0.509 | 0.19 | 0.096333 | 0.31 | 1 | 1 | 1 | 1 | 1 | 1
| 699 | 1 | 1 | 1 | 1 | 1 | 0 | 0.484 | 0.19 | 0.096333 | 0.31 | 1 | 1 | 1 | 1 | 1 | 1
| 700 | 1 | 1 | 1 | 1 | 1 | 0 | 0.434 | 0.19 | 0.096333 | 0.31 | 1 | 1 | 1 | 1 | 1 | 1
| 701 | 1 | 1 | 1 | 1 | 1 | 0 | 0.355 | 0.19 | 0.096333 | 0.31 | 1 | 1 | 1 | 1 | 1 | 1
| 702 | 1 | 1 | 1 | 1 | 1 | 0 | 0.734 | 0.19 | 0.096333 | 0.31 | 1 | 1 | 1 | 1 | 1 | 1
| 703 | 1 | 1 | 1 | 1 | 1 | 0.005 | 0.893 | 0.19 | 0.096333 | 0.31 | 1 | 1 | 1 | 1 | 1 | 1
| 704 | 1 | 1 | 1 | 1 | 1 | 0.258 | 0.886 | 0.19 | 0.096333 | 0.31 | 1 | 1 | 1 | 1 | 1 | 1
| 705 | 1 | 1 | 1 | 1 | 1 | 0.451 | 0.862 | 0.19 | 0.096333 | 0.31 | 1 | 1 | 1 | 1 | 1 | 1
| 706 | 1 | 1 | 1 | 1 | 1 | 0.598 | 0.827 | 0.19 | 0.096333 | 0.31 | 1 | 1 | 1 | 1 | 1 | 1
| 707 | 1 | 1 | 1 | 1 | 1 | 0.697 | 0.777 | 0.19 | 0.096333 | 0.31 | 1 | 1 | 1 | 1 | 1 | 1
| 708 | 1 | 1 | 1 | 1 | 1 | 0.753 | 0.731 | 0.19 | 0.096333 | 0.31 | 1 | 1 | 1 | 1 | 1 | 1
| 709 | 1 | 1 | 1 | 1 | 1 | 0.769 | 0.693 | 0.19 | 0.096333 | 0.31 | 1 | 1 | 1 | 1 | 1 | 1
| 710 | 1 | 1 | 1 | 1 | 1 | 0.747 | 0.669 | 0.19 | 0.096333 | 0.31 | 1 | 1 | 1 | 1 | 1 | 1
| 711 | 1 | 1 | 1 | 1 | 1 | 0.686 | 0.652 | 0.19 | 0.096333 | 0.31 | 1 | 1 | 1 | 1 | 1 | 1
| 712 | 1 | 1 | 1 | 1 | 1 | 0.582 | 0.644 | 0.19 | 0.096333 | 0.31 | 1 | 1 | 1 | 1 | 1 | 1
| 713 | 1 | 1 | 1 | 1 | 1 | 0.432 | 0.694 | 0.19 | 0.096333 | 0.31 | 1 | 1 | 1 | 1 | 1 | 1
| 714 | 1 | 1 | 1 | 1 | 1 | 0.229 | 0.758 | 0.19 | 0.096333 | 0.31 | 1 | 1 | 1 | 1 | 1 | 1
| 715 | 1 | 1 | 1 | 1 | 1 | 0.016 | 0.803 | 0.19 | 0.096333 | 0.31 | 1 | 1 | 1 | 1 | 1 | 1
| 716 | 1 | 1 | 1 | 1 | 1 | 0 | 0.832 | 0.19 | 0.096333 | 0.31 | 1 | 1 | 1 | 1 | 1 | 1
| 717 | 1 | 1 | 1 | 1 | 1 | 0 | 0.841 | 0.19 | 0.096333 | 0.31 | 1 | 1 | 1 | 1 | 1 | 1
| 718 | 1 | 1 | 1 | 1 | 1 | 0 | 0.814 | 0.19 | 0.096333 | 0.31 | 1 | 1 | 1 | 1 | 1 | 1
| 719 | 1 | 1 | 1 | 1 | 1 | 0 | 0.766 | 0.19 | 0.096333 | 0.31 | 1 | 1 | 1 | 1 | 1 | 1
| 720 | 1 | 1 | 1 | 1 | 1 | 0 | 0.709 | 0.19 | 0.096333 | 0.31 | 1 | 1 | 1 | 1 | 1 | 1
| 721 | 1 | 1 | 1 | 1 | 1 | 0 | 0.643 | 0.19 | 0.096333 | 0.31 | 1 | 1 | 1 | 1 | 1 | 1
| 722 | 1 | 1 | 1 | 1 | 1 | 0 | 0.575 | 0.19 | 0.096333 | 0.31 | 1 | 1 | 1 | 1 | 1 | 1
| 723 | 1 | 1 | 1 | 1 | 1 | 0 | 0.516 | 0.19 | 0.096333 | 0.31 | 1 | 1 | 1 | 1 | 1 | 1
| 724 | 1 | 1 | 1 | 1 | 1 | 0 | 0.496 | 0.19 | 0.096333 | 0.31 | 1 | 1 | 1 | 1 | 1 | 1
| 725 | 1 | 1 | 1 | 1 | 1 | 0 | 0.466 | 0.19 | 0.096333 | 0.31 | 1 | 1 | 1 | 1 | 1 | 1
| 726 | 1 | 1 | 1 | 1 | 1 | 0 | 0.737 | 0.19 | 0.096333 | 0.31 | 1 | 1 | 1 | 1 | 1 | 1
| 727 | 1 | 1 | 1 | 1 | 1 | 0.004 | 0.87 | 0.19 | 0.096333 | 0.31 | 1 | 1 | 1 | 1 | 1 | 1
| 728 | 1 | 1 | 1 | 1 | 1 | 0.252 | 0.868 | 0.19 | 0.096333 | 0.31 | 1 | 1 | 1 | 1 | 1 | 1
| 729 | 1 | 1 | 1 | 1 | 1 | 0.444 | 0.837 | 0.19 | 0.096333 | 0.31 | 1 | 1 | 1 | 1 | 1 | 1
| 730 | 1 | 1 | 1 | 1 | 1 | 0.592 | 0.771 | 0.19 | 0.096333 | 0.31 | 1 | 1 | 1 | 1 | 1 | 1
| 731 | 1 | 1 | 1 | 1 | 1 | 0.693 | 0.672 | 0.19 | 0.096333 | 0.31 | 1 | 1 | 1 | 1 | 1 | 1
| 732 | 1 | 1 | 1 | 1 | 1 | 0.751 | 0.574 | 0.19 | 0.096333 | 0.31 | 1 | 1 | 1 | 1 | 1 | 1
| 733 | 1 | 1 | 1 | 1 | 1 | 0.767 | 0.501 | 0.19 | 0.096333 | 0.31 | 1 | 1 | 1 | 1 | 1 | 1
| 734 | 1 | 1 | 1 | 1 | 1 | 0.746 | 0.466 | 0.19 | 0.096333 | 0.31 | 1 | 1 | 1 | 1 | 1 | 1
| 735 | 1 | 1 | 1 | 1 | 1 | 0.685 | 0.466 | 0.19 | 0.096333 | 0.31 | 1 | 1 | 1 | 1 | 1 | 1
| 736 | 1 | 1 | 1 | 1 | 1 | 0.583 | 0.544 | 0.19 | 0.096333 | 0.31 | 1 | 1 | 1 | 1 | 1 | 1
| 737 | 1 | 1 | 1 | 1 | 1 | 0.432 | 0.701 | 0.19 | 0.096333 | 0.31 | 1 | 1 | 1 | 1 | 1 | 1
| 738 | 1 | 1 | 1 | 1 | 1 | 0.228 | 0.776 | 0.19 | 0.096333 | 0.31 | 1 | 1 | 1 | 1 | 1 | 1
| 739 | 1 | 1 | 1 | 1 | 1 | 0.015 | 0.808 | 0.19 | 0.096333 | 0.31 | 1 | 1 | 1 | 1 | 1 | 1
| 740 | 1 | 1 | 1 | 1 | 1 | 0 | 0.823 | 0.19 | 0.096333 | 0.31 | 1 | 1 | 1 | 1 | 1 | 1
| 741 | 1 | 1 | 1 | 1 | 1 | 0 | 0.832 | 0.19 | 0.096333 | 0.31 | 1 | 1 | 1 | 1 | 1 | 1
| 742 | 1 | 1 | 1 | 1 | 1 | 0 | 0.826 | 0.19 | 0.096333 | 0.31 | 1 | 1 | 1 | 1 | 1 | 1
| 743 | 1 | 1 | 1 | 1 | 1 | 0 | 0.749 | 0.19 | 0.096333 | 0.31 | 1 | 1 | 1 | 1 | 1 | 1
| 744 | 1 | 1 | 1 | 1 | 1 | 0 | 0.615 | 0.19 | 0.096333 | 0.31 | 1 | 1 | 1 | 1 | 1 | 1
| 745 | 1 | 1 | 1 | 1 | 1 | 0 | 0.501 | 0.07 | 0.026482 | 0.31 | 1 | 1 | 1 | 1 | 1 | 1
| 746 | 1 | 1 | 1 | 1 | 1 | 0 | 0.446 | 0.07 | 0.026482 | 0.31 | 1 | 1 | 1 | 1 | 1 | 1
| 747 | 1 | 1 | 1 | 1 | 1 | 0 | 0.422 | 0.07 | 0.026482 | 0.31 | 1 | 1 | 1 | 1 | 1 | 1
| 748 | 1 | 1 | 1 | 1 | 1 | 0 | 0.369 | 0.07 | 0.026482 | 0.31 | 1 | 1 | 1 | 1 | 1 | 1
| 749 | 1 | 1 | 1 | 1 | 1 | 0 | 0.337 | 0.07 | 0.026482 | 0.31 | 1 | 1 | 1 | 1 | 1 | 1
| 750 | 1 | 1 | 1 | 1 | 1 | 0 | 0.751 | 0.07 | 0.026482 | 0.31 | 1 | 1 | 1 | 1 | 1 | 1
| 751 | 1 | 1 | 1 | 1 | 1 | 0.004 | 0.918 | 0.07 | 0.026482 | 0.31 | 1 | 1 | 1 | 1 | 1 | 1
| 752 | 1 | 1 | 1 | 1 | 1 | 0.242 | 0.936 | 0.07 | 0.026482 | 0.31 | 1 | 1 | 1 | 1 | 1 | 1
| 753 | 1 | 1 | 1 | 1 | 1 | 0.436 | 0.927 | 0.07 | 0.026482 | 0.31 | 1 | 1 | 1 | 1 | 1 | 1
| 754 | 1 | 1 | 1 | 1 | 1 | 0.585 | 0.901 | 0.07 | 0.026482 | 0.31 | 1 | 1 | 1 | 1 | 1 | 1
| 755 | 1 | 1 | 1 | 1 | 1 | 0.686 | 0.857 | 0.07 | 0.026482 | 0.31 | 1 | 1 | 1 | 1 | 1 | 1
| 756 | 1 | 1 | 1 | 1 | 1 | 0.745 | 0.809 | 0.07 | 0.026482 | 0.31 | 1 | 1 | 1 | 1 | 1 | 1
| 757 | 1 | 1 | 1 | 1 | 1 | 0.765 | 0.768 | 0.07 | 0.026482 | 0.31 | 1 | 1 | 1 | 1 | 1 | 1
| 758 | 1 | 1 | 1 | 1 | 1 | 0.744 | 0.74 | 0.07 | 0.026482 | 0.31 | 1 | 1 | 1 | 1 | 1 | 1
| 759 | 1 | 1 | 1 | 1 | 1 | 0.683 | 0.727 | 0.07 | 0.026482 | 0.31 | 1 | 1 | 1 | 1 | 1 | 1
| 760 | 1 | 1 | 1 | 1 | 1 | 0.581 | 0.726 | 0.07 | 0.026482 | 0.31 | 1 | 1 | 1 | 1 | 1 | 1
| 761 | 1 | 1 | 1 | 1 | 1 | 0.429 | 0.764 | 0.07 | 0.026482 | 0.31 | 1 | 1 | 1 | 1 | 1 | 1
| 762 | 1 | 1 | 1 | 1 | 1 | 0.224 | 0.814 | 0.07 | 0.026482 | 0.31 | 1 | 1 | 1 | 1 | 1 | 1
| 763 | 1 | 1 | 1 | 1 | 1 | 0.015 | 0.838 | 0.07 | 0.026482 | 0.31 | 1 | 1 | 1 | 1 | 1 | 1
| 764 | 1 | 1 | 1 | 1 | 1 | 0 | 0.822 | 0.07 | 0.026482 | 0.31 | 1 | 1 | 1 | 1 | 1 | 1
| 765 | 1 | 1 | 1 | 1 | 1 | 0 | 0.774 | 0.07 | 0.026482 | 0.31 | 1 | 1 | 1 | 1 | 1 | 1
| 766 | 1 | 1 | 1 | 1 | 1 | 0 | 0.732 | 0.07 | 0.026482 | 0.31 | 1 | 1 | 1 | 1 | 1 | 1
| 767 | 1 | 1 | 1 | 1 | 1 | 0 | 0.686 | 0.07 | 0.026482 | 0.31 | 1 | 1 | 1 | 1 | 1 | 1
| 768 | 1 | 1 | 1 | 1 | 1 | 0 | 0.644 | 0.07 | 0.026482 | 0.31 | 1 | 1 | 1 | 1 | 1 | 1
| 769 | 1 | 1 | 1 | 1 | 1 | 0 | 0.606 | 0.07 | 0.026482 | 0.31 | 1 | 1 | 1 | 1 | 1 | 1
| 770 | 1 | 1 | 1 | 1 | 1 | 0 | 0.566 | 0.07 | 0.026482 | 0.31 | 1 | 1 | 1 | 1 | 1 | 1
| 771 | 1 | 1 | 1 | 1 | 1 | 0 | 0.505 | 0.07 | 0.026482 | 0.31 | 1 | 1 | 1 | 1 | 1 | 1
| 772 | 1 | 1 | 1 | 1 | 1 | 0 | 0.433 | 0.07 | 0.026482 | 0.31 | 1 | 1 | 1 | 1 | 1 | 1
| 773 | 1 | 1 | 1 | 1 | 1 | 0 | 0.283 | 0.07 | 0.026482 | 0.31 | 1 | 1 | 1 | 1 | 1 | 1
| 774 | 1 | 1 | 1 | 1 | 1 | 0 | 0.625 | 0.07 | 0.026482 | 0.31 | 1 | 1 | 1 | 1 | 1 | 1
| 775 | 1 | 1 | 1 | 1 | 1 | 0.004 | 0.884 | 0.07 | 0.026482 | 0.31 | 1 | 1 | 1 | 1 | 1 | 1
| 776 | 1 | 1 | 1 | 1 | 1 | 0.248 | 0.882 | 0.07 | 0.026482 | 0.31 | 1 | 1 | 1 | 1 | 1 | 1
| 777 | 1 | 1 | 1 | 1 | 1 | 0.445 | 0.832 | 0.07 | 0.026482 | 0.31 | 1 | 1 | 1 | 1 | 1 | 1
| 778 | 1 | 1 | 1 | 1 | 1 | 0.592 | 0.742 | 0.07 | 0.026482 | 0.31 | 1 | 1 | 1 | 1 | 1 | 1
| 779 | 1 | 1 | 1 | 1 | 1 | 0.692 | 0.625 | 0.07 | 0.026482 | 0.31 | 1 | 1 | 1 | 1 | 1 | 1
| 780 | 1 | 1 | 1 | 1 | 1 | 0.747 | 0.513 | 0.07 | 0.026482 | 0.31 | 1 | 1 | 1 | 1 | 1 | 1
| 781 | 1 | 1 | 1 | 1 | 1 | 0.754 | 0.428 | 0.07 | 0.026482 | 0.31 | 1 | 1 | 1 | 1 | 1 | 1
| 782 | 1 | 1 | 1 | 1 | 1 | 0.729 | 0.378 | 0.07 | 0.026482 | 0.31 | 1 | 1 | 1 | 1 | 1 | 1
| 783 | 1 | 1 | 1 | 1 | 1 | 0.656 | 0.364 | 0.07 | 0.026482 | 0.31 | 1 | 1 | 1 | 1 | 1 | 1
| 784 | 1 | 1 | 1 | 1 | 1 | 0.527 | 0.432 | 0.07 | 0.026482 | 0.31 | 1 | 1 | 1 | 1 | 1 | 1
| 785 | 1 | 1 | 1 | 1 | 1 | 0.342 | 0.578 | 0.07 | 0.026482 | 0.31 | 1 | 1 | 1 | 1 | 1 | 1
| 786 | 1 | 1 | 1 | 1 | 1 | 0.134 | 0.664 | 0.07 | 0.026482 | 0.31 | 1 | 1 | 1 | 1 | 1 | 1
| 787 | 1 | 1 | 1 | 1 | 1 | 0.006 | 0.704 | 0.07 | 0.026482 | 0.31 | 1 | 1 | 1 | 1 | 1 | 1
| 788 | 1 | 1 | 1 | 1 | 1 | 0 | 0.729 | 0.07 | 0.026482 | 0.31 | 1 | 1 | 1 | 1 | 1 | 1
| 789 | 1 | 1 | 1 | 1 | 1 | 0 | 0.751 | 0.07 | 0.026482 | 0.31 | 1 | 1 | 1 | 1 | 1 | 1
| 790 | 1 | 1 | 1 | 1 | 1 | 0 | 0.773 | 0.07 | 0.026482 | 0.31 | 1 | 1 | 1 | 1 | 1 | 1
| 791 | 1 | 1 | 1 | 1 | 1 | 0 | 0.777 | 0.07 | 0.026482 | 0.31 | 1 | 1 | 1 | 1 | 1 | 1
| 792 | 1 | 1 | 1 | 1 | 1 | 0 | 0.774 | 0.07 | 0.026482 | 0.31 | 1 | 1 | 1 | 1 | 1 | 1
| 793 | 1 | 1 | 1 | 1 | 1 | 0 | 0.766 | 0.07 | 0.026482 | 0.31 | 1 | 1 | 1 | 1 | 1 | 1
| 794 | 1 | 1 | 1 | 1 | 1 | 0 | 0.753 | 0.07 | 0.026482 | 0.31 | 1 | 1 | 1 | 1 | 1 | 1
| 795 | 1 | 1 | 1 | 1 | 1 | 0 | 0.74 | 0.07 | 0.026482 | 0.31 | 1 | 1 | 1 | 1 | 1 | 1
| 796 | 1 | 1 | 1 | 1 | 1 | 0 | 0.701 | 0.07 | 0.026482 | 0.31 | 1 | 1 | 1 | 1 | 1 | 1
| 797 | 1 | 1 | 1 | 1 | 1 | 0 | 0.51 | 0.07 | 0.026482 | 0.31 | 1 | 1 | 1 | 1 | 1 | 1
| 798 | 1 | 1 | 1 | 1 | 1 | 0 | 0.692 | 0.07 | 0.026482 | 0.31 | 1 | 1 | 1 | 1 | 1 | 1
| 799 | 1 | 1 | 1 | 1 | 1 | 0.004 | 0.841 | 0.07 | 0.026482 | 0.31 | 1 | 1 | 1 | 1 | 1 | 1
| 800 | 1 | 1 | 1 | 1 | 1 | 0.237 | 0.813 | 0.07 | 0.026482 | 0.31 | 1 | 1 | 1 | 1 | 1 | 1
| 801 | 1 | 1 | 1 | 1 | 1 | 0.432 | 0.729 | 0.07 | 0.026482 | 0.31 | 1 | 1 | 1 | 1 | 1 | 1
| 802 | 1 | 1 | 1 | 1 | 1 | 0.581 | 0.606 | 0.07 | 0.026482 | 0.31 | 1 | 1 | 1 | 1 | 1 | 1
| 803 | 1 | 1 | 1 | 1 | 1 | 0.683 | 0.456 | 0.07 | 0.026482 | 0.31 | 1 | 1 | 1 | 1 | 1 | 1
| 804 | 1 | 1 | 1 | 1 | 1 | 0.739 | 0.311 | 0.07 | 0.026482 | 0.31 | 1 | 1 | 1 | 1 | 1 | 1
| 805 | 1 | 1 | 1 | 1 | 1 | 0.75 | 0.201 | 0.07 | 0.026482 | 0.31 | 1 | 1 | 1 | 1 | 1 | 1
| 806 | 1 | 1 | 1 | 1 | 1 | 0.702 | 0.145 | 0.07 | 0.026482 | 0.31 | 1 | 1 | 1 | 1 | 1 | 1
| 807 | 1 | 1 | 1 | 1 | 1 | 0.595 | 0.133 | 0.07 | 0.026482 | 0.31 | 1 | 1 | 1 | 1 | 1 | 1
| 808 | 1 | 1 | 1 | 1 | 1 | 0.46 | 0.22 | 0.07 | 0.026482 | 0.31 | 1 | 1 | 1 | 1 | 1 | 1
| 809 | 1 | 1 | 1 | 1 | 1 | 0.327 | 0.451 | 0.07 | 0.026482 | 0.31 | 1 | 1 | 1 | 1 | 1 | 1
| 810 | 1 | 1 | 1 | 1 | 1 | 0.169 | 0.647 | 0.07 | 0.026482 | 0.31 | 1 | 1 | 1 | 1 | 1 | 1
| 811 | 1 | 1 | 1 | 1 | 1 | 0.011 | 0.751 | 0.07 | 0.026482 | 0.31 | 1 | 1 | 1 | 1 | 1 | 1
| 812 | 1 | 1 | 1 | 1 | 1 | 0 | 0.794 | 0.07 | 0.026482 | 0.31 | 1 | 1 | 1 | 1 | 1 | 1
| 813 | 1 | 1 | 1 | 1 | 1 | 0 | 0.809 | 0.07 | 0.026482 | 0.31 | 1 | 1 | 1 | 1 | 1 | 1
| 814 | 1 | 1 | 1 | 1 | 1 | 0 | 0.806 | 0.07 | 0.026482 | 0.31 | 1 | 1 | 1 | 1 | 1 | 1
| 815 | 1 | 1 | 1 | 1 | 1 | 0 | 0.785 | 0.07 | 0.026482 | 0.31 | 1 | 1 | 1 | 1 | 1 | 1
| 816 | 1 | 1 | 1 | 1 | 1 | 0 | 0.755 | 0.07 | 0.026482 | 0.31 | 1 | 1 | 1 | 1 | 1 | 1
| 817 | 1 | 1 | 1 | 1 | 1 | 0 | 0.687 | 0.07 | 0.026482 | 0.31 | 1 | 1 | 1 | 1 | 1 | 1
| 818 | 1 | 1 | 1 | 1 | 1 | 0 | 0.587 | 0.07 | 0.026482 | 0.31 | 1 | 1 | 1 | 1 | 1 | 1
| 819 | 1 | 1 | 1 | 1 | 1 | 0 | 0.475 | 0.07 | 0.026482 | 0.31 | 1 | 1 | 1 | 1 | 1 | 1
| 820 | 1 | 1 | 1 | 1 | 1 | 0 | 0.367 | 0.07 | 0.026482 | 0.31 | 1 | 1 | 1 | 1 | 1 | 1
| 821 | 1 | 1 | 1 | 1 | 1 | 0 | 0.294 | 0.07 | 0.026482 | 0.31 | 1 | 1 | 1 | 1 | 1 | 1
| 822 | 1 | 1 | 1 | 1 | 1 | 0 | 0.683 | 0.07 | 0.026482 | 0.31 | 1 | 1 | 1 | 1 | 1 | 1
| 823 | 1 | 1 | 1 | 1 | 1 | 0.004 | 0.896 | 0.07 | 0.026482 | 0.31 | 1 | 1 | 1 | 1 | 1 | 1
| 824 | 1 | 1 | 1 | 1 | 1 | 0.237 | 0.92 | 0.07 | 0.026482 | 0.31 | 1 | 1 | 1 | 1 | 1 | 1
| 825 | 1 | 1 | 1 | 1 | 1 | 0.433 | 0.905 | 0.07 | 0.026482 | 0.31 | 1 | 1 | 1 | 1 | 1 | 1
| 826 | 1 | 1 | 1 | 1 | 1 | 0.581 | 0.872 | 0.07 | 0.026482 | 0.31 | 1 | 1 | 1 | 1 | 1 | 1
| 827 | 1 | 1 | 1 | 1 | 1 | 0.679 | 0.82 | 0.07 | 0.026482 | 0.31 | 1 | 1 | 1 | 1 | 1 | 1
| 828 | 1 | 1 | 1 | 1 | 1 | 0.734 | 0.754 | 0.07 | 0.026482 | 0.31 | 1 | 1 | 1 | 1 | 1 | 1
| 829 | 1 | 1 | 1 | 1 | 1 | 0.751 | 0.704 | 0.07 | 0.026482 | 0.31 | 1 | 1 | 1 | 1 | 1 | 1
| 830 | 1 | 1 | 1 | 1 | 1 | 0.733 | 0.69 | 0.07 | 0.026482 | 0.31 | 1 | 1 | 1 | 1 | 1 | 1
| 831 | 1 | 1 | 1 | 1 | 1 | 0.673 | 0.696 | 0.07 | 0.026482 | 0.31 | 1 | 1 | 1 | 1 | 1 | 1
| 832 | 1 | 1 | 1 | 1 | 1 | 0.568 | 0.687 | 0.07 | 0.026482 | 0.31 | 1 | 1 | 1 | 1 | 1 | 1
| 833 | 1 | 1 | 1 | 1 | 1 | 0.406 | 0.72 | 0.07 | 0.026482 | 0.31 | 1 | 1 | 1 | 1 | 1 | 1
| 834 | 1 | 1 | 1 | 1 | 1 | 0.188 | 0.774 | 0.07 | 0.026482 | 0.31 | 1 | 1 | 1 | 1 | 1 | 1
| 835 | 1 | 1 | 1 | 1 | 1 | 0.009 | 0.814 | 0.07 | 0.026482 | 0.31 | 1 | 1 | 1 | 1 | 1 | 1
| 836 | 1 | 1 | 1 | 1 | 1 | 0 | 0.809 | 0.07 | 0.026482 | 0.31 | 1 | 1 | 1 | 1 | 1 | 1
| 837 | 1 | 1 | 1 | 1 | 1 | 0 | 0.758 | 0.07 | 0.026482 | 0.31 | 1 | 1 | 1 | 1 | 1 | 1
| 838 | 1 | 1 | 1 | 1 | 1 | 0 | 0.697 | 0.07 | 0.026482 | 0.31 | 1 | 1 | 1 | 1 | 1 | 1
| 839 | 1 | 1 | 1 | 1 | 1 | 0 | 0.635 | 0.07 | 0.026482 | 0.31 | 1 | 1 | 1 | 1 | 1 | 1
| 840 | 1 | 1 | 1 | 1 | 1 | 0 | 0.593 | 0.07 | 0.026482 | 0.31 | 1 | 1 | 1 | 1 | 1 | 1
| 841 | 1 | 1 | 1 | 1 | 1 | 0 | 0.558 | 0.07 | 0.026482 | 0.31 | 1 | 1 | 1 | 1 | 1 | 1
| 842 | 1 | 1 | 1 | 1 | 1 | 0 | 0.525 | 0.07 | 0.026482 | 0.31 | 1 | 1 | 1 | 1 | 1 | 1
| 843 | 1 | 1 | 1 | 1 | 1 | 0 | 0.484 | 0.07 | 0.026482 | 0.31 | 1 | 1 | 1 | 1 | 1 | 1
| 844 | 1 | 1 | 1 | 1 | 1 | 0 | 0.456 | 0.07 | 0.026482 | 0.31 | 1 | 1 | 1 | 1 | 1 | 1
| 845 | 1 | 1 | 1 | 1 | 1 | 0 | 0.633 | 0.07 | 0.026482 | 0.31 | 1 | 1 | 1 | 1 | 1 | 1
| 846 | 1 | 1 | 1 | 1 | 1 | 0 | 0.964 | 0.07 | 0.026482 | 0.31 | 1 | 1 | 1 | 1 | 1 | 1
| 847 | 1 | 1 | 1 | 1 | 1 | 0.004 | 0.986 | 0.07 | 0.026482 | 0.31 | 1 | 1 | 1 | 1 | 1 | 1
| 848 | 1 | 1 | 1 | 1 | 1 | 0.231 | 0.987 | 0.07 | 0.026482 | 0.31 | 1 | 1 | 1 | 1 | 1 | 1
| 849 | 1 | 1 | 1 | 1 | 1 | 0.43 | 0.983 | 0.07 | 0.026482 | 0.31 | 1 | 1 | 1 | 1 | 1 | 1
| 850 | 1 | 1 | 1 | 1 | 1 | 0.58 | 0.972 | 0.07 | 0.026482 | 0.31 | 1 | 1 | 1 | 1 | 1 | 1
| 851 | 1 | 1 | 1 | 1 | 1 | 0.682 | 0.947 | 0.07 | 0.026482 | 0.31 | 1 | 1 | 1 | 1 | 1 | 1
| 852 | 1 | 1 | 1 | 1 | 1 | 0.741 | 0.907 | 0.07 | 0.026482 | 0.31 | 1 | 1 | 1 | 1 | 1 | 1
| 853 | 1 | 1 | 1 | 1 | 1 | 0.76 | 0.859 | 0.07 | 0.026482 | 0.31 | 1 | 1 | 1 | 1 | 1 | 1
| 854 | 1 | 1 | 1 | 1 | 1 | 0.737 | 0.816 | 0.07 | 0.026482 | 0.31 | 1 | 1 | 1 | 1 | 1 | 1
| 855 | 1 | 1 | 1 | 1 | 1 | 0.675 | 0.793 | 0.07 | 0.026482 | 0.31 | 1 | 1 | 1 | 1 | 1 | 1
| 856 | 1 | 1 | 1 | 1 | 1 | 0.57 | 0.782 | 0.07 | 0.026482 | 0.31 | 1 | 1 | 1 | 1 | 1 | 1
| 857 | 1 | 1 | 1 | 1 | 1 | 0.417 | 0.809 | 0.07 | 0.026482 | 0.31 | 1 | 1 | 1 | 1 | 1 | 1
| 858 | 1 | 1 | 1 | 1 | 1 | 0.213 | 0.799 | 0.07 | 0.026482 | 0.31 | 1 | 1 | 1 | 1 | 1 | 1
| 859 | 1 | 1 | 1 | 1 | 1 | 0.013 | 0.791 | 0.07 | 0.026482 | 0.31 | 1 | 1 | 1 | 1 | 1 | 1
| 860 | 1 | 1 | 1 | 1 | 1 | 0 | 0.791 | 0.07 | 0.026482 | 0.31 | 1 | 1 | 1 | 1 | 1 | 1
| 861 | 1 | 1 | 1 | 1 | 1 | 0 | 0.785 | 0.07 | 0.026482 | 0.31 | 1 | 1 | 1 | 1 | 1 | 1
| 862 | 1 | 1 | 1 | 1 | 1 | 0 | 0.768 | 0.07 | 0.026482 | 0.31 | 1 | 1 | 1 | 1 | 1 | 1
| 863 | 1 | 1 | 1 | 1 | 1 | 0 | 0.729 | 0.07 | 0.026482 | 0.31 | 1 | 1 | 1 | 1 | 1 | 1
| 864 | 1 | 1 | 1 | 1 | 1 | 0 | 0.657 | 0.07 | 0.026482 | 0.31 | 1 | 1 | 1 | 1 | 1 | 1
| 865 | 1 | 1 | 1 | 1 | 1 | 0 | 0.582 | 0.07 | 0.026482 | 0.31 | 1 | 1 | 1 | 1 | 1 | 1
| 866 | 1 | 1 | 1 | 1 | 1 | 0 | 0.522 | 0.07 | 0.026482 | 0.31 | 1 | 1 | 1 | 1 | 1 | 1
| 867 | 1 | 1 | 1 | 1 | 1 | 0 | 0.481 | 0.07 | 0.026482 | 0.31 | 1 | 1 | 1 | 1 | 1 | 1
| 868 | 1 | 1 | 1 | 1 | 1 | 0 | 0.502 | 0.07 | 0.026482 | 0.31 | 1 | 1 | 1 | 1 | 1 | 1
| 869 | 1 | 1 | 1 | 1 | 1 | 0 | 0.765 | 0.07 | 0.026482 | 0.31 | 1 | 1 | 1 | 1 | 1 | 1
| 870 | 1 | 1 | 1 | 1 | 1 | 0 | 0.968 | 0.07 | 0.026482 | 0.31 | 1 | 1 | 1 | 1 | 1 | 1
| 871 | 1 | 1 | 1 | 1 | 1 | 0.004 | 0.977 | 0.07 | 0.026482 | 0.31 | 1 | 1 | 1 | 1 | 1 | 1
| 872 | 1 | 1 | 1 | 1 | 1 | 0.241 | 0.973 | 0.07 | 0.026482 | 0.31 | 1 | 1 | 1 | 1 | 1 | 1
| 873 | 1 | 1 | 1 | 1 | 1 | 0.437 | 0.96 | 0.07 | 0.026482 | 0.31 | 1 | 1 | 1 | 1 | 1 | 1
| 874 | 1 | 1 | 1 | 1 | 1 | 0.585 | 0.93 | 0.07 | 0.026482 | 0.31 | 1 | 1 | 1 | 1 | 1 | 1
| 875 | 1 | 1 | 1 | 1 | 1 | 0.687 | 0.882 | 0.07 | 0.026482 | 0.31 | 1 | 1 | 1 | 1 | 1 | 1
| 876 | 1 | 1 | 1 | 1 | 1 | 0.744 | 0.825 | 0.07 | 0.026482 | 0.31 | 1 | 1 | 1 | 1 | 1 | 1
| 877 | 1 | 1 | 1 | 1 | 1 | 0.76 | 0.773 | 0.07 | 0.026482 | 0.31 | 1 | 1 | 1 | 1 | 1 | 1
| 878 | 1 | 1 | 1 | 1 | 1 | 0.734 | 0.75 | 0.07 | 0.026482 | 0.31 | 1 | 1 | 1 | 1 | 1 | 1
| 879 | 1 | 1 | 1 | 1 | 1 | 0.663 | 0.748 | 0.07 | 0.026482 | 0.31 | 1 | 1 | 1 | 1 | 1 | 1
| 880 | 1 | 1 | 1 | 1 | 1 | 0.546 | 0.735 | 0.07 | 0.026482 | 0.31 | 1 | 1 | 1 | 1 | 1 | 1
| 881 | 1 | 1 | 1 | 1 | 1 | 0.382 | 0.731 | 0.07 | 0.026482 | 0.31 | 1 | 1 | 1 | 1 | 1 | 1
| 882 | 1 | 1 | 1 | 1 | 1 | 0.174 | 0.756 | 0.07 | 0.026482 | 0.31 | 1 | 1 | 1 | 1 | 1 | 1
| 883 | 1 | 1 | 1 | 1 | 1 | 0.009 | 0.787 | 0.07 | 0.026482 | 0.31 | 1 | 1 | 1 | 1 | 1 | 1
| 884 | 1 | 1 | 1 | 1 | 1 | 0 | 0.78 | 0.07 | 0.026482 | 0.31 | 1 | 1 | 1 | 1 | 1 | 1
| 885 | 1 | 1 | 1 | 1 | 1 | 0 | 0.713 | 0.07 | 0.026482 | 0.31 | 1 | 1 | 1 | 1 | 1 | 1
| 886 | 1 | 1 | 1 | 1 | 1 | 0 | 0.626 | 0.07 | 0.026482 | 0.31 | 1 | 1 | 1 | 1 | 1 | 1
| 887 | 1 | 1 | 1 | 1 | 1 | 0 | 0.551 | 0.07 | 0.026482 | 0.31 | 1 | 1 | 1 | 1 | 1 | 1
| 888 | 1 | 1 | 1 | 1 | 1 | 0 | 0.476 | 0.07 | 0.026482 | 0.31 | 1 | 1 | 1 | 1 | 1 | 1
| 889 | 1 | 1 | 1 | 1 | 1 | 0 | 0.438 | 0.07 | 0.026482 | 0.31 | 1 | 1 | 1 | 1 | 1 | 1
| 890 | 1 | 1 | 1 | 1 | 1 | 0 | 0.42 | 0.07 | 0.026482 | 0.31 | 1 | 1 | 1 | 1 | 1 | 1
| 891 | 1 | 1 | 1 | 1 | 1 | 0 | 0.398 | 0.07 | 0.026482 | 0.31 | 1 | 1 | 1 | 1 | 1 | 1
| 892 | 1 | 1 | 1 | 1 | 1 | 0 | 0.379 | 0.07 | 0.026482 | 0.31 | 1 | 1 | 1 | 1 | 1 | 1
| 893 | 1 | 1 | 1 | 1 | 1 | 0 | 0.376 | 0.07 | 0.026482 | 0.31 | 1 | 1 | 1 | 1 | 1 | 1
| 894 | 1 | 1 | 1 | 1 | 1 | 0 | 0.884 | 0.07 | 0.026482 | 0.31 | 1 | 1 | 1 | 1 | 1 | 1
| 895 | 1 | 1 | 1 | 1 | 1 | 0.003 | 0.965 | 0.07 | 0.026482 | 0.31 | 1 | 1 | 1 | 1 | 1 | 1
| 896 | 1 | 1 | 1 | 1 | 1 | 0.224 | 0.962 | 0.07 | 0.026482 | 0.31 | 1 | 1 | 1 | 1 | 1 | 1
| 897 | 1 | 1 | 1 | 1 | 1 | 0.424 | 0.934 | 0.07 | 0.026482 | 0.31 | 1 | 1 | 1 | 1 | 1 | 1
| 898 | 1 | 1 | 1 | 1 | 1 | 0.573 | 0.871 | 0.07 | 0.026482 | 0.31 | 1 | 1 | 1 | 1 | 1 | 1
| 899 | 1 | 1 | 1 | 1 | 1 | 0.673 | 0.773 | 0.07 | 0.026482 | 0.31 | 1 | 1 | 1 | 1 | 1 | 1
| 900 | 1 | 1 | 1 | 1 | 1 | 0.724 | 0.675 | 0.07 | 0.026482 | 0.31 | 1 | 1 | 1 | 1 | 1 | 1
| 901 | 1 | 1 | 1 | 1 | 1 | 0.738 | 0.602 | 0.07 | 0.026482 | 0.31 | 1 | 1 | 1 | 1 | 1 | 1
| 902 | 1 | 1 | 1 | 1 | 1 | 0.722 | 0.568 | 0.07 | 0.026482 | 0.31 | 1 | 1 | 1 | 1 | 1 | 1
| 903 | 1 | 1 | 1 | 1 | 1 | 0.668 | 0.569 | 0.07 | 0.026482 | 0.31 | 1 | 1 | 1 | 1 | 1 | 1
| 904 | 1 | 1 | 1 | 1 | 1 | 0.567 | 0.586 | 0.07 | 0.026482 | 0.31 | 1 | 1 | 1 | 1 | 1 | 1
| 905 | 1 | 1 | 1 | 1 | 1 | 0.412 | 0.647 | 0.07 | 0.026482 | 0.31 | 1 | 1 | 1 | 1 | 1 | 1
| 906 | 1 | 1 | 1 | 1 | 1 | 0.2 | 0.718 | 0.07 | 0.026482 | 0.31 | 1 | 1 | 1 | 1 | 1 | 1
| 907 | 1 | 1 | 1 | 1 | 1 | 0.01 | 0.759 | 0.07 | 0.026482 | 0.31 | 1 | 1 | 1 | 1 | 1 | 1
| 908 | 1 | 1 | 1 | 1 | 1 | 0 | 0.761 | 0.07 | 0.026482 | 0.31 | 1 | 1 | 1 | 1 | 1 | 1
| 909 | 1 | 1 | 1 | 1 | 1 | 0 | 0.722 | 0.07 | 0.026482 | 0.31 | 1 | 1 | 1 | 1 | 1 | 1
| 910 | 1 | 1 | 1 | 1 | 1 | 0 | 0.66 | 0.07 | 0.026482 | 0.31 | 1 | 1 | 1 | 1 | 1 | 1
| 911 | 1 | 1 | 1 | 1 | 1 | 0 | 0.587 | 0.07 | 0.026482 | 0.31 | 1 | 1 | 1 | 1 | 1 | 1
| 912 | 1 | 1 | 1 | 1 | 1 | 0 | 0.523 | 0.07 | 0.026482 | 0.31 | 1 | 1 | 1 | 1 | 1 | 1
| 913 | 1 | 1 | 1 | 1 | 1 | 0 | 0.466 | 0.07 | 0.026482 | 0.31 | 1 | 1 | 1 | 1 | 1 | 1
| 914 | 1 | 1 | 1 | 1 | 1 | 0 | 0.423 | 0.07 | 0.026482 | 0.31 | 1 | 1 | 1 | 1 | 1 | 1
| 915 | 1 | 1 | 1 | 1 | 1 | 0 | 0.392 | 0.07 | 0.026482 | 0.31 | 1 | 1 | 1 | 1 | 1 | 1
| 916 | 1 | 1 | 1 | 1 | 1 | 0 | 0.368 | 0.07 | 0.026482 | 0.31 | 1 | 1 | 1 | 1 | 1 | 1
| 917 | 1 | 1 | 1 | 1 | 1 | 0 | 0.436 | 0.07 | 0.026482 | 0.31 | 1 | 1 | 1 | 1 | 1 | 1
| 918 | 1 | 1 | 1 | 1 | 1 | 0 | 0.9 | 0.07 | 0.026482 | 0.31 | 1 | 1 | 1 | 1 | 1 | 1
| 919 | 1 | 1 | 1 | 1 | 1 | 0.004 | 0.947 | 0.07 | 0.026482 | 0.31 | 1 | 1 | 1 | 1 | 1 | 1
| 920 | 1 | 1 | 1 | 1 | 1 | 0.231 | 0.907 | 0.07 | 0.026482 | 0.31 | 1 | 1 | 1 | 1 | 1 | 1
| 921 | 1 | 1 | 1 | 1 | 1 | 0.426 | 0.815 | 0.07 | 0.026482 | 0.31 | 1 | 1 | 1 | 1 | 1 | 1
| 922 | 1 | 1 | 1 | 1 | 1 | 0.576 | 0.664 | 0.07 | 0.026482 | 0.31 | 1 | 1 | 1 | 1 | 1 | 1
| 923 | 1 | 1 | 1 | 1 | 1 | 0.678 | 0.488 | 0.07 | 0.026482 | 0.31 | 1 | 1 | 1 | 1 | 1 | 1
| 924 | 1 | 1 | 1 | 1 | 1 | 0.736 | 0.359 | 0.07 | 0.026482 | 0.31 | 1 | 1 | 1 | 1 | 1 | 1
| 925 | 1 | 1 | 1 | 1 | 1 | 0.753 | 0.295 | 0.07 | 0.026482 | 0.31 | 1 | 1 | 1 | 1 | 1 | 1
| 926 | 1 | 1 | 1 | 1 | 1 | 0.731 | 0.272 | 0.07 | 0.026482 | 0.31 | 1 | 1 | 1 | 1 | 1 | 1
| 927 | 1 | 1 | 1 | 1 | 1 | 0.668 | 0.277 | 0.07 | 0.026482 | 0.31 | 1 | 1 | 1 | 1 | 1 | 1
| 928 | 1 | 1 | 1 | 1 | 1 | 0.563 | 0.349 | 0.07 | 0.026482 | 0.31 | 1 | 1 | 1 | 1 | 1 | 1
| 929 | 1 | 1 | 1 | 1 | 1 | 0.412 | 0.503 | 0.07 | 0.026482 | 0.31 | 1 | 1 | 1 | 1 | 1 | 1
| 930 | 1 | 1 | 1 | 1 | 1 | 0.209 | 0.595 | 0.07 | 0.026482 | 0.31 | 1 | 1 | 1 | 1 | 1 | 1
| 931 | 1 | 1 | 1 | 1 | 1 | 0.013 | 0.639 | 0.07 | 0.026482 | 0.31 | 1 | 1 | 1 | 1 | 1 | 1
| 932 | 1 | 1 | 1 | 1 | 1 | 0 | 0.658 | 0.07 | 0.026482 | 0.31 | 1 | 1 | 1 | 1 | 1 | 1
| 933 | 1 | 1 | 1 | 1 | 1 | 0 | 0.603 | 0.07 | 0.026482 | 0.31 | 1 | 1 | 1 | 1 | 1 | 1
| 934 | 1 | 1 | 1 | 1 | 1 | 0 | 0.47 | 0.07 | 0.026482 | 0.31 | 1 | 1 | 1 | 1 | 1 | 1
| 935 | 1 | 1 | 1 | 1 | 1 | 0 | 0.348 | 0.07 | 0.026482 | 0.31 | 1 | 1 | 1 | 1 | 1 | 1
| 936 | 1 | 1 | 1 | 1 | 1 | 0 | 0.311 | 0.07 | 0.026482 | 0.31 | 1 | 1 | 1 | 1 | 1 | 1
| 937 | 1 | 1 | 1 | 1 | 1 | 0 | 0.3 | 0.07 | 0.026482 | 0.31 | 1 | 1 | 1 | 1 | 1 | 1
| 938 | 1 | 1 | 1 | 1 | 1 | 0 | 0.29 | 0.07 | 0.026482 | 0.31 | 1 | 1 | 1 | 1 | 1 | 1
| 939 | 1 | 1 | 1 | 1 | 1 | 0 | 0.291 | 0.07 | 0.026482 | 0.31 | 1 | 1 | 1 | 1 | 1 | 1
| 940 | 1 | 1 | 1 | 1 | 1 | 0 | 0.36 | 0.07 | 0.026482 | 0.31 | 1 | 1 | 1 | 1 | 1 | 1
| 941 | 1 | 1 | 1 | 1 | 1 | 0 | 0.605 | 0.07 | 0.026482 | 0.31 | 1 | 1 | 1 | 1 | 1 | 1
| 942 | 1 | 1 | 1 | 1 | 1 | 0 | 0.909 | 0.07 | 0.026482 | 0.31 | 1 | 1 | 1 | 1 | 1 | 1
| 943 | 1 | 1 | 1 | 1 | 1 | 0.002 | 0.944 | 0.07 | 0.026482 | 0.31 | 1 | 1 | 1 | 1 | 1 | 1
| 944 | 1 | 1 | 1 | 1 | 1 | 0.192 | 0.933 | 0.07 | 0.026482 | 0.31 | 1 | 1 | 1 | 1 | 1 | 1
| 945 | 1 | 1 | 1 | 1 | 1 | 0.404 | 0.898 | 0.07 | 0.026482 | 0.31 | 1 | 1 | 1 | 1 | 1 | 1
| 946 | 1 | 1 | 1 | 1 | 1 | 0.561 | 0.829 | 0.07 | 0.026482 | 0.31 | 1 | 1 | 1 | 1 | 1 | 1
| 947 | 1 | 1 | 1 | 1 | 1 | 0.662 | 0.703 | 0.07 | 0.026482 | 0.31 | 1 | 1 | 1 | 1 | 1 | 1
| 948 | 1 | 1 | 1 | 1 | 1 | 0.717 | 0.538 | 0.07 | 0.026482 | 0.31 | 1 | 1 | 1 | 1 | 1 | 1
| 949 | 1 | 1 | 1 | 1 | 1 | 0.738 | 0.376 | 0.07 | 0.026482 | 0.31 | 1 | 1 | 1 | 1 | 1 | 1
| 950 | 1 | 1 | 1 | 1 | 1 | 0.718 | 0.27 | 0.07 | 0.026482 | 0.31 | 1 | 1 | 1 | 1 | 1 | 1
| 951 | 1 | 1 | 1 | 1 | 1 | 0.656 | 0.228 | 0.07 | 0.026482 | 0.31 | 1 | 1 | 1 | 1 | 1 | 1
| 952 | 1 | 1 | 1 | 1 | 1 | 0.536 | 0.241 | 0.07 | 0.026482 | 0.31 | 1 | 1 | 1 | 1 | 1 | 1
| 953 | 1 | 1 | 1 | 1 | 1 | 0.342 | 0.373 | 0.07 | 0.026482 | 0.31 | 1 | 1 | 1 | 1 | 1 | 1
| 954 | 1 | 1 | 1 | 1 | 1 | 0.13 | 0.547 | 0.07 | 0.026482 | 0.31 | 1 | 1 | 1 | 1 | 1 | 1
| 955 | 1 | 1 | 1 | 1 | 1 | 0.007 | 0.652 | 0.07 | 0.026482 | 0.31 | 1 | 1 | 1 | 1 | 1 | 1
| 956 | 1 | 1 | 1 | 1 | 1 | 0 | 0.664 | 0.07 | 0.026482 | 0.31 | 1 | 1 | 1 | 1 | 1 | 1
| 957 | 1 | 1 | 1 | 1 | 1 | 0 | 0.621 | 0.07 | 0.026482 | 0.31 | 1 | 1 | 1 | 1 | 1 | 1
| 958 | 1 | 1 | 1 | 1 | 1 | 0 | 0.568 | 0.07 | 0.026482 | 0.31 | 1 | 1 | 1 | 1 | 1 | 1
| 959 | 1 | 1 | 1 | 1 | 1 | 0 | 0.544 | 0.07 | 0.026482 | 0.31 | 1 | 1 | 1 | 1 | 1 | 1
| 960 | 1 | 1 | 1 | 1 | 1 | 0 | 0.544 | 0.07 | 0.026482 | 0.31 | 1 | 1 | 1 | 1 | 1 | 1
| 961 | 1 | 1 | 1 | 1 | 1 | 0 | 0.55 | 0.07 | 0.026482 | 0.31 | 1 | 1 | 1 | 1 | 1 | 1
| 962 | 1 | 1 | 1 | 1 | 1 | 0 | 0.562 | 0.07 | 0.026482 | 0.31 | 1 | 1 | 1 | 1 | 1 | 1
| 963 | 1 | 1 | 1 | 1 | 1 | 0 | 0.601 | 0.07 | 0.026482 | 0.31 | 1 | 1 | 1 | 1 | 1 | 1
| 964 | 1 | 1 | 1 | 1 | 1 | 0 | 0.695 | 0.07 | 0.026482 | 0.31 | 1 | 1 | 1 | 1 | 1 | 1
| 965 | 1 | 1 | 1 | 1 | 1 | 0 | 0.891 | 0.07 | 0.026482 | 0.31 | 1 | 1 | 1 | 1 | 1 | 1
| 966 | 1 | 1 | 1 | 1 | 1 | 0 | 0.971 | 0.07 | 0.026482 | 0.31 | 1 | 1 | 1 | 1 | 1 | 1
| 967 | 1 | 1 | 1 | 1 | 1 | 0.003 | 0.965 | 0.07 | 0.026482 | 0.31 | 1 | 1 | 1 | 1 | 1 | 1
| 968 | 1 | 1 | 1 | 1 | 1 | 0.221 | 0.939 | 0.07 | 0.026482 | 0.31 | 1 | 1 | 1 | 1 | 1 | 1
| 969 | 1 | 1 | 1 | 1 | 1 | 0.423 | 0.884 | 0.07 | 0.026482 | 0.31 | 1 | 1 | 1 | 1 | 1 | 1
| 970 | 1 | 1 | 1 | 1 | 1 | 0.577 | 0.791 | 0.07 | 0.026482 | 0.31 | 1 | 1 | 1 | 1 | 1 | 1
| 971 | 1 | 1 | 1 | 1 | 1 | 0.681 | 0.668 | 0.07 | 0.026482 | 0.31 | 1 | 1 | 1 | 1 | 1 | 1
| 972 | 1 | 1 | 1 | 1 | 1 | 0.739 | 0.563 | 0.07 | 0.026482 | 0.31 | 1 | 1 | 1 | 1 | 1 | 1
| 973 | 1 | 1 | 1 | 1 | 1 | 0.758 | 0.509 | 0.07 | 0.026482 | 0.31 | 1 | 1 | 1 | 1 | 1 | 1
| 974 | 1 | 1 | 1 | 1 | 1 | 0.735 | 0.498 | 0.07 | 0.026482 | 0.31 | 1 | 1 | 1 | 1 | 1 | 1
| 975 | 1 | 1 | 1 | 1 | 1 | 0.672 | 0.532 | 0.07 | 0.026482 | 0.31 | 1 | 1 | 1 | 1 | 1 | 1
| 976 | 1 | 1 | 1 | 1 | 1 | 0.568 | 0.577 | 0.07 | 0.026482 | 0.31 | 1 | 1 | 1 | 1 | 1 | 1
| 977 | 1 | 1 | 1 | 1 | 1 | 0.417 | 0.66 | 0.07 | 0.026482 | 0.31 | 1 | 1 | 1 | 1 | 1 | 1
| 978 | 1 | 1 | 1 | 1 | 1 | 0.215 | 0.713 | 0.07 | 0.026482 | 0.31 | 1 | 1 | 1 | 1 | 1 | 1
| 979 | 1 | 1 | 1 | 1 | 1 | 0.014 | 0.747 | 0.07 | 0.026482 | 0.31 | 1 | 1 | 1 | 1 | 1 | 1
| 980 | 1 | 1 | 1 | 1 | 1 | 0 | 0.75 | 0.07 | 0.026482 | 0.31 | 1 | 1 | 1 | 1 | 1 | 1
| 981 | 1 | 1 | 1 | 1 | 1 | 0 | 0.737 | 0.07 | 0.026482 | 0.31 | 1 | 1 | 1 | 1 | 1 | 1
| 982 | 1 | 1 | 1 | 1 | 1 | 0 | 0.727 | 0.07 | 0.026482 | 0.31 | 1 | 1 | 1 | 1 | 1 | 1
| 983 | 1 | 1 | 1 | 1 | 1 | 0 | 0.675 | 0.07 | 0.026482 | 0.31 | 1 | 1 | 1 | 1 | 1 | 1
| 984 | 1 | 1 | 1 | 1 | 1 | 0 | 0.574 | 0.07 | 0.026482 | 0.31 | 1 | 1 | 1 | 1 | 1 | 1
| 985 | 1 | 1 | 1 | 1 | 1 | 0 | 0.498 | 0.07 | 0.026482 | 0.31 | 1 | 1 | 1 | 1 | 1 | 1
| 986 | 1 | 1 | 1 | 1 | 1 | 0 | 0.476 | 0.07 | 0.026482 | 0.31 | 1 | 1 | 1 | 1 | 1 | 1
| 987 | 1 | 1 | 1 | 1 | 1 | 0 | 0.486 | 0.07 | 0.026482 | 0.31 | 1 | 1 | 1 | 1 | 1 | 1
| 988 | 1 | 1 | 1 | 1 | 1 | 0 | 0.494 | 0.07 | 0.026482 | 0.31 | 1 | 1 | 1 | 1 | 1 | 1
| 989 | 1 | 1 | 1 | 1 | 1 | 0 | 0.586 | 0.07 | 0.026482 | 0.31 | 1 | 1 | 1 | 1 | 1 | 1
| 990 | 1 | 1 | 1 | 1 | 1 | 0 | 0.875 | 0.07 | 0.026482 | 0.31 | 1 | 1 | 1 | 1 | 1 | 1
| 991 | 1 | 1 | 1 | 1 | 1 | 0.004 | 0.939 | 0.07 | 0.026482 | 0.31 | 1 | 1 | 1 | 1 | 1 | 1
| 992 | 1 | 1 | 1 | 1 | 1 | 0.227 | 0.93 | 0.07 | 0.026482 | 0.31 | 1 | 1 | 1 | 1 | 1 | 1
| 993 | 1 | 1 | 1 | 1 | 1 | 0.422 | 0.894 | 0.07 | 0.026482 | 0.31 | 1 | 1 | 1 | 1 | 1 | 1
| 994 | 1 | 1 | 1 | 1 | 1 | 0.573 | 0.83 | 0.07 | 0.026482 | 0.31 | 1 | 1 | 1 | 1 | 1 | 1
| 995 | 1 | 1 | 1 | 1 | 1 | 0.676 | 0.744 | 0.07 | 0.026482 | 0.31 | 1 | 1 | 1 | 1 | 1 | 1
| 996 | 1 | 1 | 1 | 1 | 1 | 0.733 | 0.661 | 0.07 | 0.026482 | 0.31 | 1 | 1 | 1 | 1 | 1 | 1
| 997 | 1 | 1 | 1 | 1 | 1 | 0.742 | 0.599 | 0.07 | 0.026482 | 0.31 | 1 | 1 | 1 | 1 | 1 | 1
| 998 | 1 | 1 | 1 | 1 | 1 | 0.72 | 0.571 | 0.07 | 0.026482 | 0.31 | 1 | 1 | 1 | 1 | 1 | 1
| 999 | 1 | 1 | 1 | 1 | 1 | 0.655 | 0.568 | 0.07 | 0.026482 | 0.31 | 1 | 1 | 1 | 1 | 1 | 1
| 1000 | 1 | 1 | 1 | 1 | 1 | 0.549 | 0.567 | 0.07 | 0.026482 | 0.31 | 1 | 1 | 1 | 1 | 1 | 1
| 1001 | 1 | 1 | 1 | 1 | 1 | 0.398 | 0.615 | 0.07 | 0.026482 | 0.31 | 1 | 1 | 1 | 1 | 1 | 1
| 1002 | 1 | 1 | 1 | 1 | 1 | 0.199 | 0.7 | 0.07 | 0.026482 | 0.31 | 1 | 1 | 1 | 1 | 1 | 1
| 1003 | 1 | 1 | 1 | 1 | 1 | 0.012 | 0.778 | 0.07 | 0.026482 | 0.31 | 1 | 1 | 1 | 1 | 1 | 1
| 1004 | 1 | 1 | 1 | 1 | 1 | 0 | 0.836 | 0.07 | 0.026482 | 0.31 | 1 | 1 | 1 | 1 | 1 | 1
| 1005 | 1 | 1 | 1 | 1 | 1 | 0 | 0.87 | 0.07 | 0.026482 | 0.31 | 1 | 1 | 1 | 1 | 1 | 1
| 1006 | 1 | 1 | 1 | 1 | 1 | 0 | 0.865 | 0.07 | 0.026482 | 0.31 | 1 | 1 | 1 | 1 | 1 | 1
| 1007 | 1 | 1 | 1 | 1 | 1 | 0 | 0.795 | 0.07 | 0.026482 | 0.31 | 1 | 1 | 1 | 1 | 1 | 1
| 1008 | 1 | 1 | 1 | 1 | 1 | 0 | 0.7 | 0.07 | 0.026482 | 0.31 | 1 | 1 | 1 | 1 | 1 | 1
| 1009 | 1 | 1 | 1 | 1 | 1 | 0 | 0.649 | 0.07 | 0.026482 | 0.31 | 1 | 1 | 1 | 1 | 1 | 1
| 1010 | 1 | 1 | 1 | 1 | 1 | 0 | 0.616 | 0.07 | 0.026482 | 0.31 | 1 | 1 | 1 | 1 | 1 | 1
| 1011 | 1 | 1 | 1 | 1 | 1 | 0 | 0.586 | 0.07 | 0.026482 | 0.31 | 1 | 1 | 1 | 1 | 1 | 1
| 1012 | 1 | 1 | 1 | 1 | 1 | 0 | 0.568 | 0.07 | 0.026482 | 0.31 | 1 | 1 | 1 | 1 | 1 | 1
| 1013 | 1 | 1 | 1 | 1 | 1 | 0 | 0.669 | 0.07 | 0.026482 | 0.31 | 1 | 1 | 1 | 1 | 1 | 1
| 1014 | 1 | 1 | 1 | 1 | 1 | 0 | 0.943 | 0.07 | 0.026482 | 0.31 | 1 | 1 | 1 | 1 | 1 | 1
| 1015 | 1 | 1 | 1 | 1 | 1 | 0.003 | 0.98 | 0.07 | 0.026482 | 0.31 | 1 | 1 | 1 | 1 | 1 | 1
| 1016 | 1 | 1 | 1 | 1 | 1 | 0.202 | 0.981 | 0.07 | 0.026482 | 0.31 | 1 | 1 | 1 | 1 | 1 | 1
| 1017 | 1 | 1 | 1 | 1 | 1 | 0.402 | 0.977 | 0.07 | 0.026482 | 0.31 | 1 | 1 | 1 | 1 | 1 | 1
| 1018 | 1 | 1 | 1 | 1 | 1 | 0.557 | 0.971 | 0.07 | 0.026482 | 0.31 | 1 | 1 | 1 | 1 | 1 | 1
| 1019 | 1 | 1 | 1 | 1 | 1 | 0.663 | 0.96 | 0.07 | 0.026482 | 0.31 | 1 | 1 | 1 | 1 | 1 | 1
| 1020 | 1 | 1 | 1 | 1 | 1 | 0.723 | 0.948 | 0.07 | 0.026482 | 0.31 | 1 | 1 | 1 | 1 | 1 | 1
| 1021 | 1 | 1 | 1 | 1 | 1 | 0.748 | 0.938 | 0.07 | 0.026482 | 0.31 | 1 | 1 | 1 | 1 | 1 | 1
| 1022 | 1 | 1 | 1 | 1 | 1 | 0.725 | 0.933 | 0.07 | 0.026482 | 0.31 | 1 | 1 | 1 | 1 | 1 | 1
| 1023 | 1 | 1 | 1 | 1 | 1 | 0.66 | 0.932 | 0.07 | 0.026482 | 0.31 | 1 | 1 | 1 | 1 | 1 | 1
| 1024 | 1 | 1 | 1 | 1 | 1 | 0.553 | 0.914 | 0.07 | 0.026482 | 0.31 | 1 | 1 | 1 | 1 | 1 | 1
| 1025 | 1 | 1 | 1 | 1 | 1 | 0.399 | 0.903 | 0.07 | 0.026482 | 0.31 | 1 | 1 | 1 | 1 | 1 | 1
| 1026 | 1 | 1 | 1 | 1 | 1 | 0.2 | 0.907 | 0.07 | 0.026482 | 0.31 | 1 | 1 | 1 | 1 | 1 | 1
| 1027 | 1 | 1 | 1 | 1 | 1 | 0.013 | 0.905 | 0.07 | 0.026482 | 0.31 | 1 | 1 | 1 | 1 | 1 | 1
| 1028 | 1 | 1 | 1 | 1 | 1 | 0 | 0.893 | 0.07 | 0.026482 | 0.31 | 1 | 1 | 1 | 1 | 1 | 1
| 1029 | 1 | 1 | 1 | 1 | 1 | 0 | 0.857 | 0.07 | 0.026482 | 0.31 | 1 | 1 | 1 | 1 | 1 | 1
| 1030 | 1 | 1 | 1 | 1 | 1 | 0 | 0.831 | 0.07 | 0.026482 | 0.31 | 1 | 1 | 1 | 1 | 1 | 1
| 1031 | 1 | 1 | 1 | 1 | 1 | 0 | 0.798 | 0.07 | 0.026482 | 0.31 | 1 | 1 | 1 | 1 | 1 | 1
| 1032 | 1 | 1 | 1 | 1 | 1 | 0 | 0.77 | 0.07 | 0.026482 | 0.31 | 1 | 1 | 1 | 1 | 1 | 1
| 1033 | 1 | 1 | 1 | 1 | 1 | 0 | 0.757 | 0.07 | 0.026482 | 0.31 | 1 | 1 | 1 | 1 | 1 | 1
| 1034 | 1 | 1 | 1 | 1 | 1 | 0 | 0.71 | 0.07 | 0.026482 | 0.31 | 1 | 1 | 1 | 1 | 1 | 1
| 1035 | 1 | 1 | 1 | 1 | 1 | 0 | 0.679 | 0.07 | 0.026482 | 0.31 | 1 | 1 | 1 | 1 | 1 | 1
| 1036 | 1 | 1 | 1 | 1 | 1 | 0 | 0.663 | 0.07 | 0.026482 | 0.31 | 1 | 1 | 1 | 1 | 1 | 1
| 1037 | 1 | 1 | 1 | 1 | 1 | 0 | 0.76 | 0.07 | 0.026482 | 0.31 | 1 | 1 | 1 | 1 | 1 | 1
| 1038 | 1 | 1 | 1 | 1 | 1 | 0 | 0.947 | 0.07 | 0.026482 | 0.31 | 1 | 1 | 1 | 1 | 1 | 1
| 1039 | 1 | 1 | 1 | 1 | 1 | 0.003 | 0.963 | 0.07 | 0.026482 | 0.31 | 1 | 1 | 1 | 1 | 1 | 1
| 1040 | 1 | 1 | 1 | 1 | 1 | 0.222 | 0.957 | 0.07 | 0.026482 | 0.31 | 1 | 1 | 1 | 1 | 1 | 1
| 1041 | 1 | 1 | 1 | 1 | 1 | 0.418 | 0.949 | 0.07 | 0.026482 | 0.31 | 1 | 1 | 1 | 1 | 1 | 1
| 1042 | 1 | 1 | 1 | 1 | 1 | 0.57 | 0.948 | 0.07 | 0.026482 | 0.31 | 1 | 1 | 1 | 1 | 1 | 1
| 1043 | 1 | 1 | 1 | 1 | 1 | 0.673 | 0.954 | 0.07 | 0.026482 | 0.31 | 1 | 1 | 1 | 1 | 1 | 1
| 1044 | 1 | 1 | 1 | 1 | 1 | 0.732 | 0.96 | 0.07 | 0.026482 | 0.31 | 1 | 1 | 1 | 1 | 1 | 1
| 1045 | 1 | 1 | 1 | 1 | 1 | 0.712 | 0.958 | 0.07 | 0.026482 | 0.31 | 1 | 1 | 1 | 1 | 1 | 1
| 1046 | 1 | 1 | 1 | 1 | 1 | 0.683 | 0.946 | 0.07 | 0.026482 | 0.31 | 1 | 1 | 1 | 1 | 1 | 1
| 1047 | 1 | 1 | 1 | 1 | 1 | 0.614 | 0.929 | 0.07 | 0.026482 | 0.31 | 1 | 1 | 1 | 1 | 1 | 1
| 1048 | 1 | 1 | 1 | 1 | 1 | 0.549 | 0.89 | 0.07 | 0.026482 | 0.31 | 1 | 1 | 1 | 1 | 1 | 1
| 1049 | 1 | 1 | 1 | 1 | 1 | 0.413 | 0.835 | 0.07 | 0.026482 | 0.31 | 1 | 1 | 1 | 1 | 1 | 1
| 1050 | 1 | 1 | 1 | 1 | 1 | 0.217 | 0.821 | 0.07 | 0.026482 | 0.31 | 1 | 1 | 1 | 1 | 1 | 1
| 1051 | 1 | 1 | 1 | 1 | 1 | 0.016 | 0.813 | 0.07 | 0.026482 | 0.31 | 1 | 1 | 1 | 1 | 1 | 1
| 1052 | 1 | 1 | 1 | 1 | 1 | 0 | 0.82 | 0.07 | 0.026482 | 0.31 | 1 | 1 | 1 | 1 | 1 | 1
| 1053 | 1 | 1 | 1 | 1 | 1 | 0 | 0.768 | 0.07 | 0.026482 | 0.31 | 1 | 1 | 1 | 1 | 1 | 1
| 1054 | 1 | 1 | 1 | 1 | 1 | 0 | 0.722 | 0.07 | 0.026482 | 0.31 | 1 | 1 | 1 | 1 | 1 | 1
| 1055 | 1 | 1 | 1 | 1 | 1 | 0 | 0.675 | 0.07 | 0.026482 | 0.31 | 1 | 1 | 1 | 1 | 1 | 1
| 1056 | 1 | 1 | 1 | 1 | 1 | 0 | 0.625 | 0.07 | 0.026482 | 0.31 | 1 | 1 | 1 | 1 | 1 | 1
| 1057 | 1 | 1 | 1 | 1 | 1 | 0 | 0.567 | 0.07 | 0.026482 | 0.31 | 1 | 1 | 1 | 1 | 1 | 1
| 1058 | 1 | 1 | 1 | 1 | 1 | 0 | 0.468 | 0.07 | 0.026482 | 0.31 | 1 | 1 | 1 | 1 | 1 | 1
| 1059 | 1 | 1 | 1 | 1 | 1 | 0 | 0.399 | 0.07 | 0.026482 | 0.31 | 1 | 1 | 1 | 1 | 1 | 1
| 1060 | 1 | 1 | 1 | 1 | 1 | 0 | 0.395 | 0.07 | 0.026482 | 0.31 | 1 | 1 | 1 | 1 | 1 | 1
| 1061 | 1 | 1 | 1 | 1 | 1 | 0 | 0.633 | 0.07 | 0.026482 | 0.31 | 1 | 1 | 1 | 1 | 1 | 1
| 1062 | 1 | 1 | 1 | 1 | 1 | 0 | 0.927 | 0.07 | 0.026482 | 0.31 | 1 | 1 | 1 | 1 | 1 | 1
| 1063 | 1 | 1 | 1 | 1 | 1 | 0.003 | 0.956 | 0.07 | 0.026482 | 0.31 | 1 | 1 | 1 | 1 | 1 | 1
| 1064 | 1 | 1 | 1 | 1 | 1 | 0.22 | 0.949 | 0.07 | 0.026482 | 0.31 | 1 | 1 | 1 | 1 | 1 | 1
| 1065 | 1 | 1 | 1 | 1 | 1 | 0.414 | 0.927 | 0.07 | 0.026482 | 0.31 | 1 | 1 | 1 | 1 | 1 | 1
| 1066 | 1 | 1 | 1 | 1 | 1 | 0.565 | 0.891 | 0.07 | 0.026482 | 0.31 | 1 | 1 | 1 | 1 | 1 | 1
| 1067 | 1 | 1 | 1 | 1 | 1 | 0.668 | 0.851 | 0.07 | 0.026482 | 0.31 | 1 | 1 | 1 | 1 | 1 | 1
| 1068 | 1 | 1 | 1 | 1 | 1 | 0.729 | 0.814 | 0.07 | 0.026482 | 0.31 | 1 | 1 | 1 | 1 | 1 | 1
| 1069 | 1 | 1 | 1 | 1 | 1 | 0.75 | 0.791 | 0.07 | 0.026482 | 0.31 | 1 | 1 | 1 | 1 | 1 | 1
| 1070 | 1 | 1 | 1 | 1 | 1 | 0.73 | 0.783 | 0.07 | 0.026482 | 0.31 | 1 | 1 | 1 | 1 | 1 | 1
| 1071 | 1 | 1 | 1 | 1 | 1 | 0.67 | 0.788 | 0.07 | 0.026482 | 0.31 | 1 | 1 | 1 | 1 | 1 | 1
| 1072 | 1 | 1 | 1 | 1 | 1 | 0.567 | 0.774 | 0.07 | 0.026482 | 0.31 | 1 | 1 | 1 | 1 | 1 | 1
| 1073 | 1 | 1 | 1 | 1 | 1 | 0.417 | 0.757 | 0.07 | 0.026482 | 0.31 | 1 | 1 | 1 | 1 | 1 | 1
| 1074 | 1 | 1 | 1 | 1 | 1 | 0.218 | 0.771 | 0.07 | 0.026482 | 0.31 | 1 | 1 | 1 | 1 | 1 | 1
| 1075 | 1 | 1 | 1 | 1 | 1 | 0.016 | 0.768 | 0.07 | 0.026482 | 0.31 | 1 | 1 | 1 | 1 | 1 | 1
| 1076 | 1 | 1 | 1 | 1 | 1 | 0 | 0.725 | 0.07 | 0.026482 | 0.31 | 1 | 1 | 1 | 1 | 1 | 1
| 1077 | 1 | 1 | 1 | 1 | 1 | 0 | 0.621 | 0.07 | 0.026482 | 0.31 | 1 | 1 | 1 | 1 | 1 | 1
| 1078 | 1 | 1 | 1 | 1 | 1 | 0 | 0.519 | 0.07 | 0.026482 | 0.31 | 1 | 1 | 1 | 1 | 1 | 1
| 1079 | 1 | 1 | 1 | 1 | 1 | 0 | 0.418 | 0.07 | 0.026482 | 0.31 | 1 | 1 | 1 | 1 | 1 | 1
| 1080 | 1 | 1 | 1 | 1 | 1 | 0 | 0.323 | 0.07 | 0.026482 | 0.31 | 1 | 1 | 1 | 1 | 1 | 1
| 1081 | 1 | 1 | 1 | 1 | 1 | 0 | 0.246 | 0.07 | 0.026482 | 0.31 | 1 | 1 | 1 | 1 | 1 | 1
| 1082 | 1 | 1 | 1 | 1 | 1 | 0 | 0.192 | 0.07 | 0.026482 | 0.31 | 1 | 1 | 1 | 1 | 1 | 1
| 1083 | 1 | 1 | 1 | 1 | 1 | 0 | 0.155 | 0.07 | 0.026482 | 0.31 | 1 | 1 | 1 | 1 | 1 | 1
| 1084 | 1 | 1 | 1 | 1 | 1 | 0 | 0.139 | 0.07 | 0.026482 | 0.31 | 1 | 1 | 1 | 1 | 1 | 1
| 1085 | 1 | 1 | 1 | 1 | 1 | 0 | 0.214 | 0.07 | 0.026482 | 0.31 | 1 | 1 | 1 | 1 | 1 | 1
| 1086 | 1 | 1 | 1 | 1 | 1 | 0 | 0.672 | 0.07 | 0.026482 | 0.31 | 1 | 1 | 1 | 1 | 1 | 1
| 1087 | 1 | 1 | 1 | 1 | 1 | 0.004 | 0.812 | 0.07 | 0.026482 | 0.31 | 1 | 1 | 1 | 1 | 1 | 1
| 1088 | 1 | 1 | 1 | 1 | 1 | 0.225 | 0.8 | 0.07 | 0.026482 | 0.31 | 1 | 1 | 1 | 1 | 1 | 1
| 1089 | 1 | 1 | 1 | 1 | 1 | 0.416 | 0.743 | 0.07 | 0.026482 | 0.31 | 1 | 1 | 1 | 1 | 1 | 1
| 1090 | 1 | 1 | 1 | 1 | 1 | 0.563 | 0.656 | 0.07 | 0.026482 | 0.31 | 1 | 1 | 1 | 1 | 1 | 1
| 1091 | 1 | 1 | 1 | 1 | 1 | 0.665 | 0.556 | 0.07 | 0.026482 | 0.31 | 1 | 1 | 1 | 1 | 1 | 1
| 1092 | 1 | 1 | 1 | 1 | 1 | 0.723 | 0.457 | 0.07 | 0.026482 | 0.31 | 1 | 1 | 1 | 1 | 1 | 1
| 1093 | 1 | 1 | 1 | 1 | 1 | 0.742 | 0.383 | 0.07 | 0.026482 | 0.31 | 1 | 1 | 1 | 1 | 1 | 1
| 1094 | 1 | 1 | 1 | 1 | 1 | 0.721 | 0.35 | 0.07 | 0.026482 | 0.31 | 1 | 1 | 1 | 1 | 1 | 1
| 1095 | 1 | 1 | 1 | 1 | 1 | 0.66 | 0.355 | 0.07 | 0.026482 | 0.31 | 1 | 1 | 1 | 1 | 1 | 1
| 1096 | 1 | 1 | 1 | 1 | 1 | 0.556 | 0.386 | 0.07 | 0.026482 | 0.31 | 1 | 1 | 1 | 1 | 1 | 1
| 1097 | 1 | 1 | 1 | 1 | 1 | 0.405 | 0.478 | 0.07 | 0.026482 | 0.31 | 1 | 1 | 1 | 1 | 1 | 1
| 1098 | 1 | 1 | 1 | 1 | 1 | 0.206 | 0.601 | 0.07 | 0.026482 | 0.31 | 1 | 1 | 1 | 1 | 1 | 1
| 1099 | 1 | 1 | 1 | 1 | 1 | 0.013 | 0.674 | 0.07 | 0.026482 | 0.31 | 1 | 1 | 1 | 1 | 1 | 1
| 1100 | 1 | 1 | 1 | 1 | 1 | 0 | 0.639 | 0.07 | 0.026482 | 0.31 | 1 | 1 | 1 | 1 | 1 | 1
| 1101 | 1 | 1 | 1 | 1 | 1 | 0 | 0.491 | 0.07 | 0.026482 | 0.31 | 1 | 1 | 1 | 1 | 1 | 1
| 1102 | 1 | 1 | 1 | 1 | 1 | 0 | 0.325 | 0.07 | 0.026482 | 0.31 | 1 | 1 | 1 | 1 | 1 | 1
| 1103 | 1 | 1 | 1 | 1 | 1 | 0 | 0.186 | 0.07 | 0.026482 | 0.31 | 1 | 1 | 1 | 1 | 1 | 1
| 1104 | 1 | 1 | 1 | 1 | 1 | 0 | 0.088 | 0.07 | 0.026482 | 0.31 | 1 | 1 | 1 | 1 | 1 | 1
| 1105 | 1 | 1 | 1 | 1 | 1 | 0 | 0.035 | 0.07 | 0.026482 | 0.31 | 1 | 1 | 1 | 1 | 1 | 1
| 1106 | 1 | 1 | 1 | 1 | 1 | 0 | 0.018 | 0.07 | 0.026482 | 0.31 | 1 | 1 | 1 | 1 | 1 | 1
| 1107 | 1 | 1 | 1 | 1 | 1 | 0 | 0.028 | 0.07 | 0.026482 | 0.31 | 1 | 1 | 1 | 1 | 1 | 1
| 1108 | 1 | 1 | 1 | 1 | 1 | 0 | 0.073 | 0.07 | 0.026482 | 0.31 | 1 | 1 | 1 | 1 | 1 | 1
| 1109 | 1 | 1 | 1 | 1 | 1 | 0 | 0.187 | 0.07 | 0.026482 | 0.31 | 1 | 1 | 1 | 1 | 1 | 1
| 1110 | 1 | 1 | 1 | 1 | 1 | 0 | 0.539 | 0.07 | 0.026482 | 0.31 | 1 | 1 | 1 | 1 | 1 | 1
| 1111 | 1 | 1 | 1 | 1 | 1 | 0.003 | 0.718 | 0.07 | 0.026482 | 0.31 | 1 | 1 | 1 | 1 | 1 | 1
| 1112 | 1 | 1 | 1 | 1 | 1 | 0.193 | 0.722 | 0.07 | 0.026482 | 0.31 | 1 | 1 | 1 | 1 | 1 | 1
| 1113 | 1 | 1 | 1 | 1 | 1 | 0.383 | 0.663 | 0.07 | 0.026482 | 0.31 | 1 | 1 | 1 | 1 | 1 | 1
| 1114 | 1 | 1 | 1 | 1 | 1 | 0.555 | 0.574 | 0.07 | 0.026482 | 0.31 | 1 | 1 | 1 | 1 | 1 | 1
| 1115 | 1 | 1 | 1 | 1 | 1 | 0.662 | 0.486 | 0.07 | 0.026482 | 0.31 | 1 | 1 | 1 | 1 | 1 | 1
| 1116 | 1 | 1 | 1 | 1 | 1 | 0.721 | 0.413 | 0.07 | 0.026482 | 0.31 | 1 | 1 | 1 | 1 | 1 | 1
| 1117 | 1 | 1 | 1 | 1 | 1 | 0.733 | 0.374 | 0.07 | 0.026482 | 0.31 | 1 | 1 | 1 | 1 | 1 | 1
| 1118 | 1 | 1 | 1 | 1 | 1 | 0.714 | 0.376 | 0.07 | 0.026482 | 0.31 | 1 | 1 | 1 | 1 | 1 | 1
| 1119 | 1 | 1 | 1 | 1 | 1 | 0.654 | 0.413 | 0.07 | 0.026482 | 0.31 | 1 | 1 | 1 | 1 | 1 | 1
| 1120 | 1 | 1 | 1 | 1 | 1 | 0.55 | 0.432 | 0.07 | 0.026482 | 0.31 | 1 | 1 | 1 | 1 | 1 | 1
| 1121 | 1 | 1 | 1 | 1 | 1 | 0.402 | 0.478 | 0.07 | 0.026482 | 0.31 | 1 | 1 | 1 | 1 | 1 | 1
| 1122 | 1 | 1 | 1 | 1 | 1 | 0.206 | 0.553 | 0.07 | 0.026482 | 0.31 | 1 | 1 | 1 | 1 | 1 | 1
| 1123 | 1 | 1 | 1 | 1 | 1 | 0.014 | 0.606 | 0.07 | 0.026482 | 0.31 | 1 | 1 | 1 | 1 | 1 | 1
| 1124 | 1 | 1 | 1 | 1 | 1 | 0 | 0.61 | 0.07 | 0.026482 | 0.31 | 1 | 1 | 1 | 1 | 1 | 1
| 1125 | 1 | 1 | 1 | 1 | 1 | 0 | 0.585 | 0.07 | 0.026482 | 0.31 | 1 | 1 | 1 | 1 | 1 | 1
| 1126 | 1 | 1 | 1 | 1 | 1 | 0 | 0.51 | 0.07 | 0.026482 | 0.31 | 1 | 1 | 1 | 1 | 1 | 1
| 1127 | 1 | 1 | 1 | 1 | 1 | 0 | 0.406 | 0.07 | 0.026482 | 0.31 | 1 | 1 | 1 | 1 | 1 | 1
| 1128 | 1 | 1 | 1 | 1 | 1 | 0 | 0.309 | 0.07 | 0.026482 | 0.31 | 1 | 1 | 1 | 1 | 1 | 1
| 1129 | 1 | 1 | 1 | 1 | 1 | 0 | 0.285 | 0.07 | 0.026482 | 0.31 | 1 | 1 | 1 | 1 | 1 | 1
| 1130 | 1 | 1 | 1 | 1 | 1 | 0 | 0.288 | 0.07 | 0.026482 | 0.31 | 1 | 1 | 1 | 1 | 1 | 1
| 1131 | 1 | 1 | 1 | 1 | 1 | 0 | 0.324 | 0.07 | 0.026482 | 0.31 | 1 | 1 | 1 | 1 | 1 | 1
| 1132 | 1 | 1 | 1 | 1 | 1 | 0 | 0.415 | 0.07 | 0.026482 | 0.31 | 1 | 1 | 1 | 1 | 1 | 1
| 1133 | 1 | 1 | 1 | 1 | 1 | 0 | 0.748 | 0.07 | 0.026482 | 0.31 | 1 | 1 | 1 | 1 | 1 | 1
| 1134 | 1 | 1 | 1 | 1 | 1 | 0 | 0.936 | 0.07 | 0.026482 | 0.31 | 1 | 1 | 1 | 1 | 1 | 1
| 1135 | 1 | 1 | 1 | 1 | 1 | 0.003 | 0.93 | 0.07 | 0.026482 | 0.31 | 1 | 1 | 1 | 1 | 1 | 1
| 1136 | 1 | 1 | 1 | 1 | 1 | 0.211 | 0.887 | 0.07 | 0.026482 | 0.31 | 1 | 1 | 1 | 1 | 1 | 1
| 1137 | 1 | 1 | 1 | 1 | 1 | 0.408 | 0.813 | 0.07 | 0.026482 | 0.31 | 1 | 1 | 1 | 1 | 1 | 1
| 1138 | 1 | 1 | 1 | 1 | 1 | 0.562 | 0.715 | 0.07 | 0.026482 | 0.31 | 1 | 1 | 1 | 1 | 1 | 1
| 1139 | 1 | 1 | 1 | 1 | 1 | 0.667 | 0.61 | 0.07 | 0.026482 | 0.31 | 1 | 1 | 1 | 1 | 1 | 1
| 1140 | 1 | 1 | 1 | 1 | 1 | 0.728 | 0.522 | 0.07 | 0.026482 | 0.31 | 1 | 1 | 1 | 1 | 1 | 1
| 1141 | 1 | 1 | 1 | 1 | 1 | 0.748 | 0.466 | 0.07 | 0.026482 | 0.31 | 1 | 1 | 1 | 1 | 1 | 1
| 1142 | 1 | 1 | 1 | 1 | 1 | 0.727 | 0.455 | 0.07 | 0.026482 | 0.31 | 1 | 1 | 1 | 1 | 1 | 1
| 1143 | 1 | 1 | 1 | 1 | 1 | 0.666 | 0.484 | 0.07 | 0.026482 | 0.31 | 1 | 1 | 1 | 1 | 1 | 1
| 1144 | 1 | 1 | 1 | 1 | 1 | 0.562 | 0.532 | 0.07 | 0.026482 | 0.31 | 1 | 1 | 1 | 1 | 1 | 1
| 1145 | 1 | 1 | 1 | 1 | 1 | 0.413 | 0.622 | 0.07 | 0.026482 | 0.31 | 1 | 1 | 1 | 1 | 1 | 1
| 1146 | 1 | 1 | 1 | 1 | 1 | 0.214 | 0.692 | 0.07 | 0.026482 | 0.31 | 1 | 1 | 1 | 1 | 1 | 1
| 1147 | 1 | 1 | 1 | 1 | 1 | 0.016 | 0.724 | 0.07 | 0.026482 | 0.31 | 1 | 1 | 1 | 1 | 1 | 1
| 1148 | 1 | 1 | 1 | 1 | 1 | 0 | 0.719 | 0.07 | 0.026482 | 0.31 | 1 | 1 | 1 | 1 | 1 | 1
| 1149 | 1 | 1 | 1 | 1 | 1 | 0 | 0.687 | 0.07 | 0.026482 | 0.31 | 1 | 1 | 1 | 1 | 1 | 1
| 1150 | 1 | 1 | 1 | 1 | 1 | 0 | 0.63 | 0.07 | 0.026482 | 0.31 | 1 | 1 | 1 | 1 | 1 | 1
| 1151 | 1 | 1 | 1 | 1 | 1 | 0 | 0.544 | 0.07 | 0.026482 | 0.31 | 1 | 1 | 1 | 1 | 1 | 1
| 1152 | 1 | 1 | 1 | 1 | 1 | 0 | 0.464 | 0.07 | 0.026482 | 0.31 | 1 | 1 | 1 | 1 | 1 | 1
| 1153 | 1 | 1 | 1 | 1 | 1 | 0 | 0.38 | 0.07 | 0.026482 | 0.31 | 1 | 1 | 1 | 1 | 1 | 1
| 1154 | 1 | 1 | 1 | 1 | 1 | 0 | 0.291 | 0.07 | 0.026482 | 0.31 | 1 | 1 | 1 | 1 | 1 | 1
| 1155 | 1 | 1 | 1 | 1 | 1 | 0 | 0.231 | 0.07 | 0.026482 | 0.31 | 1 | 1 | 1 | 1 | 1 | 1
| 1156 | 1 | 1 | 1 | 1 | 1 | 0 | 0.197 | 0.07 | 0.026482 | 0.31 | 1 | 1 | 1 | 1 | 1 | 1
| 1157 | 1 | 1 | 1 | 1 | 1 | 0 | 0.153 | 0.07 | 0.026482 | 0.31 | 1 | 1 | 1 | 1 | 1 | 1
| 1158 | 1 | 1 | 1 | 1 | 1 | 0 | 0.32 | 0.07 | 0.026482 | 0.31 | 1 | 1 | 1 | 1 | 1 | 1
| 1159 | 1 | 1 | 1 | 1 | 1 | 0.005 | 0.538 | 0.07 | 0.026482 | 0.31 | 1 | 1 | 1 | 1 | 1 | 1
| 1160 | 1 | 1 | 1 | 1 | 1 | 0.229 | 0.549 | 0.07 | 0.026482 | 0.31 | 1 | 1 | 1 | 1 | 1 | 1
| 1161 | 1 | 1 | 1 | 1 | 1 | 0.417 | 0.492 | 0.07 | 0.026482 | 0.31 | 1 | 1 | 1 | 1 | 1 | 1
| 1162 | 1 | 1 | 1 | 1 | 1 | 0.563 | 0.429 | 0.07 | 0.026482 | 0.31 | 1 | 1 | 1 | 1 | 1 | 1
| 1163 | 1 | 1 | 1 | 1 | 1 | 0.664 | 0.362 | 0.07 | 0.026482 | 0.31 | 1 | 1 | 1 | 1 | 1 | 1
| 1164 | 1 | 1 | 1 | 1 | 1 | 0.722 | 0.307 | 0.07 | 0.026482 | 0.31 | 1 | 1 | 1 | 1 | 1 | 1
| 1165 | 1 | 1 | 1 | 1 | 1 | 0.735 | 0.276 | 0.07 | 0.026482 | 0.31 | 1 | 1 | 1 | 1 | 1 | 1
| 1166 | 1 | 1 | 1 | 1 | 1 | 0.713 | 0.265 | 0.07 | 0.026482 | 0.31 | 1 | 1 | 1 | 1 | 1 | 1
| 1167 | 1 | 1 | 1 | 1 | 1 | 0.65 | 0.267 | 0.07 | 0.026482 | 0.31 | 1 | 1 | 1 | 1 | 1 | 1
| 1168 | 1 | 1 | 1 | 1 | 1 | 0.544 | 0.281 | 0.07 | 0.026482 | 0.31 | 1 | 1 | 1 | 1 | 1 | 1
| 1169 | 1 | 1 | 1 | 1 | 1 | 0.392 | 0.319 | 0.07 | 0.026482 | 0.31 | 1 | 1 | 1 | 1 | 1 | 1
| 1170 | 1 | 1 | 1 | 1 | 1 | 0.194 | 0.364 | 0.07 | 0.026482 | 0.31 | 1 | 1 | 1 | 1 | 1 | 1
| 1171 | 1 | 1 | 1 | 1 | 1 | 0.012 | 0.413 | 0.07 | 0.026482 | 0.31 | 1 | 1 | 1 | 1 | 1 | 1
| 1172 | 1 | 1 | 1 | 1 | 1 | 0 | 0.464 | 0.07 | 0.026482 | 0.31 | 1 | 1 | 1 | 1 | 1 | 1
| 1173 | 1 | 1 | 1 | 1 | 1 | 0 | 0.483 | 0.07 | 0.026482 | 0.31 | 1 | 1 | 1 | 1 | 1 | 1
| 1174 | 1 | 1 | 1 | 1 | 1 | 0 | 0.432 | 0.07 | 0.026482 | 0.31 | 1 | 1 | 1 | 1 | 1 | 1
| 1175 | 1 | 1 | 1 | 1 | 1 | 0 | 0.337 | 0.07 | 0.026482 | 0.31 | 1 | 1 | 1 | 1 | 1 | 1
| 1176 | 1 | 1 | 1 | 1 | 1 | 0 | 0.195 | 0.07 | 0.026482 | 0.31 | 1 | 1 | 1 | 1 | 1 | 1
| 1177 | 1 | 1 | 1 | 1 | 1 | 0 | 0.095 | 0.07 | 0.026482 | 0.31 | 1 | 1 | 1 | 1 | 1 | 1
| 1178 | 1 | 1 | 1 | 1 | 1 | 0 | 0.05 | 0.07 | 0.026482 | 0.31 | 1 | 1 | 1 | 1 | 1 | 1
| 1179 | 1 | 1 | 1 | 1 | 1 | 0 | 0.037 | 0.07 | 0.026482 | 0.31 | 1 | 1 | 1 | 1 | 1 | 1
| 1180 | 1 | 1 | 1 | 1 | 1 | 0 | 0.031 | 0.07 | 0.026482 | 0.31 | 1 | 1 | 1 | 1 | 1 | 1
| 1181 | 1 | 1 | 1 | 1 | 1 | 0 | 0.041 | 0.07 | 0.026482 | 0.31 | 1 | 1 | 1 | 1 | 1 | 1
| 1182 | 1 | 1 | 1 | 1 | 1 | 0 | 0.099 | 0.07 | 0.026482 | 0.31 | 1 | 1 | 1 | 1 | 1 | 1
| 1183 | 1 | 1 | 1 | 1 | 1 | 0.001 | 0.186 | 0.07 | 0.026482 | 0.31 | 1 | 1 | 1 | 1 | 1 | 1
| 1184 | 1 | 1 | 1 | 1 | 1 | 0.122 | 0.264 | 0.07 | 0.026482 | 0.31 | 1 | 1 | 1 | 1 | 1 | 1
| 1185 | 1 | 1 | 1 | 1 | 1 | 0.308 | 0.312 | 0.07 | 0.026482 | 0.31 | 1 | 1 | 1 | 1 | 1 | 1
| 1186 | 1 | 1 | 1 | 1 | 1 | 0.494 | 0.306 | 0.07 | 0.026482 | 0.31 | 1 | 1 | 1 | 1 | 1 | 1
| 1187 | 1 | 1 | 1 | 1 | 1 | 0.62 | 0.272 | 0.07 | 0.026482 | 0.31 | 1 | 1 | 1 | 1 | 1 | 1
| 1188 | 1 | 1 | 1 | 1 | 1 | 0.694 | 0.24 | 0.07 | 0.026482 | 0.31 | 1 | 1 | 1 | 1 | 1 | 1
| 1189 | 1 | 1 | 1 | 1 | 1 | 0.712 | 0.218 | 0.07 | 0.026482 | 0.31 | 1 | 1 | 1 | 1 | 1 | 1
| 1190 | 1 | 1 | 1 | 1 | 1 | 0.692 | 0.216 | 0.07 | 0.026482 | 0.31 | 1 | 1 | 1 | 1 | 1 | 1
| 1191 | 1 | 1 | 1 | 1 | 1 | 0.633 | 0.233 | 0.07 | 0.026482 | 0.31 | 1 | 1 | 1 | 1 | 1 | 1
| 1192 | 1 | 1 | 1 | 1 | 1 | 0.534 | 0.249 | 0.07 | 0.026482 | 0.31 | 1 | 1 | 1 | 1 | 1 | 1
| 1193 | 1 | 1 | 1 | 1 | 1 | 0.382 | 0.291 | 0.07 | 0.026482 | 0.31 | 1 | 1 | 1 | 1 | 1 | 1
| 1194 | 1 | 1 | 1 | 1 | 1 | 0.187 | 0.398 | 0.07 | 0.026482 | 0.31 | 1 | 1 | 1 | 1 | 1 | 1
| 1195 | 1 | 1 | 1 | 1 | 1 | 0.011 | 0.538 | 0.07 | 0.026482 | 0.31 | 1 | 1 | 1 | 1 | 1 | 1
| 1196 | 1 | 1 | 1 | 1 | 1 | 0 | 0.624 | 0.07 | 0.026482 | 0.31 | 1 | 1 | 1 | 1 | 1 | 1
| 1197 | 1 | 1 | 1 | 1 | 1 | 0 | 0.625 | 0.07 | 0.026482 | 0.31 | 1 | 1 | 1 | 1 | 1 | 1
| 1198 | 1 | 1 | 1 | 1 | 1 | 0 | 0.562 | 0.07 | 0.026482 | 0.31 | 1 | 1 | 1 | 1 | 1 | 1
| 1199 | 1 | 1 | 1 | 1 | 1 | 0 | 0.479 | 0.07 | 0.026482 | 0.31 | 1 | 1 | 1 | 1 | 1 | 1
| 1200 | 1 | 1 | 1 | 1 | 1 | 0 | 0.395 | 0.07 | 0.026482 | 0.31 | 1 | 1 | 1 | 1 | 1 | 1
| 1201 | 1 | 1 | 1 | 1 | 1 | 0 | 0.326 | 0.07 | 0.026482 | 0.31 | 1 | 1 | 1 | 1 | 1 | 1
| 1202 | 1 | 1 | 1 | 1 | 1 | 0 | 0.284 | 0.07 | 0.026482 | 0.31 | 1 | 1 | 1 | 1 | 1 | 1
| 1203 | 1 | 1 | 1 | 1 | 1 | 0 | 0.328 | 0.07 | 0.026482 | 0.31 | 1 | 1 | 1 | 1 | 1 | 1
| 1204 | 1 | 1 | 1 | 1 | 1 | 0 | 0.523 | 0.07 | 0.026482 | 0.31 | 1 | 1 | 1 | 1 | 1 | 1
| 1205 | 1 | 1 | 1 | 1 | 1 | 0 | 0.901 | 0.07 | 0.026482 | 0.31 | 1 | 1 | 1 | 1 | 1 | 1
| 1206 | 1 | 1 | 1 | 1 | 1 | 0 | 0.976 | 0.07 | 0.026482 | 0.31 | 1 | 1 | 1 | 1 | 1 | 1
| 1207 | 1 | 1 | 1 | 1 | 1 | 0.003 | 0.975 | 0.07 | 0.026482 | 0.31 | 1 | 1 | 1 | 1 | 1 | 1
| 1208 | 1 | 1 | 1 | 1 | 1 | 0.192 | 0.961 | 0.07 | 0.026482 | 0.31 | 1 | 1 | 1 | 1 | 1 | 1
| 1209 | 1 | 1 | 1 | 1 | 1 | 0.395 | 0.937 | 0.07 | 0.026482 | 0.31 | 1 | 1 | 1 | 1 | 1 | 1
| 1210 | 1 | 1 | 1 | 1 | 1 | 0.548 | 0.895 | 0.07 | 0.026482 | 0.31 | 1 | 1 | 1 | 1 | 1 | 1
| 1211 | 1 | 1 | 1 | 1 | 1 | 0.624 | 0.843 | 0.07 | 0.026482 | 0.31 | 1 | 1 | 1 | 1 | 1 | 1
| 1212 | 1 | 1 | 1 | 1 | 1 | 0.654 | 0.8 | 0.07 | 0.026482 | 0.31 | 1 | 1 | 1 | 1 | 1 | 1
| 1213 | 1 | 1 | 1 | 1 | 1 | 0.632 | 0.778 | 0.07 | 0.026482 | 0.31 | 1 | 1 | 1 | 1 | 1 | 1
| 1214 | 1 | 1 | 1 | 1 | 1 | 0.667 | 0.777 | 0.07 | 0.026482 | 0.31 | 1 | 1 | 1 | 1 | 1 | 1
| 1215 | 1 | 1 | 1 | 1 | 1 | 0.633 | 0.789 | 0.07 | 0.026482 | 0.31 | 1 | 1 | 1 | 1 | 1 | 1
| 1216 | 1 | 1 | 1 | 1 | 1 | 0.534 | 0.799 | 0.07 | 0.026482 | 0.31 | 1 | 1 | 1 | 1 | 1 | 1
| 1217 | 1 | 1 | 1 | 1 | 1 | 0.381 | 0.838 | 0.07 | 0.026482 | 0.31 | 1 | 1 | 1 | 1 | 1 | 1
| 1218 | 1 | 1 | 1 | 1 | 1 | 0.185 | 0.89 | 0.07 | 0.026482 | 0.31 | 1 | 1 | 1 | 1 | 1 | 1
| 1219 | 1 | 1 | 1 | 1 | 1 | 0.011 | 0.915 | 0.07 | 0.026482 | 0.31 | 1 | 1 | 1 | 1 | 1 | 1
| 1220 | 1 | 1 | 1 | 1 | 1 | 0 | 0.862 | 0.07 | 0.026482 | 0.31 | 1 | 1 | 1 | 1 | 1 | 1
| 1221 | 1 | 1 | 1 | 1 | 1 | 0 | 0.786 | 0.07 | 0.026482 | 0.31 | 1 | 1 | 1 | 1 | 1 | 1
| 1222 | 1 | 1 | 1 | 1 | 1 | 0 | 0.7 | 0.07 | 0.026482 | 0.31 | 1 | 1 | 1 | 1 | 1 | 1
| 1223 | 1 | 1 | 1 | 1 | 1 | 0 | 0.61 | 0.07 | 0.026482 | 0.31 | 1 | 1 | 1 | 1 | 1 | 1
| 1224 | 1 | 1 | 1 | 1 | 1 | 0 | 0.544 | 0.07 | 0.026482 | 0.31 | 1 | 1 | 1 | 1 | 1 | 1
| 1225 | 1 | 1 | 1 | 1 | 1 | 0 | 0.547 | 0.07 | 0.026482 | 0.31 | 1 | 1 | 1 | 1 | 1 | 1
| 1226 | 1 | 1 | 1 | 1 | 1 | 0 | 0.674 | 0.07 | 0.026482 | 0.31 | 1 | 1 | 1 | 1 | 1 | 1
| 1227 | 1 | 1 | 1 | 1 | 1 | 0 | 0.931 | 0.07 | 0.026482 | 0.31 | 1 | 1 | 1 | 1 | 1 | 1
| 1228 | 1 | 1 | 1 | 1 | 1 | 0 | 0.982 | 0.07 | 0.026482 | 0.31 | 1 | 1 | 1 | 1 | 1 | 1
| 1229 | 1 | 1 | 1 | 1 | 1 | 0 | 0.991 | 0.07 | 0.026482 | 0.31 | 1 | 1 | 1 | 1 | 1 | 1
| 1230 | 1 | 1 | 1 | 1 | 1 | 0 | 0.991 | 0.07 | 0.026482 | 0.31 | 1 | 1 | 1 | 1 | 1 | 1
| 1231 | 1 | 1 | 1 | 1 | 1 | 0.002 | 0.991 | 0.07 | 0.026482 | 0.31 | 1 | 1 | 1 | 1 | 1 | 1
| 1232 | 1 | 1 | 1 | 1 | 1 | 0.165 | 0.99 | 0.07 | 0.026482 | 0.31 | 1 | 1 | 1 | 1 | 1 | 1
| 1233 | 1 | 1 | 1 | 1 | 1 | 0.368 | 0.987 | 0.07 | 0.026482 | 0.31 | 1 | 1 | 1 | 1 | 1 | 1
| 1234 | 1 | 1 | 1 | 1 | 1 | 0.537 | 0.982 | 0.07 | 0.026482 | 0.31 | 1 | 1 | 1 | 1 | 1 | 1
| 1235 | 1 | 1 | 1 | 1 | 1 | 0.609 | 0.976 | 0.07 | 0.026482 | 0.31 | 1 | 1 | 1 | 1 | 1 | 1
| 1236 | 1 | 1 | 1 | 1 | 1 | 0.63 | 0.969 | 0.07 | 0.026482 | 0.31 | 1 | 1 | 1 | 1 | 1 | 1
| 1237 | 1 | 1 | 1 | 1 | 1 | 0.634 | 0.955 | 0.07 | 0.026482 | 0.31 | 1 | 1 | 1 | 1 | 1 | 1
| 1238 | 1 | 1 | 1 | 1 | 1 | 0.598 | 0.927 | 0.07 | 0.026482 | 0.31 | 1 | 1 | 1 | 1 | 1 | 1
| 1239 | 1 | 1 | 1 | 1 | 1 | 0.539 | 0.878 | 0.07 | 0.026482 | 0.31 | 1 | 1 | 1 | 1 | 1 | 1
| 1240 | 1 | 1 | 1 | 1 | 1 | 0.45 | 0.785 | 0.07 | 0.026482 | 0.31 | 1 | 1 | 1 | 1 | 1 | 1
| 1241 | 1 | 1 | 1 | 1 | 1 | 0.316 | 0.657 | 0.07 | 0.026482 | 0.31 | 1 | 1 | 1 | 1 | 1 | 1
| 1242 | 1 | 1 | 1 | 1 | 1 | 0.152 | 0.611 | 0.07 | 0.026482 | 0.31 | 1 | 1 | 1 | 1 | 1 | 1
| 1243 | 1 | 1 | 1 | 1 | 1 | 0.009 | 0.574 | 0.07 | 0.026482 | 0.31 | 1 | 1 | 1 | 1 | 1 | 1
| 1244 | 1 | 1 | 1 | 1 | 1 | 0 | 0.575 | 0.07 | 0.026482 | 0.31 | 1 | 1 | 1 | 1 | 1 | 1
| 1245 | 1 | 1 | 1 | 1 | 1 | 0 | 0.535 | 0.07 | 0.026482 | 0.31 | 1 | 1 | 1 | 1 | 1 | 1
| 1246 | 1 | 1 | 1 | 1 | 1 | 0 | 0.441 | 0.07 | 0.026482 | 0.31 | 1 | 1 | 1 | 1 | 1 | 1
| 1247 | 1 | 1 | 1 | 1 | 1 | 0 | 0.345 | 0.07 | 0.026482 | 0.31 | 1 | 1 | 1 | 1 | 1 | 1
| 1248 | 1 | 1 | 1 | 1 | 1 | 0 | 0.255 | 0.07 | 0.026482 | 0.31 | 1 | 1 | 1 | 1 | 1 | 1
| 1249 | 1 | 1 | 1 | 1 | 1 | 0 | 0.189 | 0.07 | 0.026482 | 0.31 | 1 | 1 | 1 | 1 | 1 | 1
| 1250 | 1 | 1 | 1 | 1 | 1 | 0 | 0.135 | 0.07 | 0.026482 | 0.31 | 1 | 1 | 1 | 1 | 1 | 1
| 1251 | 1 | 1 | 1 | 1 | 1 | 0 | 0.111 | 0.07 | 0.026482 | 0.31 | 1 | 1 | 1 | 1 | 1 | 1
| 1252 | 1 | 1 | 1 | 1 | 1 | 0 | 0.214 | 0.07 | 0.026482 | 0.31 | 1 | 1 | 1 | 1 | 1 | 1
| 1253 | 1 | 1 | 1 | 1 | 1 | 0 | 0.506 | 0.07 | 0.026482 | 0.31 | 1 | 1 | 1 | 1 | 1 | 1
| 1254 | 1 | 1 | 1 | 1 | 1 | 0 | 0.788 | 0.07 | 0.026482 | 0.31 | 1 | 1 | 1 | 1 | 1 | 1
| 1255 | 1 | 1 | 1 | 1 | 1 | 0.002 | 0.793 | 0.07 | 0.026482 | 0.31 | 1 | 1 | 1 | 1 | 1 | 1
| 1256 | 1 | 1 | 1 | 1 | 1 | 0.17 | 0.703 | 0.07 | 0.026482 | 0.31 | 1 | 1 | 1 | 1 | 1 | 1
| 1257 | 1 | 1 | 1 | 1 | 1 | 0.375 | 0.58 | 0.07 | 0.026482 | 0.31 | 1 | 1 | 1 | 1 | 1 | 1
| 1258 | 1 | 1 | 1 | 1 | 1 | 0.532 | 0.466 | 0.07 | 0.026482 | 0.31 | 1 | 1 | 1 | 1 | 1 | 1
| 1259 | 1 | 1 | 1 | 1 | 1 | 0.636 | 0.392 | 0.07 | 0.026482 | 0.31 | 1 | 1 | 1 | 1 | 1 | 1
| 1260 | 1 | 1 | 1 | 1 | 1 | 0.693 | 0.364 | 0.07 | 0.026482 | 0.31 | 1 | 1 | 1 | 1 | 1 | 1
| 1261 | 1 | 1 | 1 | 1 | 1 | 0.706 | 0.378 | 0.07 | 0.026482 | 0.31 | 1 | 1 | 1 | 1 | 1 | 1
| 1262 | 1 | 1 | 1 | 1 | 1 | 0.665 | 0.418 | 0.07 | 0.026482 | 0.31 | 1 | 1 | 1 | 1 | 1 | 1
| 1263 | 1 | 1 | 1 | 1 | 1 | 0.53 | 0.447 | 0.07 | 0.026482 | 0.31 | 1 | 1 | 1 | 1 | 1 | 1
| 1264 | 1 | 1 | 1 | 1 | 1 | 0.351 | 0.422 | 0.07 | 0.026482 | 0.31 | 1 | 1 | 1 | 1 | 1 | 1
| 1265 | 1 | 1 | 1 | 1 | 1 | 0.193 | 0.414 | 0.07 | 0.026482 | 0.31 | 1 | 1 | 1 | 1 | 1 | 1
| 1266 | 1 | 1 | 1 | 1 | 1 | 0.064 | 0.429 | 0.07 | 0.026482 | 0.31 | 1 | 1 | 1 | 1 | 1 | 1
| 1267 | 1 | 1 | 1 | 1 | 1 | 0.001 | 0.421 | 0.07 | 0.026482 | 0.31 | 1 | 1 | 1 | 1 | 1 | 1
| 1268 | 1 | 1 | 1 | 1 | 1 | 0 | 0.398 | 0.07 | 0.026482 | 0.31 | 1 | 1 | 1 | 1 | 1 | 1
| 1269 | 1 | 1 | 1 | 1 | 1 | 0 | 0.337 | 0.07 | 0.026482 | 0.31 | 1 | 1 | 1 | 1 | 1 | 1
| 1270 | 1 | 1 | 1 | 1 | 1 | 0 | 0.277 | 0.07 | 0.026482 | 0.31 | 1 | 1 | 1 | 1 | 1 | 1
| 1271 | 1 | 1 | 1 | 1 | 1 | 0 | 0.228 | 0.07 | 0.026482 | 0.31 | 1 | 1 | 1 | 1 | 1 | 1
| 1272 | 1 | 1 | 1 | 1 | 1 | 0 | 0.183 | 0.07 | 0.026482 | 0.31 | 1 | 1 | 1 | 1 | 1 | 1
| 1273 | 1 | 1 | 1 | 1 | 1 | 0 | 0.144 | 0.07 | 0.026482 | 0.31 | 1 | 1 | 1 | 1 | 1 | 1
| 1274 | 1 | 1 | 1 | 1 | 1 | 0 | 0.124 | 0.07 | 0.026482 | 0.31 | 1 | 1 | 1 | 1 | 1 | 1
| 1275 | 1 | 1 | 1 | 1 | 1 | 0 | 0.128 | 0.07 | 0.026482 | 0.31 | 1 | 1 | 1 | 1 | 1 | 1
| 1276 | 1 | 1 | 1 | 1 | 1 | 0 | 0.154 | 0.07 | 0.026482 | 0.31 | 1 | 1 | 1 | 1 | 1 | 1
| 1277 | 1 | 1 | 1 | 1 | 1 | 0 | 0.337 | 0.07 | 0.026482 | 0.31 | 1 | 1 | 1 | 1 | 1 | 1
| 1278 | 1 | 1 | 1 | 1 | 1 | 0 | 0.802 | 0.07 | 0.026482 | 0.31 | 1 | 1 | 1 | 1 | 1 | 1
| 1279 | 1 | 1 | 1 | 1 | 1 | 0.001 | 0.872 | 0.07 | 0.026482 | 0.31 | 1 | 1 | 1 | 1 | 1 | 1
| 1280 | 1 | 1 | 1 | 1 | 1 | 0.113 | 0.835 | 0.07 | 0.026482 | 0.31 | 1 | 1 | 1 | 1 | 1 | 1
| 1281 | 1 | 1 | 1 | 1 | 1 | 0.285 | 0.754 | 0.07 | 0.026482 | 0.31 | 1 | 1 | 1 | 1 | 1 | 1
| 1282 | 1 | 1 | 1 | 1 | 1 | 0.423 | 0.633 | 0.07 | 0.026482 | 0.31 | 1 | 1 | 1 | 1 | 1 | 1
| 1283 | 1 | 1 | 1 | 1 | 1 | 0.554 | 0.468 | 0.07 | 0.026482 | 0.31 | 1 | 1 | 1 | 1 | 1 | 1
| 1284 | 1 | 1 | 1 | 1 | 1 | 0.632 | 0.312 | 0.07 | 0.026482 | 0.31 | 1 | 1 | 1 | 1 | 1 | 1
| 1285 | 1 | 1 | 1 | 1 | 1 | 0.661 | 0.204 | 0.07 | 0.026482 | 0.31 | 1 | 1 | 1 | 1 | 1 | 1
| 1286 | 1 | 1 | 1 | 1 | 1 | 0.657 | 0.137 | 0.07 | 0.026482 | 0.31 | 1 | 1 | 1 | 1 | 1 | 1
| 1287 | 1 | 1 | 1 | 1 | 1 | 0.602 | 0.107 | 0.07 | 0.026482 | 0.31 | 1 | 1 | 1 | 1 | 1 | 1
| 1288 | 1 | 1 | 1 | 1 | 1 | 0.48 | 0.115 | 0.07 | 0.026482 | 0.31 | 1 | 1 | 1 | 1 | 1 | 1
| 1289 | 1 | 1 | 1 | 1 | 1 | 0.317 | 0.178 | 0.07 | 0.026482 | 0.31 | 1 | 1 | 1 | 1 | 1 | 1
| 1290 | 1 | 1 | 1 | 1 | 1 | 0.14 | 0.27 | 0.07 | 0.026482 | 0.31 | 1 | 1 | 1 | 1 | 1 | 1
| 1291 | 1 | 1 | 1 | 1 | 1 | 0.006 | 0.363 | 0.07 | 0.026482 | 0.31 | 1 | 1 | 1 | 1 | 1 | 1
| 1292 | 1 | 1 | 1 | 1 | 1 | 0 | 0.438 | 0.07 | 0.026482 | 0.31 | 1 | 1 | 1 | 1 | 1 | 1
| 1293 | 1 | 1 | 1 | 1 | 1 | 0 | 0.466 | 0.07 | 0.026482 | 0.31 | 1 | 1 | 1 | 1 | 1 | 1
| 1294 | 1 | 1 | 1 | 1 | 1 | 0 | 0.457 | 0.07 | 0.026482 | 0.31 | 1 | 1 | 1 | 1 | 1 | 1
| 1295 | 1 | 1 | 1 | 1 | 1 | 0 | 0.355 | 0.07 | 0.026482 | 0.31 | 1 | 1 | 1 | 1 | 1 | 1
| 1296 | 1 | 1 | 1 | 1 | 1 | 0 | 0.233 | 0.07 | 0.026482 | 0.31 | 1 | 1 | 1 | 1 | 1 | 1
| 1297 | 1 | 1 | 1 | 1 | 1 | 0 | 0.161 | 0.07 | 0.026482 | 0.31 | 1 | 1 | 1 | 1 | 1 | 1
| 1298 | 1 | 1 | 1 | 1 | 1 | 0 | 0.142 | 0.07 | 0.026482 | 0.31 | 1 | 1 | 1 | 1 | 1 | 1
| 1299 | 1 | 1 | 1 | 1 | 1 | 0 | 0.163 | 0.07 | 0.026482 | 0.31 | 1 | 1 | 1 | 1 | 1 | 1
| 1300 | 1 | 1 | 1 | 1 | 1 | 0 | 0.227 | 0.07 | 0.026482 | 0.31 | 1 | 1 | 1 | 1 | 1 | 1
| 1301 | 1 | 1 | 1 | 1 | 1 | 0 | 0.53 | 0.07 | 0.026482 | 0.31 | 1 | 1 | 1 | 1 | 1 | 1
| 1302 | 1 | 1 | 1 | 1 | 1 | 0 | 0.809 | 0.07 | 0.026482 | 0.31 | 1 | 1 | 1 | 1 | 1 | 1
| 1303 | 1 | 1 | 1 | 1 | 1 | 0.002 | 0.806 | 0.07 | 0.026482 | 0.31 | 1 | 1 | 1 | 1 | 1 | 1
| 1304 | 1 | 1 | 1 | 1 | 1 | 0.171 | 0.743 | 0.07 | 0.026482 | 0.31 | 1 | 1 | 1 | 1 | 1 | 1
| 1305 | 1 | 1 | 1 | 1 | 1 | 0.364 | 0.658 | 0.07 | 0.026482 | 0.31 | 1 | 1 | 1 | 1 | 1 | 1
| 1306 | 1 | 1 | 1 | 1 | 1 | 0.506 | 0.55 | 0.07 | 0.026482 | 0.31 | 1 | 1 | 1 | 1 | 1 | 1
| 1307 | 1 | 1 | 1 | 1 | 1 | 0.607 | 0.444 | 0.07 | 0.026482 | 0.31 | 1 | 1 | 1 | 1 | 1 | 1
| 1308 | 1 | 1 | 1 | 1 | 1 | 0.665 | 0.381 | 0.07 | 0.026482 | 0.31 | 1 | 1 | 1 | 1 | 1 | 1
| 1309 | 1 | 1 | 1 | 1 | 1 | 0.67 | 0.358 | 0.07 | 0.026482 | 0.31 | 1 | 1 | 1 | 1 | 1 | 1
| 1310 | 1 | 1 | 1 | 1 | 1 | 0.62 | 0.359 | 0.07 | 0.026482 | 0.31 | 1 | 1 | 1 | 1 | 1 | 1
| 1311 | 1 | 1 | 1 | 1 | 1 | 0.53 | 0.395 | 0.07 | 0.026482 | 0.31 | 1 | 1 | 1 | 1 | 1 | 1
| 1312 | 1 | 1 | 1 | 1 | 1 | 0.388 | 0.486 | 0.07 | 0.026482 | 0.31 | 1 | 1 | 1 | 1 | 1 | 1
| 1313 | 1 | 1 | 1 | 1 | 1 | 0.221 | 0.599 | 0.07 | 0.026482 | 0.31 | 1 | 1 | 1 | 1 | 1 | 1
| 1314 | 1 | 1 | 1 | 1 | 1 | 0.08 | 0.681 | 0.07 | 0.026482 | 0.31 | 1 | 1 | 1 | 1 | 1 | 1
| 1315 | 1 | 1 | 1 | 1 | 1 | 0.002 | 0.718 | 0.07 | 0.026482 | 0.31 | 1 | 1 | 1 | 1 | 1 | 1
| 1316 | 1 | 1 | 1 | 1 | 1 | 0 | 0.648 | 0.07 | 0.026482 | 0.31 | 1 | 1 | 1 | 1 | 1 | 1
| 1317 | 1 | 1 | 1 | 1 | 1 | 0 | 0.525 | 0.07 | 0.026482 | 0.31 | 1 | 1 | 1 | 1 | 1 | 1
| 1318 | 1 | 1 | 1 | 1 | 1 | 0 | 0.441 | 0.07 | 0.026482 | 0.31 | 1 | 1 | 1 | 1 | 1 | 1
| 1319 | 1 | 1 | 1 | 1 | 1 | 0 | 0.386 | 0.07 | 0.026482 | 0.31 | 1 | 1 | 1 | 1 | 1 | 1
| 1320 | 1 | 1 | 1 | 1 | 1 | 0 | 0.37 | 0.07 | 0.026482 | 0.31 | 1 | 1 | 1 | 1 | 1 | 1
| 1321 | 1 | 1 | 1 | 1 | 1 | 0 | 0.389 | 0.07 | 0.026482 | 0.31 | 1 | 1 | 1 | 1 | 1 | 1
| 1322 | 1 | 1 | 1 | 1 | 1 | 0 | 0.352 | 0.07 | 0.026482 | 0.31 | 1 | 1 | 1 | 1 | 1 | 1
| 1323 | 1 | 1 | 1 | 1 | 1 | 0 | 0.163 | 0.07 | 0.026482 | 0.31 | 1 | 1 | 1 | 1 | 1 | 1
| 1324 | 1 | 1 | 1 | 1 | 1 | 0 | 0.09 | 0.07 | 0.026482 | 0.31 | 1 | 1 | 1 | 1 | 1 | 1
| 1325 | 1 | 1 | 1 | 1 | 1 | 0 | 0.296 | 0.07 | 0.026482 | 0.31 | 1 | 1 | 1 | 1 | 1 | 1
| 1326 | 1 | 1 | 1 | 1 | 1 | 0 | 0.672 | 0.07 | 0.026482 | 0.31 | 1 | 1 | 1 | 1 | 1 | 1
| 1327 | 1 | 1 | 1 | 1 | 1 | 0.002 | 0.7 | 0.07 | 0.026482 | 0.31 | 1 | 1 | 1 | 1 | 1 | 1
| 1328 | 1 | 1 | 1 | 1 | 1 | 0.159 | 0.648 | 0.07 | 0.026482 | 0.31 | 1 | 1 | 1 | 1 | 1 | 1
| 1329 | 1 | 1 | 1 | 1 | 1 | 0.356 | 0.568 | 0.07 | 0.026482 | 0.31 | 1 | 1 | 1 | 1 | 1 | 1
| 1330 | 1 | 1 | 1 | 1 | 1 | 0.495 | 0.489 | 0.07 | 0.026482 | 0.31 | 1 | 1 | 1 | 1 | 1 | 1
| 1331 | 1 | 1 | 1 | 1 | 1 | 0.602 | 0.428 | 0.07 | 0.026482 | 0.31 | 1 | 1 | 1 | 1 | 1 | 1
| 1332 | 1 | 1 | 1 | 1 | 1 | 0.67 | 0.379 | 0.07 | 0.026482 | 0.31 | 1 | 1 | 1 | 1 | 1 | 1
| 1333 | 1 | 1 | 1 | 1 | 1 | 0.688 | 0.343 | 0.07 | 0.026482 | 0.31 | 1 | 1 | 1 | 1 | 1 | 1
| 1334 | 1 | 1 | 1 | 1 | 1 | 0.667 | 0.339 | 0.07 | 0.026482 | 0.31 | 1 | 1 | 1 | 1 | 1 | 1
| 1335 | 1 | 1 | 1 | 1 | 1 | 0.611 | 0.374 | 0.07 | 0.026482 | 0.31 | 1 | 1 | 1 | 1 | 1 | 1
| 1336 | 1 | 1 | 1 | 1 | 1 | 0.515 | 0.431 | 0.07 | 0.026482 | 0.31 | 1 | 1 | 1 | 1 | 1 | 1
| 1337 | 1 | 1 | 1 | 1 | 1 | 0.374 | 0.523 | 0.07 | 0.026482 | 0.31 | 1 | 1 | 1 | 1 | 1 | 1
| 1338 | 1 | 1 | 1 | 1 | 1 | 0.188 | 0.63 | 0.07 | 0.026482 | 0.31 | 1 | 1 | 1 | 1 | 1 | 1
| 1339 | 1 | 1 | 1 | 1 | 1 | 0.012 | 0.697 | 0.07 | 0.026482 | 0.31 | 1 | 1 | 1 | 1 | 1 | 1
| 1340 | 1 | 1 | 1 | 1 | 1 | 0 | 0.737 | 0.07 | 0.026482 | 0.31 | 1 | 1 | 1 | 1 | 1 | 1
| 1341 | 1 | 1 | 1 | 1 | 1 | 0 | 0.766 | 0.07 | 0.026482 | 0.31 | 1 | 1 | 1 | 1 | 1 | 1
| 1342 | 1 | 1 | 1 | 1 | 1 | 0 | 0.772 | 0.07 | 0.026482 | 0.31 | 1 | 1 | 1 | 1 | 1 | 1
| 1343 | 1 | 1 | 1 | 1 | 1 | 0 | 0.741 | 0.07 | 0.026482 | 0.31 | 1 | 1 | 1 | 1 | 1 | 1
| 1344 | 1 | 1 | 1 | 1 | 1 | 0 | 0.674 | 0.07 | 0.026482 | 0.31 | 1 | 1 | 1 | 1 | 1 | 1
| 1345 | 1 | 1 | 1 | 1 | 1 | 0 | 0.594 | 0.07 | 0.026482 | 0.31 | 1 | 1 | 1 | 1 | 1 | 1
| 1346 | 1 | 1 | 1 | 1 | 1 | 0 | 0.542 | 0.07 | 0.026482 | 0.31 | 1 | 1 | 1 | 1 | 1 | 1
| 1347 | 1 | 1 | 1 | 1 | 1 | 0 | 0.479 | 0.07 | 0.026482 | 0.31 | 1 | 1 | 1 | 1 | 1 | 1
| 1348 | 1 | 1 | 1 | 1 | 1 | 0 | 0.383 | 0.07 | 0.026482 | 0.31 | 1 | 1 | 1 | 1 | 1 | 1
| 1349 | 1 | 1 | 1 | 1 | 1 | 0 | 0.241 | 0.07 | 0.026482 | 0.31 | 1 | 1 | 1 | 1 | 1 | 1
| 1350 | 1 | 1 | 1 | 1 | 1 | 0 | 0.618 | 0.07 | 0.026482 | 0.31 | 1 | 1 | 1 | 1 | 1 | 1
| 1351 | 1 | 1 | 1 | 1 | 1 | 0.004 | 0.763 | 0.07 | 0.026482 | 0.31 | 1 | 1 | 1 | 1 | 1 | 1
| 1352 | 1 | 1 | 1 | 1 | 1 | 0.205 | 0.736 | 0.07 | 0.026482 | 0.31 | 1 | 1 | 1 | 1 | 1 | 1
| 1353 | 1 | 1 | 1 | 1 | 1 | 0.399 | 0.688 | 0.07 | 0.026482 | 0.31 | 1 | 1 | 1 | 1 | 1 | 1
| 1354 | 1 | 1 | 1 | 1 | 1 | 0.549 | 0.62 | 0.07 | 0.026482 | 0.31 | 1 | 1 | 1 | 1 | 1 | 1
| 1355 | 1 | 1 | 1 | 1 | 1 | 0.649 | 0.553 | 0.07 | 0.026482 | 0.31 | 1 | 1 | 1 | 1 | 1 | 1
| 1356 | 1 | 1 | 1 | 1 | 1 | 0.707 | 0.508 | 0.07 | 0.026482 | 0.31 | 1 | 1 | 1 | 1 | 1 | 1
| 1357 | 1 | 1 | 1 | 1 | 1 | 0.732 | 0.497 | 0.07 | 0.026482 | 0.31 | 1 | 1 | 1 | 1 | 1 | 1
| 1358 | 1 | 1 | 1 | 1 | 1 | 0.709 | 0.525 | 0.07 | 0.026482 | 0.31 | 1 | 1 | 1 | 1 | 1 | 1
| 1359 | 1 | 1 | 1 | 1 | 1 | 0.646 | 0.593 | 0.07 | 0.026482 | 0.31 | 1 | 1 | 1 | 1 | 1 | 1
| 1360 | 1 | 1 | 1 | 1 | 1 | 0.54 | 0.675 | 0.07 | 0.026482 | 0.31 | 1 | 1 | 1 | 1 | 1 | 1
| 1361 | 1 | 1 | 1 | 1 | 1 | 0.391 | 0.756 | 0.07 | 0.026482 | 0.31 | 1 | 1 | 1 | 1 | 1 | 1
| 1362 | 1 | 1 | 1 | 1 | 1 | 0.196 | 0.795 | 0.07 | 0.026482 | 0.31 | 1 | 1 | 1 | 1 | 1 | 1
| 1363 | 1 | 1 | 1 | 1 | 1 | 0.012 | 0.804 | 0.07 | 0.026482 | 0.31 | 1 | 1 | 1 | 1 | 1 | 1
| 1364 | 1 | 1 | 1 | 1 | 1 | 0 | 0.768 | 0.07 | 0.026482 | 0.31 | 1 | 1 | 1 | 1 | 1 | 1
| 1365 | 1 | 1 | 1 | 1 | 1 | 0 | 0.695 | 0.07 | 0.026482 | 0.31 | 1 | 1 | 1 | 1 | 1 | 1
| 1366 | 1 | 1 | 1 | 1 | 1 | 0 | 0.644 | 0.07 | 0.026482 | 0.31 | 1 | 1 | 1 | 1 | 1 | 1
| 1367 | 1 | 1 | 1 | 1 | 1 | 0 | 0.605 | 0.07 | 0.026482 | 0.31 | 1 | 1 | 1 | 1 | 1 | 1
| 1368 | 1 | 1 | 1 | 1 | 1 | 0 | 0.571 | 0.07 | 0.026482 | 0.31 | 1 | 1 | 1 | 1 | 1 | 1
| 1369 | 1 | 1 | 1 | 1 | 1 | 0 | 0.525 | 0.07 | 0.026482 | 0.31 | 1 | 1 | 1 | 1 | 1 | 1
| 1370 | 1 | 1 | 1 | 1 | 1 | 0 | 0.46 | 0.07 | 0.026482 | 0.31 | 1 | 1 | 1 | 1 | 1 | 1
| 1371 | 1 | 1 | 1 | 1 | 1 | 0 | 0.399 | 0.07 | 0.026482 | 0.31 | 1 | 1 | 1 | 1 | 1 | 1
| 1372 | 1 | 1 | 1 | 1 | 1 | 0 | 0.365 | 0.07 | 0.026482 | 0.31 | 1 | 1 | 1 | 1 | 1 | 1
| 1373 | 1 | 1 | 1 | 1 | 1 | 0 | 0.491 | 0.07 | 0.026482 | 0.31 | 1 | 1 | 1 | 1 | 1 | 1
| 1374 | 1 | 1 | 1 | 1 | 1 | 0 | 0.89 | 0.07 | 0.026482 | 0.31 | 1 | 1 | 1 | 1 | 1 | 1
| 1375 | 1 | 1 | 1 | 1 | 1 | 0.003 | 0.933 | 0.07 | 0.026482 | 0.31 | 1 | 1 | 1 | 1 | 1 | 1
| 1376 | 1 | 1 | 1 | 1 | 1 | 0.194 | 0.923 | 0.07 | 0.026482 | 0.31 | 1 | 1 | 1 | 1 | 1 | 1
| 1377 | 1 | 1 | 1 | 1 | 1 | 0.392 | 0.9 | 0.07 | 0.026482 | 0.31 | 1 | 1 | 1 | 1 | 1 | 1
| 1378 | 1 | 1 | 1 | 1 | 1 | 0.547 | 0.86 | 0.07 | 0.026482 | 0.31 | 1 | 1 | 1 | 1 | 1 | 1
| 1379 | 1 | 1 | 1 | 1 | 1 | 0.652 | 0.798 | 0.07 | 0.026482 | 0.31 | 1 | 1 | 1 | 1 | 1 | 1
| 1380 | 1 | 1 | 1 | 1 | 1 | 0.712 | 0.729 | 0.07 | 0.026482 | 0.31 | 1 | 1 | 1 | 1 | 1 | 1
| 1381 | 1 | 1 | 1 | 1 | 1 | 0.727 | 0.687 | 0.07 | 0.026482 | 0.31 | 1 | 1 | 1 | 1 | 1 | 1
| 1382 | 1 | 1 | 1 | 1 | 1 | 0.706 | 0.675 | 0.07 | 0.026482 | 0.31 | 1 | 1 | 1 | 1 | 1 | 1
| 1383 | 1 | 1 | 1 | 1 | 1 | 0.644 | 0.685 | 0.07 | 0.026482 | 0.31 | 1 | 1 | 1 | 1 | 1 | 1
| 1384 | 1 | 1 | 1 | 1 | 1 | 0.539 | 0.705 | 0.07 | 0.026482 | 0.31 | 1 | 1 | 1 | 1 | 1 | 1
| 1385 | 1 | 1 | 1 | 1 | 1 | 0.371 | 0.759 | 0.07 | 0.026482 | 0.31 | 1 | 1 | 1 | 1 | 1 | 1
| 1386 | 1 | 1 | 1 | 1 | 1 | 0.145 | 0.808 | 0.07 | 0.026482 | 0.31 | 1 | 1 | 1 | 1 | 1 | 1
| 1387 | 1 | 1 | 1 | 1 | 1 | 0.005 | 0.819 | 0.07 | 0.026482 | 0.31 | 1 | 1 | 1 | 1 | 1 | 1
| 1388 | 1 | 1 | 1 | 1 | 1 | 0 | 0.768 | 0.07 | 0.026482 | 0.31 | 1 | 1 | 1 | 1 | 1 | 1
| 1389 | 1 | 1 | 1 | 1 | 1 | 0 | 0.666 | 0.07 | 0.026482 | 0.31 | 1 | 1 | 1 | 1 | 1 | 1
| 1390 | 1 | 1 | 1 | 1 | 1 | 0 | 0.558 | 0.07 | 0.026482 | 0.31 | 1 | 1 | 1 | 1 | 1 | 1
| 1391 | 1 | 1 | 1 | 1 | 1 | 0 | 0.439 | 0.07 | 0.026482 | 0.31 | 1 | 1 | 1 | 1 | 1 | 1
| 1392 | 1 | 1 | 1 | 1 | 1 | 0 | 0.323 | 0.07 | 0.026482 | 0.31 | 1 | 1 | 1 | 1 | 1 | 1
| 1393 | 1 | 1 | 1 | 1 | 1 | 0 | 0.241 | 0.07 | 0.026482 | 0.31 | 1 | 1 | 1 | 1 | 1 | 1
| 1394 | 1 | 1 | 1 | 1 | 1 | 0 | 0.181 | 0.07 | 0.026482 | 0.31 | 1 | 1 | 1 | 1 | 1 | 1
| 1395 | 1 | 1 | 1 | 1 | 1 | 0 | 0.144 | 0.07 | 0.026482 | 0.31 | 1 | 1 | 1 | 1 | 1 | 1
| 1396 | 1 | 1 | 1 | 1 | 1 | 0 | 0.147 | 0.07 | 0.026482 | 0.31 | 1 | 1 | 1 | 1 | 1 | 1
| 1397 | 1 | 1 | 1 | 1 | 1 | 0 | 0.22 | 0.07 | 0.026482 | 0.31 | 1 | 1 | 1 | 1 | 1 | 1
| 1398 | 1 | 1 | 1 | 1 | 1 | 0 | 0.558 | 0.07 | 0.026482 | 0.31 | 1 | 1 | 1 | 1 | 1 | 1
| 1399 | 1 | 1 | 1 | 1 | 1 | 0.003 | 0.704 | 0.07 | 0.026482 | 0.31 | 1 | 1 | 1 | 1 | 1 | 1
| 1400 | 1 | 1 | 1 | 1 | 1 | 0.192 | 0.7 | 0.07 | 0.026482 | 0.31 | 1 | 1 | 1 | 1 | 1 | 1
| 1401 | 1 | 1 | 1 | 1 | 1 | 0.385 | 0.648 | 0.07 | 0.026482 | 0.31 | 1 | 1 | 1 | 1 | 1 | 1
| 1402 | 1 | 1 | 1 | 1 | 1 | 0.538 | 0.565 | 0.07 | 0.026482 | 0.31 | 1 | 1 | 1 | 1 | 1 | 1
| 1403 | 1 | 1 | 1 | 1 | 1 | 0.644 | 0.459 | 0.07 | 0.026482 | 0.31 | 1 | 1 | 1 | 1 | 1 | 1
| 1404 | 1 | 1 | 1 | 1 | 1 | 0.705 | 0.364 | 0.07 | 0.026482 | 0.31 | 1 | 1 | 1 | 1 | 1 | 1
| 1405 | 1 | 1 | 1 | 1 | 1 | 0.727 | 0.299 | 0.07 | 0.026482 | 0.31 | 1 | 1 | 1 | 1 | 1 | 1
| 1406 | 1 | 1 | 1 | 1 | 1 | 0.706 | 0.265 | 0.07 | 0.026482 | 0.31 | 1 | 1 | 1 | 1 | 1 | 1
| 1407 | 1 | 1 | 1 | 1 | 1 | 0.644 | 0.251 | 0.07 | 0.026482 | 0.31 | 1 | 1 | 1 | 1 | 1 | 1
| 1408 | 1 | 1 | 1 | 1 | 1 | 0.539 | 0.231 | 0.07 | 0.026482 | 0.31 | 1 | 1 | 1 | 1 | 1 | 1
| 1409 | 1 | 1 | 1 | 1 | 1 | 0.389 | 0.256 | 0.07 | 0.026482 | 0.31 | 1 | 1 | 1 | 1 | 1 | 1
| 1410 | 1 | 1 | 1 | 1 | 1 | 0.197 | 0.32 | 0.07 | 0.026482 | 0.31 | 1 | 1 | 1 | 1 | 1 | 1
| 1411 | 1 | 1 | 1 | 1 | 1 | 0.013 | 0.404 | 0.07 | 0.026482 | 0.31 | 1 | 1 | 1 | 1 | 1 | 1
| 1412 | 1 | 1 | 1 | 1 | 1 | 0 | 0.491 | 0.07 | 0.026482 | 0.31 | 1 | 1 | 1 | 1 | 1 | 1
| 1413 | 1 | 1 | 1 | 1 | 1 | 0 | 0.558 | 0.07 | 0.026482 | 0.31 | 1 | 1 | 1 | 1 | 1 | 1
| 1414 | 1 | 1 | 1 | 1 | 1 | 0 | 0.574 | 0.07 | 0.026482 | 0.31 | 1 | 1 | 1 | 1 | 1 | 1
| 1415 | 1 | 1 | 1 | 1 | 1 | 0 | 0.527 | 0.07 | 0.026482 | 0.31 | 1 | 1 | 1 | 1 | 1 | 1
| 1416 | 1 | 1 | 1 | 1 | 1 | 0 | 0.454 | 0.07 | 0.026482 | 0.31 | 1 | 1 | 1 | 1 | 1 | 1
| 1417 | 1 | 1 | 1 | 1 | 1 | 0 | 0.401 | 0.21 | 0.58896 | 0.31 | 1 | 1 | 1 | 1 | 1 | 1
| 1418 | 1 | 1 | 1 | 1 | 1 | 0 | 0.367 | 0.21 | 0.58896 | 0.31 | 1 | 1 | 1 | 1 | 1 | 1
| 1419 | 1 | 1 | 1 | 1 | 1 | 0 | 0.339 | 0.21 | 0.58896 | 0.31 | 1 | 1 | 1 | 1 | 1 | 1
| 1420 | 1 | 1 | 1 | 1 | 1 | 0 | 0.334 | 0.21 | 0.58896 | 0.31 | 1 | 1 | 1 | 1 | 1 | 1
| 1421 | 1 | 1 | 1 | 1 | 1 | 0 | 0.346 | 0.21 | 0.58896 | 0.31 | 1 | 1 | 1 | 1 | 1 | 1
| 1422 | 1 | 1 | 1 | 1 | 1 | 0 | 0.568 | 0.21 | 0.58896 | 0.31 | 1 | 1 | 1 | 1 | 1 | 1
| 1423 | 1 | 1 | 1 | 1 | 1 | 0.003 | 0.638 | 0.21 | 0.58896 | 0.31 | 1 | 1 | 1 | 1 | 1 | 1
| 1424 | 1 | 1 | 1 | 1 | 1 | 0.186 | 0.535 | 0.21 | 0.58896 | 0.31 | 1 | 1 | 1 | 1 | 1 | 1
| 1425 | 1 | 1 | 1 | 1 | 1 | 0.382 | 0.382 | 0.21 | 0.58896 | 0.31 | 1 | 1 | 1 | 1 | 1 | 1
| 1426 | 1 | 1 | 1 | 1 | 1 | 0.536 | 0.249 | 0.21 | 0.58896 | 0.31 | 1 | 1 | 1 | 1 | 1 | 1
| 1427 | 1 | 1 | 1 | 1 | 1 | 0.642 | 0.151 | 0.21 | 0.58896 | 0.31 | 1 | 1 | 1 | 1 | 1 | 1
| 1428 | 1 | 1 | 1 | 1 | 1 | 0.702 | 0.083 | 0.21 | 0.58896 | 0.31 | 1 | 1 | 1 | 1 | 1 | 1
| 1429 | 1 | 1 | 1 | 1 | 1 | 0.719 | 0.045 | 0.21 | 0.58896 | 0.31 | 1 | 1 | 1 | 1 | 1 | 1
| 1430 | 1 | 1 | 1 | 1 | 1 | 0.698 | 0.024 | 0.21 | 0.58896 | 0.31 | 1 | 1 | 1 | 1 | 1 | 1
| 1431 | 1 | 1 | 1 | 1 | 1 | 0.634 | 0.011 | 0.21 | 0.58896 | 0.31 | 1 | 1 | 1 | 1 | 1 | 1
| 1432 | 1 | 1 | 1 | 1 | 1 | 0.521 | 0.002 | 0.21 | 0.58896 | 0.31 | 1 | 1 | 1 | 1 | 1 | 1
| 1433 | 1 | 1 | 1 | 1 | 1 | 0.361 | 0 | 0.21 | 0.58896 | 0.31 | 1 | 1 | 1 | 1 | 1 | 1
| 1434 | 1 | 1 | 1 | 1 | 1 | 0.165 | 0.001 | 0.21 | 0.58896 | 0.31 | 1 | 1 | 1 | 1 | 1 | 1
| 1435 | 1 | 1 | 1 | 1 | 1 | 0.009 | 0.003 | 0.21 | 0.58896 | 0.31 | 1 | 1 | 1 | 1 | 1 | 1
| 1436 | 1 | 1 | 1 | 1 | 1 | 0 | 0.012 | 0.21 | 0.58896 | 0.31 | 1 | 1 | 1 | 1 | 1 | 1
| 1437 | 1 | 1 | 1 | 1 | 1 | 0 | 0.028 | 0.21 | 0.58896 | 0.31 | 1 | 1 | 1 | 1 | 1 | 1
| 1438 | 1 | 1 | 1 | 1 | 1 | 0 | 0.047 | 0.21 | 0.58896 | 0.31 | 1 | 1 | 1 | 1 | 1 | 1
| 1439 | 1 | 1 | 1 | 1 | 1 | 0 | 0.06 | 0.21 | 0.58896 | 0.31 | 1 | 1 | 1 | 1 | 1 | 1
| 1440 | 1 | 1 | 1 | 1 | 1 | 0 | 0.056 | 0.21 | 0.58896 | 0.31 | 1 | 1 | 1 | 1 | 1 | 1
| 1441 | 1 | 1 | 1 | 1 | 1 | 0 | 0.06 | 0.21 | 0.58896 | 0.31 | 1 | 1 | 1 | 1 | 1 | 1
| 1442 | 1 | 1 | 1 | 1 | 1 | 0 | 0.084 | 0.21 | 0.58896 | 0.31 | 1 | 1 | 1 | 1 | 1 | 1
| 1443 | 1 | 1 | 1 | 1 | 1 | 0 | 0.106 | 0.21 | 0.58896 | 0.31 | 1 | 1 | 1 | 1 | 1 | 1
| 1444 | 1 | 1 | 1 | 1 | 1 | 0 | 0.09 | 0.21 | 0.58896 | 0.31 | 1 | 1 | 1 | 1 | 1 | 1
| 1445 | 1 | 1 | 1 | 1 | 1 | 0 | 0.054 | 0.21 | 0.58896 | 0.31 | 1 | 1 | 1 | 1 | 1 | 1
| 1446 | 1 | 1 | 1 | 1 | 1 | 0 | 0.029 | 0.21 | 0.58896 | 0.31 | 1 | 1 | 1 | 1 | 1 | 1
| 1447 | 1 | 1 | 1 | 1 | 1 | 0.001 | 0.025 | 0.21 | 0.58896 | 0.31 | 1 | 1 | 1 | 1 | 1 | 1
| 1448 | 1 | 1 | 1 | 1 | 1 | 0.116 | 0.024 | 0.21 | 0.58896 | 0.31 | 1 | 1 | 1 | 1 | 1 | 1
| 1449 | 1 | 1 | 1 | 1 | 1 | 0.322 | 0.024 | 0.21 | 0.58896 | 0.31 | 1 | 1 | 1 | 1 | 1 | 1
| 1450 | 1 | 1 | 1 | 1 | 1 | 0.502 | 0.022 | 0.21 | 0.58896 | 0.31 | 1 | 1 | 1 | 1 | 1 | 1
| 1451 | 1 | 1 | 1 | 1 | 1 | 0.612 | 0.019 | 0.21 | 0.58896 | 0.31 | 1 | 1 | 1 | 1 | 1 | 1
| 1452 | 1 | 1 | 1 | 1 | 1 | 0.676 | 0.015 | 0.21 | 0.58896 | 0.31 | 1 | 1 | 1 | 1 | 1 | 1
| 1453 | 1 | 1 | 1 | 1 | 1 | 0.7 | 0.01 | 0.21 | 0.58896 | 0.31 | 1 | 1 | 1 | 1 | 1 | 1
| 1454 | 1 | 1 | 1 | 1 | 1 | 0.684 | 0.006 | 0.21 | 0.58896 | 0.31 | 1 | 1 | 1 | 1 | 1 | 1
| 1455 | 1 | 1 | 1 | 1 | 1 | 0.623 | 0.003 | 0.21 | 0.58896 | 0.31 | 1 | 1 | 1 | 1 | 1 | 1
| 1456 | 1 | 1 | 1 | 1 | 1 | 0.521 | 0.002 | 0.21 | 0.58896 | 0.31 | 1 | 1 | 1 | 1 | 1 | 1
| 1457 | 1 | 1 | 1 | 1 | 1 | 0.367 | 0.001 | 0.21 | 0.58896 | 0.31 | 1 | 1 | 1 | 1 | 1 | 1
| 1458 | 1 | 1 | 1 | 1 | 1 | 0.172 | 0.001 | 0.21 | 0.58896 | 0.31 | 1 | 1 | 1 | 1 | 1 | 1
| 1459 | 1 | 1 | 1 | 1 | 1 | 0.01 | 0 | 0.21 | 0.58896 | 0.31 | 1 | 1 | 1 | 1 | 1 | 1
| 1460 | 1 | 1 | 1 | 1 | 1 | 0 | 0 | 0.21 | 0.58896 | 0.31 | 1 | 1 | 1 | 1 | 1 | 1
| 1461 | 1 | 1 | 1 | 1 | 1 | 0 | 0 | 0.21 | 0.58896 | 0.31 | 1 | 1 | 1 | 1 | 1 | 1
| 1462 | 1 | 1 | 1 | 1 | 1 | 0 | 0.003 | 0.21 | 0.58896 | 0.31 | 1 | 1 | 1 | 1 | 1 | 1
| 1463 | 1 | 1 | 1 | 1 | 1 | 0 | 0.027 | 0.21 | 0.58896 | 0.31 | 1 | 1 | 1 | 1 | 1 | 1
| 1464 | 1 | 1 | 1 | 1 | 1 | 0 | 0.074 | 0.21 | 0.58896 | 0.31 | 1 | 1 | 1 | 1 | 1 | 1
| 1465 | 1 | 1 | 1 | 1 | 1 | 0 | 0.114 | 0.21 | 0.58896 | 0.31 | 1 | 1 | 1 | 1 | 1 | 1
| 1466 | 1 | 1 | 1 | 1 | 1 | 0 | 0.125 | 0.21 | 0.58896 | 0.31 | 1 | 1 | 1 | 1 | 1 | 1
| 1467 | 1 | 1 | 1 | 1 | 1 | 0 | 0.124 | 0.21 | 0.58896 | 0.31 | 1 | 1 | 1 | 1 | 1 | 1
| 1468 | 1 | 1 | 1 | 1 | 1 | 0 | 0.146 | 0.21 | 0.58896 | 0.31 | 1 | 1 | 1 | 1 | 1 | 1
| 1469 | 1 | 1 | 1 | 1 | 1 | 0 | 0.183 | 0.21 | 0.58896 | 0.31 | 1 | 1 | 1 | 1 | 1 | 1
| 1470 | 1 | 1 | 1 | 1 | 1 | 0 | 0.339 | 0.21 | 0.58896 | 0.31 | 1 | 1 | 1 | 1 | 1 | 1
| 1471 | 1 | 1 | 1 | 1 | 1 | 0.002 | 0.368 | 0.21 | 0.58896 | 0.31 | 1 | 1 | 1 | 1 | 1 | 1
| 1472 | 1 | 1 | 1 | 1 | 1 | 0.146 | 0.278 | 0.21 | 0.58896 | 0.31 | 1 | 1 | 1 | 1 | 1 | 1
| 1473 | 1 | 1 | 1 | 1 | 1 | 0.319 | 0.164 | 0.21 | 0.58896 | 0.31 | 1 | 1 | 1 | 1 | 1 | 1
| 1474 | 1 | 1 | 1 | 1 | 1 | 0.478 | 0.081 | 0.21 | 0.58896 | 0.31 | 1 | 1 | 1 | 1 | 1 | 1
| 1475 | 1 | 1 | 1 | 1 | 1 | 0.594 | 0.031 | 0.21 | 0.58896 | 0.31 | 1 | 1 | 1 | 1 | 1 | 1
| 1476 | 1 | 1 | 1 | 1 | 1 | 0.659 | 0.01 | 0.21 | 0.58896 | 0.31 | 1 | 1 | 1 | 1 | 1 | 1
| 1477 | 1 | 1 | 1 | 1 | 1 | 0.673 | 0.004 | 0.21 | 0.58896 | 0.31 | 1 | 1 | 1 | 1 | 1 | 1
| 1478 | 1 | 1 | 1 | 1 | 1 | 0.654 | 0.003 | 0.21 | 0.58896 | 0.31 | 1 | 1 | 1 | 1 | 1 | 1
| 1479 | 1 | 1 | 1 | 1 | 1 | 0.596 | 0.002 | 0.21 | 0.58896 | 0.31 | 1 | 1 | 1 | 1 | 1 | 1
| 1480 | 1 | 1 | 1 | 1 | 1 | 0.494 | 0.002 | 0.21 | 0.58896 | 0.31 | 1 | 1 | 1 | 1 | 1 | 1
| 1481 | 1 | 1 | 1 | 1 | 1 | 0.356 | 0.002 | 0.21 | 0.58896 | 0.31 | 1 | 1 | 1 | 1 | 1 | 1
| 1482 | 1 | 1 | 1 | 1 | 1 | 0.17 | 0.004 | 0.21 | 0.58896 | 0.31 | 1 | 1 | 1 | 1 | 1 | 1
| 1483 | 1 | 1 | 1 | 1 | 1 | 0.009 | 0.008 | 0.21 | 0.58896 | 0.31 | 1 | 1 | 1 | 1 | 1 | 1
| 1484 | 1 | 1 | 1 | 1 | 1 | 0 | 0.023 | 0.21 | 0.58896 | 0.31 | 1 | 1 | 1 | 1 | 1 | 1
| 1485 | 1 | 1 | 1 | 1 | 1 | 0 | 0.066 | 0.21 | 0.58896 | 0.31 | 1 | 1 | 1 | 1 | 1 | 1
| 1486 | 1 | 1 | 1 | 1 | 1 | 0 | 0.137 | 0.21 | 0.58896 | 0.31 | 1 | 1 | 1 | 1 | 1 | 1
| 1487 | 1 | 1 | 1 | 1 | 1 | 0 | 0.22 | 0.21 | 0.58896 | 0.31 | 1 | 1 | 1 | 1 | 1 | 1
| 1488 | 1 | 1 | 1 | 1 | 1 | 0 | 0.285 | 0.21 | 0.58896 | 0.31 | 1 | 1 | 1 | 1 | 1 | 1
| 1489 | 1 | 1 | 1 | 1 | 1 | 0 | 0.25 | 0.21 | 0.58896 | 0.31 | 1 | 1 | 1 | 1 | 1 | 1
| 1490 | 1 | 1 | 1 | 1 | 1 | 0 | 0.17 | 0.21 | 0.58896 | 0.31 | 1 | 1 | 1 | 1 | 1 | 1
| 1491 | 1 | 1 | 1 | 1 | 1 | 0 | 0.155 | 0.21 | 0.58896 | 0.31 | 1 | 1 | 1 | 1 | 1 | 1
| 1492 | 1 | 1 | 1 | 1 | 1 | 0 | 0.164 | 0.21 | 0.58896 | 0.31 | 1 | 1 | 1 | 1 | 1 | 1
| 1493 | 1 | 1 | 1 | 1 | 1 | 0 | 0.201 | 0.21 | 0.58896 | 0.31 | 1 | 1 | 1 | 1 | 1 | 1
| 1494 | 1 | 1 | 1 | 1 | 1 | 0 | 0.371 | 0.21 | 0.58896 | 0.31 | 1 | 1 | 1 | 1 | 1 | 1
| 1495 | 1 | 1 | 1 | 1 | 1 | 0.001 | 0.494 | 0.21 | 0.58896 | 0.31 | 1 | 1 | 1 | 1 | 1 | 1
| 1496 | 1 | 1 | 1 | 1 | 1 | 0.091 | 0.476 | 0.21 | 0.58896 | 0.31 | 1 | 1 | 1 | 1 | 1 | 1
| 1497 | 1 | 1 | 1 | 1 | 1 | 0.217 | 0.374 | 0.21 | 0.58896 | 0.31 | 1 | 1 | 1 | 1 | 1 | 1
| 1498 | 1 | 1 | 1 | 1 | 1 | 0.363 | 0.279 | 0.21 | 0.58896 | 0.31 | 1 | 1 | 1 | 1 | 1 | 1
| 1499 | 1 | 1 | 1 | 1 | 1 | 0.504 | 0.221 | 0.21 | 0.58896 | 0.31 | 1 | 1 | 1 | 1 | 1 | 1
| 1500 | 1 | 1 | 1 | 1 | 1 | 0.594 | 0.182 | 0.21 | 0.58896 | 0.31 | 1 | 1 | 1 | 1 | 1 | 1
| 1501 | 1 | 1 | 1 | 1 | 1 | 0.572 | 0.163 | 0.21 | 0.58896 | 0.31 | 1 | 1 | 1 | 1 | 1 | 1
| 1502 | 1 | 1 | 1 | 1 | 1 | 0.533 | 0.157 | 0.21 | 0.58896 | 0.31 | 1 | 1 | 1 | 1 | 1 | 1
| 1503 | 1 | 1 | 1 | 1 | 1 | 0.437 | 0.154 | 0.21 | 0.58896 | 0.31 | 1 | 1 | 1 | 1 | 1 | 1
| 1504 | 1 | 1 | 1 | 1 | 1 | 0.352 | 0.134 | 0.21 | 0.58896 | 0.31 | 1 | 1 | 1 | 1 | 1 | 1
| 1505 | 1 | 1 | 1 | 1 | 1 | 0.236 | 0.118 | 0.21 | 0.58896 | 0.31 | 1 | 1 | 1 | 1 | 1 | 1
| 1506 | 1 | 1 | 1 | 1 | 1 | 0.1 | 0.118 | 0.21 | 0.58896 | 0.31 | 1 | 1 | 1 | 1 | 1 | 1
| 1507 | 1 | 1 | 1 | 1 | 1 | 0.005 | 0.131 | 0.21 | 0.58896 | 0.31 | 1 | 1 | 1 | 1 | 1 | 1
| 1508 | 1 | 1 | 1 | 1 | 1 | 0 | 0.149 | 0.21 | 0.58896 | 0.31 | 1 | 1 | 1 | 1 | 1 | 1
| 1509 | 1 | 1 | 1 | 1 | 1 | 0 | 0.174 | 0.21 | 0.58896 | 0.31 | 1 | 1 | 1 | 1 | 1 | 1
| 1510 | 1 | 1 | 1 | 1 | 1 | 0 | 0.194 | 0.21 | 0.58896 | 0.31 | 1 | 1 | 1 | 1 | 1 | 1
| 1511 | 1 | 1 | 1 | 1 | 1 | 0 | 0.194 | 0.21 | 0.58896 | 0.31 | 1 | 1 | 1 | 1 | 1 | 1
| 1512 | 1 | 1 | 1 | 1 | 1 | 0 | 0.169 | 0.21 | 0.58896 | 0.31 | 1 | 1 | 1 | 1 | 1 | 1
| 1513 | 1 | 1 | 1 | 1 | 1 | 0 | 0.141 | 0.21 | 0.58896 | 0.31 | 1 | 1 | 1 | 1 | 1 | 1
| 1514 | 1 | 1 | 1 | 1 | 1 | 0 | 0.128 | 0.21 | 0.58896 | 0.31 | 1 | 1 | 1 | 1 | 1 | 1
| 1515 | 1 | 1 | 1 | 1 | 1 | 0 | 0.118 | 0.21 | 0.58896 | 0.31 | 1 | 1 | 1 | 1 | 1 | 1
| 1516 | 1 | 1 | 1 | 1 | 1 | 0 | 0.118 | 0.21 | 0.58896 | 0.31 | 1 | 1 | 1 | 1 | 1 | 1
| 1517 | 1 | 1 | 1 | 1 | 1 | 0 | 0.183 | 0.21 | 0.58896 | 0.31 | 1 | 1 | 1 | 1 | 1 | 1
| 1518 | 1 | 1 | 1 | 1 | 1 | 0 | 0.379 | 0.21 | 0.58896 | 0.31 | 1 | 1 | 1 | 1 | 1 | 1
| 1519 | 1 | 1 | 1 | 1 | 1 | 0.003 | 0.503 | 0.21 | 0.58896 | 0.31 | 1 | 1 | 1 | 1 | 1 | 1
| 1520 | 1 | 1 | 1 | 1 | 1 | 0.174 | 0.525 | 0.21 | 0.58896 | 0.31 | 1 | 1 | 1 | 1 | 1 | 1
| 1521 | 1 | 1 | 1 | 1 | 1 | 0.368 | 0.55 | 0.21 | 0.58896 | 0.31 | 1 | 1 | 1 | 1 | 1 | 1
| 1522 | 1 | 1 | 1 | 1 | 1 | 0.52 | 0.519 | 0.21 | 0.58896 | 0.31 | 1 | 1 | 1 | 1 | 1 | 1
| 1523 | 1 | 1 | 1 | 1 | 1 | 0.62 | 0.421 | 0.21 | 0.58896 | 0.31 | 1 | 1 | 1 | 1 | 1 | 1
| 1524 | 1 | 1 | 1 | 1 | 1 | 0.675 | 0.333 | 0.21 | 0.58896 | 0.31 | 1 | 1 | 1 | 1 | 1 | 1
| 1525 | 1 | 1 | 1 | 1 | 1 | 0.694 | 0.246 | 0.21 | 0.58896 | 0.31 | 1 | 1 | 1 | 1 | 1 | 1
| 1526 | 1 | 1 | 1 | 1 | 1 | 0.682 | 0.166 | 0.21 | 0.58896 | 0.31 | 1 | 1 | 1 | 1 | 1 | 1
| 1527 | 1 | 1 | 1 | 1 | 1 | 0.623 | 0.104 | 0.21 | 0.58896 | 0.31 | 1 | 1 | 1 | 1 | 1 | 1
| 1528 | 1 | 1 | 1 | 1 | 1 | 0.523 | 0.058 | 0.21 | 0.58896 | 0.31 | 1 | 1 | 1 | 1 | 1 | 1
| 1529 | 1 | 1 | 1 | 1 | 1 | 0.374 | 0.022 | 0.21 | 0.58896 | 0.31 | 1 | 1 | 1 | 1 | 1 | 1
| 1530 | 1 | 1 | 1 | 1 | 1 | 0.183 | 0.012 | 0.21 | 0.58896 | 0.31 | 1 | 1 | 1 | 1 | 1 | 1
| 1531 | 1 | 1 | 1 | 1 | 1 | 0.011 | 0.084 | 0.21 | 0.58896 | 0.31 | 1 | 1 | 1 | 1 | 1 | 1
| 1532 | 1 | 1 | 1 | 1 | 1 | 0 | 0.277 | 0.21 | 0.58896 | 0.31 | 1 | 1 | 1 | 1 | 1 | 1
| 1533 | 1 | 1 | 1 | 1 | 1 | 0 | 0.361 | 0.21 | 0.58896 | 0.31 | 1 | 1 | 1 | 1 | 1 | 1
| 1534 | 1 | 1 | 1 | 1 | 1 | 0 | 0.325 | 0.21 | 0.58896 | 0.31 | 1 | 1 | 1 | 1 | 1 | 1
| 1535 | 1 | 1 | 1 | 1 | 1 | 0 | 0.276 | 0.21 | 0.58896 | 0.31 | 1 | 1 | 1 | 1 | 1 | 1
| 1536 | 1 | 1 | 1 | 1 | 1 | 0 | 0.235 | 0.21 | 0.58896 | 0.31 | 1 | 1 | 1 | 1 | 1 | 1
| 1537 | 1 | 1 | 1 | 1 | 1 | 0 | 0.214 | 0.21 | 0.58896 | 0.31 | 1 | 1 | 1 | 1 | 1 | 1
| 1538 | 1 | 1 | 1 | 1 | 1 | 0 | 0.194 | 0.21 | 0.58896 | 0.31 | 1 | 1 | 1 | 1 | 1 | 1
| 1539 | 1 | 1 | 1 | 1 | 1 | 0 | 0.203 | 0.21 | 0.58896 | 0.31 | 1 | 1 | 1 | 1 | 1 | 1
| 1540 | 1 | 1 | 1 | 1 | 1 | 0 | 0.244 | 0.21 | 0.58896 | 0.31 | 1 | 1 | 1 | 1 | 1 | 1
| 1541 | 1 | 1 | 1 | 1 | 1 | 0 | 0.278 | 0.21 | 0.58896 | 0.31 | 1 | 1 | 1 | 1 | 1 | 1
| 1542 | 1 | 1 | 1 | 1 | 1 | 0 | 0.208 | 0.21 | 0.58896 | 0.31 | 1 | 1 | 1 | 1 | 1 | 1
| 1543 | 1 | 1 | 1 | 1 | 1 | 0 | 0.061 | 0.21 | 0.58896 | 0.31 | 1 | 1 | 1 | 1 | 1 | 1
| 1544 | 1 | 1 | 1 | 1 | 1 | 0.073 | 0.005 | 0.21 | 0.58896 | 0.31 | 1 | 1 | 1 | 1 | 1 | 1
| 1545 | 1 | 1 | 1 | 1 | 1 | 0.272 | 0 | 0.21 | 0.58896 | 0.31 | 1 | 1 | 1 | 1 | 1 | 1
| 1546 | 1 | 1 | 1 | 1 | 1 | 0.481 | 0 | 0.21 | 0.58896 | 0.31 | 1 | 1 | 1 | 1 | 1 | 1
| 1547 | 1 | 1 | 1 | 1 | 1 | 0.596 | 0 | 0.21 | 0.58896 | 0.31 | 1 | 1 | 1 | 1 | 1 | 1
| 1548 | 1 | 1 | 1 | 1 | 1 | 0.653 | 0 | 0.21 | 0.58896 | 0.31 | 1 | 1 | 1 | 1 | 1 | 1
| 1549 | 1 | 1 | 1 | 1 | 1 | 0.665 | 0 | 0.21 | 0.58896 | 0.31 | 1 | 1 | 1 | 1 | 1 | 1
| 1550 | 1 | 1 | 1 | 1 | 1 | 0.658 | 0 | 0.21 | 0.58896 | 0.31 | 1 | 1 | 1 | 1 | 1 | 1
| 1551 | 1 | 1 | 1 | 1 | 1 | 0.61 | 0.003 | 0.21 | 0.58896 | 0.31 | 1 | 1 | 1 | 1 | 1 | 1
| 1552 | 1 | 1 | 1 | 1 | 1 | 0.516 | 0.05 | 0.21 | 0.58896 | 0.31 | 1 | 1 | 1 | 1 | 1 | 1
| 1553 | 1 | 1 | 1 | 1 | 1 | 0.364 | 0.063 | 0.21 | 0.58896 | 0.31 | 1 | 1 | 1 | 1 | 1 | 1
| 1554 | 1 | 1 | 1 | 1 | 1 | 0.172 | 0.05 | 0.21 | 0.58896 | 0.31 | 1 | 1 | 1 | 1 | 1 | 1
| 1555 | 1 | 1 | 1 | 1 | 1 | 0.008 | 0.028 | 0.21 | 0.58896 | 0.31 | 1 | 1 | 1 | 1 | 1 | 1
| 1556 | 1 | 1 | 1 | 1 | 1 | 0 | 0.013 | 0.21 | 0.58896 | 0.31 | 1 | 1 | 1 | 1 | 1 | 1
| 1557 | 1 | 1 | 1 | 1 | 1 | 0 | 0.004 | 0.21 | 0.58896 | 0.31 | 1 | 1 | 1 | 1 | 1 | 1
| 1558 | 1 | 1 | 1 | 1 | 1 | 0 | 0.001 | 0.21 | 0.58896 | 0.31 | 1 | 1 | 1 | 1 | 1 | 1
| 1559 | 1 | 1 | 1 | 1 | 1 | 0 | 0 | 0.21 | 0.58896 | 0.31 | 1 | 1 | 1 | 1 | 1 | 1
| 1560 | 1 | 1 | 1 | 1 | 1 | 0 | 0 | 0.21 | 0.58896 | 0.31 | 1 | 1 | 1 | 1 | 1 | 1
| 1561 | 1 | 1 | 1 | 1 | 1 | 0 | 0 | 0.21 | 0.58896 | 0.31 | 1 | 1 | 1 | 1 | 1 | 1
| 1562 | 1 | 1 | 1 | 1 | 1 | 0 | 0.003 | 0.21 | 0.58896 | 0.31 | 1 | 1 | 1 | 1 | 1 | 1
| 1563 | 1 | 1 | 1 | 1 | 1 | 0 | 0.012 | 0.21 | 0.58896 | 0.31 | 1 | 1 | 1 | 1 | 1 | 1
| 1564 | 1 | 1 | 1 | 1 | 1 | 0 | 0.019 | 0.21 | 0.58896 | 0.31 | 1 | 1 | 1 | 1 | 1 | 1
| 1565 | 1 | 1 | 1 | 1 | 1 | 0 | 0.011 | 0.21 | 0.58896 | 0.31 | 1 | 1 | 1 | 1 | 1 | 1
| 1566 | 1 | 1 | 1 | 1 | 1 | 0 | 0.015 | 0.21 | 0.58896 | 0.31 | 1 | 1 | 1 | 1 | 1 | 1
| 1567 | 1 | 1 | 1 | 1 | 1 | 0.001 | 0.045 | 0.21 | 0.58896 | 0.31 | 1 | 1 | 1 | 1 | 1 | 1
| 1568 | 1 | 1 | 1 | 1 | 1 | 0.109 | 0.069 | 0.21 | 0.58896 | 0.31 | 1 | 1 | 1 | 1 | 1 | 1
| 1569 | 1 | 1 | 1 | 1 | 1 | 0.284 | 0.071 | 0.21 | 0.58896 | 0.31 | 1 | 1 | 1 | 1 | 1 | 1
| 1570 | 1 | 1 | 1 | 1 | 1 | 0.447 | 0.049 | 0.21 | 0.58896 | 0.31 | 1 | 1 | 1 | 1 | 1 | 1
| 1571 | 1 | 1 | 1 | 1 | 1 | 0.575 | 0.022 | 0.21 | 0.58896 | 0.31 | 1 | 1 | 1 | 1 | 1 | 1
| 1572 | 1 | 1 | 1 | 1 | 1 | 0.663 | 0.004 | 0.21 | 0.58896 | 0.31 | 1 | 1 | 1 | 1 | 1 | 1
| 1573 | 1 | 1 | 1 | 1 | 1 | 0.708 | 0 | 0.21 | 0.58896 | 0.31 | 1 | 1 | 1 | 1 | 1 | 1
| 1574 | 1 | 1 | 1 | 1 | 1 | 0.685 | 0 | 0.21 | 0.58896 | 0.31 | 1 | 1 | 1 | 1 | 1 | 1
| 1575 | 1 | 1 | 1 | 1 | 1 | 0.625 | 0 | 0.21 | 0.58896 | 0.31 | 1 | 1 | 1 | 1 | 1 | 1
| 1576 | 1 | 1 | 1 | 1 | 1 | 0.523 | 0.012 | 0.21 | 0.58896 | 0.31 | 1 | 1 | 1 | 1 | 1 | 1
| 1577 | 1 | 1 | 1 | 1 | 1 | 0.373 | 0.049 | 0.21 | 0.58896 | 0.31 | 1 | 1 | 1 | 1 | 1 | 1
| 1578 | 1 | 1 | 1 | 1 | 1 | 0.184 | 0.067 | 0.21 | 0.58896 | 0.31 | 1 | 1 | 1 | 1 | 1 | 1
| 1579 | 1 | 1 | 1 | 1 | 1 | 0.011 | 0.054 | 0.21 | 0.58896 | 0.31 | 1 | 1 | 1 | 1 | 1 | 1
| 1580 | 1 | 1 | 1 | 1 | 1 | 0 | 0.028 | 0.21 | 0.58896 | 0.31 | 1 | 1 | 1 | 1 | 1 | 1
| 1581 | 1 | 1 | 1 | 1 | 1 | 0 | 0.008 | 0.21 | 0.58896 | 0.31 | 1 | 1 | 1 | 1 | 1 | 1
| 1582 | 1 | 1 | 1 | 1 | 1 | 0 | 0.001 | 0.21 | 0.58896 | 0.31 | 1 | 1 | 1 | 1 | 1 | 1
| 1583 | 1 | 1 | 1 | 1 | 1 | 0 | 0 | 0.21 | 0.58896 | 0.31 | 1 | 1 | 1 | 1 | 1 | 1
| 1584 | 1 | 1 | 1 | 1 | 1 | 0 | 0.001 | 0.21 | 0.58896 | 0.31 | 1 | 1 | 1 | 1 | 1 | 1
| 1585 | 1 | 1 | 1 | 1 | 1 | 0 | 0.013 | 0.21 | 0.58896 | 0.31 | 1 | 1 | 1 | 1 | 1 | 1
| 1586 | 1 | 1 | 1 | 1 | 1 | 0 | 0.044 | 0.21 | 0.58896 | 0.31 | 1 | 1 | 1 | 1 | 1 | 1
| 1587 | 1 | 1 | 1 | 1 | 1 | 0 | 0.057 | 0.21 | 0.58896 | 0.31 | 1 | 1 | 1 | 1 | 1 | 1
| 1588 | 1 | 1 | 1 | 1 | 1 | 0 | 0.055 | 0.21 | 0.58896 | 0.31 | 1 | 1 | 1 | 1 | 1 | 1
| 1589 | 1 | 1 | 1 | 1 | 1 | 0 | 0.048 | 0.21 | 0.58896 | 0.31 | 1 | 1 | 1 | 1 | 1 | 1
| 1590 | 1 | 1 | 1 | 1 | 1 | 0 | 0.055 | 0.21 | 0.58896 | 0.31 | 1 | 1 | 1 | 1 | 1 | 1
| 1591 | 1 | 1 | 1 | 1 | 1 | 0 | 0.1 | 0.21 | 0.58896 | 0.31 | 1 | 1 | 1 | 1 | 1 | 1
| 1592 | 1 | 1 | 1 | 1 | 1 | 0.073 | 0.105 | 0.21 | 0.58896 | 0.31 | 1 | 1 | 1 | 1 | 1 | 1
| 1593 | 1 | 1 | 1 | 1 | 1 | 0.265 | 0.075 | 0.21 | 0.58896 | 0.31 | 1 | 1 | 1 | 1 | 1 | 1
| 1594 | 1 | 1 | 1 | 1 | 1 | 0.454 | 0.04 | 0.21 | 0.58896 | 0.31 | 1 | 1 | 1 | 1 | 1 | 1
| 1595 | 1 | 1 | 1 | 1 | 1 | 0.596 | 0.019 | 0.21 | 0.58896 | 0.31 | 1 | 1 | 1 | 1 | 1 | 1
| 1596 | 1 | 1 | 1 | 1 | 1 | 0.676 | 0.007 | 0.21 | 0.58896 | 0.31 | 1 | 1 | 1 | 1 | 1 | 1
| 1597 | 1 | 1 | 1 | 1 | 1 | 0.682 | 0.001 | 0.21 | 0.58896 | 0.31 | 1 | 1 | 1 | 1 | 1 | 1
| 1598 | 1 | 1 | 1 | 1 | 1 | 0.652 | 0 | 0.21 | 0.58896 | 0.31 | 1 | 1 | 1 | 1 | 1 | 1
| 1599 | 1 | 1 | 1 | 1 | 1 | 0.599 | 0 | 0.21 | 0.58896 | 0.31 | 1 | 1 | 1 | 1 | 1 | 1
| 1600 | 1 | 1 | 1 | 1 | 1 | 0.496 | 0.006 | 0.21 | 0.58896 | 0.31 | 1 | 1 | 1 | 1 | 1 | 1
| 1601 | 1 | 1 | 1 | 1 | 1 | 0.351 | 0.039 | 0.21 | 0.58896 | 0.31 | 1 | 1 | 1 | 1 | 1 | 1
| 1602 | 1 | 1 | 1 | 1 | 1 | 0.173 | 0.051 | 0.21 | 0.58896 | 0.31 | 1 | 1 | 1 | 1 | 1 | 1
| 1603 | 1 | 1 | 1 | 1 | 1 | 0.009 | 0.04 | 0.21 | 0.58896 | 0.31 | 1 | 1 | 1 | 1 | 1 | 1
| 1604 | 1 | 1 | 1 | 1 | 1 | 0 | 0.022 | 0.21 | 0.58896 | 0.31 | 1 | 1 | 1 | 1 | 1 | 1
| 1605 | 1 | 1 | 1 | 1 | 1 | 0 | 0.009 | 0.21 | 0.58896 | 0.31 | 1 | 1 | 1 | 1 | 1 | 1
| 1606 | 1 | 1 | 1 | 1 | 1 | 0 | 0.003 | 0.21 | 0.58896 | 0.31 | 1 | 1 | 1 | 1 | 1 | 1
| 1607 | 1 | 1 | 1 | 1 | 1 | 0 | 0.001 | 0.21 | 0.58896 | 0.31 | 1 | 1 | 1 | 1 | 1 | 1
| 1608 | 1 | 1 | 1 | 1 | 1 | 0 | 0 | 0.21 | 0.58896 | 0.31 | 1 | 1 | 1 | 1 | 1 | 1
| 1609 | 1 | 1 | 1 | 1 | 1 | 0 | 0.002 | 0.21 | 0.58896 | 0.31 | 1 | 1 | 1 | 1 | 1 | 1
| 1610 | 1 | 1 | 1 | 1 | 1 | 0 | 0.016 | 0.21 | 0.58896 | 0.31 | 1 | 1 | 1 | 1 | 1 | 1
| 1611 | 1 | 1 | 1 | 1 | 1 | 0 | 0.074 | 0.21 | 0.58896 | 0.31 | 1 | 1 | 1 | 1 | 1 | 1
| 1612 | 1 | 1 | 1 | 1 | 1 | 0 | 0.217 | 0.21 | 0.58896 | 0.31 | 1 | 1 | 1 | 1 | 1 | 1
| 1613 | 1 | 1 | 1 | 1 | 1 | 0 | 0.636 | 0.21 | 0.58896 | 0.31 | 1 | 1 | 1 | 1 | 1 | 1
| 1614 | 1 | 1 | 1 | 1 | 1 | 0 | 0.919 | 0.21 | 0.58896 | 0.31 | 1 | 1 | 1 | 1 | 1 | 1
| 1615 | 1 | 1 | 1 | 1 | 1 | 0.001 | 0.942 | 0.21 | 0.58896 | 0.31 | 1 | 1 | 1 | 1 | 1 | 1
| 1616 | 1 | 1 | 1 | 1 | 1 | 0.103 | 0.931 | 0.21 | 0.58896 | 0.31 | 1 | 1 | 1 | 1 | 1 | 1
| 1617 | 1 | 1 | 1 | 1 | 1 | 0.291 | 0.902 | 0.21 | 0.58896 | 0.31 | 1 | 1 | 1 | 1 | 1 | 1
| 1618 | 1 | 1 | 1 | 1 | 1 | 0.463 | 0.851 | 0.21 | 0.58896 | 0.31 | 1 | 1 | 1 | 1 | 1 | 1
| 1619 | 1 | 1 | 1 | 1 | 1 | 0.579 | 0.784 | 0.21 | 0.58896 | 0.31 | 1 | 1 | 1 | 1 | 1 | 1
| 1620 | 1 | 1 | 1 | 1 | 1 | 0.663 | 0.717 | 0.21 | 0.58896 | 0.31 | 1 | 1 | 1 | 1 | 1 | 1
| 1621 | 1 | 1 | 1 | 1 | 1 | 0.709 | 0.656 | 0.21 | 0.58896 | 0.31 | 1 | 1 | 1 | 1 | 1 | 1
| 1622 | 1 | 1 | 1 | 1 | 1 | 0.689 | 0.618 | 0.21 | 0.58896 | 0.31 | 1 | 1 | 1 | 1 | 1 | 1
| 1623 | 1 | 1 | 1 | 1 | 1 | 0.627 | 0.615 | 0.21 | 0.58896 | 0.31 | 1 | 1 | 1 | 1 | 1 | 1
| 1624 | 1 | 1 | 1 | 1 | 1 | 0.523 | 0.619 | 0.21 | 0.58896 | 0.31 | 1 | 1 | 1 | 1 | 1 | 1
| 1625 | 1 | 1 | 1 | 1 | 1 | 0.375 | 0.666 | 0.21 | 0.58896 | 0.31 | 1 | 1 | 1 | 1 | 1 | 1
| 1626 | 1 | 1 | 1 | 1 | 1 | 0.185 | 0.692 | 0.21 | 0.58896 | 0.31 | 1 | 1 | 1 | 1 | 1 | 1
| 1627 | 1 | 1 | 1 | 1 | 1 | 0.011 | 0.687 | 0.21 | 0.58896 | 0.31 | 1 | 1 | 1 | 1 | 1 | 1
| 1628 | 1 | 1 | 1 | 1 | 1 | 0 | 0.684 | 0.21 | 0.58896 | 0.31 | 1 | 1 | 1 | 1 | 1 | 1
| 1629 | 1 | 1 | 1 | 1 | 1 | 0 | 0.675 | 0.21 | 0.58896 | 0.31 | 1 | 1 | 1 | 1 | 1 | 1
| 1630 | 1 | 1 | 1 | 1 | 1 | 0 | 0.633 | 0.21 | 0.58896 | 0.31 | 1 | 1 | 1 | 1 | 1 | 1
| 1631 | 1 | 1 | 1 | 1 | 1 | 0 | 0.58 | 0.21 | 0.58896 | 0.31 | 1 | 1 | 1 | 1 | 1 | 1
| 1632 | 1 | 1 | 1 | 1 | 1 | 0 | 0.548 | 0.21 | 0.58896 | 0.31 | 1 | 1 | 1 | 1 | 1 | 1
| 1633 | 1 | 1 | 1 | 1 | 1 | 0 | 0.538 | 0.21 | 0.58896 | 0.31 | 1 | 1 | 1 | 1 | 1 | 1
| 1634 | 1 | 1 | 1 | 1 | 1 | 0 | 0.59 | 0.21 | 0.58896 | 0.31 | 1 | 1 | 1 | 1 | 1 | 1
| 1635 | 1 | 1 | 1 | 1 | 1 | 0 | 0.646 | 0.21 | 0.58896 | 0.31 | 1 | 1 | 1 | 1 | 1 | 1
| 1636 | 1 | 1 | 1 | 1 | 1 | 0 | 0.765 | 0.21 | 0.58896 | 0.31 | 1 | 1 | 1 | 1 | 1 | 1
| 1637 | 1 | 1 | 1 | 1 | 1 | 0 | 0.912 | 0.21 | 0.58896 | 0.31 | 1 | 1 | 1 | 1 | 1 | 1
| 1638 | 1 | 1 | 1 | 1 | 1 | 0 | 0.971 | 0.21 | 0.58896 | 0.31 | 1 | 1 | 1 | 1 | 1 | 1
| 1639 | 1 | 1 | 1 | 1 | 1 | 0.002 | 0.965 | 0.21 | 0.58896 | 0.31 | 1 | 1 | 1 | 1 | 1 | 1
| 1640 | 1 | 1 | 1 | 1 | 1 | 0.15 | 0.94 | 0.21 | 0.58896 | 0.31 | 1 | 1 | 1 | 1 | 1 | 1
| 1641 | 1 | 1 | 1 | 1 | 1 | 0.358 | 0.894 | 0.21 | 0.58896 | 0.31 | 1 | 1 | 1 | 1 | 1 | 1
| 1642 | 1 | 1 | 1 | 1 | 1 | 0.523 | 0.806 | 0.21 | 0.58896 | 0.31 | 1 | 1 | 1 | 1 | 1 | 1
| 1643 | 1 | 1 | 1 | 1 | 1 | 0.632 | 0.674 | 0.21 | 0.58896 | 0.31 | 1 | 1 | 1 | 1 | 1 | 1
| 1644 | 1 | 1 | 1 | 1 | 1 | 0.698 | 0.552 | 0.21 | 0.58896 | 0.31 | 1 | 1 | 1 | 1 | 1 | 1
| 1645 | 1 | 1 | 1 | 1 | 1 | 0.719 | 0.48 | 0.21 | 0.58896 | 0.31 | 1 | 1 | 1 | 1 | 1 | 1
| 1646 | 1 | 1 | 1 | 1 | 1 | 0.693 | 0.465 | 0.21 | 0.58896 | 0.31 | 1 | 1 | 1 | 1 | 1 | 1
| 1647 | 1 | 1 | 1 | 1 | 1 | 0.621 | 0.488 | 0.21 | 0.58896 | 0.31 | 1 | 1 | 1 | 1 | 1 | 1
| 1648 | 1 | 1 | 1 | 1 | 1 | 0.506 | 0.538 | 0.21 | 0.58896 | 0.31 | 1 | 1 | 1 | 1 | 1 | 1
| 1649 | 1 | 1 | 1 | 1 | 1 | 0.342 | 0.645 | 0.21 | 0.58896 | 0.31 | 1 | 1 | 1 | 1 | 1 | 1
| 1650 | 1 | 1 | 1 | 1 | 1 | 0.137 | 0.714 | 0.21 | 0.58896 | 0.31 | 1 | 1 | 1 | 1 | 1 | 1
| 1651 | 1 | 1 | 1 | 1 | 1 | 0.006 | 0.742 | 0.21 | 0.58896 | 0.31 | 1 | 1 | 1 | 1 | 1 | 1
| 1652 | 1 | 1 | 1 | 1 | 1 | 0 | 0.722 | 0.21 | 0.58896 | 0.31 | 1 | 1 | 1 | 1 | 1 | 1
| 1653 | 1 | 1 | 1 | 1 | 1 | 0 | 0.684 | 0.21 | 0.58896 | 0.31 | 1 | 1 | 1 | 1 | 1 | 1
| 1654 | 1 | 1 | 1 | 1 | 1 | 0 | 0.628 | 0.21 | 0.58896 | 0.31 | 1 | 1 | 1 | 1 | 1 | 1
| 1655 | 1 | 1 | 1 | 1 | 1 | 0 | 0.564 | 0.21 | 0.58896 | 0.31 | 1 | 1 | 1 | 1 | 1 | 1
| 1656 | 1 | 1 | 1 | 1 | 1 | 0 | 0.481 | 0.21 | 0.58896 | 0.31 | 1 | 1 | 1 | 1 | 1 | 1
| 1657 | 1 | 1 | 1 | 1 | 1 | 0 | 0.384 | 0.21 | 0.58896 | 0.31 | 1 | 1 | 1 | 1 | 1 | 1
| 1658 | 1 | 1 | 1 | 1 | 1 | 0 | 0.302 | 0.21 | 0.58896 | 0.31 | 1 | 1 | 1 | 1 | 1 | 1
| 1659 | 1 | 1 | 1 | 1 | 1 | 0 | 0.337 | 0.21 | 0.58896 | 0.31 | 1 | 1 | 1 | 1 | 1 | 1
| 1660 | 1 | 1 | 1 | 1 | 1 | 0 | 0.491 | 0.21 | 0.58896 | 0.31 | 1 | 1 | 1 | 1 | 1 | 1
| 1661 | 1 | 1 | 1 | 1 | 1 | 0 | 0.852 | 0.21 | 0.58896 | 0.31 | 1 | 1 | 1 | 1 | 1 | 1
| 1662 | 1 | 1 | 1 | 1 | 1 | 0 | 0.958 | 0.21 | 0.58896 | 0.31 | 1 | 1 | 1 | 1 | 1 | 1
| 1663 | 1 | 1 | 1 | 1 | 1 | 0.002 | 0.96 | 0.21 | 0.58896 | 0.31 | 1 | 1 | 1 | 1 | 1 | 1
| 1664 | 1 | 1 | 1 | 1 | 1 | 0.139 | 0.947 | 0.21 | 0.58896 | 0.31 | 1 | 1 | 1 | 1 | 1 | 1
| 1665 | 1 | 1 | 1 | 1 | 1 | 0.336 | 0.92 | 0.21 | 0.58896 | 0.31 | 1 | 1 | 1 | 1 | 1 | 1
| 1666 | 1 | 1 | 1 | 1 | 1 | 0.501 | 0.867 | 0.21 | 0.58896 | 0.31 | 1 | 1 | 1 | 1 | 1 | 1
| 1667 | 1 | 1 | 1 | 1 | 1 | 0.617 | 0.77 | 0.21 | 0.58896 | 0.31 | 1 | 1 | 1 | 1 | 1 | 1
| 1668 | 1 | 1 | 1 | 1 | 1 | 0.683 | 0.64 | 0.21 | 0.58896 | 0.31 | 1 | 1 | 1 | 1 | 1 | 1
| 1669 | 1 | 1 | 1 | 1 | 1 | 0.708 | 0.525 | 0.21 | 0.58896 | 0.31 | 1 | 1 | 1 | 1 | 1 | 1
| 1670 | 1 | 1 | 1 | 1 | 1 | 0.688 | 0.449 | 0.21 | 0.58896 | 0.31 | 1 | 1 | 1 | 1 | 1 | 1
| 1671 | 1 | 1 | 1 | 1 | 1 | 0.626 | 0.409 | 0.21 | 0.58896 | 0.31 | 1 | 1 | 1 | 1 | 1 | 1
| 1672 | 1 | 1 | 1 | 1 | 1 | 0.522 | 0.403 | 0.21 | 0.58896 | 0.31 | 1 | 1 | 1 | 1 | 1 | 1
| 1673 | 1 | 1 | 1 | 1 | 1 | 0.372 | 0.465 | 0.21 | 0.58896 | 0.31 | 1 | 1 | 1 | 1 | 1 | 1
| 1674 | 1 | 1 | 1 | 1 | 1 | 0.182 | 0.556 | 0.21 | 0.58896 | 0.31 | 1 | 1 | 1 | 1 | 1 | 1
| 1675 | 1 | 1 | 1 | 1 | 1 | 0.011 | 0.645 | 0.21 | 0.58896 | 0.31 | 1 | 1 | 1 | 1 | 1 | 1
| 1676 | 1 | 1 | 1 | 1 | 1 | 0 | 0.709 | 0.21 | 0.58896 | 0.31 | 1 | 1 | 1 | 1 | 1 | 1
| 1677 | 1 | 1 | 1 | 1 | 1 | 0 | 0.748 | 0.21 | 0.58896 | 0.31 | 1 | 1 | 1 | 1 | 1 | 1
| 1678 | 1 | 1 | 1 | 1 | 1 | 0 | 0.751 | 0.21 | 0.58896 | 0.31 | 1 | 1 | 1 | 1 | 1 | 1
| 1679 | 1 | 1 | 1 | 1 | 1 | 0 | 0.72 | 0.21 | 0.58896 | 0.31 | 1 | 1 | 1 | 1 | 1 | 1
| 1680 | 1 | 1 | 1 | 1 | 1 | 0 | 0.679 | 0.21 | 0.58896 | 0.31 | 1 | 1 | 1 | 1 | 1 | 1
| 1681 | 1 | 1 | 1 | 1 | 1 | 0 | 0.646 | 0.21 | 0.58896 | 0.31 | 1 | 1 | 1 | 1 | 1 | 1
| 1682 | 1 | 1 | 1 | 1 | 1 | 0 | 0.625 | 0.21 | 0.58896 | 0.31 | 1 | 1 | 1 | 1 | 1 | 1
| 1683 | 1 | 1 | 1 | 1 | 1 | 0 | 0.621 | 0.21 | 0.58896 | 0.31 | 1 | 1 | 1 | 1 | 1 | 1
| 1684 | 1 | 1 | 1 | 1 | 1 | 0 | 0.65 | 0.21 | 0.58896 | 0.31 | 1 | 1 | 1 | 1 | 1 | 1
| 1685 | 1 | 1 | 1 | 1 | 1 | 0 | 0.747 | 0.21 | 0.58896 | 0.31 | 1 | 1 | 1 | 1 | 1 | 1
| 1686 | 1 | 1 | 1 | 1 | 1 | 0 | 0.942 | 0.21 | 0.58896 | 0.31 | 1 | 1 | 1 | 1 | 1 | 1
| 1687 | 1 | 1 | 1 | 1 | 1 | 0.002 | 0.955 | 0.21 | 0.58896 | 0.31 | 1 | 1 | 1 | 1 | 1 | 1
| 1688 | 1 | 1 | 1 | 1 | 1 | 0.161 | 0.942 | 0.21 | 0.58896 | 0.31 | 1 | 1 | 1 | 1 | 1 | 1
| 1689 | 1 | 1 | 1 | 1 | 1 | 0.356 | 0.914 | 0.21 | 0.58896 | 0.31 | 1 | 1 | 1 | 1 | 1 | 1
| 1690 | 1 | 1 | 1 | 1 | 1 | 0.514 | 0.863 | 0.21 | 0.58896 | 0.31 | 1 | 1 | 1 | 1 | 1 | 1
| 1691 | 1 | 1 | 1 | 1 | 1 | 0.623 | 0.78 | 0.21 | 0.58896 | 0.31 | 1 | 1 | 1 | 1 | 1 | 1
| 1692 | 1 | 1 | 1 | 1 | 1 | 0.686 | 0.682 | 0.21 | 0.58896 | 0.31 | 1 | 1 | 1 | 1 | 1 | 1
| 1693 | 1 | 1 | 1 | 1 | 1 | 0.706 | 0.603 | 0.21 | 0.58896 | 0.31 | 1 | 1 | 1 | 1 | 1 | 1
| 1694 | 1 | 1 | 1 | 1 | 1 | 0.685 | 0.569 | 0.21 | 0.58896 | 0.31 | 1 | 1 | 1 | 1 | 1 | 1
| 1695 | 1 | 1 | 1 | 1 | 1 | 0.622 | 0.586 | 0.21 | 0.58896 | 0.31 | 1 | 1 | 1 | 1 | 1 | 1
| 1696 | 1 | 1 | 1 | 1 | 1 | 0.519 | 0.62 | 0.21 | 0.58896 | 0.31 | 1 | 1 | 1 | 1 | 1 | 1
| 1697 | 1 | 1 | 1 | 1 | 1 | 0.369 | 0.699 | 0.21 | 0.58896 | 0.31 | 1 | 1 | 1 | 1 | 1 | 1
| 1698 | 1 | 1 | 1 | 1 | 1 | 0.18 | 0.781 | 0.21 | 0.58896 | 0.31 | 1 | 1 | 1 | 1 | 1 | 1
| 1699 | 1 | 1 | 1 | 1 | 1 | 0.011 | 0.826 | 0.21 | 0.58896 | 0.31 | 1 | 1 | 1 | 1 | 1 | 1
| 1700 | 1 | 1 | 1 | 1 | 1 | 0 | 0.824 | 0.21 | 0.58896 | 0.31 | 1 | 1 | 1 | 1 | 1 | 1
| 1701 | 1 | 1 | 1 | 1 | 1 | 0 | 0.737 | 0.21 | 0.58896 | 0.31 | 1 | 1 | 1 | 1 | 1 | 1
| 1702 | 1 | 1 | 1 | 1 | 1 | 0 | 0.597 | 0.21 | 0.58896 | 0.31 | 1 | 1 | 1 | 1 | 1 | 1
| 1703 | 1 | 1 | 1 | 1 | 1 | 0 | 0.464 | 0.21 | 0.58896 | 0.31 | 1 | 1 | 1 | 1 | 1 | 1
| 1704 | 1 | 1 | 1 | 1 | 1 | 0 | 0.341 | 0.21 | 0.58896 | 0.31 | 1 | 1 | 1 | 1 | 1 | 1
| 1705 | 1 | 1 | 1 | 1 | 1 | 0 | 0.259 | 0.21 | 0.58896 | 0.31 | 1 | 1 | 1 | 1 | 1 | 1
| 1706 | 1 | 1 | 1 | 1 | 1 | 0 | 0.256 | 0.21 | 0.58896 | 0.31 | 1 | 1 | 1 | 1 | 1 | 1
| 1707 | 1 | 1 | 1 | 1 | 1 | 0 | 0.335 | 0.21 | 0.58896 | 0.31 | 1 | 1 | 1 | 1 | 1 | 1
| 1708 | 1 | 1 | 1 | 1 | 1 | 0 | 0.533 | 0.21 | 0.58896 | 0.31 | 1 | 1 | 1 | 1 | 1 | 1
| 1709 | 1 | 1 | 1 | 1 | 1 | 0 | 0.88 | 0.21 | 0.58896 | 0.31 | 1 | 1 | 1 | 1 | 1 | 1
| 1710 | 1 | 1 | 1 | 1 | 1 | 0 | 0.964 | 0.21 | 0.58896 | 0.31 | 1 | 1 | 1 | 1 | 1 | 1
| 1711 | 1 | 1 | 1 | 1 | 1 | 0.002 | 0.964 | 0.21 | 0.58896 | 0.31 | 1 | 1 | 1 | 1 | 1 | 1
| 1712 | 1 | 1 | 1 | 1 | 1 | 0.16 | 0.951 | 0.21 | 0.58896 | 0.31 | 1 | 1 | 1 | 1 | 1 | 1
| 1713 | 1 | 1 | 1 | 1 | 1 | 0.355 | 0.927 | 0.21 | 0.58896 | 0.31 | 1 | 1 | 1 | 1 | 1 | 1
| 1714 | 1 | 1 | 1 | 1 | 1 | 0.511 | 0.891 | 0.21 | 0.58896 | 0.31 | 1 | 1 | 1 | 1 | 1 | 1
| 1715 | 1 | 1 | 1 | 1 | 1 | 0.618 | 0.837 | 0.21 | 0.58896 | 0.31 | 1 | 1 | 1 | 1 | 1 | 1
| 1716 | 1 | 1 | 1 | 1 | 1 | 0.681 | 0.772 | 0.21 | 0.58896 | 0.31 | 1 | 1 | 1 | 1 | 1 | 1
| 1717 | 1 | 1 | 1 | 1 | 1 | 0.694 | 0.715 | 0.21 | 0.58896 | 0.31 | 1 | 1 | 1 | 1 | 1 | 1
| 1718 | 1 | 1 | 1 | 1 | 1 | 0.671 | 0.69 | 0.21 | 0.58896 | 0.31 | 1 | 1 | 1 | 1 | 1 | 1
| 1719 | 1 | 1 | 1 | 1 | 1 | 0.608 | 0.7 | 0.21 | 0.58896 | 0.31 | 1 | 1 | 1 | 1 | 1 | 1
| 1720 | 1 | 1 | 1 | 1 | 1 | 0.503 | 0.713 | 0.21 | 0.58896 | 0.31 | 1 | 1 | 1 | 1 | 1 | 1
| 1721 | 1 | 1 | 1 | 1 | 1 | 0.351 | 0.751 | 0.21 | 0.58896 | 0.31 | 1 | 1 | 1 | 1 | 1 | 1
| 1722 | 1 | 1 | 1 | 1 | 1 | 0.16 | 0.806 | 0.21 | 0.58896 | 0.31 | 1 | 1 | 1 | 1 | 1 | 1
| 1723 | 1 | 1 | 1 | 1 | 1 | 0.008 | 0.829 | 0.21 | 0.58896 | 0.31 | 1 | 1 | 1 | 1 | 1 | 1
| 1724 | 1 | 1 | 1 | 1 | 1 | 0 | 0.746 | 0.21 | 0.58896 | 0.31 | 1 | 1 | 1 | 1 | 1 | 1
| 1725 | 1 | 1 | 1 | 1 | 1 | 0 | 0.633 | 0.21 | 0.58896 | 0.31 | 1 | 1 | 1 | 1 | 1 | 1
| 1726 | 1 | 1 | 1 | 1 | 1 | 0 | 0.516 | 0.21 | 0.58896 | 0.31 | 1 | 1 | 1 | 1 | 1 | 1
| 1727 | 1 | 1 | 1 | 1 | 1 | 0 | 0.41 | 0.21 | 0.58896 | 0.31 | 1 | 1 | 1 | 1 | 1 | 1
| 1728 | 1 | 1 | 1 | 1 | 1 | 0 | 0.32 | 0.21 | 0.58896 | 0.31 | 1 | 1 | 1 | 1 | 1 | 1
| 1729 | 1 | 1 | 1 | 1 | 1 | 0 | 0.258 | 0.21 | 0.58896 | 0.31 | 1 | 1 | 1 | 1 | 1 | 1
| 1730 | 1 | 1 | 1 | 1 | 1 | 0 | 0.235 | 0.21 | 0.58896 | 0.31 | 1 | 1 | 1 | 1 | 1 | 1
| 1731 | 1 | 1 | 1 | 1 | 1 | 0 | 0.284 | 0.21 | 0.58896 | 0.31 | 1 | 1 | 1 | 1 | 1 | 1
| 1732 | 1 | 1 | 1 | 1 | 1 | 0 | 0.444 | 0.21 | 0.58896 | 0.31 | 1 | 1 | 1 | 1 | 1 | 1
| 1733 | 1 | 1 | 1 | 1 | 1 | 0 | 0.881 | 0.21 | 0.58896 | 0.31 | 1 | 1 | 1 | 1 | 1 | 1
| 1734 | 1 | 1 | 1 | 1 | 1 | 0 | 0.975 | 0.21 | 0.58896 | 0.31 | 1 | 1 | 1 | 1 | 1 | 1
| 1735 | 1 | 1 | 1 | 1 | 1 | 0.002 | 0.974 | 0.21 | 0.58896 | 0.31 | 1 | 1 | 1 | 1 | 1 | 1
| 1736 | 1 | 1 | 1 | 1 | 1 | 0.15 | 0.963 | 0.21 | 0.58896 | 0.31 | 1 | 1 | 1 | 1 | 1 | 1
| 1737 | 1 | 1 | 1 | 1 | 1 | 0.346 | 0.941 | 0.21 | 0.58896 | 0.31 | 1 | 1 | 1 | 1 | 1 | 1
| 1738 | 1 | 1 | 1 | 1 | 1 | 0.504 | 0.906 | 0.21 | 0.58896 | 0.31 | 1 | 1 | 1 | 1 | 1 | 1
| 1739 | 1 | 1 | 1 | 1 | 1 | 0.614 | 0.861 | 0.21 | 0.58896 | 0.31 | 1 | 1 | 1 | 1 | 1 | 1
| 1740 | 1 | 1 | 1 | 1 | 1 | 0.678 | 0.817 | 0.21 | 0.58896 | 0.31 | 1 | 1 | 1 | 1 | 1 | 1
| 1741 | 1 | 1 | 1 | 1 | 1 | 0.701 | 0.792 | 0.21 | 0.58896 | 0.31 | 1 | 1 | 1 | 1 | 1 | 1
| 1742 | 1 | 1 | 1 | 1 | 1 | 0.68 | 0.793 | 0.21 | 0.58896 | 0.31 | 1 | 1 | 1 | 1 | 1 | 1
| 1743 | 1 | 1 | 1 | 1 | 1 | 0.618 | 0.813 | 0.21 | 0.58896 | 0.31 | 1 | 1 | 1 | 1 | 1 | 1
| 1744 | 1 | 1 | 1 | 1 | 1 | 0.514 | 0.818 | 0.21 | 0.58896 | 0.31 | 1 | 1 | 1 | 1 | 1 | 1
| 1745 | 1 | 1 | 1 | 1 | 1 | 0.365 | 0.816 | 0.21 | 0.58896 | 0.31 | 1 | 1 | 1 | 1 | 1 | 1
| 1746 | 1 | 1 | 1 | 1 | 1 | 0.177 | 0.842 | 0.21 | 0.58896 | 0.31 | 1 | 1 | 1 | 1 | 1 | 1
| 1747 | 1 | 1 | 1 | 1 | 1 | 0.01 | 0.838 | 0.21 | 0.58896 | 0.31 | 1 | 1 | 1 | 1 | 1 | 1
| 1748 | 1 | 1 | 1 | 1 | 1 | 0 | 0.814 | 0.21 | 0.58896 | 0.31 | 1 | 1 | 1 | 1 | 1 | 1
| 1749 | 1 | 1 | 1 | 1 | 1 | 0 | 0.792 | 0.21 | 0.58896 | 0.31 | 1 | 1 | 1 | 1 | 1 | 1
| 1750 | 1 | 1 | 1 | 1 | 1 | 0 | 0.751 | 0.21 | 0.58896 | 0.31 | 1 | 1 | 1 | 1 | 1 | 1
| 1751 | 1 | 1 | 1 | 1 | 1 | 0 | 0.675 | 0.21 | 0.58896 | 0.31 | 1 | 1 | 1 | 1 | 1 | 1
| 1752 | 1 | 1 | 1 | 1 | 1 | 0 | 0.601 | 0.21 | 0.58896 | 0.31 | 1 | 1 | 1 | 1 | 1 | 1
| 1753 | 1 | 1 | 1 | 1 | 1 | 0 | 0.535 | 0.21 | 0.58896 | 0.31 | 1 | 1 | 1 | 1 | 1 | 1
| 1754 | 1 | 1 | 1 | 1 | 1 | 0 | 0.475 | 0.21 | 0.58896 | 0.31 | 1 | 1 | 1 | 1 | 1 | 1
| 1755 | 1 | 1 | 1 | 1 | 1 | 0 | 0.422 | 0.21 | 0.58896 | 0.31 | 1 | 1 | 1 | 1 | 1 | 1
| 1756 | 1 | 1 | 1 | 1 | 1 | 0 | 0.407 | 0.21 | 0.58896 | 0.31 | 1 | 1 | 1 | 1 | 1 | 1
| 1757 | 1 | 1 | 1 | 1 | 1 | 0 | 0.744 | 0.21 | 0.58896 | 0.31 | 1 | 1 | 1 | 1 | 1 | 1
| 1758 | 1 | 1 | 1 | 1 | 1 | 0 | 0.953 | 0.21 | 0.58896 | 0.31 | 1 | 1 | 1 | 1 | 1 | 1
| 1759 | 1 | 1 | 1 | 1 | 1 | 0.002 | 0.963 | 0.21 | 0.58896 | 0.31 | 1 | 1 | 1 | 1 | 1 | 1
| 1760 | 1 | 1 | 1 | 1 | 1 | 0.155 | 0.95 | 0.21 | 0.58896 | 0.31 | 1 | 1 | 1 | 1 | 1 | 1
| 1761 | 1 | 1 | 1 | 1 | 1 | 0.349 | 0.924 | 0.21 | 0.58896 | 0.31 | 1 | 1 | 1 | 1 | 1 | 1
| 1762 | 1 | 1 | 1 | 1 | 1 | 0.505 | 0.886 | 0.21 | 0.58896 | 0.31 | 1 | 1 | 1 | 1 | 1 | 1
| 1763 | 1 | 1 | 1 | 1 | 1 | 0.613 | 0.846 | 0.21 | 0.58896 | 0.31 | 1 | 1 | 1 | 1 | 1 | 1
| 1764 | 1 | 1 | 1 | 1 | 1 | 0.676 | 0.81 | 0.21 | 0.58896 | 0.31 | 1 | 1 | 1 | 1 | 1 | 1
| 1765 | 1 | 1 | 1 | 1 | 1 | 0.689 | 0.783 | 0.21 | 0.58896 | 0.31 | 1 | 1 | 1 | 1 | 1 | 1
| 1766 | 1 | 1 | 1 | 1 | 1 | 0.667 | 0.769 | 0.21 | 0.58896 | 0.31 | 1 | 1 | 1 | 1 | 1 | 1
| 1767 | 1 | 1 | 1 | 1 | 1 | 0.603 | 0.773 | 0.21 | 0.58896 | 0.31 | 1 | 1 | 1 | 1 | 1 | 1
| 1768 | 1 | 1 | 1 | 1 | 1 | 0.503 | 0.781 | 0.21 | 0.58896 | 0.31 | 1 | 1 | 1 | 1 | 1 | 1
| 1769 | 1 | 1 | 1 | 1 | 1 | 0.355 | 0.792 | 0.21 | 0.58896 | 0.31 | 1 | 1 | 1 | 1 | 1 | 1
| 1770 | 1 | 1 | 1 | 1 | 1 | 0.171 | 0.827 | 0.21 | 0.58896 | 0.31 | 1 | 1 | 1 | 1 | 1 | 1
| 1771 | 1 | 1 | 1 | 1 | 1 | 0.01 | 0.845 | 0.21 | 0.58896 | 0.31 | 1 | 1 | 1 | 1 | 1 | 1
| 1772 | 1 | 1 | 1 | 1 | 1 | 0 | 0.832 | 0.21 | 0.58896 | 0.31 | 1 | 1 | 1 | 1 | 1 | 1
| 1773 | 1 | 1 | 1 | 1 | 1 | 0 | 0.74 | 0.21 | 0.58896 | 0.31 | 1 | 1 | 1 | 1 | 1 | 1
| 1774 | 1 | 1 | 1 | 1 | 1 | 0 | 0.674 | 0.21 | 0.58896 | 0.31 | 1 | 1 | 1 | 1 | 1 | 1
| 1775 | 1 | 1 | 1 | 1 | 1 | 0 | 0.609 | 0.21 | 0.58896 | 0.31 | 1 | 1 | 1 | 1 | 1 | 1
| 1776 | 1 | 1 | 1 | 1 | 1 | 0 | 0.532 | 0.21 | 0.58896 | 0.31 | 1 | 1 | 1 | 1 | 1 | 1
| 1777 | 1 | 1 | 1 | 1 | 1 | 0 | 0.484 | 0.21 | 0.58896 | 0.31 | 1 | 1 | 1 | 1 | 1 | 1
| 1778 | 1 | 1 | 1 | 1 | 1 | 0 | 0.438 | 0.21 | 0.58896 | 0.31 | 1 | 1 | 1 | 1 | 1 | 1
| 1779 | 1 | 1 | 1 | 1 | 1 | 0 | 0.398 | 0.21 | 0.58896 | 0.31 | 1 | 1 | 1 | 1 | 1 | 1
| 1780 | 1 | 1 | 1 | 1 | 1 | 0 | 0.374 | 0.21 | 0.58896 | 0.31 | 1 | 1 | 1 | 1 | 1 | 1
| 1781 | 1 | 1 | 1 | 1 | 1 | 0 | 0.641 | 0.21 | 0.58896 | 0.31 | 1 | 1 | 1 | 1 | 1 | 1
| 1782 | 1 | 1 | 1 | 1 | 1 | 0 | 0.938 | 0.21 | 0.58896 | 0.31 | 1 | 1 | 1 | 1 | 1 | 1
| 1783 | 1 | 1 | 1 | 1 | 1 | 0.002 | 0.953 | 0.21 | 0.58896 | 0.31 | 1 | 1 | 1 | 1 | 1 | 1
| 1784 | 1 | 1 | 1 | 1 | 1 | 0.149 | 0.933 | 0.21 | 0.58896 | 0.31 | 1 | 1 | 1 | 1 | 1 | 1
| 1785 | 1 | 1 | 1 | 1 | 1 | 0.342 | 0.895 | 0.21 | 0.58896 | 0.31 | 1 | 1 | 1 | 1 | 1 | 1
| 1786 | 1 | 1 | 1 | 1 | 1 | 0.498 | 0.84 | 0.21 | 0.58896 | 0.31 | 1 | 1 | 1 | 1 | 1 | 1
| 1787 | 1 | 1 | 1 | 1 | 1 | 0.607 | 0.772 | 0.21 | 0.58896 | 0.31 | 1 | 1 | 1 | 1 | 1 | 1
| 1788 | 1 | 1 | 1 | 1 | 1 | 0.67 | 0.703 | 0.21 | 0.58896 | 0.31 | 1 | 1 | 1 | 1 | 1 | 1
| 1789 | 1 | 1 | 1 | 1 | 1 | 0.695 | 0.649 | 0.21 | 0.58896 | 0.31 | 1 | 1 | 1 | 1 | 1 | 1
| 1790 | 1 | 1 | 1 | 1 | 1 | 0.674 | 0.623 | 0.21 | 0.58896 | 0.31 | 1 | 1 | 1 | 1 | 1 | 1
| 1791 | 1 | 1 | 1 | 1 | 1 | 0.612 | 0.63 | 0.21 | 0.58896 | 0.31 | 1 | 1 | 1 | 1 | 1 | 1
| 1792 | 1 | 1 | 1 | 1 | 1 | 0.505 | 0.644 | 0.21 | 0.58896 | 0.31 | 1 | 1 | 1 | 1 | 1 | 1
| 1793 | 1 | 1 | 1 | 1 | 1 | 0.356 | 0.683 | 0.21 | 0.58896 | 0.31 | 1 | 1 | 1 | 1 | 1 | 1
| 1794 | 1 | 1 | 1 | 1 | 1 | 0.171 | 0.737 | 0.21 | 0.58896 | 0.31 | 1 | 1 | 1 | 1 | 1 | 1
| 1795 | 1 | 1 | 1 | 1 | 1 | 0.01 | 0.781 | 0.21 | 0.58896 | 0.31 | 1 | 1 | 1 | 1 | 1 | 1
| 1796 | 1 | 1 | 1 | 1 | 1 | 0 | 0.783 | 0.21 | 0.58896 | 0.31 | 1 | 1 | 1 | 1 | 1 | 1
| 1797 | 1 | 1 | 1 | 1 | 1 | 0 | 0.682 | 0.21 | 0.58896 | 0.31 | 1 | 1 | 1 | 1 | 1 | 1
| 1798 | 1 | 1 | 1 | 1 | 1 | 0 | 0.529 | 0.21 | 0.58896 | 0.31 | 1 | 1 | 1 | 1 | 1 | 1
| 1799 | 1 | 1 | 1 | 1 | 1 | 0 | 0.429 | 0.21 | 0.58896 | 0.31 | 1 | 1 | 1 | 1 | 1 | 1
| 1800 | 1 | 1 | 1 | 1 | 1 | 0 | 0.347 | 0.21 | 0.58896 | 0.31 | 1 | 1 | 1 | 1 | 1 | 1
| 1801 | 1 | 1 | 1 | 1 | 1 | 0 | 0.278 | 0.21 | 0.58896 | 0.31 | 1 | 1 | 1 | 1 | 1 | 1
| 1802 | 1 | 1 | 1 | 1 | 1 | 0 | 0.228 | 0.21 | 0.58896 | 0.31 | 1 | 1 | 1 | 1 | 1 | 1
| 1803 | 1 | 1 | 1 | 1 | 1 | 0 | 0.211 | 0.21 | 0.58896 | 0.31 | 1 | 1 | 1 | 1 | 1 | 1
| 1804 | 1 | 1 | 1 | 1 | 1 | 0 | 0.203 | 0.21 | 0.58896 | 0.31 | 1 | 1 | 1 | 1 | 1 | 1
| 1805 | 1 | 1 | 1 | 1 | 1 | 0 | 0.294 | 0.21 | 0.58896 | 0.31 | 1 | 1 | 1 | 1 | 1 | 1
| 1806 | 1 | 1 | 1 | 1 | 1 | 0 | 0.711 | 0.21 | 0.58896 | 0.31 | 1 | 1 | 1 | 1 | 1 | 1
| 1807 | 1 | 1 | 1 | 1 | 1 | 0.002 | 0.885 | 0.21 | 0.58896 | 0.31 | 1 | 1 | 1 | 1 | 1 | 1
| 1808 | 1 | 1 | 1 | 1 | 1 | 0.155 | 0.907 | 0.21 | 0.58896 | 0.31 | 1 | 1 | 1 | 1 | 1 | 1
| 1809 | 1 | 1 | 1 | 1 | 1 | 0.345 | 0.885 | 0.21 | 0.58896 | 0.31 | 1 | 1 | 1 | 1 | 1 | 1
| 1810 | 1 | 1 | 1 | 1 | 1 | 0.497 | 0.839 | 0.21 | 0.58896 | 0.31 | 1 | 1 | 1 | 1 | 1 | 1
| 1811 | 1 | 1 | 1 | 1 | 1 | 0.605 | 0.779 | 0.21 | 0.58896 | 0.31 | 1 | 1 | 1 | 1 | 1 | 1
| 1812 | 1 | 1 | 1 | 1 | 1 | 0.666 | 0.726 | 0.21 | 0.58896 | 0.31 | 1 | 1 | 1 | 1 | 1 | 1
| 1813 | 1 | 1 | 1 | 1 | 1 | 0.681 | 0.697 | 0.21 | 0.58896 | 0.31 | 1 | 1 | 1 | 1 | 1 | 1
| 1814 | 1 | 1 | 1 | 1 | 1 | 0.662 | 0.695 | 0.21 | 0.58896 | 0.31 | 1 | 1 | 1 | 1 | 1 | 1
| 1815 | 1 | 1 | 1 | 1 | 1 | 0.604 | 0.72 | 0.21 | 0.58896 | 0.31 | 1 | 1 | 1 | 1 | 1 | 1
| 1816 | 1 | 1 | 1 | 1 | 1 | 0.5 | 0.754 | 0.21 | 0.58896 | 0.31 | 1 | 1 | 1 | 1 | 1 | 1
| 1817 | 1 | 1 | 1 | 1 | 1 | 0.353 | 0.791 | 0.21 | 0.58896 | 0.31 | 1 | 1 | 1 | 1 | 1 | 1
| 1818 | 1 | 1 | 1 | 1 | 1 | 0.17 | 0.839 | 0.21 | 0.58896 | 0.31 | 1 | 1 | 1 | 1 | 1 | 1
| 1819 | 1 | 1 | 1 | 1 | 1 | 0.009 | 0.851 | 0.21 | 0.58896 | 0.31 | 1 | 1 | 1 | 1 | 1 | 1
| 1820 | 1 | 1 | 1 | 1 | 1 | 0 | 0.852 | 0.21 | 0.58896 | 0.31 | 1 | 1 | 1 | 1 | 1 | 1
| 1821 | 1 | 1 | 1 | 1 | 1 | 0 | 0.819 | 0.21 | 0.58896 | 0.31 | 1 | 1 | 1 | 1 | 1 | 1
| 1822 | 1 | 1 | 1 | 1 | 1 | 0 | 0.798 | 0.21 | 0.58896 | 0.31 | 1 | 1 | 1 | 1 | 1 | 1
| 1823 | 1 | 1 | 1 | 1 | 1 | 0 | 0.772 | 0.21 | 0.58896 | 0.31 | 1 | 1 | 1 | 1 | 1 | 1
| 1824 | 1 | 1 | 1 | 1 | 1 | 0 | 0.709 | 0.21 | 0.58896 | 0.31 | 1 | 1 | 1 | 1 | 1 | 1
| 1825 | 1 | 1 | 1 | 1 | 1 | 0 | 0.653 | 0.21 | 0.58896 | 0.31 | 1 | 1 | 1 | 1 | 1 | 1
| 1826 | 1 | 1 | 1 | 1 | 1 | 0 | 0.625 | 0.21 | 0.58896 | 0.31 | 1 | 1 | 1 | 1 | 1 | 1
| 1827 | 1 | 1 | 1 | 1 | 1 | 0 | 0.572 | 0.21 | 0.58896 | 0.31 | 1 | 1 | 1 | 1 | 1 | 1
| 1828 | 1 | 1 | 1 | 1 | 1 | 0 | 0.519 | 0.21 | 0.58896 | 0.31 | 1 | 1 | 1 | 1 | 1 | 1
| 1829 | 1 | 1 | 1 | 1 | 1 | 0 | 0.761 | 0.21 | 0.58896 | 0.31 | 1 | 1 | 1 | 1 | 1 | 1
| 1830 | 1 | 1 | 1 | 1 | 1 | 0 | 0.96 | 0.21 | 0.58896 | 0.31 | 1 | 1 | 1 | 1 | 1 | 1
| 1831 | 1 | 1 | 1 | 1 | 1 | 0.002 | 0.972 | 0.21 | 0.58896 | 0.31 | 1 | 1 | 1 | 1 | 1 | 1
| 1832 | 1 | 1 | 1 | 1 | 1 | 0.148 | 0.957 | 0.21 | 0.58896 | 0.31 | 1 | 1 | 1 | 1 | 1 | 1
| 1833 | 1 | 1 | 1 | 1 | 1 | 0.339 | 0.928 | 0.21 | 0.58896 | 0.31 | 1 | 1 | 1 | 1 | 1 | 1
| 1834 | 1 | 1 | 1 | 1 | 1 | 0.495 | 0.884 | 0.21 | 0.58896 | 0.31 | 1 | 1 | 1 | 1 | 1 | 1
| 1835 | 1 | 1 | 1 | 1 | 1 | 0.605 | 0.83 | 0.21 | 0.58896 | 0.31 | 1 | 1 | 1 | 1 | 1 | 1
| 1836 | 1 | 1 | 1 | 1 | 1 | 0.669 | 0.783 | 0.21 | 0.58896 | 0.31 | 1 | 1 | 1 | 1 | 1 | 1
| 1837 | 1 | 1 | 1 | 1 | 1 | 0.689 | 0.754 | 0.21 | 0.58896 | 0.31 | 1 | 1 | 1 | 1 | 1 | 1
| 1838 | 1 | 1 | 1 | 1 | 1 | 0.668 | 0.75 | 0.21 | 0.58896 | 0.31 | 1 | 1 | 1 | 1 | 1 | 1
| 1839 | 1 | 1 | 1 | 1 | 1 | 0.606 | 0.771 | 0.21 | 0.58896 | 0.31 | 1 | 1 | 1 | 1 | 1 | 1
| 1840 | 1 | 1 | 1 | 1 | 1 | 0.491 | 0.794 | 0.21 | 0.58896 | 0.31 | 1 | 1 | 1 | 1 | 1 | 1
| 1841 | 1 | 1 | 1 | 1 | 1 | 0.341 | 0.821 | 0.21 | 0.58896 | 0.31 | 1 | 1 | 1 | 1 | 1 | 1
| 1842 | 1 | 1 | 1 | 1 | 1 | 0.158 | 0.852 | 0.21 | 0.58896 | 0.31 | 1 | 1 | 1 | 1 | 1 | 1
| 1843 | 1 | 1 | 1 | 1 | 1 | 0.008 | 0.873 | 0.21 | 0.58896 | 0.31 | 1 | 1 | 1 | 1 | 1 | 1
| 1844 | 1 | 1 | 1 | 1 | 1 | 0 | 0.859 | 0.21 | 0.58896 | 0.31 | 1 | 1 | 1 | 1 | 1 | 1
| 1845 | 1 | 1 | 1 | 1 | 1 | 0 | 0.818 | 0.21 | 0.58896 | 0.31 | 1 | 1 | 1 | 1 | 1 | 1
| 1846 | 1 | 1 | 1 | 1 | 1 | 0 | 0.78 | 0.21 | 0.58896 | 0.31 | 1 | 1 | 1 | 1 | 1 | 1
| 1847 | 1 | 1 | 1 | 1 | 1 | 0 | 0.742 | 0.21 | 0.58896 | 0.31 | 1 | 1 | 1 | 1 | 1 | 1
| 1848 | 1 | 1 | 1 | 1 | 1 | 0 | 0.695 | 0.21 | 0.58896 | 0.31 | 1 | 1 | 1 | 1 | 1 | 1
| 1849 | 1 | 1 | 1 | 1 | 1 | 0 | 0.7 | 0.21 | 0.58896 | 0.31 | 1 | 1 | 1 | 1 | 1 | 1
| 1850 | 1 | 1 | 1 | 1 | 1 | 0 | 0.71 | 0.21 | 0.58896 | 0.31 | 1 | 1 | 1 | 1 | 1 | 1
| 1851 | 1 | 1 | 1 | 1 | 1 | 0 | 0.664 | 0.21 | 0.58896 | 0.31 | 1 | 1 | 1 | 1 | 1 | 1
| 1852 | 1 | 1 | 1 | 1 | 1 | 0 | 0.656 | 0.21 | 0.58896 | 0.31 | 1 | 1 | 1 | 1 | 1 | 1
| 1853 | 1 | 1 | 1 | 1 | 1 | 0 | 0.785 | 0.21 | 0.58896 | 0.31 | 1 | 1 | 1 | 1 | 1 | 1
| 1854 | 1 | 1 | 1 | 1 | 1 | 0 | 0.93 | 0.21 | 0.58896 | 0.31 | 1 | 1 | 1 | 1 | 1 | 1
| 1855 | 1 | 1 | 1 | 1 | 1 | 0.002 | 0.933 | 0.21 | 0.58896 | 0.31 | 1 | 1 | 1 | 1 | 1 | 1
| 1856 | 1 | 1 | 1 | 1 | 1 | 0.146 | 0.914 | 0.21 | 0.58896 | 0.31 | 1 | 1 | 1 | 1 | 1 | 1
| 1857 | 1 | 1 | 1 | 1 | 1 | 0.337 | 0.887 | 0.21 | 0.58896 | 0.31 | 1 | 1 | 1 | 1 | 1 | 1
| 1858 | 1 | 1 | 1 | 1 | 1 | 0.493 | 0.844 | 0.21 | 0.58896 | 0.31 | 1 | 1 | 1 | 1 | 1 | 1
| 1859 | 1 | 1 | 1 | 1 | 1 | 0.603 | 0.781 | 0.21 | 0.58896 | 0.31 | 1 | 1 | 1 | 1 | 1 | 1
| 1860 | 1 | 1 | 1 | 1 | 1 | 0.666 | 0.711 | 0.21 | 0.58896 | 0.31 | 1 | 1 | 1 | 1 | 1 | 1
| 1861 | 1 | 1 | 1 | 1 | 1 | 0.686 | 0.652 | 0.21 | 0.58896 | 0.31 | 1 | 1 | 1 | 1 | 1 | 1
| 1862 | 1 | 1 | 1 | 1 | 1 | 0.664 | 0.619 | 0.21 | 0.58896 | 0.31 | 1 | 1 | 1 | 1 | 1 | 1
| 1863 | 1 | 1 | 1 | 1 | 1 | 0.602 | 0.615 | 0.21 | 0.58896 | 0.31 | 1 | 1 | 1 | 1 | 1 | 1
| 1864 | 1 | 1 | 1 | 1 | 1 | 0.497 | 0.615 | 0.21 | 0.58896 | 0.31 | 1 | 1 | 1 | 1 | 1 | 1
| 1865 | 1 | 1 | 1 | 1 | 1 | 0.35 | 0.658 | 0.21 | 0.58896 | 0.31 | 1 | 1 | 1 | 1 | 1 | 1
| 1866 | 1 | 1 | 1 | 1 | 1 | 0.167 | 0.732 | 0.21 | 0.58896 | 0.31 | 1 | 1 | 1 | 1 | 1 | 1
| 1867 | 1 | 1 | 1 | 1 | 1 | 0.009 | 0.797 | 0.21 | 0.58896 | 0.31 | 1 | 1 | 1 | 1 | 1 | 1
| 1868 | 1 | 1 | 1 | 1 | 1 | 0 | 0.837 | 0.21 | 0.58896 | 0.31 | 1 | 1 | 1 | 1 | 1 | 1
| 1869 | 1 | 1 | 1 | 1 | 1 | 0 | 0.845 | 0.21 | 0.58896 | 0.31 | 1 | 1 | 1 | 1 | 1 | 1
| 1870 | 1 | 1 | 1 | 1 | 1 | 0 | 0.796 | 0.21 | 0.58896 | 0.31 | 1 | 1 | 1 | 1 | 1 | 1
| 1871 | 1 | 1 | 1 | 1 | 1 | 0 | 0.663 | 0.21 | 0.58896 | 0.31 | 1 | 1 | 1 | 1 | 1 | 1
| 1872 | 1 | 1 | 1 | 1 | 1 | 0 | 0.556 | 0.21 | 0.58896 | 0.31 | 1 | 1 | 1 | 1 | 1 | 1
| 1873 | 1 | 1 | 1 | 1 | 1 | 0 | 0.547 | 0.21 | 0.58896 | 0.31 | 1 | 1 | 1 | 1 | 1 | 1
| 1874 | 1 | 1 | 1 | 1 | 1 | 0 | 0.51 | 0.21 | 0.58896 | 0.31 | 1 | 1 | 1 | 1 | 1 | 1
| 1875 | 1 | 1 | 1 | 1 | 1 | 0 | 0.589 | 0.21 | 0.58896 | 0.31 | 1 | 1 | 1 | 1 | 1 | 1
| 1876 | 1 | 1 | 1 | 1 | 1 | 0 | 0.733 | 0.21 | 0.58896 | 0.31 | 1 | 1 | 1 | 1 | 1 | 1
| 1877 | 1 | 1 | 1 | 1 | 1 | 0 | 0.955 | 0.21 | 0.58896 | 0.31 | 1 | 1 | 1 | 1 | 1 | 1
| 1878 | 1 | 1 | 1 | 1 | 1 | 0 | 0.985 | 0.21 | 0.58896 | 0.31 | 1 | 1 | 1 | 1 | 1 | 1
| 1879 | 1 | 1 | 1 | 1 | 1 | 0.002 | 0.981 | 0.21 | 0.58896 | 0.31 | 1 | 1 | 1 | 1 | 1 | 1
| 1880 | 1 | 1 | 1 | 1 | 1 | 0.145 | 0.967 | 0.21 | 0.58896 | 0.31 | 1 | 1 | 1 | 1 | 1 | 1
| 1881 | 1 | 1 | 1 | 1 | 1 | 0.337 | 0.939 | 0.21 | 0.58896 | 0.31 | 1 | 1 | 1 | 1 | 1 | 1
| 1882 | 1 | 1 | 1 | 1 | 1 | 0.493 | 0.888 | 0.21 | 0.58896 | 0.31 | 1 | 1 | 1 | 1 | 1 | 1
| 1883 | 1 | 1 | 1 | 1 | 1 | 0.602 | 0.808 | 0.21 | 0.58896 | 0.31 | 1 | 1 | 1 | 1 | 1 | 1
| 1884 | 1 | 1 | 1 | 1 | 1 | 0.665 | 0.71 | 0.21 | 0.58896 | 0.31 | 1 | 1 | 1 | 1 | 1 | 1
| 1885 | 1 | 1 | 1 | 1 | 1 | 0.686 | 0.615 | 0.21 | 0.58896 | 0.31 | 1 | 1 | 1 | 1 | 1 | 1
| 1886 | 1 | 1 | 1 | 1 | 1 | 0.666 | 0.541 | 0.21 | 0.58896 | 0.31 | 1 | 1 | 1 | 1 | 1 | 1
| 1887 | 1 | 1 | 1 | 1 | 1 | 0.604 | 0.504 | 0.21 | 0.58896 | 0.31 | 1 | 1 | 1 | 1 | 1 | 1
| 1888 | 1 | 1 | 1 | 1 | 1 | 0.501 | 0.495 | 0.21 | 0.58896 | 0.31 | 1 | 1 | 1 | 1 | 1 | 1
| 1889 | 1 | 1 | 1 | 1 | 1 | 0.354 | 0.553 | 0.21 | 0.58896 | 0.31 | 1 | 1 | 1 | 1 | 1 | 1
| 1890 | 1 | 1 | 1 | 1 | 1 | 0.17 | 0.63 | 0.21 | 0.58896 | 0.31 | 1 | 1 | 1 | 1 | 1 | 1
| 1891 | 1 | 1 | 1 | 1 | 1 | 0.009 | 0.691 | 0.21 | 0.58896 | 0.31 | 1 | 1 | 1 | 1 | 1 | 1
| 1892 | 1 | 1 | 1 | 1 | 1 | 0 | 0.723 | 0.21 | 0.58896 | 0.31 | 1 | 1 | 1 | 1 | 1 | 1
| 1893 | 1 | 1 | 1 | 1 | 1 | 0 | 0.713 | 0.21 | 0.58896 | 0.31 | 1 | 1 | 1 | 1 | 1 | 1
| 1894 | 1 | 1 | 1 | 1 | 1 | 0 | 0.654 | 0.21 | 0.58896 | 0.31 | 1 | 1 | 1 | 1 | 1 | 1
| 1895 | 1 | 1 | 1 | 1 | 1 | 0 | 0.601 | 0.21 | 0.58896 | 0.31 | 1 | 1 | 1 | 1 | 1 | 1
| 1896 | 1 | 1 | 1 | 1 | 1 | 0 | 0.547 | 0.21 | 0.58896 | 0.31 | 1 | 1 | 1 | 1 | 1 | 1
| 1897 | 1 | 1 | 1 | 1 | 1 | 0 | 0.497 | 0.21 | 0.58896 | 0.31 | 1 | 1 | 1 | 1 | 1 | 1
| 1898 | 1 | 1 | 1 | 1 | 1 | 0 | 0.464 | 0.21 | 0.58896 | 0.31 | 1 | 1 | 1 | 1 | 1 | 1
| 1899 | 1 | 1 | 1 | 1 | 1 | 0 | 0.479 | 0.21 | 0.58896 | 0.31 | 1 | 1 | 1 | 1 | 1 | 1
| 1900 | 1 | 1 | 1 | 1 | 1 | 0 | 0.494 | 0.21 | 0.58896 | 0.31 | 1 | 1 | 1 | 1 | 1 | 1
| 1901 | 1 | 1 | 1 | 1 | 1 | 0 | 0.644 | 0.21 | 0.58896 | 0.31 | 1 | 1 | 1 | 1 | 1 | 1
| 1902 | 1 | 1 | 1 | 1 | 1 | 0 | 0.917 | 0.21 | 0.58896 | 0.31 | 1 | 1 | 1 | 1 | 1 | 1
| 1903 | 1 | 1 | 1 | 1 | 1 | 0.002 | 0.938 | 0.21 | 0.58896 | 0.31 | 1 | 1 | 1 | 1 | 1 | 1
| 1904 | 1 | 1 | 1 | 1 | 1 | 0.142 | 0.92 | 0.21 | 0.58896 | 0.31 | 1 | 1 | 1 | 1 | 1 | 1
| 1905 | 1 | 1 | 1 | 1 | 1 | 0.332 | 0.879 | 0.21 | 0.58896 | 0.31 | 1 | 1 | 1 | 1 | 1 | 1
| 1906 | 1 | 1 | 1 | 1 | 1 | 0.487 | 0.808 | 0.21 | 0.58896 | 0.31 | 1 | 1 | 1 | 1 | 1 | 1
| 1907 | 1 | 1 | 1 | 1 | 1 | 0.595 | 0.71 | 0.21 | 0.58896 | 0.31 | 1 | 1 | 1 | 1 | 1 | 1
| 1908 | 1 | 1 | 1 | 1 | 1 | 0.658 | 0.609 | 0.21 | 0.58896 | 0.31 | 1 | 1 | 1 | 1 | 1 | 1
| 1909 | 1 | 1 | 1 | 1 | 1 | 0.681 | 0.522 | 0.21 | 0.58896 | 0.31 | 1 | 1 | 1 | 1 | 1 | 1
| 1910 | 1 | 1 | 1 | 1 | 1 | 0.66 | 0.466 | 0.21 | 0.58896 | 0.31 | 1 | 1 | 1 | 1 | 1 | 1
| 1911 | 1 | 1 | 1 | 1 | 1 | 0.597 | 0.457 | 0.21 | 0.58896 | 0.31 | 1 | 1 | 1 | 1 | 1 | 1
| 1912 | 1 | 1 | 1 | 1 | 1 | 0.494 | 0.484 | 0.21 | 0.58896 | 0.31 | 1 | 1 | 1 | 1 | 1 | 1
| 1913 | 1 | 1 | 1 | 1 | 1 | 0.346 | 0.578 | 0.21 | 0.58896 | 0.31 | 1 | 1 | 1 | 1 | 1 | 1
| 1914 | 1 | 1 | 1 | 1 | 1 | 0.164 | 0.683 | 0.21 | 0.58896 | 0.31 | 1 | 1 | 1 | 1 | 1 | 1
| 1915 | 1 | 1 | 1 | 1 | 1 | 0.009 | 0.75 | 0.21 | 0.58896 | 0.31 | 1 | 1 | 1 | 1 | 1 | 1
| 1916 | 1 | 1 | 1 | 1 | 1 | 0 | 0.77 | 0.21 | 0.58896 | 0.31 | 1 | 1 | 1 | 1 | 1 | 1
| 1917 | 1 | 1 | 1 | 1 | 1 | 0 | 0.682 | 0.21 | 0.58896 | 0.31 | 1 | 1 | 1 | 1 | 1 | 1
| 1918 | 1 | 1 | 1 | 1 | 1 | 0 | 0.557 | 0.21 | 0.58896 | 0.31 | 1 | 1 | 1 | 1 | 1 | 1
| 1919 | 1 | 1 | 1 | 1 | 1 | 0 | 0.467 | 0.21 | 0.58896 | 0.31 | 1 | 1 | 1 | 1 | 1 | 1
| 1920 | 1 | 1 | 1 | 1 | 1 | 0 | 0.388 | 0.21 | 0.58896 | 0.31 | 1 | 1 | 1 | 1 | 1 | 1
| 1921 | 1 | 1 | 1 | 1 | 1 | 0 | 0.328 | 0.21 | 0.58896 | 0.31 | 1 | 1 | 1 | 1 | 1 | 1
| 1922 | 1 | 1 | 1 | 1 | 1 | 0 | 0.296 | 0.21 | 0.58896 | 0.31 | 1 | 1 | 1 | 1 | 1 | 1
| 1923 | 1 | 1 | 1 | 1 | 1 | 0 | 0.306 | 0.21 | 0.58896 | 0.31 | 1 | 1 | 1 | 1 | 1 | 1
| 1924 | 1 | 1 | 1 | 1 | 1 | 0 | 0.362 | 0.21 | 0.58896 | 0.31 | 1 | 1 | 1 | 1 | 1 | 1
| 1925 | 1 | 1 | 1 | 1 | 1 | 0 | 0.665 | 0.21 | 0.58896 | 0.31 | 1 | 1 | 1 | 1 | 1 | 1
| 1926 | 1 | 1 | 1 | 1 | 1 | 0 | 0.932 | 0.21 | 0.58896 | 0.31 | 1 | 1 | 1 | 1 | 1 | 1
| 1927 | 1 | 1 | 1 | 1 | 1 | 0.002 | 0.955 | 0.21 | 0.58896 | 0.31 | 1 | 1 | 1 | 1 | 1 | 1
| 1928 | 1 | 1 | 1 | 1 | 1 | 0.142 | 0.942 | 0.21 | 0.58896 | 0.31 | 1 | 1 | 1 | 1 | 1 | 1
| 1929 | 1 | 1 | 1 | 1 | 1 | 0.333 | 0.914 | 0.21 | 0.58896 | 0.31 | 1 | 1 | 1 | 1 | 1 | 1
| 1930 | 1 | 1 | 1 | 1 | 1 | 0.489 | 0.865 | 0.21 | 0.58896 | 0.31 | 1 | 1 | 1 | 1 | 1 | 1
| 1931 | 1 | 1 | 1 | 1 | 1 | 0.599 | 0.799 | 0.21 | 0.58896 | 0.31 | 1 | 1 | 1 | 1 | 1 | 1
| 1932 | 1 | 1 | 1 | 1 | 1 | 0.662 | 0.746 | 0.21 | 0.58896 | 0.31 | 1 | 1 | 1 | 1 | 1 | 1
| 1933 | 1 | 1 | 1 | 1 | 1 | 0.683 | 0.723 | 0.21 | 0.58896 | 0.31 | 1 | 1 | 1 | 1 | 1 | 1
| 1934 | 1 | 1 | 1 | 1 | 1 | 0.663 | 0.729 | 0.21 | 0.58896 | 0.31 | 1 | 1 | 1 | 1 | 1 | 1
| 1935 | 1 | 1 | 1 | 1 | 1 | 0.601 | 0.756 | 0.21 | 0.58896 | 0.31 | 1 | 1 | 1 | 1 | 1 | 1
| 1936 | 1 | 1 | 1 | 1 | 1 | 0.495 | 0.772 | 0.21 | 0.58896 | 0.31 | 1 | 1 | 1 | 1 | 1 | 1
| 1937 | 1 | 1 | 1 | 1 | 1 | 0.347 | 0.804 | 0.21 | 0.58896 | 0.31 | 1 | 1 | 1 | 1 | 1 | 1
| 1938 | 1 | 1 | 1 | 1 | 1 | 0.164 | 0.845 | 0.21 | 0.58896 | 0.31 | 1 | 1 | 1 | 1 | 1 | 1
| 1939 | 1 | 1 | 1 | 1 | 1 | 0.009 | 0.861 | 0.21 | 0.58896 | 0.31 | 1 | 1 | 1 | 1 | 1 | 1
| 1940 | 1 | 1 | 1 | 1 | 1 | 0 | 0.811 | 0.21 | 0.58896 | 0.31 | 1 | 1 | 1 | 1 | 1 | 1
| 1941 | 1 | 1 | 1 | 1 | 1 | 0 | 0.734 | 0.21 | 0.58896 | 0.31 | 1 | 1 | 1 | 1 | 1 | 1
| 1942 | 1 | 1 | 1 | 1 | 1 | 0 | 0.694 | 0.21 | 0.58896 | 0.31 | 1 | 1 | 1 | 1 | 1 | 1
| 1943 | 1 | 1 | 1 | 1 | 1 | 0 | 0.636 | 0.21 | 0.58896 | 0.31 | 1 | 1 | 1 | 1 | 1 | 1
| 1944 | 1 | 1 | 1 | 1 | 1 | 0 | 0.59 | 0.21 | 0.58896 | 0.31 | 1 | 1 | 1 | 1 | 1 | 1
| 1945 | 1 | 1 | 1 | 1 | 1 | 0 | 0.54 | 0.21 | 0.58896 | 0.31 | 1 | 1 | 1 | 1 | 1 | 1
| 1946 | 1 | 1 | 1 | 1 | 1 | 0 | 0.494 | 0.21 | 0.58896 | 0.31 | 1 | 1 | 1 | 1 | 1 | 1
| 1947 | 1 | 1 | 1 | 1 | 1 | 0 | 0.574 | 0.21 | 0.58896 | 0.31 | 1 | 1 | 1 | 1 | 1 | 1
| 1948 | 1 | 1 | 1 | 1 | 1 | 0 | 0.646 | 0.21 | 0.58896 | 0.31 | 1 | 1 | 1 | 1 | 1 | 1
| 1949 | 1 | 1 | 1 | 1 | 1 | 0 | 0.839 | 0.21 | 0.58896 | 0.31 | 1 | 1 | 1 | 1 | 1 | 1
| 1950 | 1 | 1 | 1 | 1 | 1 | 0 | 0.962 | 0.21 | 0.58896 | 0.31 | 1 | 1 | 1 | 1 | 1 | 1
| 1951 | 1 | 1 | 1 | 1 | 1 | 0.002 | 0.961 | 0.21 | 0.58896 | 0.31 | 1 | 1 | 1 | 1 | 1 | 1
| 1952 | 1 | 1 | 1 | 1 | 1 | 0.138 | 0.943 | 0.21 | 0.58896 | 0.31 | 1 | 1 | 1 | 1 | 1 | 1
| 1953 | 1 | 1 | 1 | 1 | 1 | 0.33 | 0.914 | 0.21 | 0.58896 | 0.31 | 1 | 1 | 1 | 1 | 1 | 1
| 1954 | 1 | 1 | 1 | 1 | 1 | 0.486 | 0.87 | 0.21 | 0.58896 | 0.31 | 1 | 1 | 1 | 1 | 1 | 1
| 1955 | 1 | 1 | 1 | 1 | 1 | 0.596 | 0.812 | 0.21 | 0.58896 | 0.31 | 1 | 1 | 1 | 1 | 1 | 1
| 1956 | 1 | 1 | 1 | 1 | 1 | 0.66 | 0.752 | 0.21 | 0.58896 | 0.31 | 1 | 1 | 1 | 1 | 1 | 1
| 1957 | 1 | 1 | 1 | 1 | 1 | 0.682 | 0.71 | 0.21 | 0.58896 | 0.31 | 1 | 1 | 1 | 1 | 1 | 1
| 1958 | 1 | 1 | 1 | 1 | 1 | 0.661 | 0.697 | 0.21 | 0.58896 | 0.31 | 1 | 1 | 1 | 1 | 1 | 1
| 1959 | 1 | 1 | 1 | 1 | 1 | 0.598 | 0.715 | 0.21 | 0.58896 | 0.31 | 1 | 1 | 1 | 1 | 1 | 1
| 1960 | 1 | 1 | 1 | 1 | 1 | 0.494 | 0.748 | 0.21 | 0.58896 | 0.31 | 1 | 1 | 1 | 1 | 1 | 1
| 1961 | 1 | 1 | 1 | 1 | 1 | 0.346 | 0.808 | 0.21 | 0.58896 | 0.31 | 1 | 1 | 1 | 1 | 1 | 1
| 1962 | 1 | 1 | 1 | 1 | 1 | 0.163 | 0.864 | 0.21 | 0.58896 | 0.31 | 1 | 1 | 1 | 1 | 1 | 1
| 1963 | 1 | 1 | 1 | 1 | 1 | 0.008 | 0.886 | 0.21 | 0.58896 | 0.31 | 1 | 1 | 1 | 1 | 1 | 1
| 1964 | 1 | 1 | 1 | 1 | 1 | 0 | 0.874 | 0.21 | 0.58896 | 0.31 | 1 | 1 | 1 | 1 | 1 | 1
| 1965 | 1 | 1 | 1 | 1 | 1 | 0 | 0.823 | 0.21 | 0.58896 | 0.31 | 1 | 1 | 1 | 1 | 1 | 1
| 1966 | 1 | 1 | 1 | 1 | 1 | 0 | 0.781 | 0.21 | 0.58896 | 0.31 | 1 | 1 | 1 | 1 | 1 | 1
| 1967 | 1 | 1 | 1 | 1 | 1 | 0 | 0.732 | 0.21 | 0.58896 | 0.31 | 1 | 1 | 1 | 1 | 1 | 1
| 1968 | 1 | 1 | 1 | 1 | 1 | 0 | 0.668 | 0.21 | 0.58896 | 0.31 | 1 | 1 | 1 | 1 | 1 | 1
| 1969 | 1 | 1 | 1 | 1 | 1 | 0 | 0.604 | 0.21 | 0.58896 | 0.31 | 1 | 1 | 1 | 1 | 1 | 1
| 1970 | 1 | 1 | 1 | 1 | 1 | 0 | 0.56 | 0.21 | 0.58896 | 0.31 | 1 | 1 | 1 | 1 | 1 | 1
| 1971 | 1 | 1 | 1 | 1 | 1 | 0 | 0.556 | 0.21 | 0.58896 | 0.31 | 1 | 1 | 1 | 1 | 1 | 1
| 1972 | 1 | 1 | 1 | 1 | 1 | 0 | 0.538 | 0.21 | 0.58896 | 0.31 | 1 | 1 | 1 | 1 | 1 | 1
| 1973 | 1 | 1 | 1 | 1 | 1 | 0 | 0.737 | 0.21 | 0.58896 | 0.31 | 1 | 1 | 1 | 1 | 1 | 1
| 1974 | 1 | 1 | 1 | 1 | 1 | 0 | 0.952 | 0.21 | 0.58896 | 0.31 | 1 | 1 | 1 | 1 | 1 | 1
| 1975 | 1 | 1 | 1 | 1 | 1 | 0.002 | 0.968 | 0.21 | 0.58896 | 0.31 | 1 | 1 | 1 | 1 | 1 | 1
| 1976 | 1 | 1 | 1 | 1 | 1 | 0.136 | 0.96 | 0.21 | 0.58896 | 0.31 | 1 | 1 | 1 | 1 | 1 | 1
| 1977 | 1 | 1 | 1 | 1 | 1 | 0.325 | 0.94 | 0.21 | 0.58896 | 0.31 | 1 | 1 | 1 | 1 | 1 | 1
| 1978 | 1 | 1 | 1 | 1 | 1 | 0.48 | 0.912 | 0.21 | 0.58896 | 0.31 | 1 | 1 | 1 | 1 | 1 | 1
| 1979 | 1 | 1 | 1 | 1 | 1 | 0.59 | 0.881 | 0.21 | 0.58896 | 0.31 | 1 | 1 | 1 | 1 | 1 | 1
| 1980 | 1 | 1 | 1 | 1 | 1 | 0.654 | 0.854 | 0.21 | 0.58896 | 0.31 | 1 | 1 | 1 | 1 | 1 | 1
| 1981 | 1 | 1 | 1 | 1 | 1 | 0.674 | 0.832 | 0.21 | 0.58896 | 0.31 | 1 | 1 | 1 | 1 | 1 | 1
| 1982 | 1 | 1 | 1 | 1 | 1 | 0.653 | 0.82 | 0.21 | 0.58896 | 0.31 | 1 | 1 | 1 | 1 | 1 | 1
| 1983 | 1 | 1 | 1 | 1 | 1 | 0.591 | 0.819 | 0.21 | 0.58896 | 0.31 | 1 | 1 | 1 | 1 | 1 | 1
| 1984 | 1 | 1 | 1 | 1 | 1 | 0.487 | 0.805 | 0.21 | 0.58896 | 0.31 | 1 | 1 | 1 | 1 | 1 | 1
| 1985 | 1 | 1 | 1 | 1 | 1 | 0.339 | 0.802 | 0.21 | 0.58896 | 0.31 | 1 | 1 | 1 | 1 | 1 | 1
| 1986 | 1 | 1 | 1 | 1 | 1 | 0.157 | 0.838 | 0.21 | 0.58896 | 0.31 | 1 | 1 | 1 | 1 | 1 | 1
| 1987 | 1 | 1 | 1 | 1 | 1 | 0.008 | 0.86 | 0.21 | 0.58896 | 0.31 | 1 | 1 | 1 | 1 | 1 | 1
| 1988 | 1 | 1 | 1 | 1 | 1 | 0 | 0.822 | 0.21 | 0.58896 | 0.31 | 1 | 1 | 1 | 1 | 1 | 1
| 1989 | 1 | 1 | 1 | 1 | 1 | 0 | 0.72 | 0.21 | 0.58896 | 0.31 | 1 | 1 | 1 | 1 | 1 | 1
| 1990 | 1 | 1 | 1 | 1 | 1 | 0 | 0.635 | 0.21 | 0.58896 | 0.31 | 1 | 1 | 1 | 1 | 1 | 1
| 1991 | 1 | 1 | 1 | 1 | 1 | 0 | 0.532 | 0.21 | 0.58896 | 0.31 | 1 | 1 | 1 | 1 | 1 | 1
| 1992 | 1 | 1 | 1 | 1 | 1 | 0 | 0.414 | 0.21 | 0.58896 | 0.31 | 1 | 1 | 1 | 1 | 1 | 1
| 1993 | 1 | 1 | 1 | 1 | 1 | 0 | 0.316 | 0.21 | 0.58896 | 0.31 | 1 | 1 | 1 | 1 | 1 | 1
| 1994 | 1 | 1 | 1 | 1 | 1 | 0 | 0.259 | 0.21 | 0.58896 | 0.31 | 1 | 1 | 1 | 1 | 1 | 1
| 1995 | 1 | 1 | 1 | 1 | 1 | 0 | 0.259 | 0.21 | 0.58896 | 0.31 | 1 | 1 | 1 | 1 | 1 | 1
| 1996 | 1 | 1 | 1 | 1 | 1 | 0 | 0.355 | 0.21 | 0.58896 | 0.31 | 1 | 1 | 1 | 1 | 1 | 1
| 1997 | 1 | 1 | 1 | 1 | 1 | 0 | 0.755 | 0.21 | 0.58896 | 0.31 | 1 | 1 | 1 | 1 | 1 | 1
| 1998 | 1 | 1 | 1 | 1 | 1 | 0 | 0.947 | 0.21 | 0.58896 | 0.31 | 1 | 1 | 1 | 1 | 1 | 1
| 1999 | 1 | 1 | 1 | 1 | 1 | 0.002 | 0.938 | 0.21 | 0.58896 | 0.31 | 1 | 1 | 1 | 1 | 1 | 1
| 2000 | 1 | 1 | 1 | 1 | 1 | 0.129 | 0.891 | 0.21 | 0.58896 | 0.31 | 1 | 1 | 1 | 1 | 1 | 1
| 2001 | 1 | 1 | 1 | 1 | 1 | 0.316 | 0.832 | 0.21 | 0.58896 | 0.31 | 1 | 1 | 1 | 1 | 1 | 1
| 2002 | 1 | 1 | 1 | 1 | 1 | 0.472 | 0.771 | 0.21 | 0.58896 | 0.31 | 1 | 1 | 1 | 1 | 1 | 1
| 2003 | 1 | 1 | 1 | 1 | 1 | 0.576 | 0.731 | 0.21 | 0.58896 | 0.31 | 1 | 1 | 1 | 1 | 1 | 1
| 2004 | 1 | 1 | 1 | 1 | 1 | 0.631 | 0.72 | 0.21 | 0.58896 | 0.31 | 1 | 1 | 1 | 1 | 1 | 1
| 2005 | 1 | 1 | 1 | 1 | 1 | 0.65 | 0.722 | 0.21 | 0.58896 | 0.31 | 1 | 1 | 1 | 1 | 1 | 1
| 2006 | 1 | 1 | 1 | 1 | 1 | 0.628 | 0.726 | 0.21 | 0.58896 | 0.31 | 1 | 1 | 1 | 1 | 1 | 1
| 2007 | 1 | 1 | 1 | 1 | 1 | 0.567 | 0.733 | 0.21 | 0.58896 | 0.31 | 1 | 1 | 1 | 1 | 1 | 1
| 2008 | 1 | 1 | 1 | 1 | 1 | 0.459 | 0.72 | 0.21 | 0.58896 | 0.31 | 1 | 1 | 1 | 1 | 1 | 1
| 2009 | 1 | 1 | 1 | 1 | 1 | 0.313 | 0.697 | 0.21 | 0.58896 | 0.31 | 1 | 1 | 1 | 1 | 1 | 1
| 2010 | 1 | 1 | 1 | 1 | 1 | 0.141 | 0.678 | 0.21 | 0.58896 | 0.31 | 1 | 1 | 1 | 1 | 1 | 1
| 2011 | 1 | 1 | 1 | 1 | 1 | 0.007 | 0.62 | 0.21 | 0.58896 | 0.31 | 1 | 1 | 1 | 1 | 1 | 1
| 2012 | 1 | 1 | 1 | 1 | 1 | 0 | 0.529 | 0.21 | 0.58896 | 0.31 | 1 | 1 | 1 | 1 | 1 | 1
| 2013 | 1 | 1 | 1 | 1 | 1 | 0 | 0.449 | 0.21 | 0.58896 | 0.31 | 1 | 1 | 1 | 1 | 1 | 1
| 2014 | 1 | 1 | 1 | 1 | 1 | 0 | 0.38 | 0.21 | 0.58896 | 0.31 | 1 | 1 | 1 | 1 | 1 | 1
| 2015 | 1 | 1 | 1 | 1 | 1 | 0 | 0.367 | 0.21 | 0.58896 | 0.31 | 1 | 1 | 1 | 1 | 1 | 1
| 2016 | 1 | 1 | 1 | 1 | 1 | 0 | 0.339 | 0.21 | 0.58896 | 0.31 | 1 | 1 | 1 | 1 | 1 | 1
| 2017 | 1 | 1 | 1 | 1 | 1 | 0 | 0.255 | 0.21 | 0.58896 | 0.31 | 1 | 1 | 1 | 1 | 1 | 1
| 2018 | 1 | 1 | 1 | 1 | 1 | 0 | 0.192 | 0.21 | 0.58896 | 0.31 | 1 | 1 | 1 | 1 | 1 | 1
| 2019 | 1 | 1 | 1 | 1 | 1 | 0 | 0.16 | 0.21 | 0.58896 | 0.31 | 1 | 1 | 1 | 1 | 1 | 1
| 2020 | 1 | 1 | 1 | 1 | 1 | 0 | 0.168 | 0.21 | 0.58896 | 0.31 | 1 | 1 | 1 | 1 | 1 | 1
| 2021 | 1 | 1 | 1 | 1 | 1 | 0 | 0.337 | 0.21 | 0.58896 | 0.31 | 1 | 1 | 1 | 1 | 1 | 1
| 2022 | 1 | 1 | 1 | 1 | 1 | 0 | 0.718 | 0.21 | 0.58896 | 0.31 | 1 | 1 | 1 | 1 | 1 | 1
| 2023 | 1 | 1 | 1 | 1 | 1 | 0.002 | 0.728 | 0.21 | 0.58896 | 0.31 | 1 | 1 | 1 | 1 | 1 | 1
| 2024 | 1 | 1 | 1 | 1 | 1 | 0.13 | 0.643 | 0.21 | 0.58896 | 0.31 | 1 | 1 | 1 | 1 | 1 | 1
| 2025 | 1 | 1 | 1 | 1 | 1 | 0.317 | 0.583 | 0.21 | 0.58896 | 0.31 | 1 | 1 | 1 | 1 | 1 | 1
| 2026 | 1 | 1 | 1 | 1 | 1 | 0.465 | 0.574 | 0.21 | 0.58896 | 0.31 | 1 | 1 | 1 | 1 | 1 | 1
| 2027 | 1 | 1 | 1 | 1 | 1 | 0.575 | 0.61 | 0.21 | 0.58896 | 0.31 | 1 | 1 | 1 | 1 | 1 | 1
| 2028 | 1 | 1 | 1 | 1 | 1 | 0.639 | 0.668 | 0.21 | 0.58896 | 0.31 | 1 | 1 | 1 | 1 | 1 | 1
| 2029 | 1 | 1 | 1 | 1 | 1 | 0.658 | 0.694 | 0.21 | 0.58896 | 0.31 | 1 | 1 | 1 | 1 | 1 | 1
| 2030 | 1 | 1 | 1 | 1 | 1 | 0.63 | 0.683 | 0.21 | 0.58896 | 0.31 | 1 | 1 | 1 | 1 | 1 | 1
| 2031 | 1 | 1 | 1 | 1 | 1 | 0.547 | 0.681 | 0.21 | 0.58896 | 0.31 | 1 | 1 | 1 | 1 | 1 | 1
| 2032 | 1 | 1 | 1 | 1 | 1 | 0.426 | 0.665 | 0.21 | 0.58896 | 0.31 | 1 | 1 | 1 | 1 | 1 | 1
| 2033 | 1 | 1 | 1 | 1 | 1 | 0.288 | 0.603 | 0.21 | 0.58896 | 0.31 | 1 | 1 | 1 | 1 | 1 | 1
| 2034 | 1 | 1 | 1 | 1 | 1 | 0.11 | 0.523 | 0.21 | 0.58896 | 0.31 | 1 | 1 | 1 | 1 | 1 | 1
| 2035 | 1 | 1 | 1 | 1 | 1 | 0.003 | 0.475 | 0.21 | 0.58896 | 0.31 | 1 | 1 | 1 | 1 | 1 | 1
| 2036 | 1 | 1 | 1 | 1 | 1 | 0 | 0.425 | 0.21 | 0.58896 | 0.31 | 1 | 1 | 1 | 1 | 1 | 1
| 2037 | 1 | 1 | 1 | 1 | 1 | 0 | 0.362 | 0.21 | 0.58896 | 0.31 | 1 | 1 | 1 | 1 | 1 | 1
| 2038 | 1 | 1 | 1 | 1 | 1 | 0 | 0.281 | 0.21 | 0.58896 | 0.31 | 1 | 1 | 1 | 1 | 1 | 1
| 2039 | 1 | 1 | 1 | 1 | 1 | 0 | 0.199 | 0.21 | 0.58896 | 0.31 | 1 | 1 | 1 | 1 | 1 | 1
| 2040 | 1 | 1 | 1 | 1 | 1 | 0 | 0.144 | 0.21 | 0.58896 | 0.31 | 1 | 1 | 1 | 1 | 1 | 1
| 2041 | 1 | 1 | 1 | 1 | 1 | 0 | 0.13 | 0.21 | 0.58896 | 0.31 | 1 | 1 | 1 | 1 | 1 | 1
| 2042 | 1 | 1 | 1 | 1 | 1 | 0 | 0.146 | 0.21 | 0.58896 | 0.31 | 1 | 1 | 1 | 1 | 1 | 1
| 2043 | 1 | 1 | 1 | 1 | 1 | 0 | 0.185 | 0.21 | 0.58896 | 0.31 | 1 | 1 | 1 | 1 | 1 | 1
| 2044 | 1 | 1 | 1 | 1 | 1 | 0 | 0.218 | 0.21 | 0.58896 | 0.31 | 1 | 1 | 1 | 1 | 1 | 1
| 2045 | 1 | 1 | 1 | 1 | 1 | 0 | 0.398 | 0.21 | 0.58896 | 0.31 | 1 | 1 | 1 | 1 | 1 | 1
| 2046 | 1 | 1 | 1 | 1 | 1 | 0 | 0.695 | 0.21 | 0.58896 | 0.31 | 1 | 1 | 1 | 1 | 1 | 1
| 2047 | 1 | 1 | 1 | 1 | 1 | 0 | 0.712 | 0.21 | 0.58896 | 0.31 | 1 | 1 | 1 | 1 | 1 | 1
| 2048 | 1 | 1 | 1 | 1 | 1 | 0.079 | 0.63 | 0.21 | 0.58896 | 0.31 | 1 | 1 | 1 | 1 | 1 | 1
| 2049 | 1 | 1 | 1 | 1 | 1 | 0.206 | 0.53 | 0.21 | 0.58896 | 0.31 | 1 | 1 | 1 | 1 | 1 | 1
| 2050 | 1 | 1 | 1 | 1 | 1 | 0.317 | 0.468 | 0.21 | 0.58896 | 0.31 | 1 | 1 | 1 | 1 | 1 | 1
| 2051 | 1 | 1 | 1 | 1 | 1 | 0.45 | 0.544 | 0.21 | 0.58896 | 0.31 | 1 | 1 | 1 | 1 | 1 | 1
| 2052 | 1 | 1 | 1 | 1 | 1 | 0.549 | 0.772 | 0.21 | 0.58896 | 0.31 | 1 | 1 | 1 | 1 | 1 | 1
| 2053 | 1 | 1 | 1 | 1 | 1 | 0.536 | 0.908 | 0.21 | 0.58896 | 0.31 | 1 | 1 | 1 | 1 | 1 | 1
| 2054 | 1 | 1 | 1 | 1 | 1 | 0.405 | 0.933 | 0.21 | 0.58896 | 0.31 | 1 | 1 | 1 | 1 | 1 | 1
| 2055 | 1 | 1 | 1 | 1 | 1 | 0.231 | 0.889 | 0.21 | 0.58896 | 0.31 | 1 | 1 | 1 | 1 | 1 | 1
| 2056 | 1 | 1 | 1 | 1 | 1 | 0.145 | 0.732 | 0.21 | 0.58896 | 0.31 | 1 | 1 | 1 | 1 | 1 | 1
| 2057 | 1 | 1 | 1 | 1 | 1 | 0.084 | 0.547 | 0.21 | 0.58896 | 0.31 | 1 | 1 | 1 | 1 | 1 | 1
| 2058 | 1 | 1 | 1 | 1 | 1 | 0.034 | 0.543 | 0.21 | 0.58896 | 0.31 | 1 | 1 | 1 | 1 | 1 | 1
| 2059 | 1 | 1 | 1 | 1 | 1 | 0 | 0.586 | 0.21 | 0.58896 | 0.31 | 1 | 1 | 1 | 1 | 1 | 1
| 2060 | 1 | 1 | 1 | 1 | 1 | 0 | 0.466 | 0.21 | 0.58896 | 0.31 | 1 | 1 | 1 | 1 | 1 | 1
| 2061 | 1 | 1 | 1 | 1 | 1 | 0 | 0.192 | 0.21 | 0.58896 | 0.31 | 1 | 1 | 1 | 1 | 1 | 1
| 2062 | 1 | 1 | 1 | 1 | 1 | 0 | 0.023 | 0.21 | 0.58896 | 0.31 | 1 | 1 | 1 | 1 | 1 | 1
| 2063 | 1 | 1 | 1 | 1 | 1 | 0 | 0.002 | 0.21 | 0.58896 | 0.31 | 1 | 1 | 1 | 1 | 1 | 1
| 2064 | 1 | 1 | 1 | 1 | 1 | 0 | 0.002 | 0.21 | 0.58896 | 0.31 | 1 | 1 | 1 | 1 | 1 | 1
| 2065 | 1 | 1 | 1 | 1 | 1 | 0 | 0.008 | 0.21 | 0.58896 | 0.31 | 1 | 1 | 1 | 1 | 1 | 1
| 2066 | 1 | 1 | 1 | 1 | 1 | 0 | 0.026 | 0.21 | 0.58896 | 0.31 | 1 | 1 | 1 | 1 | 1 | 1
| 2067 | 1 | 1 | 1 | 1 | 1 | 0 | 0.058 | 0.21 | 0.58896 | 0.31 | 1 | 1 | 1 | 1 | 1 | 1
| 2068 | 1 | 1 | 1 | 1 | 1 | 0 | 0.108 | 0.21 | 0.58896 | 0.31 | 1 | 1 | 1 | 1 | 1 | 1
| 2069 | 1 | 1 | 1 | 1 | 1 | 0 | 0.352 | 0.21 | 0.58896 | 0.31 | 1 | 1 | 1 | 1 | 1 | 1
| 2070 | 1 | 1 | 1 | 1 | 1 | 0 | 0.77 | 0.21 | 0.58896 | 0.31 | 1 | 1 | 1 | 1 | 1 | 1
| 2071 | 1 | 1 | 1 | 1 | 1 | 0.001 | 0.841 | 0.21 | 0.58896 | 0.31 | 1 | 1 | 1 | 1 | 1 | 1
| 2072 | 1 | 1 | 1 | 1 | 1 | 0.114 | 0.782 | 0.21 | 0.58896 | 0.31 | 1 | 1 | 1 | 1 | 1 | 1
| 2073 | 1 | 1 | 1 | 1 | 1 | 0.293 | 0.691 | 0.21 | 0.58896 | 0.31 | 1 | 1 | 1 | 1 | 1 | 1
| 2074 | 1 | 1 | 1 | 1 | 1 | 0.445 | 0.618 | 0.21 | 0.58896 | 0.31 | 1 | 1 | 1 | 1 | 1 | 1
| 2075 | 1 | 1 | 1 | 1 | 1 | 0.546 | 0.588 | 0.21 | 0.58896 | 0.31 | 1 | 1 | 1 | 1 | 1 | 1
| 2076 | 1 | 1 | 1 | 1 | 1 | 0.575 | 0.591 | 0.21 | 0.58896 | 0.31 | 1 | 1 | 1 | 1 | 1 | 1
| 2077 | 1 | 1 | 1 | 1 | 1 | 0.571 | 0.612 | 0.21 | 0.58896 | 0.31 | 1 | 1 | 1 | 1 | 1 | 1
| 2078 | 1 | 1 | 1 | 1 | 1 | 0.502 | 0.616 | 0.21 | 0.58896 | 0.31 | 1 | 1 | 1 | 1 | 1 | 1
| 2079 | 1 | 1 | 1 | 1 | 1 | 0.395 | 0.59 | 0.21 | 0.58896 | 0.31 | 1 | 1 | 1 | 1 | 1 | 1
| 2080 | 1 | 1 | 1 | 1 | 1 | 0.299 | 0.531 | 0.21 | 0.58896 | 0.31 | 1 | 1 | 1 | 1 | 1 | 1
| 2081 | 1 | 1 | 1 | 1 | 1 | 0.196 | 0.464 | 0.21 | 0.58896 | 0.31 | 1 | 1 | 1 | 1 | 1 | 1
| 2082 | 1 | 1 | 1 | 1 | 1 | 0.085 | 0.432 | 0.21 | 0.58896 | 0.31 | 1 | 1 | 1 | 1 | 1 | 1
| 2083 | 1 | 1 | 1 | 1 | 1 | 0.004 | 0.405 | 0.21 | 0.58896 | 0.31 | 1 | 1 | 1 | 1 | 1 | 1
| 2084 | 1 | 1 | 1 | 1 | 1 | 0 | 0.357 | 0.21 | 0.58896 | 0.31 | 1 | 1 | 1 | 1 | 1 | 1
| 2085 | 1 | 1 | 1 | 1 | 1 | 0 | 0.294 | 0.21 | 0.58896 | 0.31 | 1 | 1 | 1 | 1 | 1 | 1
| 2086 | 1 | 1 | 1 | 1 | 1 | 0 | 0.253 | 0.21 | 0.58896 | 0.31 | 1 | 1 | 1 | 1 | 1 | 1
| 2087 | 1 | 1 | 1 | 1 | 1 | 0 | 0.217 | 0.21 | 0.58896 | 0.31 | 1 | 1 | 1 | 1 | 1 | 1
| 2088 | 1 | 1 | 1 | 1 | 1 | 0 | 0.167 | 0.21 | 0.58896 | 0.31 | 1 | 1 | 1 | 1 | 1 | 1
| 2089 | 1 | 1 | 1 | 1 | 1 | 0 | 0.122 | 0.21 | 0.58896 | 0.31 | 1 | 1 | 1 | 1 | 1 | 1
| 2090 | 1 | 1 | 1 | 1 | 1 | 0 | 0.101 | 0.21 | 0.58896 | 0.31 | 1 | 1 | 1 | 1 | 1 | 1
| 2091 | 1 | 1 | 1 | 1 | 1 | 0 | 0.102 | 0.21 | 0.58896 | 0.31 | 1 | 1 | 1 | 1 | 1 | 1
| 2092 | 1 | 1 | 1 | 1 | 1 | 0 | 0.101 | 0.21 | 0.58896 | 0.31 | 1 | 1 | 1 | 1 | 1 | 1
| 2093 | 1 | 1 | 1 | 1 | 1 | 0 | 0.1 | 0.21 | 0.58896 | 0.31 | 1 | 1 | 1 | 1 | 1 | 1
| 2094 | 1 | 1 | 1 | 1 | 1 | 0 | 0.264 | 0.21 | 0.58896 | 0.31 | 1 | 1 | 1 | 1 | 1 | 1
| 2095 | 1 | 1 | 1 | 1 | 1 | 0.001 | 0.362 | 0.21 | 0.58896 | 0.31 | 1 | 1 | 1 | 1 | 1 | 1
| 2096 | 1 | 1 | 1 | 1 | 1 | 0.101 | 0.386 | 0.21 | 0.58896 | 0.31 | 1 | 1 | 1 | 1 | 1 | 1
| 2097 | 1 | 1 | 1 | 1 | 1 | 0.278 | 0.388 | 0.21 | 0.58896 | 0.31 | 1 | 1 | 1 | 1 | 1 | 1
| 2098 | 1 | 1 | 1 | 1 | 1 | 0.44 | 0.381 | 0.21 | 0.58896 | 0.31 | 1 | 1 | 1 | 1 | 1 | 1
| 2099 | 1 | 1 | 1 | 1 | 1 | 0.56 | 0.374 | 0.21 | 0.58896 | 0.31 | 1 | 1 | 1 | 1 | 1 | 1
| 2100 | 1 | 1 | 1 | 1 | 1 | 0.634 | 0.362 | 0.21 | 0.58896 | 0.31 | 1 | 1 | 1 | 1 | 1 | 1
| 2101 | 1 | 1 | 1 | 1 | 1 | 0.657 | 0.331 | 0.21 | 0.58896 | 0.31 | 1 | 1 | 1 | 1 | 1 | 1
| 2102 | 1 | 1 | 1 | 1 | 1 | 0.64 | 0.297 | 0.21 | 0.58896 | 0.31 | 1 | 1 | 1 | 1 | 1 | 1
| 2103 | 1 | 1 | 1 | 1 | 1 | 0.579 | 0.278 | 0.21 | 0.58896 | 0.31 | 1 | 1 | 1 | 1 | 1 | 1
| 2104 | 1 | 1 | 1 | 1 | 1 | 0.474 | 0.273 | 0.21 | 0.58896 | 0.31 | 1 | 1 | 1 | 1 | 1 | 1
| 2105 | 1 | 1 | 1 | 1 | 1 | 0.327 | 0.352 | 0.21 | 0.58896 | 0.31 | 1 | 1 | 1 | 1 | 1 | 1
| 2106 | 1 | 1 | 1 | 1 | 1 | 0.149 | 0.494 | 0.21 | 0.58896 | 0.31 | 1 | 1 | 1 | 1 | 1 | 1
| 2107 | 1 | 1 | 1 | 1 | 1 | 0.007 | 0.63 | 0.21 | 0.58896 | 0.31 | 1 | 1 | 1 | 1 | 1 | 1
| 2108 | 1 | 1 | 1 | 1 | 1 | 0 | 0.714 | 0.21 | 0.58896 | 0.31 | 1 | 1 | 1 | 1 | 1 | 1
| 2109 | 1 | 1 | 1 | 1 | 1 | 0 | 0.729 | 0.21 | 0.58896 | 0.31 | 1 | 1 | 1 | 1 | 1 | 1
| 2110 | 1 | 1 | 1 | 1 | 1 | 0 | 0.7 | 0.21 | 0.58896 | 0.31 | 1 | 1 | 1 | 1 | 1 | 1
| 2111 | 1 | 1 | 1 | 1 | 1 | 0 | 0.65 | 0.21 | 0.58896 | 0.31 | 1 | 1 | 1 | 1 | 1 | 1
| 2112 | 1 | 1 | 1 | 1 | 1 | 0 | 0.512 | 0.21 | 0.58896 | 0.31 | 1 | 1 | 1 | 1 | 1 | 1
| 2113 | 1 | 1 | 1 | 1 | 1 | 0 | 0.386 | 0.21 | 0.58896 | 0.31 | 1 | 1 | 1 | 1 | 1 | 1
| 2114 | 1 | 1 | 1 | 1 | 1 | 0 | 0.308 | 0.21 | 0.58896 | 0.31 | 1 | 1 | 1 | 1 | 1 | 1
| 2115 | 1 | 1 | 1 | 1 | 1 | 0 | 0.25 | 0.21 | 0.58896 | 0.31 | 1 | 1 | 1 | 1 | 1 | 1
| 2116 | 1 | 1 | 1 | 1 | 1 | 0 | 0.195 | 0.21 | 0.58896 | 0.31 | 1 | 1 | 1 | 1 | 1 | 1
| 2117 | 1 | 1 | 1 | 1 | 1 | 0 | 0.201 | 0.21 | 0.58896 | 0.31 | 1 | 1 | 1 | 1 | 1 | 1
| 2118 | 1 | 1 | 1 | 1 | 1 | 0 | 0.566 | 0.21 | 0.58896 | 0.31 | 1 | 1 | 1 | 1 | 1 | 1
| 2119 | 1 | 1 | 1 | 1 | 1 | 0.001 | 0.718 | 0.21 | 0.58896 | 0.31 | 1 | 1 | 1 | 1 | 1 | 1
| 2120 | 1 | 1 | 1 | 1 | 1 | 0.119 | 0.718 | 0.21 | 0.58896 | 0.31 | 1 | 1 | 1 | 1 | 1 | 1
| 2121 | 1 | 1 | 1 | 1 | 1 | 0.304 | 0.663 | 0.21 | 0.58896 | 0.31 | 1 | 1 | 1 | 1 | 1 | 1
| 2122 | 1 | 1 | 1 | 1 | 1 | 0.459 | 0.585 | 0.21 | 0.58896 | 0.31 | 1 | 1 | 1 | 1 | 1 | 1
| 2123 | 1 | 1 | 1 | 1 | 1 | 0.57 | 0.504 | 0.21 | 0.58896 | 0.31 | 1 | 1 | 1 | 1 | 1 | 1
| 2124 | 1 | 1 | 1 | 1 | 1 | 0.635 | 0.447 | 0.21 | 0.58896 | 0.31 | 1 | 1 | 1 | 1 | 1 | 1
| 2125 | 1 | 1 | 1 | 1 | 1 | 0.657 | 0.413 | 0.21 | 0.58896 | 0.31 | 1 | 1 | 1 | 1 | 1 | 1
| 2126 | 1 | 1 | 1 | 1 | 1 | 0.635 | 0.407 | 0.21 | 0.58896 | 0.31 | 1 | 1 | 1 | 1 | 1 | 1
| 2127 | 1 | 1 | 1 | 1 | 1 | 0.571 | 0.423 | 0.21 | 0.58896 | 0.31 | 1 | 1 | 1 | 1 | 1 | 1
| 2128 | 1 | 1 | 1 | 1 | 1 | 0.465 | 0.442 | 0.21 | 0.58896 | 0.31 | 1 | 1 | 1 | 1 | 1 | 1
| 2129 | 1 | 1 | 1 | 1 | 1 | 0.319 | 0.528 | 0.21 | 0.58896 | 0.31 | 1 | 1 | 1 | 1 | 1 | 1
| 2130 | 1 | 1 | 1 | 1 | 1 | 0.144 | 0.646 | 0.21 | 0.58896 | 0.31 | 1 | 1 | 1 | 1 | 1 | 1
| 2131 | 1 | 1 | 1 | 1 | 1 | 0.006 | 0.724 | 0.21 | 0.58896 | 0.31 | 1 | 1 | 1 | 1 | 1 | 1
| 2132 | 1 | 1 | 1 | 1 | 1 | 0 | 0.73 | 0.21 | 0.58896 | 0.31 | 1 | 1 | 1 | 1 | 1 | 1
| 2133 | 1 | 1 | 1 | 1 | 1 | 0 | 0.684 | 0.21 | 0.58896 | 0.31 | 1 | 1 | 1 | 1 | 1 | 1
| 2134 | 1 | 1 | 1 | 1 | 1 | 0 | 0.535 | 0.21 | 0.58896 | 0.31 | 1 | 1 | 1 | 1 | 1 | 1
| 2135 | 1 | 1 | 1 | 1 | 1 | 0 | 0.387 | 0.21 | 0.58896 | 0.31 | 1 | 1 | 1 | 1 | 1 | 1
| 2136 | 1 | 1 | 1 | 1 | 1 | 0 | 0.294 | 0.21 | 0.58896 | 0.31 | 1 | 1 | 1 | 1 | 1 | 1
| 2137 | 1 | 1 | 1 | 1 | 1 | 0 | 0.256 | 0.21 | 0.58896 | 0.31 | 1 | 1 | 1 | 1 | 1 | 1
| 2138 | 1 | 1 | 1 | 1 | 1 | 0 | 0.228 | 0.21 | 0.58896 | 0.31 | 1 | 1 | 1 | 1 | 1 | 1
| 2139 | 1 | 1 | 1 | 1 | 1 | 0 | 0.201 | 0.21 | 0.58896 | 0.31 | 1 | 1 | 1 | 1 | 1 | 1
| 2140 | 1 | 1 | 1 | 1 | 1 | 0 | 0.193 | 0.21 | 0.58896 | 0.31 | 1 | 1 | 1 | 1 | 1 | 1
| 2141 | 1 | 1 | 1 | 1 | 1 | 0 | 0.395 | 0.21 | 0.58896 | 0.31 | 1 | 1 | 1 | 1 | 1 | 1
| 2142 | 1 | 1 | 1 | 1 | 1 | 0 | 0.831 | 0.21 | 0.58896 | 0.31 | 1 | 1 | 1 | 1 | 1 | 1
| 2143 | 1 | 1 | 1 | 1 | 1 | 0.001 | 0.895 | 0.21 | 0.58896 | 0.31 | 1 | 1 | 1 | 1 | 1 | 1
| 2144 | 1 | 1 | 1 | 1 | 1 | 0.12 | 0.88 | 0.21 | 0.58896 | 0.31 | 1 | 1 | 1 | 1 | 1 | 1
| 2145 | 1 | 1 | 1 | 1 | 1 | 0.303 | 0.84 | 0.21 | 0.58896 | 0.31 | 1 | 1 | 1 | 1 | 1 | 1
| 2146 | 1 | 1 | 1 | 1 | 1 | 0.457 | 0.772 | 0.21 | 0.58896 | 0.31 | 1 | 1 | 1 | 1 | 1 | 1
| 2147 | 1 | 1 | 1 | 1 | 1 | 0.567 | 0.678 | 0.21 | 0.58896 | 0.31 | 1 | 1 | 1 | 1 | 1 | 1
| 2148 | 1 | 1 | 1 | 1 | 1 | 0.631 | 0.589 | 0.21 | 0.58896 | 0.31 | 1 | 1 | 1 | 1 | 1 | 1
| 2149 | 1 | 1 | 1 | 1 | 1 | 0.65 | 0.525 | 0.21 | 0.58896 | 0.31 | 1 | 1 | 1 | 1 | 1 | 1
| 2150 | 1 | 1 | 1 | 1 | 1 | 0.63 | 0.498 | 0.21 | 0.58896 | 0.31 | 1 | 1 | 1 | 1 | 1 | 1
| 2151 | 1 | 1 | 1 | 1 | 1 | 0.569 | 0.51 | 0.21 | 0.58896 | 0.31 | 1 | 1 | 1 | 1 | 1 | 1
| 2152 | 1 | 1 | 1 | 1 | 1 | 0.465 | 0.523 | 0.21 | 0.58896 | 0.31 | 1 | 1 | 1 | 1 | 1 | 1
| 2153 | 1 | 1 | 1 | 1 | 1 | 0.318 | 0.578 | 0.21 | 0.58896 | 0.31 | 1 | 1 | 1 | 1 | 1 | 1
| 2154 | 1 | 1 | 1 | 1 | 1 | 0.142 | 0.655 | 0.21 | 0.58896 | 0.31 | 1 | 1 | 1 | 1 | 1 | 1
| 2155 | 1 | 1 | 1 | 1 | 1 | 0.006 | 0.724 | 0.21 | 0.58896 | 0.31 | 1 | 1 | 1 | 1 | 1 | 1
| 2156 | 1 | 1 | 1 | 1 | 1 | 0 | 0.77 | 0.21 | 0.58896 | 0.31 | 1 | 1 | 1 | 1 | 1 | 1
| 2157 | 1 | 1 | 1 | 1 | 1 | 0 | 0.788 | 0.21 | 0.58896 | 0.31 | 1 | 1 | 1 | 1 | 1 | 1
| 2158 | 1 | 1 | 1 | 1 | 1 | 0 | 0.741 | 0.21 | 0.58896 | 0.31 | 1 | 1 | 1 | 1 | 1 | 1
| 2159 | 1 | 1 | 1 | 1 | 1 | 0 | 0.626 | 0.21 | 0.58896 | 0.31 | 1 | 1 | 1 | 1 | 1 | 1
| 2160 | 1 | 1 | 1 | 1 | 1 | 0 | 0.504 | 0.21 | 0.58896 | 0.31 | 1 | 1 | 1 | 1 | 1 | 1
| 2161 | 1 | 1 | 1 | 1 | 1 | 0 | 0.413 | 1 | 0.87851 | 0.31 | 1 | 1 | 1 | 1 | 1 | 1
| 2162 | 1 | 1 | 1 | 1 | 1 | 0 | 0.338 | 1 | 0.87851 | 0.31 | 1 | 1 | 1 | 1 | 1 | 1
| 2163 | 1 | 1 | 1 | 1 | 1 | 0 | 0.301 | 1 | 0.87851 | 0.31 | 1 | 1 | 1 | 1 | 1 | 1
| 2164 | 1 | 1 | 1 | 1 | 1 | 0 | 0.264 | 1 | 0.87851 | 0.31 | 1 | 1 | 1 | 1 | 1 | 1
| 2165 | 1 | 1 | 1 | 1 | 1 | 0 | 0.398 | 1 | 0.87851 | 0.31 | 1 | 1 | 1 | 1 | 1 | 1
| 2166 | 1 | 1 | 1 | 1 | 1 | 0 | 0.821 | 1 | 0.87851 | 0.31 | 1 | 1 | 1 | 1 | 1 | 1
| 2167 | 1 | 1 | 1 | 1 | 1 | 0.001 | 0.882 | 1 | 0.87851 | 0.31 | 1 | 1 | 1 | 1 | 1 | 1
| 2168 | 1 | 1 | 1 | 1 | 1 | 0.118 | 0.853 | 1 | 0.87851 | 0.31 | 1 | 1 | 1 | 1 | 1 | 1
| 2169 | 1 | 1 | 1 | 1 | 1 | 0.302 | 0.779 | 1 | 0.87851 | 0.31 | 1 | 1 | 1 | 1 | 1 | 1
| 2170 | 1 | 1 | 1 | 1 | 1 | 0.456 | 0.674 | 1 | 0.87851 | 0.31 | 1 | 1 | 1 | 1 | 1 | 1
| 2171 | 1 | 1 | 1 | 1 | 1 | 0.566 | 0.563 | 1 | 0.87851 | 0.31 | 1 | 1 | 1 | 1 | 1 | 1
| 2172 | 1 | 1 | 1 | 1 | 1 | 0.631 | 0.466 | 1 | 0.87851 | 0.31 | 1 | 1 | 1 | 1 | 1 | 1
| 2173 | 1 | 1 | 1 | 1 | 1 | 0.652 | 0.394 | 1 | 0.87851 | 0.31 | 1 | 1 | 1 | 1 | 1 | 1
| 2174 | 1 | 1 | 1 | 1 | 1 | 0.631 | 0.352 | 1 | 0.87851 | 0.31 | 1 | 1 | 1 | 1 | 1 | 1
| 2175 | 1 | 1 | 1 | 1 | 1 | 0.568 | 0.349 | 1 | 0.87851 | 0.31 | 1 | 1 | 1 | 1 | 1 | 1
| 2176 | 1 | 1 | 1 | 1 | 1 | 0.461 | 0.377 | 1 | 0.87851 | 0.31 | 1 | 1 | 1 | 1 | 1 | 1
| 2177 | 1 | 1 | 1 | 1 | 1 | 0.314 | 0.422 | 1 | 0.87851 | 0.31 | 1 | 1 | 1 | 1 | 1 | 1
| 2178 | 1 | 1 | 1 | 1 | 1 | 0.139 | 0.488 | 1 | 0.87851 | 0.31 | 1 | 1 | 1 | 1 | 1 | 1
| 2179 | 1 | 1 | 1 | 1 | 1 | 0.006 | 0.528 | 1 | 0.87851 | 0.31 | 1 | 1 | 1 | 1 | 1 | 1
| 2180 | 1 | 1 | 1 | 1 | 1 | 0 | 0.485 | 1 | 0.87851 | 0.31 | 1 | 1 | 1 | 1 | 1 | 1
| 2181 | 1 | 1 | 1 | 1 | 1 | 0 | 0.444 | 1 | 0.87851 | 0.31 | 1 | 1 | 1 | 1 | 1 | 1
| 2182 | 1 | 1 | 1 | 1 | 1 | 0 | 0.413 | 1 | 0.87851 | 0.31 | 1 | 1 | 1 | 1 | 1 | 1
| 2183 | 1 | 1 | 1 | 1 | 1 | 0 | 0.4 | 1 | 0.87851 | 0.31 | 1 | 1 | 1 | 1 | 1 | 1
| 2184 | 1 | 1 | 1 | 1 | 1 | 0 | 0.371 | 1 | 0.87851 | 0.31 | 1 | 1 | 1 | 1 | 1 | 1
| 2185 | 1 | 1 | 1 | 1 | 1 | 0 | 0.347 | 1 | 0.87851 | 0.31 | 1 | 1 | 1 | 1 | 1 | 1
| 2186 | 1 | 1 | 1 | 1 | 1 | 0 | 0.315 | 1 | 0.87851 | 0.31 | 1 | 1 | 1 | 1 | 1 | 1
| 2187 | 1 | 1 | 1 | 1 | 1 | 0 | 0.296 | 1 | 0.87851 | 0.31 | 1 | 1 | 1 | 1 | 1 | 1
| 2188 | 1 | 1 | 1 | 1 | 1 | 0 | 0.251 | 1 | 0.87851 | 0.31 | 1 | 1 | 1 | 1 | 1 | 1
| 2189 | 1 | 1 | 1 | 1 | 1 | 0 | 0.345 | 1 | 0.87851 | 0.31 | 1 | 1 | 1 | 1 | 1 | 1
| 2190 | 1 | 1 | 1 | 1 | 1 | 0 | 0.751 | 1 | 0.87851 | 0.31 | 1 | 1 | 1 | 1 | 1 | 1
| 2191 | 1 | 1 | 1 | 1 | 1 | 0.001 | 0.859 | 1 | 0.87851 | 0.31 | 1 | 1 | 1 | 1 | 1 | 1
| 2192 | 1 | 1 | 1 | 1 | 1 | 0.117 | 0.857 | 1 | 0.87851 | 0.31 | 1 | 1 | 1 | 1 | 1 | 1
| 2193 | 1 | 1 | 1 | 1 | 1 | 0.3 | 0.806 | 1 | 0.87851 | 0.31 | 1 | 1 | 1 | 1 | 1 | 1
| 2194 | 1 | 1 | 1 | 1 | 1 | 0.454 | 0.72 | 1 | 0.87851 | 0.31 | 1 | 1 | 1 | 1 | 1 | 1
| 2195 | 1 | 1 | 1 | 1 | 1 | 0.564 | 0.619 | 1 | 0.87851 | 0.31 | 1 | 1 | 1 | 1 | 1 | 1
| 2196 | 1 | 1 | 1 | 1 | 1 | 0.628 | 0.545 | 1 | 0.87851 | 0.31 | 1 | 1 | 1 | 1 | 1 | 1
| 2197 | 1 | 1 | 1 | 1 | 1 | 0.643 | 0.488 | 1 | 0.87851 | 0.31 | 1 | 1 | 1 | 1 | 1 | 1
| 2198 | 1 | 1 | 1 | 1 | 1 | 0.629 | 0.449 | 1 | 0.87851 | 0.31 | 1 | 1 | 1 | 1 | 1 | 1
| 2199 | 1 | 1 | 1 | 1 | 1 | 0.567 | 0.436 | 1 | 0.87851 | 0.31 | 1 | 1 | 1 | 1 | 1 | 1
| 2200 | 1 | 1 | 1 | 1 | 1 | 0.461 | 0.432 | 1 | 0.87851 | 0.31 | 1 | 1 | 1 | 1 | 1 | 1
| 2201 | 1 | 1 | 1 | 1 | 1 | 0.315 | 0.464 | 1 | 0.87851 | 0.31 | 1 | 1 | 1 | 1 | 1 | 1
| 2202 | 1 | 1 | 1 | 1 | 1 | 0.14 | 0.546 | 1 | 0.87851 | 0.31 | 1 | 1 | 1 | 1 | 1 | 1
| 2203 | 1 | 1 | 1 | 1 | 1 | 0.006 | 0.628 | 1 | 0.87851 | 0.31 | 1 | 1 | 1 | 1 | 1 | 1
| 2204 | 1 | 1 | 1 | 1 | 1 | 0 | 0.692 | 1 | 0.87851 | 0.31 | 1 | 1 | 1 | 1 | 1 | 1
| 2205 | 1 | 1 | 1 | 1 | 1 | 0 | 0.71 | 1 | 0.87851 | 0.31 | 1 | 1 | 1 | 1 | 1 | 1
| 2206 | 1 | 1 | 1 | 1 | 1 | 0 | 0.637 | 1 | 0.87851 | 0.31 | 1 | 1 | 1 | 1 | 1 | 1
| 2207 | 1 | 1 | 1 | 1 | 1 | 0 | 0.519 | 1 | 0.87851 | 0.31 | 1 | 1 | 1 | 1 | 1 | 1
| 2208 | 1 | 1 | 1 | 1 | 1 | 0 | 0.413 | 1 | 0.87851 | 0.31 | 1 | 1 | 1 | 1 | 1 | 1
| 2209 | 1 | 1 | 1 | 1 | 1 | 0 | 0.334 | 1 | 0.87851 | 0.31 | 1 | 1 | 1 | 1 | 1 | 1
| 2210 | 1 | 1 | 1 | 1 | 1 | 0 | 0.278 | 1 | 0.87851 | 0.31 | 1 | 1 | 1 | 1 | 1 | 1
| 2211 | 1 | 1 | 1 | 1 | 1 | 0 | 0.255 | 1 | 0.87851 | 0.31 | 1 | 1 | 1 | 1 | 1 | 1
| 2212 | 1 | 1 | 1 | 1 | 1 | 0 | 0.22 | 1 | 0.87851 | 0.31 | 1 | 1 | 1 | 1 | 1 | 1
| 2213 | 1 | 1 | 1 | 1 | 1 | 0 | 0.236 | 1 | 0.87851 | 0.31 | 1 | 1 | 1 | 1 | 1 | 1
| 2214 | 1 | 1 | 1 | 1 | 1 | 0 | 0.621 | 1 | 0.87851 | 0.31 | 1 | 1 | 1 | 1 | 1 | 1
| 2215 | 1 | 1 | 1 | 1 | 1 | 0.001 | 0.725 | 1 | 0.87851 | 0.31 | 1 | 1 | 1 | 1 | 1 | 1
| 2216 | 1 | 1 | 1 | 1 | 1 | 0.116 | 0.693 | 1 | 0.87851 | 0.31 | 1 | 1 | 1 | 1 | 1 | 1
| 2217 | 1 | 1 | 1 | 1 | 1 | 0.3 | 0.614 | 1 | 0.87851 | 0.31 | 1 | 1 | 1 | 1 | 1 | 1
| 2218 | 1 | 1 | 1 | 1 | 1 | 0.454 | 0.507 | 1 | 0.87851 | 0.31 | 1 | 1 | 1 | 1 | 1 | 1
| 2219 | 1 | 1 | 1 | 1 | 1 | 0.563 | 0.402 | 1 | 0.87851 | 0.31 | 1 | 1 | 1 | 1 | 1 | 1
| 2220 | 1 | 1 | 1 | 1 | 1 | 0.627 | 0.32 | 1 | 0.87851 | 0.31 | 1 | 1 | 1 | 1 | 1 | 1
| 2221 | 1 | 1 | 1 | 1 | 1 | 0.649 | 0.272 | 1 | 0.87851 | 0.31 | 1 | 1 | 1 | 1 | 1 | 1
| 2222 | 1 | 1 | 1 | 1 | 1 | 0.628 | 0.255 | 1 | 0.87851 | 0.31 | 1 | 1 | 1 | 1 | 1 | 1
| 2223 | 1 | 1 | 1 | 1 | 1 | 0.565 | 0.272 | 1 | 0.87851 | 0.31 | 1 | 1 | 1 | 1 | 1 | 1
| 2224 | 1 | 1 | 1 | 1 | 1 | 0.457 | 0.331 | 1 | 0.87851 | 0.31 | 1 | 1 | 1 | 1 | 1 | 1
| 2225 | 1 | 1 | 1 | 1 | 1 | 0.31 | 0.45 | 1 | 0.87851 | 0.31 | 1 | 1 | 1 | 1 | 1 | 1
| 2226 | 1 | 1 | 1 | 1 | 1 | 0.135 | 0.592 | 1 | 0.87851 | 0.31 | 1 | 1 | 1 | 1 | 1 | 1
| 2227 | 1 | 1 | 1 | 1 | 1 | 0.005 | 0.714 | 1 | 0.87851 | 0.31 | 1 | 1 | 1 | 1 | 1 | 1
| 2228 | 1 | 1 | 1 | 1 | 1 | 0 | 0.75 | 1 | 0.87851 | 0.31 | 1 | 1 | 1 | 1 | 1 | 1
| 2229 | 1 | 1 | 1 | 1 | 1 | 0 | 0.684 | 1 | 0.87851 | 0.31 | 1 | 1 | 1 | 1 | 1 | 1
| 2230 | 1 | 1 | 1 | 1 | 1 | 0 | 0.562 | 1 | 0.87851 | 0.31 | 1 | 1 | 1 | 1 | 1 | 1
| 2231 | 1 | 1 | 1 | 1 | 1 | 0 | 0.447 | 1 | 0.87851 | 0.31 | 1 | 1 | 1 | 1 | 1 | 1
| 2232 | 1 | 1 | 1 | 1 | 1 | 0 | 0.341 | 1 | 0.87851 | 0.31 | 1 | 1 | 1 | 1 | 1 | 1
| 2233 | 1 | 1 | 1 | 1 | 1 | 0 | 0.246 | 1 | 0.87851 | 0.31 | 1 | 1 | 1 | 1 | 1 | 1
| 2234 | 1 | 1 | 1 | 1 | 1 | 0 | 0.196 | 1 | 0.87851 | 0.31 | 1 | 1 | 1 | 1 | 1 | 1
| 2235 | 1 | 1 | 1 | 1 | 1 | 0 | 0.206 | 1 | 0.87851 | 0.31 | 1 | 1 | 1 | 1 | 1 | 1
| 2236 | 1 | 1 | 1 | 1 | 1 | 0 | 0.234 | 1 | 0.87851 | 0.31 | 1 | 1 | 1 | 1 | 1 | 1
| 2237 | 1 | 1 | 1 | 1 | 1 | 0 | 0.521 | 1 | 0.87851 | 0.31 | 1 | 1 | 1 | 1 | 1 | 1
| 2238 | 1 | 1 | 1 | 1 | 1 | 0 | 0.856 | 1 | 0.87851 | 0.31 | 1 | 1 | 1 | 1 | 1 | 1
| 2239 | 1 | 1 | 1 | 1 | 1 | 0.001 | 0.857 | 1 | 0.87851 | 0.31 | 1 | 1 | 1 | 1 | 1 | 1
| 2240 | 1 | 1 | 1 | 1 | 1 | 0.113 | 0.796 | 1 | 0.87851 | 0.31 | 1 | 1 | 1 | 1 | 1 | 1
| 2241 | 1 | 1 | 1 | 1 | 1 | 0.294 | 0.708 | 1 | 0.87851 | 0.31 | 1 | 1 | 1 | 1 | 1 | 1
| 2242 | 1 | 1 | 1 | 1 | 1 | 0.446 | 0.615 | 1 | 0.87851 | 0.31 | 1 | 1 | 1 | 1 | 1 | 1
| 2243 | 1 | 1 | 1 | 1 | 1 | 0.554 | 0.544 | 1 | 0.87851 | 0.31 | 1 | 1 | 1 | 1 | 1 | 1
| 2244 | 1 | 1 | 1 | 1 | 1 | 0.617 | 0.494 | 1 | 0.87851 | 0.31 | 1 | 1 | 1 | 1 | 1 | 1
| 2245 | 1 | 1 | 1 | 1 | 1 | 0.636 | 0.466 | 1 | 0.87851 | 0.31 | 1 | 1 | 1 | 1 | 1 | 1
| 2246 | 1 | 1 | 1 | 1 | 1 | 0.617 | 0.468 | 1 | 0.87851 | 0.31 | 1 | 1 | 1 | 1 | 1 | 1
| 2247 | 1 | 1 | 1 | 1 | 1 | 0.556 | 0.508 | 1 | 0.87851 | 0.31 | 1 | 1 | 1 | 1 | 1 | 1
| 2248 | 1 | 1 | 1 | 1 | 1 | 0.453 | 0.578 | 1 | 0.87851 | 0.31 | 1 | 1 | 1 | 1 | 1 | 1
| 2249 | 1 | 1 | 1 | 1 | 1 | 0.308 | 0.667 | 1 | 0.87851 | 0.31 | 1 | 1 | 1 | 1 | 1 | 1
| 2250 | 1 | 1 | 1 | 1 | 1 | 0.134 | 0.715 | 1 | 0.87851 | 0.31 | 1 | 1 | 1 | 1 | 1 | 1
| 2251 | 1 | 1 | 1 | 1 | 1 | 0.005 | 0.732 | 1 | 0.87851 | 0.31 | 1 | 1 | 1 | 1 | 1 | 1
| 2252 | 1 | 1 | 1 | 1 | 1 | 0 | 0.701 | 1 | 0.87851 | 0.31 | 1 | 1 | 1 | 1 | 1 | 1
| 2253 | 1 | 1 | 1 | 1 | 1 | 0 | 0.701 | 1 | 0.87851 | 0.31 | 1 | 1 | 1 | 1 | 1 | 1
| 2254 | 1 | 1 | 1 | 1 | 1 | 0 | 0.714 | 1 | 0.87851 | 0.31 | 1 | 1 | 1 | 1 | 1 | 1
| 2255 | 1 | 1 | 1 | 1 | 1 | 0 | 0.702 | 1 | 0.87851 | 0.31 | 1 | 1 | 1 | 1 | 1 | 1
| 2256 | 1 | 1 | 1 | 1 | 1 | 0 | 0.627 | 1 | 0.87851 | 0.31 | 1 | 1 | 1 | 1 | 1 | 1
| 2257 | 1 | 1 | 1 | 1 | 1 | 0 | 0.421 | 1 | 0.87851 | 0.31 | 1 | 1 | 1 | 1 | 1 | 1
| 2258 | 1 | 1 | 1 | 1 | 1 | 0 | 0.355 | 1 | 0.87851 | 0.31 | 1 | 1 | 1 | 1 | 1 | 1
| 2259 | 1 | 1 | 1 | 1 | 1 | 0 | 0.466 | 1 | 0.87851 | 0.31 | 1 | 1 | 1 | 1 | 1 | 1
| 2260 | 1 | 1 | 1 | 1 | 1 | 0 | 0.55 | 1 | 0.87851 | 0.31 | 1 | 1 | 1 | 1 | 1 | 1
| 2261 | 1 | 1 | 1 | 1 | 1 | 0 | 0.715 | 1 | 0.87851 | 0.31 | 1 | 1 | 1 | 1 | 1 | 1
| 2262 | 1 | 1 | 1 | 1 | 1 | 0 | 0.817 | 1 | 0.87851 | 0.31 | 1 | 1 | 1 | 1 | 1 | 1
| 2263 | 1 | 1 | 1 | 1 | 1 | 0.001 | 0.85 | 1 | 0.87851 | 0.31 | 1 | 1 | 1 | 1 | 1 | 1
| 2264 | 1 | 1 | 1 | 1 | 1 | 0.11 | 0.852 | 1 | 0.87851 | 0.31 | 1 | 1 | 1 | 1 | 1 | 1
| 2265 | 1 | 1 | 1 | 1 | 1 | 0.288 | 0.816 | 1 | 0.87851 | 0.31 | 1 | 1 | 1 | 1 | 1 | 1
| 2266 | 1 | 1 | 1 | 1 | 1 | 0.441 | 0.761 | 1 | 0.87851 | 0.31 | 1 | 1 | 1 | 1 | 1 | 1
| 2267 | 1 | 1 | 1 | 1 | 1 | 0.552 | 0.705 | 1 | 0.87851 | 0.31 | 1 | 1 | 1 | 1 | 1 | 1
| 2268 | 1 | 1 | 1 | 1 | 1 | 0.618 | 0.666 | 1 | 0.87851 | 0.31 | 1 | 1 | 1 | 1 | 1 | 1
| 2269 | 1 | 1 | 1 | 1 | 1 | 0.638 | 0.663 | 1 | 0.87851 | 0.31 | 1 | 1 | 1 | 1 | 1 | 1
| 2270 | 1 | 1 | 1 | 1 | 1 | 0.619 | 0.7 | 1 | 0.87851 | 0.31 | 1 | 1 | 1 | 1 | 1 | 1
| 2271 | 1 | 1 | 1 | 1 | 1 | 0.557 | 0.768 | 1 | 0.87851 | 0.31 | 1 | 1 | 1 | 1 | 1 | 1
| 2272 | 1 | 1 | 1 | 1 | 1 | 0.451 | 0.82 | 1 | 0.87851 | 0.31 | 1 | 1 | 1 | 1 | 1 | 1
| 2273 | 1 | 1 | 1 | 1 | 1 | 0.305 | 0.852 | 1 | 0.87851 | 0.31 | 1 | 1 | 1 | 1 | 1 | 1
| 2274 | 1 | 1 | 1 | 1 | 1 | 0.133 | 0.871 | 1 | 0.87851 | 0.31 | 1 | 1 | 1 | 1 | 1 | 1
| 2275 | 1 | 1 | 1 | 1 | 1 | 0.005 | 0.877 | 1 | 0.87851 | 0.31 | 1 | 1 | 1 | 1 | 1 | 1
| 2276 | 1 | 1 | 1 | 1 | 1 | 0 | 0.862 | 1 | 0.87851 | 0.31 | 1 | 1 | 1 | 1 | 1 | 1
| 2277 | 1 | 1 | 1 | 1 | 1 | 0 | 0.846 | 1 | 0.87851 | 0.31 | 1 | 1 | 1 | 1 | 1 | 1
| 2278 | 1 | 1 | 1 | 1 | 1 | 0 | 0.829 | 1 | 0.87851 | 0.31 | 1 | 1 | 1 | 1 | 1 | 1
| 2279 | 1 | 1 | 1 | 1 | 1 | 0 | 0.801 | 1 | 0.87851 | 0.31 | 1 | 1 | 1 | 1 | 1 | 1
| 2280 | 1 | 1 | 1 | 1 | 1 | 0 | 0.724 | 1 | 0.87851 | 0.31 | 1 | 1 | 1 | 1 | 1 | 1
| 2281 | 1 | 1 | 1 | 1 | 1 | 0 | 0.579 | 1 | 0.87851 | 0.31 | 1 | 1 | 1 | 1 | 1 | 1
| 2282 | 1 | 1 | 1 | 1 | 1 | 0 | 0.509 | 1 | 0.87851 | 0.31 | 1 | 1 | 1 | 1 | 1 | 1
| 2283 | 1 | 1 | 1 | 1 | 1 | 0 | 0.568 | 1 | 0.87851 | 0.31 | 1 | 1 | 1 | 1 | 1 | 1
| 2284 | 1 | 1 | 1 | 1 | 1 | 0 | 0.695 | 1 | 0.87851 | 0.31 | 1 | 1 | 1 | 1 | 1 | 1
| 2285 | 1 | 1 | 1 | 1 | 1 | 0 | 0.912 | 1 | 0.87851 | 0.31 | 1 | 1 | 1 | 1 | 1 | 1
| 2286 | 1 | 1 | 1 | 1 | 1 | 0 | 0.959 | 1 | 0.87851 | 0.31 | 1 | 1 | 1 | 1 | 1 | 1
| 2287 | 1 | 1 | 1 | 1 | 1 | 0.001 | 0.957 | 1 | 0.87851 | 0.31 | 1 | 1 | 1 | 1 | 1 | 1
| 2288 | 1 | 1 | 1 | 1 | 1 | 0.11 | 0.946 | 1 | 0.87851 | 0.31 | 1 | 1 | 1 | 1 | 1 | 1
| 2289 | 1 | 1 | 1 | 1 | 1 | 0.291 | 0.927 | 1 | 0.87851 | 0.31 | 1 | 1 | 1 | 1 | 1 | 1
| 2290 | 1 | 1 | 1 | 1 | 1 | 0.445 | 0.896 | 1 | 0.87851 | 0.31 | 1 | 1 | 1 | 1 | 1 | 1
| 2291 | 1 | 1 | 1 | 1 | 1 | 0.555 | 0.853 | 1 | 0.87851 | 0.31 | 1 | 1 | 1 | 1 | 1 | 1
| 2292 | 1 | 1 | 1 | 1 | 1 | 0.619 | 0.81 | 1 | 0.87851 | 0.31 | 1 | 1 | 1 | 1 | 1 | 1
| 2293 | 1 | 1 | 1 | 1 | 1 | 0.64 | 0.777 | 1 | 0.87851 | 0.31 | 1 | 1 | 1 | 1 | 1 | 1
| 2294 | 1 | 1 | 1 | 1 | 1 | 0.617 | 0.768 | 1 | 0.87851 | 0.31 | 1 | 1 | 1 | 1 | 1 | 1
| 2295 | 1 | 1 | 1 | 1 | 1 | 0.557 | 0.785 | 1 | 0.87851 | 0.31 | 1 | 1 | 1 | 1 | 1 | 1
| 2296 | 1 | 1 | 1 | 1 | 1 | 0.449 | 0.804 | 1 | 0.87851 | 0.31 | 1 | 1 | 1 | 1 | 1 | 1
| 2297 | 1 | 1 | 1 | 1 | 1 | 0.303 | 0.831 | 1 | 0.87851 | 0.31 | 1 | 1 | 1 | 1 | 1 | 1
| 2298 | 1 | 1 | 1 | 1 | 1 | 0.129 | 0.858 | 1 | 0.87851 | 0.31 | 1 | 1 | 1 | 1 | 1 | 1
| 2299 | 1 | 1 | 1 | 1 | 1 | 0.005 | 0.882 | 1 | 0.87851 | 0.31 | 1 | 1 | 1 | 1 | 1 | 1
| 2300 | 1 | 1 | 1 | 1 | 1 | 0 | 0.892 | 1 | 0.87851 | 0.31 | 1 | 1 | 1 | 1 | 1 | 1
| 2301 | 1 | 1 | 1 | 1 | 1 | 0 | 0.825 | 1 | 0.87851 | 0.31 | 1 | 1 | 1 | 1 | 1 | 1
| 2302 | 1 | 1 | 1 | 1 | 1 | 0 | 0.734 | 1 | 0.87851 | 0.31 | 1 | 1 | 1 | 1 | 1 | 1
| 2303 | 1 | 1 | 1 | 1 | 1 | 0 | 0.697 | 1 | 0.87851 | 0.31 | 1 | 1 | 1 | 1 | 1 | 1
| 2304 | 1 | 1 | 1 | 1 | 1 | 0 | 0.69 | 1 | 0.87851 | 0.31 | 1 | 1 | 1 | 1 | 1 | 1
| 2305 | 1 | 1 | 1 | 1 | 1 | 0 | 0.668 | 1 | 0.87851 | 0.31 | 1 | 1 | 1 | 1 | 1 | 1
| 2306 | 1 | 1 | 1 | 1 | 1 | 0 | 0.625 | 1 | 0.87851 | 0.31 | 1 | 1 | 1 | 1 | 1 | 1
| 2307 | 1 | 1 | 1 | 1 | 1 | 0 | 0.587 | 1 | 0.87851 | 0.31 | 1 | 1 | 1 | 1 | 1 | 1
| 2308 | 1 | 1 | 1 | 1 | 1 | 0 | 0.512 | 1 | 0.87851 | 0.31 | 1 | 1 | 1 | 1 | 1 | 1
| 2309 | 1 | 1 | 1 | 1 | 1 | 0 | 0.744 | 1 | 0.87851 | 0.31 | 1 | 1 | 1 | 1 | 1 | 1
| 2310 | 1 | 1 | 1 | 1 | 1 | 0 | 0.95 | 1 | 0.87851 | 0.31 | 1 | 1 | 1 | 1 | 1 | 1
| 2311 | 1 | 1 | 1 | 1 | 1 | 0.001 | 0.953 | 1 | 0.87851 | 0.31 | 1 | 1 | 1 | 1 | 1 | 1
| 2312 | 1 | 1 | 1 | 1 | 1 | 0.108 | 0.932 | 1 | 0.87851 | 0.31 | 1 | 1 | 1 | 1 | 1 | 1
| 2313 | 1 | 1 | 1 | 1 | 1 | 0.287 | 0.897 | 1 | 0.87851 | 0.31 | 1 | 1 | 1 | 1 | 1 | 1
| 2314 | 1 | 1 | 1 | 1 | 1 | 0.439 | 0.839 | 1 | 0.87851 | 0.31 | 1 | 1 | 1 | 1 | 1 | 1
| 2315 | 1 | 1 | 1 | 1 | 1 | 0.534 | 0.762 | 1 | 0.87851 | 0.31 | 1 | 1 | 1 | 1 | 1 | 1
| 2316 | 1 | 1 | 1 | 1 | 1 | 0.607 | 0.692 | 1 | 0.87851 | 0.31 | 1 | 1 | 1 | 1 | 1 | 1
| 2317 | 1 | 1 | 1 | 1 | 1 | 0.622 | 0.63 | 1 | 0.87851 | 0.31 | 1 | 1 | 1 | 1 | 1 | 1
| 2318 | 1 | 1 | 1 | 1 | 1 | 0.602 | 0.578 | 1 | 0.87851 | 0.31 | 1 | 1 | 1 | 1 | 1 | 1
| 2319 | 1 | 1 | 1 | 1 | 1 | 0.544 | 0.557 | 1 | 0.87851 | 0.31 | 1 | 1 | 1 | 1 | 1 | 1
| 2320 | 1 | 1 | 1 | 1 | 1 | 0.443 | 0.581 | 1 | 0.87851 | 0.31 | 1 | 1 | 1 | 1 | 1 | 1
| 2321 | 1 | 1 | 1 | 1 | 1 | 0.299 | 0.635 | 1 | 0.87851 | 0.31 | 1 | 1 | 1 | 1 | 1 | 1
| 2322 | 1 | 1 | 1 | 1 | 1 | 0.128 | 0.718 | 1 | 0.87851 | 0.31 | 1 | 1 | 1 | 1 | 1 | 1
| 2323 | 1 | 1 | 1 | 1 | 1 | 0.005 | 0.754 | 1 | 0.87851 | 0.31 | 1 | 1 | 1 | 1 | 1 | 1
| 2324 | 1 | 1 | 1 | 1 | 1 | 0 | 0.743 | 1 | 0.87851 | 0.31 | 1 | 1 | 1 | 1 | 1 | 1
| 2325 | 1 | 1 | 1 | 1 | 1 | 0 | 0.656 | 1 | 0.87851 | 0.31 | 1 | 1 | 1 | 1 | 1 | 1
| 2326 | 1 | 1 | 1 | 1 | 1 | 0 | 0.539 | 1 | 0.87851 | 0.31 | 1 | 1 | 1 | 1 | 1 | 1
| 2327 | 1 | 1 | 1 | 1 | 1 | 0 | 0.464 | 1 | 0.87851 | 0.31 | 1 | 1 | 1 | 1 | 1 | 1
| 2328 | 1 | 1 | 1 | 1 | 1 | 0 | 0.413 | 1 | 0.87851 | 0.31 | 1 | 1 | 1 | 1 | 1 | 1
| 2329 | 1 | 1 | 1 | 1 | 1 | 0 | 0.37 | 1 | 0.87851 | 0.31 | 1 | 1 | 1 | 1 | 1 | 1
| 2330 | 1 | 1 | 1 | 1 | 1 | 0 | 0.375 | 1 | 0.87851 | 0.31 | 1 | 1 | 1 | 1 | 1 | 1
| 2331 | 1 | 1 | 1 | 1 | 1 | 0 | 0.4 | 1 | 0.87851 | 0.31 | 1 | 1 | 1 | 1 | 1 | 1
| 2332 | 1 | 1 | 1 | 1 | 1 | 0 | 0.345 | 1 | 0.87851 | 0.31 | 1 | 1 | 1 | 1 | 1 | 1
| 2333 | 1 | 1 | 1 | 1 | 1 | 0 | 0.554 | 1 | 0.87851 | 0.31 | 1 | 1 | 1 | 1 | 1 | 1
| 2334 | 1 | 1 | 1 | 1 | 1 | 0 | 0.792 | 1 | 0.87851 | 0.31 | 1 | 1 | 1 | 1 | 1 | 1
| 2335 | 1 | 1 | 1 | 1 | 1 | 0.001 | 0.741 | 1 | 0.87851 | 0.31 | 1 | 1 | 1 | 1 | 1 | 1
| 2336 | 1 | 1 | 1 | 1 | 1 | 0.101 | 0.642 | 1 | 0.87851 | 0.31 | 1 | 1 | 1 | 1 | 1 | 1
| 2337 | 1 | 1 | 1 | 1 | 1 | 0.271 | 0.539 | 1 | 0.87851 | 0.31 | 1 | 1 | 1 | 1 | 1 | 1
| 2338 | 1 | 1 | 1 | 1 | 1 | 0.416 | 0.447 | 1 | 0.87851 | 0.31 | 1 | 1 | 1 | 1 | 1 | 1
| 2339 | 1 | 1 | 1 | 1 | 1 | 0.533 | 0.367 | 1 | 0.87851 | 0.31 | 1 | 1 | 1 | 1 | 1 | 1
| 2340 | 1 | 1 | 1 | 1 | 1 | 0.604 | 0.294 | 1 | 0.87851 | 0.31 | 1 | 1 | 1 | 1 | 1 | 1
| 2341 | 1 | 1 | 1 | 1 | 1 | 0.627 | 0.231 | 1 | 0.87851 | 0.31 | 1 | 1 | 1 | 1 | 1 | 1
| 2342 | 1 | 1 | 1 | 1 | 1 | 0.605 | 0.189 | 1 | 0.87851 | 0.31 | 1 | 1 | 1 | 1 | 1 | 1
| 2343 | 1 | 1 | 1 | 1 | 1 | 0.543 | 0.176 | 1 | 0.87851 | 0.31 | 1 | 1 | 1 | 1 | 1 | 1
| 2344 | 1 | 1 | 1 | 1 | 1 | 0.439 | 0.192 | 1 | 0.87851 | 0.31 | 1 | 1 | 1 | 1 | 1 | 1
| 2345 | 1 | 1 | 1 | 1 | 1 | 0.295 | 0.264 | 1 | 0.87851 | 0.31 | 1 | 1 | 1 | 1 | 1 | 1
| 2346 | 1 | 1 | 1 | 1 | 1 | 0.126 | 0.413 | 1 | 0.87851 | 0.31 | 1 | 1 | 1 | 1 | 1 | 1
| 2347 | 1 | 1 | 1 | 1 | 1 | 0.005 | 0.576 | 1 | 0.87851 | 0.31 | 1 | 1 | 1 | 1 | 1 | 1
| 2348 | 1 | 1 | 1 | 1 | 1 | 0 | 0.667 | 1 | 0.87851 | 0.31 | 1 | 1 | 1 | 1 | 1 | 1
| 2349 | 1 | 1 | 1 | 1 | 1 | 0 | 0.662 | 1 | 0.87851 | 0.31 | 1 | 1 | 1 | 1 | 1 | 1
| 2350 | 1 | 1 | 1 | 1 | 1 | 0 | 0.612 | 1 | 0.87851 | 0.31 | 1 | 1 | 1 | 1 | 1 | 1
| 2351 | 1 | 1 | 1 | 1 | 1 | 0 | 0.552 | 1 | 0.87851 | 0.31 | 1 | 1 | 1 | 1 | 1 | 1
| 2352 | 1 | 1 | 1 | 1 | 1 | 0 | 0.5 | 1 | 0.87851 | 0.31 | 1 | 1 | 1 | 1 | 1 | 1
| 2353 | 1 | 1 | 1 | 1 | 1 | 0 | 0.484 | 1 | 0.87851 | 0.31 | 1 | 1 | 1 | 1 | 1 | 1
| 2354 | 1 | 1 | 1 | 1 | 1 | 0 | 0.576 | 1 | 0.87851 | 0.31 | 1 | 1 | 1 | 1 | 1 | 1
| 2355 | 1 | 1 | 1 | 1 | 1 | 0 | 0.687 | 1 | 0.87851 | 0.31 | 1 | 1 | 1 | 1 | 1 | 1
| 2356 | 1 | 1 | 1 | 1 | 1 | 0 | 0.777 | 1 | 0.87851 | 0.31 | 1 | 1 | 1 | 1 | 1 | 1
| 2357 | 1 | 1 | 1 | 1 | 1 | 0 | 0.881 | 1 | 0.87851 | 0.31 | 1 | 1 | 1 | 1 | 1 | 1
| 2358 | 1 | 1 | 1 | 1 | 1 | 0 | 0.865 | 1 | 0.87851 | 0.31 | 1 | 1 | 1 | 1 | 1 | 1
| 2359 | 1 | 1 | 1 | 1 | 1 | 0.002 | 0.788 | 1 | 0.87851 | 0.31 | 1 | 1 | 1 | 1 | 1 | 1
| 2360 | 1 | 1 | 1 | 1 | 1 | 0.105 | 0.678 | 1 | 0.87851 | 0.31 | 1 | 1 | 1 | 1 | 1 | 1
| 2361 | 1 | 1 | 1 | 1 | 1 | 0.281 | 0.542 | 1 | 0.87851 | 0.31 | 1 | 1 | 1 | 1 | 1 | 1
| 2362 | 1 | 1 | 1 | 1 | 1 | 0.433 | 0.386 | 1 | 0.87851 | 0.31 | 1 | 1 | 1 | 1 | 1 | 1
| 2363 | 1 | 1 | 1 | 1 | 1 | 0.541 | 0.212 | 1 | 0.87851 | 0.31 | 1 | 1 | 1 | 1 | 1 | 1
| 2364 | 1 | 1 | 1 | 1 | 1 | 0.604 | 0.081 | 1 | 0.87851 | 0.31 | 1 | 1 | 1 | 1 | 1 | 1
| 2365 | 1 | 1 | 1 | 1 | 1 | 0.617 | 0.017 | 1 | 0.87851 | 0.31 | 1 | 1 | 1 | 1 | 1 | 1
| 2366 | 1 | 1 | 1 | 1 | 1 | 0.579 | 0.003 | 1 | 0.87851 | 0.31 | 1 | 1 | 1 | 1 | 1 | 1
| 2367 | 1 | 1 | 1 | 1 | 1 | 0.52 | 0.007 | 1 | 0.87851 | 0.31 | 1 | 1 | 1 | 1 | 1 | 1
| 2368 | 1 | 1 | 1 | 1 | 1 | 0.408 | 0.027 | 1 | 0.87851 | 0.31 | 1 | 1 | 1 | 1 | 1 | 1
| 2369 | 1 | 1 | 1 | 1 | 1 | 0.265 | 0.023 | 1 | 0.87851 | 0.31 | 1 | 1 | 1 | 1 | 1 | 1
| 2370 | 1 | 1 | 1 | 1 | 1 | 0.112 | 0.003 | 1 | 0.87851 | 0.31 | 1 | 1 | 1 | 1 | 1 | 1
| 2371 | 1 | 1 | 1 | 1 | 1 | 0.004 | 0 | 1 | 0.87851 | 0.31 | 1 | 1 | 1 | 1 | 1 | 1
| 2372 | 1 | 1 | 1 | 1 | 1 | 0 | 0 | 1 | 0.87851 | 0.31 | 1 | 1 | 1 | 1 | 1 | 1
| 2373 | 1 | 1 | 1 | 1 | 1 | 0 | 0 | 1 | 0.87851 | 0.31 | 1 | 1 | 1 | 1 | 1 | 1
| 2374 | 1 | 1 | 1 | 1 | 1 | 0 | 0 | 1 | 0.87851 | 0.31 | 1 | 1 | 1 | 1 | 1 | 1
| 2375 | 1 | 1 | 1 | 1 | 1 | 0 | 0.007 | 1 | 0.87851 | 0.31 | 1 | 1 | 1 | 1 | 1 | 1
| 2376 | 1 | 1 | 1 | 1 | 1 | 0 | 0.044 | 1 | 0.87851 | 0.31 | 1 | 1 | 1 | 1 | 1 | 1
| 2377 | 1 | 1 | 1 | 1 | 1 | 0 | 0.081 | 1 | 0.87851 | 0.31 | 1 | 1 | 1 | 1 | 1 | 1
| 2378 | 1 | 1 | 1 | 1 | 1 | 0 | 0.072 | 1 | 0.87851 | 0.31 | 1 | 1 | 1 | 1 | 1 | 1
| 2379 | 1 | 1 | 1 | 1 | 1 | 0 | 0.08 | 1 | 0.87851 | 0.31 | 1 | 1 | 1 | 1 | 1 | 1
| 2380 | 1 | 1 | 1 | 1 | 1 | 0 | 0.125 | 1 | 0.87851 | 0.31 | 1 | 1 | 1 | 1 | 1 | 1
| 2381 | 1 | 1 | 1 | 1 | 1 | 0 | 0.185 | 1 | 0.87851 | 0.31 | 1 | 1 | 1 | 1 | 1 | 1
| 2382 | 1 | 1 | 1 | 1 | 1 | 0 | 0.289 | 1 | 0.87851 | 0.31 | 1 | 1 | 1 | 1 | 1 | 1
| 2383 | 1 | 1 | 1 | 1 | 1 | 0 | 0.349 | 1 | 0.87851 | 0.31 | 1 | 1 | 1 | 1 | 1 | 1
| 2384 | 1 | 1 | 1 | 1 | 1 | 0.047 | 0.286 | 1 | 0.87851 | 0.31 | 1 | 1 | 1 | 1 | 1 | 1
| 2385 | 1 | 1 | 1 | 1 | 1 | 0.212 | 0.197 | 1 | 0.87851 | 0.31 | 1 | 1 | 1 | 1 | 1 | 1
| 2386 | 1 | 1 | 1 | 1 | 1 | 0.286 | 0.151 | 1 | 0.87851 | 0.31 | 1 | 1 | 1 | 1 | 1 | 1
| 2387 | 1 | 1 | 1 | 1 | 1 | 0.319 | 0.122 | 1 | 0.87851 | 0.31 | 1 | 1 | 1 | 1 | 1 | 1
| 2388 | 1 | 1 | 1 | 1 | 1 | 0.335 | 0.087 | 1 | 0.87851 | 0.31 | 1 | 1 | 1 | 1 | 1 | 1
| 2389 | 1 | 1 | 1 | 1 | 1 | 0.348 | 0.066 | 1 | 0.87851 | 0.31 | 1 | 1 | 1 | 1 | 1 | 1
| 2390 | 1 | 1 | 1 | 1 | 1 | 0.345 | 0.066 | 1 | 0.87851 | 0.31 | 1 | 1 | 1 | 1 | 1 | 1
| 2391 | 1 | 1 | 1 | 1 | 1 | 0.298 | 0.07 | 1 | 0.87851 | 0.31 | 1 | 1 | 1 | 1 | 1 | 1
| 2392 | 1 | 1 | 1 | 1 | 1 | 0.238 | 0.046 | 1 | 0.87851 | 0.31 | 1 | 1 | 1 | 1 | 1 | 1
| 2393 | 1 | 1 | 1 | 1 | 1 | 0.151 | 0.022 | 1 | 0.87851 | 0.31 | 1 | 1 | 1 | 1 | 1 | 1
| 2394 | 1 | 1 | 1 | 1 | 1 | 0.054 | 0.015 | 1 | 0.87851 | 0.31 | 1 | 1 | 1 | 1 | 1 | 1
| 2395 | 1 | 1 | 1 | 1 | 1 | 0.002 | 0.036 | 1 | 0.87851 | 0.31 | 1 | 1 | 1 | 1 | 1 | 1
| 2396 | 1 | 1 | 1 | 1 | 1 | 0 | 0.092 | 1 | 0.87851 | 0.31 | 1 | 1 | 1 | 1 | 1 | 1
| 2397 | 1 | 1 | 1 | 1 | 1 | 0 | 0.151 | 1 | 0.87851 | 0.31 | 1 | 1 | 1 | 1 | 1 | 1
| 2398 | 1 | 1 | 1 | 1 | 1 | 0 | 0.188 | 1 | 0.87851 | 0.31 | 1 | 1 | 1 | 1 | 1 | 1
| 2399 | 1 | 1 | 1 | 1 | 1 | 0 | 0.201 | 1 | 0.87851 | 0.31 | 1 | 1 | 1 | 1 | 1 | 1
| 2400 | 1 | 1 | 1 | 1 | 1 | 0 | 0.203 | 1 | 0.87851 | 0.31 | 1 | 1 | 1 | 1 | 1 | 1
| 2401 | 1 | 1 | 1 | 1 | 1 | 0 | 0.195 | 1 | 0.87851 | 0.31 | 1 | 1 | 1 | 1 | 1 | 1
| 2402 | 1 | 1 | 1 | 1 | 1 | 0 | 0.167 | 1 | 0.87851 | 0.31 | 1 | 1 | 1 | 1 | 1 | 1
| 2403 | 1 | 1 | 1 | 1 | 1 | 0 | 0.144 | 1 | 0.87851 | 0.31 | 1 | 1 | 1 | 1 | 1 | 1
| 2404 | 1 | 1 | 1 | 1 | 1 | 0 | 0.159 | 1 | 0.87851 | 0.31 | 1 | 1 | 1 | 1 | 1 | 1
| 2405 | 1 | 1 | 1 | 1 | 1 | 0 | 0.248 | 1 | 0.87851 | 0.31 | 1 | 1 | 1 | 1 | 1 | 1
| 2406 | 1 | 1 | 1 | 1 | 1 | 0 | 0.59 | 1 | 0.87851 | 0.31 | 1 | 1 | 1 | 1 | 1 | 1
| 2407 | 1 | 1 | 1 | 1 | 1 | 0.002 | 0.704 | 1 | 0.87851 | 0.31 | 1 | 1 | 1 | 1 | 1 | 1
| 2408 | 1 | 1 | 1 | 1 | 1 | 0.094 | 0.666 | 1 | 0.87851 | 0.31 | 1 | 1 | 1 | 1 | 1 | 1
| 2409 | 1 | 1 | 1 | 1 | 1 | 0.258 | 0.599 | 1 | 0.87851 | 0.31 | 1 | 1 | 1 | 1 | 1 | 1
| 2410 | 1 | 1 | 1 | 1 | 1 | 0.405 | 0.542 | 1 | 0.87851 | 0.31 | 1 | 1 | 1 | 1 | 1 | 1
| 2411 | 1 | 1 | 1 | 1 | 1 | 0.511 | 0.512 | 1 | 0.87851 | 0.31 | 1 | 1 | 1 | 1 | 1 | 1
| 2412 | 1 | 1 | 1 | 1 | 1 | 0.57 | 0.519 | 1 | 0.87851 | 0.31 | 1 | 1 | 1 | 1 | 1 | 1
| 2413 | 1 | 1 | 1 | 1 | 1 | 0.572 | 0.567 | 1 | 0.87851 | 0.31 | 1 | 1 | 1 | 1 | 1 | 1
| 2414 | 1 | 1 | 1 | 1 | 1 | 0.553 | 0.642 | 1 | 0.87851 | 0.31 | 1 | 1 | 1 | 1 | 1 | 1
| 2415 | 1 | 1 | 1 | 1 | 1 | 0.485 | 0.712 | 1 | 0.87851 | 0.31 | 1 | 1 | 1 | 1 | 1 | 1
| 2416 | 1 | 1 | 1 | 1 | 1 | 0.373 | 0.724 | 1 | 0.87851 | 0.31 | 1 | 1 | 1 | 1 | 1 | 1
| 2417 | 1 | 1 | 1 | 1 | 1 | 0.246 | 0.705 | 1 | 0.87851 | 0.31 | 1 | 1 | 1 | 1 | 1 | 1
| 2418 | 1 | 1 | 1 | 1 | 1 | 0.104 | 0.675 | 1 | 0.87851 | 0.31 | 1 | 1 | 1 | 1 | 1 | 1
| 2419 | 1 | 1 | 1 | 1 | 1 | 0.005 | 0.649 | 1 | 0.87851 | 0.31 | 1 | 1 | 1 | 1 | 1 | 1
| 2420 | 1 | 1 | 1 | 1 | 1 | 0 | 0.62 | 1 | 0.87851 | 0.31 | 1 | 1 | 1 | 1 | 1 | 1
| 2421 | 1 | 1 | 1 | 1 | 1 | 0 | 0.568 | 1 | 0.87851 | 0.31 | 1 | 1 | 1 | 1 | 1 | 1
| 2422 | 1 | 1 | 1 | 1 | 1 | 0 | 0.468 | 1 | 0.87851 | 0.31 | 1 | 1 | 1 | 1 | 1 | 1
| 2423 | 1 | 1 | 1 | 1 | 1 | 0 | 0.418 | 1 | 0.87851 | 0.31 | 1 | 1 | 1 | 1 | 1 | 1
| 2424 | 1 | 1 | 1 | 1 | 1 | 0 | 0.405 | 1 | 0.87851 | 0.31 | 1 | 1 | 1 | 1 | 1 | 1
| 2425 | 1 | 1 | 1 | 1 | 1 | 0 | 0.388 | 1 | 0.87851 | 0.31 | 1 | 1 | 1 | 1 | 1 | 1
| 2426 | 1 | 1 | 1 | 1 | 1 | 0 | 0.398 | 1 | 0.87851 | 0.31 | 1 | 1 | 1 | 1 | 1 | 1
| 2427 | 1 | 1 | 1 | 1 | 1 | 0 | 0.488 | 1 | 0.87851 | 0.31 | 1 | 1 | 1 | 1 | 1 | 1
| 2428 | 1 | 1 | 1 | 1 | 1 | 0 | 0.61 | 1 | 0.87851 | 0.31 | 1 | 1 | 1 | 1 | 1 | 1
| 2429 | 1 | 1 | 1 | 1 | 1 | 0 | 0.848 | 1 | 0.87851 | 0.31 | 1 | 1 | 1 | 1 | 1 | 1
| 2430 | 1 | 1 | 1 | 1 | 1 | 0 | 0.946 | 1 | 0.87851 | 0.31 | 1 | 1 | 1 | 1 | 1 | 1
| 2431 | 1 | 1 | 1 | 1 | 1 | 0.002 | 0.939 | 1 | 0.87851 | 0.31 | 1 | 1 | 1 | 1 | 1 | 1
| 2432 | 1 | 1 | 1 | 1 | 1 | 0.098 | 0.915 | 1 | 0.87851 | 0.31 | 1 | 1 | 1 | 1 | 1 | 1
| 2433 | 1 | 1 | 1 | 1 | 1 | 0.266 | 0.871 | 1 | 0.87851 | 0.31 | 1 | 1 | 1 | 1 | 1 | 1
| 2434 | 1 | 1 | 1 | 1 | 1 | 0.413 | 0.805 | 1 | 0.87851 | 0.31 | 1 | 1 | 1 | 1 | 1 | 1
| 2435 | 1 | 1 | 1 | 1 | 1 | 0.518 | 0.722 | 1 | 0.87851 | 0.31 | 1 | 1 | 1 | 1 | 1 | 1
| 2436 | 1 | 1 | 1 | 1 | 1 | 0.573 | 0.636 | 1 | 0.87851 | 0.31 | 1 | 1 | 1 | 1 | 1 | 1
| 2437 | 1 | 1 | 1 | 1 | 1 | 0.58 | 0.574 | 1 | 0.87851 | 0.31 | 1 | 1 | 1 | 1 | 1 | 1
| 2438 | 1 | 1 | 1 | 1 | 1 | 0.553 | 0.539 | 1 | 0.87851 | 0.31 | 1 | 1 | 1 | 1 | 1 | 1
| 2439 | 1 | 1 | 1 | 1 | 1 | 0.487 | 0.528 | 1 | 0.87851 | 0.31 | 1 | 1 | 1 | 1 | 1 | 1
| 2440 | 1 | 1 | 1 | 1 | 1 | 0.384 | 0.502 | 1 | 0.87851 | 0.31 | 1 | 1 | 1 | 1 | 1 | 1
| 2441 | 1 | 1 | 1 | 1 | 1 | 0.247 | 0.53 | 1 | 0.87851 | 0.31 | 1 | 1 | 1 | 1 | 1 | 1
| 2442 | 1 | 1 | 1 | 1 | 1 | 0.102 | 0.625 | 1 | 0.87851 | 0.31 | 1 | 1 | 1 | 1 | 1 | 1
| 2443 | 1 | 1 | 1 | 1 | 1 | 0.005 | 0.714 | 1 | 0.87851 | 0.31 | 1 | 1 | 1 | 1 | 1 | 1
| 2444 | 1 | 1 | 1 | 1 | 1 | 0 | 0.768 | 1 | 0.87851 | 0.31 | 1 | 1 | 1 | 1 | 1 | 1
| 2445 | 1 | 1 | 1 | 1 | 1 | 0 | 0.756 | 1 | 0.87851 | 0.31 | 1 | 1 | 1 | 1 | 1 | 1
| 2446 | 1 | 1 | 1 | 1 | 1 | 0 | 0.725 | 1 | 0.87851 | 0.31 | 1 | 1 | 1 | 1 | 1 | 1
| 2447 | 1 | 1 | 1 | 1 | 1 | 0 | 0.699 | 1 | 0.87851 | 0.31 | 1 | 1 | 1 | 1 | 1 | 1
| 2448 | 1 | 1 | 1 | 1 | 1 | 0 | 0.642 | 1 | 0.87851 | 0.31 | 1 | 1 | 1 | 1 | 1 | 1
| 2449 | 1 | 1 | 1 | 1 | 1 | 0 | 0.538 | 1 | 0.87851 | 0.31 | 1 | 1 | 1 | 1 | 1 | 1
| 2450 | 1 | 1 | 1 | 1 | 1 | 0 | 0.494 | 1 | 0.87851 | 0.31 | 1 | 1 | 1 | 1 | 1 | 1
| 2451 | 1 | 1 | 1 | 1 | 1 | 0 | 0.449 | 1 | 0.87851 | 0.31 | 1 | 1 | 1 | 1 | 1 | 1
| 2452 | 1 | 1 | 1 | 1 | 1 | 0 | 0.457 | 1 | 0.87851 | 0.31 | 1 | 1 | 1 | 1 | 1 | 1
| 2453 | 1 | 1 | 1 | 1 | 1 | 0 | 0.611 | 1 | 0.87851 | 0.31 | 1 | 1 | 1 | 1 | 1 | 1
| 2454 | 1 | 1 | 1 | 1 | 1 | 0 | 0.795 | 1 | 0.87851 | 0.31 | 1 | 1 | 1 | 1 | 1 | 1
| 2455 | 1 | 1 | 1 | 1 | 1 | 0.002 | 0.781 | 1 | 0.87851 | 0.31 | 1 | 1 | 1 | 1 | 1 | 1
| 2456 | 1 | 1 | 1 | 1 | 1 | 0.096 | 0.713 | 1 | 0.87851 | 0.31 | 1 | 1 | 1 | 1 | 1 | 1
| 2457 | 1 | 1 | 1 | 1 | 1 | 0.268 | 0.635 | 1 | 0.87851 | 0.31 | 1 | 1 | 1 | 1 | 1 | 1
| 2458 | 1 | 1 | 1 | 1 | 1 | 0.419 | 0.566 | 1 | 0.87851 | 0.31 | 1 | 1 | 1 | 1 | 1 | 1
| 2459 | 1 | 1 | 1 | 1 | 1 | 0.527 | 0.513 | 1 | 0.87851 | 0.31 | 1 | 1 | 1 | 1 | 1 | 1
| 2460 | 1 | 1 | 1 | 1 | 1 | 0.59 | 0.457 | 1 | 0.87851 | 0.31 | 1 | 1 | 1 | 1 | 1 | 1
| 2461 | 1 | 1 | 1 | 1 | 1 | 0.608 | 0.399 | 1 | 0.87851 | 0.31 | 1 | 1 | 1 | 1 | 1 | 1
| 2462 | 1 | 1 | 1 | 1 | 1 | 0.59 | 0.355 | 1 | 0.87851 | 0.31 | 1 | 1 | 1 | 1 | 1 | 1
| 2463 | 1 | 1 | 1 | 1 | 1 | 0.533 | 0.328 | 1 | 0.87851 | 0.31 | 1 | 1 | 1 | 1 | 1 | 1
| 2464 | 1 | 1 | 1 | 1 | 1 | 0.429 | 0.313 | 1 | 0.87851 | 0.31 | 1 | 1 | 1 | 1 | 1 | 1
| 2465 | 1 | 1 | 1 | 1 | 1 | 0.285 | 0.352 | 1 | 0.87851 | 0.31 | 1 | 1 | 1 | 1 | 1 | 1
| 2466 | 1 | 1 | 1 | 1 | 1 | 0.117 | 0.449 | 1 | 0.87851 | 0.31 | 1 | 1 | 1 | 1 | 1 | 1
| 2467 | 1 | 1 | 1 | 1 | 1 | 0.005 | 0.583 | 1 | 0.87851 | 0.31 | 1 | 1 | 1 | 1 | 1 | 1
| 2468 | 1 | 1 | 1 | 1 | 1 | 0 | 0.69 | 1 | 0.87851 | 0.31 | 1 | 1 | 1 | 1 | 1 | 1
| 2469 | 1 | 1 | 1 | 1 | 1 | 0 | 0.724 | 1 | 0.87851 | 0.31 | 1 | 1 | 1 | 1 | 1 | 1
| 2470 | 1 | 1 | 1 | 1 | 1 | 0 | 0.694 | 1 | 0.87851 | 0.31 | 1 | 1 | 1 | 1 | 1 | 1
| 2471 | 1 | 1 | 1 | 1 | 1 | 0 | 0.613 | 1 | 0.87851 | 0.31 | 1 | 1 | 1 | 1 | 1 | 1
| 2472 | 1 | 1 | 1 | 1 | 1 | 0 | 0.488 | 1 | 0.87851 | 0.31 | 1 | 1 | 1 | 1 | 1 | 1
| 2473 | 1 | 1 | 1 | 1 | 1 | 0 | 0.337 | 1 | 0.87851 | 0.31 | 1 | 1 | 1 | 1 | 1 | 1
| 2474 | 1 | 1 | 1 | 1 | 1 | 0 | 0.243 | 1 | 0.87851 | 0.31 | 1 | 1 | 1 | 1 | 1 | 1
| 2475 | 1 | 1 | 1 | 1 | 1 | 0 | 0.205 | 1 | 0.87851 | 0.31 | 1 | 1 | 1 | 1 | 1 | 1
| 2476 | 1 | 1 | 1 | 1 | 1 | 0 | 0.207 | 1 | 0.87851 | 0.31 | 1 | 1 | 1 | 1 | 1 | 1
| 2477 | 1 | 1 | 1 | 1 | 1 | 0 | 0.233 | 1 | 0.87851 | 0.31 | 1 | 1 | 1 | 1 | 1 | 1
| 2478 | 1 | 1 | 1 | 1 | 1 | 0 | 0.485 | 1 | 0.87851 | 0.31 | 1 | 1 | 1 | 1 | 1 | 1
| 2479 | 1 | 1 | 1 | 1 | 1 | 0.002 | 0.682 | 1 | 0.87851 | 0.31 | 1 | 1 | 1 | 1 | 1 | 1
| 2480 | 1 | 1 | 1 | 1 | 1 | 0.095 | 0.722 | 1 | 0.87851 | 0.31 | 1 | 1 | 1 | 1 | 1 | 1
| 2481 | 1 | 1 | 1 | 1 | 1 | 0.269 | 0.684 | 1 | 0.87851 | 0.31 | 1 | 1 | 1 | 1 | 1 | 1
| 2482 | 1 | 1 | 1 | 1 | 1 | 0.421 | 0.621 | 1 | 0.87851 | 0.31 | 1 | 1 | 1 | 1 | 1 | 1
| 2483 | 1 | 1 | 1 | 1 | 1 | 0.531 | 0.558 | 1 | 0.87851 | 0.31 | 1 | 1 | 1 | 1 | 1 | 1
| 2484 | 1 | 1 | 1 | 1 | 1 | 0.594 | 0.506 | 1 | 0.87851 | 0.31 | 1 | 1 | 1 | 1 | 1 | 1
| 2485 | 1 | 1 | 1 | 1 | 1 | 0.611 | 0.473 | 1 | 0.87851 | 0.31 | 1 | 1 | 1 | 1 | 1 | 1
| 2486 | 1 | 1 | 1 | 1 | 1 | 0.593 | 0.467 | 1 | 0.87851 | 0.31 | 1 | 1 | 1 | 1 | 1 | 1
| 2487 | 1 | 1 | 1 | 1 | 1 | 0.53 | 0.494 | 1 | 0.87851 | 0.31 | 1 | 1 | 1 | 1 | 1 | 1
| 2488 | 1 | 1 | 1 | 1 | 1 | 0.426 | 0.511 | 1 | 0.87851 | 0.31 | 1 | 1 | 1 | 1 | 1 | 1
| 2489 | 1 | 1 | 1 | 1 | 1 | 0.281 | 0.558 | 1 | 0.87851 | 0.31 | 1 | 1 | 1 | 1 | 1 | 1
| 2490 | 1 | 1 | 1 | 1 | 1 | 0.114 | 0.645 | 1 | 0.87851 | 0.31 | 1 | 1 | 1 | 1 | 1 | 1
| 2491 | 1 | 1 | 1 | 1 | 1 | 0.005 | 0.728 | 1 | 0.87851 | 0.31 | 1 | 1 | 1 | 1 | 1 | 1
| 2492 | 1 | 1 | 1 | 1 | 1 | 0 | 0.78 | 1 | 0.87851 | 0.31 | 1 | 1 | 1 | 1 | 1 | 1
| 2493 | 1 | 1 | 1 | 1 | 1 | 0 | 0.8 | 1 | 0.87851 | 0.31 | 1 | 1 | 1 | 1 | 1 | 1
| 2494 | 1 | 1 | 1 | 1 | 1 | 0 | 0.798 | 1 | 0.87851 | 0.31 | 1 | 1 | 1 | 1 | 1 | 1
| 2495 | 1 | 1 | 1 | 1 | 1 | 0 | 0.782 | 1 | 0.87851 | 0.31 | 1 | 1 | 1 | 1 | 1 | 1
| 2496 | 1 | 1 | 1 | 1 | 1 | 0 | 0.762 | 1 | 0.87851 | 0.31 | 1 | 1 | 1 | 1 | 1 | 1
| 2497 | 1 | 1 | 1 | 1 | 1 | 0 | 0.731 | 1 | 0.87851 | 0.31 | 1 | 1 | 1 | 1 | 1 | 1
| 2498 | 1 | 1 | 1 | 1 | 1 | 0 | 0.701 | 1 | 0.87851 | 0.31 | 1 | 1 | 1 | 1 | 1 | 1
| 2499 | 1 | 1 | 1 | 1 | 1 | 0 | 0.684 | 1 | 0.87851 | 0.31 | 1 | 1 | 1 | 1 | 1 | 1
| 2500 | 1 | 1 | 1 | 1 | 1 | 0 | 0.668 | 1 | 0.87851 | 0.31 | 1 | 1 | 1 | 1 | 1 | 1
| 2501 | 1 | 1 | 1 | 1 | 1 | 0 | 0.687 | 1 | 0.87851 | 0.31 | 1 | 1 | 1 | 1 | 1 | 1
| 2502 | 1 | 1 | 1 | 1 | 1 | 0 | 0.897 | 1 | 0.87851 | 0.31 | 1 | 1 | 1 | 1 | 1 | 1
| 2503 | 1 | 1 | 1 | 1 | 1 | 0.002 | 0.915 | 1 | 0.87851 | 0.31 | 1 | 1 | 1 | 1 | 1 | 1
| 2504 | 1 | 1 | 1 | 1 | 1 | 0.092 | 0.872 | 1 | 0.87851 | 0.31 | 1 | 1 | 1 | 1 | 1 | 1
| 2505 | 1 | 1 | 1 | 1 | 1 | 0.262 | 0.8 | 1 | 0.87851 | 0.31 | 1 | 1 | 1 | 1 | 1 | 1
| 2506 | 1 | 1 | 1 | 1 | 1 | 0.414 | 0.708 | 1 | 0.87851 | 0.31 | 1 | 1 | 1 | 1 | 1 | 1
| 2507 | 1 | 1 | 1 | 1 | 1 | 0.525 | 0.62 | 1 | 0.87851 | 0.31 | 1 | 1 | 1 | 1 | 1 | 1
| 2508 | 1 | 1 | 1 | 1 | 1 | 0.591 | 0.56 | 1 | 0.87851 | 0.31 | 1 | 1 | 1 | 1 | 1 | 1
| 2509 | 1 | 1 | 1 | 1 | 1 | 0.616 | 0.535 | 1 | 0.87851 | 0.31 | 1 | 1 | 1 | 1 | 1 | 1
| 2510 | 1 | 1 | 1 | 1 | 1 | 0.594 | 0.547 | 1 | 0.87851 | 0.31 | 1 | 1 | 1 | 1 | 1 | 1
| 2511 | 1 | 1 | 1 | 1 | 1 | 0.531 | 0.596 | 1 | 0.87851 | 0.31 | 1 | 1 | 1 | 1 | 1 | 1
| 2512 | 1 | 1 | 1 | 1 | 1 | 0.426 | 0.643 | 1 | 0.87851 | 0.31 | 1 | 1 | 1 | 1 | 1 | 1
| 2513 | 1 | 1 | 1 | 1 | 1 | 0.281 | 0.711 | 1 | 0.87851 | 0.31 | 1 | 1 | 1 | 1 | 1 | 1
| 2514 | 1 | 1 | 1 | 1 | 1 | 0.112 | 0.799 | 1 | 0.87851 | 0.31 | 1 | 1 | 1 | 1 | 1 | 1
| 2515 | 1 | 1 | 1 | 1 | 1 | 0.005 | 0.855 | 1 | 0.87851 | 0.31 | 1 | 1 | 1 | 1 | 1 | 1
| 2516 | 1 | 1 | 1 | 1 | 1 | 0 | 0.84 | 1 | 0.87851 | 0.31 | 1 | 1 | 1 | 1 | 1 | 1
| 2517 | 1 | 1 | 1 | 1 | 1 | 0 | 0.797 | 1 | 0.87851 | 0.31 | 1 | 1 | 1 | 1 | 1 | 1
| 2518 | 1 | 1 | 1 | 1 | 1 | 0 | 0.749 | 1 | 0.87851 | 0.31 | 1 | 1 | 1 | 1 | 1 | 1
| 2519 | 1 | 1 | 1 | 1 | 1 | 0 | 0.663 | 1 | 0.87851 | 0.31 | 1 | 1 | 1 | 1 | 1 | 1
| 2520 | 1 | 1 | 1 | 1 | 1 | 0 | 0.534 | 1 | 0.87851 | 0.31 | 1 | 1 | 1 | 1 | 1 | 1
| 2521 | 1 | 1 | 1 | 1 | 1 | 0 | 0.439 | 1 | 0.87851 | 0.31 | 1 | 1 | 1 | 1 | 1 | 1
| 2522 | 1 | 1 | 1 | 1 | 1 | 0 | 0.376 | 1 | 0.87851 | 0.31 | 1 | 1 | 1 | 1 | 1 | 1
| 2523 | 1 | 1 | 1 | 1 | 1 | 0 | 0.388 | 1 | 0.87851 | 0.31 | 1 | 1 | 1 | 1 | 1 | 1
| 2524 | 1 | 1 | 1 | 1 | 1 | 0 | 0.481 | 1 | 0.87851 | 0.31 | 1 | 1 | 1 | 1 | 1 | 1
| 2525 | 1 | 1 | 1 | 1 | 1 | 0 | 0.765 | 1 | 0.87851 | 0.31 | 1 | 1 | 1 | 1 | 1 | 1
| 2526 | 1 | 1 | 1 | 1 | 1 | 0 | 0.898 | 1 | 0.87851 | 0.31 | 1 | 1 | 1 | 1 | 1 | 1
| 2527 | 1 | 1 | 1 | 1 | 1 | 0.002 | 0.863 | 1 | 0.87851 | 0.31 | 1 | 1 | 1 | 1 | 1 | 1
| 2528 | 1 | 1 | 1 | 1 | 1 | 0.092 | 0.803 | 1 | 0.87851 | 0.31 | 1 | 1 | 1 | 1 | 1 | 1
| 2529 | 1 | 1 | 1 | 1 | 1 | 0.263 | 0.728 | 1 | 0.87851 | 0.31 | 1 | 1 | 1 | 1 | 1 | 1
| 2530 | 1 | 1 | 1 | 1 | 1 | 0.413 | 0.638 | 1 | 0.87851 | 0.31 | 1 | 1 | 1 | 1 | 1 | 1
| 2531 | 1 | 1 | 1 | 1 | 1 | 0.522 | 0.552 | 1 | 0.87851 | 0.31 | 1 | 1 | 1 | 1 | 1 | 1
| 2532 | 1 | 1 | 1 | 1 | 1 | 0.586 | 0.485 | 1 | 0.87851 | 0.31 | 1 | 1 | 1 | 1 | 1 | 1
| 2533 | 1 | 1 | 1 | 1 | 1 | 0.606 | 0.425 | 1 | 0.87851 | 0.31 | 1 | 1 | 1 | 1 | 1 | 1
| 2534 | 1 | 1 | 1 | 1 | 1 | 0.58 | 0.377 | 1 | 0.87851 | 0.31 | 1 | 1 | 1 | 1 | 1 | 1
| 2535 | 1 | 1 | 1 | 1 | 1 | 0.518 | 0.364 | 1 | 0.87851 | 0.31 | 1 | 1 | 1 | 1 | 1 | 1
| 2536 | 1 | 1 | 1 | 1 | 1 | 0.417 | 0.369 | 1 | 0.87851 | 0.31 | 1 | 1 | 1 | 1 | 1 | 1
| 2537 | 1 | 1 | 1 | 1 | 1 | 0.274 | 0.425 | 1 | 0.87851 | 0.31 | 1 | 1 | 1 | 1 | 1 | 1
| 2538 | 1 | 1 | 1 | 1 | 1 | 0.11 | 0.582 | 1 | 0.87851 | 0.31 | 1 | 1 | 1 | 1 | 1 | 1
| 2539 | 1 | 1 | 1 | 1 | 1 | 0.005 | 0.766 | 1 | 0.87851 | 0.31 | 1 | 1 | 1 | 1 | 1 | 1
| 2540 | 1 | 1 | 1 | 1 | 1 | 0 | 0.833 | 1 | 0.87851 | 0.31 | 1 | 1 | 1 | 1 | 1 | 1
| 2541 | 1 | 1 | 1 | 1 | 1 | 0 | 0.815 | 1 | 0.87851 | 0.31 | 1 | 1 | 1 | 1 | 1 | 1
| 2542 | 1 | 1 | 1 | 1 | 1 | 0 | 0.721 | 1 | 0.87851 | 0.31 | 1 | 1 | 1 | 1 | 1 | 1
| 2543 | 1 | 1 | 1 | 1 | 1 | 0 | 0.625 | 1 | 0.87851 | 0.31 | 1 | 1 | 1 | 1 | 1 | 1
| 2544 | 1 | 1 | 1 | 1 | 1 | 0 | 0.54 | 1 | 0.87851 | 0.31 | 1 | 1 | 1 | 1 | 1 | 1
| 2545 | 1 | 1 | 1 | 1 | 1 | 0 | 0.377 | 1 | 0.87851 | 0.31 | 1 | 1 | 1 | 1 | 1 | 1
| 2546 | 1 | 1 | 1 | 1 | 1 | 0 | 0.252 | 1 | 0.87851 | 0.31 | 1 | 1 | 1 | 1 | 1 | 1
| 2547 | 1 | 1 | 1 | 1 | 1 | 0 | 0.201 | 1 | 0.87851 | 0.31 | 1 | 1 | 1 | 1 | 1 | 1
| 2548 | 1 | 1 | 1 | 1 | 1 | 0 | 0.237 | 1 | 0.87851 | 0.31 | 1 | 1 | 1 | 1 | 1 | 1
| 2549 | 1 | 1 | 1 | 1 | 1 | 0 | 0.471 | 1 | 0.87851 | 0.31 | 1 | 1 | 1 | 1 | 1 | 1
| 2550 | 1 | 1 | 1 | 1 | 1 | 0 | 0.646 | 1 | 0.87851 | 0.31 | 1 | 1 | 1 | 1 | 1 | 1
| 2551 | 1 | 1 | 1 | 1 | 1 | 0.001 | 0.666 | 1 | 0.87851 | 0.31 | 1 | 1 | 1 | 1 | 1 | 1
| 2552 | 1 | 1 | 1 | 1 | 1 | 0.087 | 0.651 | 1 | 0.87851 | 0.31 | 1 | 1 | 1 | 1 | 1 | 1
| 2553 | 1 | 1 | 1 | 1 | 1 | 0.237 | 0.604 | 1 | 0.87851 | 0.31 | 1 | 1 | 1 | 1 | 1 | 1
| 2554 | 1 | 1 | 1 | 1 | 1 | 0.376 | 0.518 | 1 | 0.87851 | 0.31 | 1 | 1 | 1 | 1 | 1 | 1
| 2555 | 1 | 1 | 1 | 1 | 1 | 0.485 | 0.423 | 1 | 0.87851 | 0.31 | 1 | 1 | 1 | 1 | 1 | 1
| 2556 | 1 | 1 | 1 | 1 | 1 | 0.561 | 0.335 | 1 | 0.87851 | 0.31 | 1 | 1 | 1 | 1 | 1 | 1
| 2557 | 1 | 1 | 1 | 1 | 1 | 0.595 | 0.261 | 1 | 0.87851 | 0.31 | 1 | 1 | 1 | 1 | 1 | 1
| 2558 | 1 | 1 | 1 | 1 | 1 | 0.575 | 0.205 | 1 | 0.87851 | 0.31 | 1 | 1 | 1 | 1 | 1 | 1
| 2559 | 1 | 1 | 1 | 1 | 1 | 0.52 | 0.17 | 1 | 0.87851 | 0.31 | 1 | 1 | 1 | 1 | 1 | 1
| 2560 | 1 | 1 | 1 | 1 | 1 | 0.416 | 0.149 | 1 | 0.87851 | 0.31 | 1 | 1 | 1 | 1 | 1 | 1
| 2561 | 1 | 1 | 1 | 1 | 1 | 0.273 | 0.157 | 1 | 0.87851 | 0.31 | 1 | 1 | 1 | 1 | 1 | 1
| 2562 | 1 | 1 | 1 | 1 | 1 | 0.109 | 0.193 | 1 | 0.87851 | 0.31 | 1 | 1 | 1 | 1 | 1 | 1
| 2563 | 1 | 1 | 1 | 1 | 1 | 0.005 | 0.232 | 1 | 0.87851 | 0.31 | 1 | 1 | 1 | 1 | 1 | 1
| 2564 | 1 | 1 | 1 | 1 | 1 | 0 | 0.259 | 1 | 0.87851 | 0.31 | 1 | 1 | 1 | 1 | 1 | 1
| 2565 | 1 | 1 | 1 | 1 | 1 | 0 | 0.224 | 1 | 0.87851 | 0.31 | 1 | 1 | 1 | 1 | 1 | 1
| 2566 | 1 | 1 | 1 | 1 | 1 | 0 | 0.187 | 1 | 0.87851 | 0.31 | 1 | 1 | 1 | 1 | 1 | 1
| 2567 | 1 | 1 | 1 | 1 | 1 | 0 | 0.147 | 1 | 0.87851 | 0.31 | 1 | 1 | 1 | 1 | 1 | 1
| 2568 | 1 | 1 | 1 | 1 | 1 | 0 | 0.118 | 1 | 0.87851 | 0.31 | 1 | 1 | 1 | 1 | 1 | 1
| 2569 | 1 | 1 | 1 | 1 | 1 | 0 | 0.115 | 1 | 0.87851 | 0.31 | 1 | 1 | 1 | 1 | 1 | 1
| 2570 | 1 | 1 | 1 | 1 | 1 | 0 | 0.121 | 1 | 0.87851 | 0.31 | 1 | 1 | 1 | 1 | 1 | 1
| 2571 | 1 | 1 | 1 | 1 | 1 | 0 | 0.14 | 1 | 0.87851 | 0.31 | 1 | 1 | 1 | 1 | 1 | 1
| 2572 | 1 | 1 | 1 | 1 | 1 | 0 | 0.187 | 1 | 0.87851 | 0.31 | 1 | 1 | 1 | 1 | 1 | 1
| 2573 | 1 | 1 | 1 | 1 | 1 | 0 | 0.451 | 1 | 0.87851 | 0.31 | 1 | 1 | 1 | 1 | 1 | 1
| 2574 | 1 | 1 | 1 | 1 | 1 | 0 | 0.821 | 1 | 0.87851 | 0.31 | 1 | 1 | 1 | 1 | 1 | 1
| 2575 | 1 | 1 | 1 | 1 | 1 | 0.002 | 0.837 | 1 | 0.87851 | 0.31 | 1 | 1 | 1 | 1 | 1 | 1
| 2576 | 1 | 1 | 1 | 1 | 1 | 0.088 | 0.763 | 1 | 0.87851 | 0.31 | 1 | 1 | 1 | 1 | 1 | 1
| 2577 | 1 | 1 | 1 | 1 | 1 | 0.256 | 0.644 | 1 | 0.87851 | 0.31 | 1 | 1 | 1 | 1 | 1 | 1
| 2578 | 1 | 1 | 1 | 1 | 1 | 0.406 | 0.51 | 1 | 0.87851 | 0.31 | 1 | 1 | 1 | 1 | 1 | 1
| 2579 | 1 | 1 | 1 | 1 | 1 | 0.515 | 0.382 | 1 | 0.87851 | 0.31 | 1 | 1 | 1 | 1 | 1 | 1
| 2580 | 1 | 1 | 1 | 1 | 1 | 0.579 | 0.274 | 1 | 0.87851 | 0.31 | 1 | 1 | 1 | 1 | 1 | 1
| 2581 | 1 | 1 | 1 | 1 | 1 | 0.598 | 0.201 | 1 | 0.87851 | 0.31 | 1 | 1 | 1 | 1 | 1 | 1
| 2582 | 1 | 1 | 1 | 1 | 1 | 0.576 | 0.175 | 1 | 0.87851 | 0.31 | 1 | 1 | 1 | 1 | 1 | 1
| 2583 | 1 | 1 | 1 | 1 | 1 | 0.513 | 0.223 | 1 | 0.87851 | 0.31 | 1 | 1 | 1 | 1 | 1 | 1
| 2584 | 1 | 1 | 1 | 1 | 1 | 0.409 | 0.318 | 1 | 0.87851 | 0.31 | 1 | 1 | 1 | 1 | 1 | 1
| 2585 | 1 | 1 | 1 | 1 | 1 | 0.268 | 0.445 | 1 | 0.87851 | 0.31 | 1 | 1 | 1 | 1 | 1 | 1
| 2586 | 1 | 1 | 1 | 1 | 1 | 0.105 | 0.544 | 1 | 0.87851 | 0.31 | 1 | 1 | 1 | 1 | 1 | 1
| 2587 | 1 | 1 | 1 | 1 | 1 | 0.005 | 0.614 | 1 | 0.87851 | 0.31 | 1 | 1 | 1 | 1 | 1 | 1
| 2588 | 1 | 1 | 1 | 1 | 1 | 0 | 0.7 | 1 | 0.87851 | 0.31 | 1 | 1 | 1 | 1 | 1 | 1
| 2589 | 1 | 1 | 1 | 1 | 1 | 0 | 0.816 | 1 | 0.87851 | 0.31 | 1 | 1 | 1 | 1 | 1 | 1
| 2590 | 1 | 1 | 1 | 1 | 1 | 0 | 0.826 | 1 | 0.87851 | 0.31 | 1 | 1 | 1 | 1 | 1 | 1
| 2591 | 1 | 1 | 1 | 1 | 1 | 0 | 0.733 | 1 | 0.87851 | 0.31 | 1 | 1 | 1 | 1 | 1 | 1
| 2592 | 1 | 1 | 1 | 1 | 1 | 0 | 0.63 | 1 | 0.87851 | 0.31 | 1 | 1 | 1 | 1 | 1 | 1
| 2593 | 1 | 1 | 1 | 1 | 1 | 0 | 0.532 | 1 | 0.87851 | 0.31 | 1 | 1 | 1 | 1 | 1 | 1
| 2594 | 1 | 1 | 1 | 1 | 1 | 0 | 0.473 | 1 | 0.87851 | 0.31 | 1 | 1 | 1 | 1 | 1 | 1
| 2595 | 1 | 1 | 1 | 1 | 1 | 0 | 0.447 | 1 | 0.87851 | 0.31 | 1 | 1 | 1 | 1 | 1 | 1
| 2596 | 1 | 1 | 1 | 1 | 1 | 0 | 0.449 | 1 | 0.87851 | 0.31 | 1 | 1 | 1 | 1 | 1 | 1
| 2597 | 1 | 1 | 1 | 1 | 1 | 0 | 0.69 | 1 | 0.87851 | 0.31 | 1 | 1 | 1 | 1 | 1 | 1
| 2598 | 1 | 1 | 1 | 1 | 1 | 0 | 0.842 | 1 | 0.87851 | 0.31 | 1 | 1 | 1 | 1 | 1 | 1
| 2599 | 1 | 1 | 1 | 1 | 1 | 0.002 | 0.853 | 1 | 0.87851 | 0.31 | 1 | 1 | 1 | 1 | 1 | 1
| 2600 | 1 | 1 | 1 | 1 | 1 | 0.087 | 0.827 | 1 | 0.87851 | 0.31 | 1 | 1 | 1 | 1 | 1 | 1
| 2601 | 1 | 1 | 1 | 1 | 1 | 0.257 | 0.772 | 1 | 0.87851 | 0.31 | 1 | 1 | 1 | 1 | 1 | 1
| 2602 | 1 | 1 | 1 | 1 | 1 | 0.406 | 0.706 | 1 | 0.87851 | 0.31 | 1 | 1 | 1 | 1 | 1 | 1
| 2603 | 1 | 1 | 1 | 1 | 1 | 0.513 | 0.629 | 1 | 0.87851 | 0.31 | 1 | 1 | 1 | 1 | 1 | 1
| 2604 | 1 | 1 | 1 | 1 | 1 | 0.575 | 0.55 | 1 | 0.87851 | 0.31 | 1 | 1 | 1 | 1 | 1 | 1
| 2605 | 1 | 1 | 1 | 1 | 1 | 0.596 | 0.502 | 1 | 0.87851 | 0.31 | 1 | 1 | 1 | 1 | 1 | 1
| 2606 | 1 | 1 | 1 | 1 | 1 | 0.575 | 0.5 | 1 | 0.87851 | 0.31 | 1 | 1 | 1 | 1 | 1 | 1
| 2607 | 1 | 1 | 1 | 1 | 1 | 0.514 | 0.54 | 1 | 0.87851 | 0.31 | 1 | 1 | 1 | 1 | 1 | 1
| 2608 | 1 | 1 | 1 | 1 | 1 | 0.407 | 0.575 | 1 | 0.87851 | 0.31 | 1 | 1 | 1 | 1 | 1 | 1
| 2609 | 1 | 1 | 1 | 1 | 1 | 0.266 | 0.627 | 1 | 0.87851 | 0.31 | 1 | 1 | 1 | 1 | 1 | 1
| 2610 | 1 | 1 | 1 | 1 | 1 | 0.103 | 0.698 | 1 | 0.87851 | 0.31 | 1 | 1 | 1 | 1 | 1 | 1
| 2611 | 1 | 1 | 1 | 1 | 1 | 0.005 | 0.685 | 1 | 0.87851 | 0.31 | 1 | 1 | 1 | 1 | 1 | 1
| 2612 | 1 | 1 | 1 | 1 | 1 | 0 | 0.642 | 1 | 0.87851 | 0.31 | 1 | 1 | 1 | 1 | 1 | 1
| 2613 | 1 | 1 | 1 | 1 | 1 | 0 | 0.606 | 1 | 0.87851 | 0.31 | 1 | 1 | 1 | 1 | 1 | 1
| 2614 | 1 | 1 | 1 | 1 | 1 | 0 | 0.55 | 1 | 0.87851 | 0.31 | 1 | 1 | 1 | 1 | 1 | 1
| 2615 | 1 | 1 | 1 | 1 | 1 | 0 | 0.478 | 1 | 0.87851 | 0.31 | 1 | 1 | 1 | 1 | 1 | 1
| 2616 | 1 | 1 | 1 | 1 | 1 | 0 | 0.421 | 1 | 0.87851 | 0.31 | 1 | 1 | 1 | 1 | 1 | 1
| 2617 | 1 | 1 | 1 | 1 | 1 | 0 | 0.401 | 1 | 0.87851 | 0.31 | 1 | 1 | 1 | 1 | 1 | 1
| 2618 | 1 | 1 | 1 | 1 | 1 | 0 | 0.37 | 1 | 0.87851 | 0.31 | 1 | 1 | 1 | 1 | 1 | 1
| 2619 | 1 | 1 | 1 | 1 | 1 | 0 | 0.352 | 1 | 0.87851 | 0.31 | 1 | 1 | 1 | 1 | 1 | 1
| 2620 | 1 | 1 | 1 | 1 | 1 | 0 | 0.312 | 1 | 0.87851 | 0.31 | 1 | 1 | 1 | 1 | 1 | 1
| 2621 | 1 | 1 | 1 | 1 | 1 | 0 | 0.431 | 1 | 0.87851 | 0.31 | 1 | 1 | 1 | 1 | 1 | 1
| 2622 | 1 | 1 | 1 | 1 | 1 | 0 | 0.519 | 1 | 0.87851 | 0.31 | 1 | 1 | 1 | 1 | 1 | 1
| 2623 | 1 | 1 | 1 | 1 | 1 | 0.002 | 0.494 | 1 | 0.87851 | 0.31 | 1 | 1 | 1 | 1 | 1 | 1
| 2624 | 1 | 1 | 1 | 1 | 1 | 0.087 | 0.434 | 1 | 0.87851 | 0.31 | 1 | 1 | 1 | 1 | 1 | 1
| 2625 | 1 | 1 | 1 | 1 | 1 | 0.248 | 0.355 | 1 | 0.87851 | 0.31 | 1 | 1 | 1 | 1 | 1 | 1
| 2626 | 1 | 1 | 1 | 1 | 1 | 0.391 | 0.263 | 1 | 0.87851 | 0.31 | 1 | 1 | 1 | 1 | 1 | 1
| 2627 | 1 | 1 | 1 | 1 | 1 | 0.497 | 0.176 | 1 | 0.87851 | 0.31 | 1 | 1 | 1 | 1 | 1 | 1
| 2628 | 1 | 1 | 1 | 1 | 1 | 0.558 | 0.112 | 1 | 0.87851 | 0.31 | 1 | 1 | 1 | 1 | 1 | 1
| 2629 | 1 | 1 | 1 | 1 | 1 | 0.573 | 0.074 | 1 | 0.87851 | 0.31 | 1 | 1 | 1 | 1 | 1 | 1
| 2630 | 1 | 1 | 1 | 1 | 1 | 0.543 | 0.054 | 1 | 0.87851 | 0.31 | 1 | 1 | 1 | 1 | 1 | 1
| 2631 | 1 | 1 | 1 | 1 | 1 | 0.474 | 0.047 | 1 | 0.87851 | 0.31 | 1 | 1 | 1 | 1 | 1 | 1
| 2632 | 1 | 1 | 1 | 1 | 1 | 0.367 | 0.043 | 1 | 0.87851 | 0.31 | 1 | 1 | 1 | 1 | 1 | 1
| 2633 | 1 | 1 | 1 | 1 | 1 | 0.23 | 0.049 | 1 | 0.87851 | 0.31 | 1 | 1 | 1 | 1 | 1 | 1
| 2634 | 1 | 1 | 1 | 1 | 1 | 0.088 | 0.092 | 1 | 0.87851 | 0.31 | 1 | 1 | 1 | 1 | 1 | 1
| 2635 | 1 | 1 | 1 | 1 | 1 | 0.004 | 0.209 | 1 | 0.87851 | 0.31 | 1 | 1 | 1 | 1 | 1 | 1
| 2636 | 1 | 1 | 1 | 1 | 1 | 0 | 0.444 | 1 | 0.87851 | 0.31 | 1 | 1 | 1 | 1 | 1 | 1
| 2637 | 1 | 1 | 1 | 1 | 1 | 0 | 0.626 | 1 | 0.87851 | 0.31 | 1 | 1 | 1 | 1 | 1 | 1
| 2638 | 1 | 1 | 1 | 1 | 1 | 0 | 0.623 | 1 | 0.87851 | 0.31 | 1 | 1 | 1 | 1 | 1 | 1
| 2639 | 1 | 1 | 1 | 1 | 1 | 0 | 0.492 | 1 | 0.87851 | 0.31 | 1 | 1 | 1 | 1 | 1 | 1
| 2640 | 1 | 1 | 1 | 1 | 1 | 0 | 0.299 | 1 | 0.87851 | 0.31 | 1 | 1 | 1 | 1 | 1 | 1
| 2641 | 1 | 1 | 1 | 1 | 1 | 0 | 0.126 | 1 | 0.87851 | 0.31 | 1 | 1 | 1 | 1 | 1 | 1
| 2642 | 1 | 1 | 1 | 1 | 1 | 0 | 0.017 | 1 | 0.87851 | 0.31 | 1 | 1 | 1 | 1 | 1 | 1
| 2643 | 1 | 1 | 1 | 1 | 1 | 0 | 0 | 1 | 0.87851 | 0.31 | 1 | 1 | 1 | 1 | 1 | 1
| 2644 | 1 | 1 | 1 | 1 | 1 | 0 | 0.012 | 1 | 0.87851 | 0.31 | 1 | 1 | 1 | 1 | 1 | 1
| 2645 | 1 | 1 | 1 | 1 | 1 | 0 | 0.123 | 1 | 0.87851 | 0.31 | 1 | 1 | 1 | 1 | 1 | 1
| 2646 | 1 | 1 | 1 | 1 | 1 | 0 | 0.367 | 1 | 0.87851 | 0.31 | 1 | 1 | 1 | 1 | 1 | 1
| 2647 | 1 | 1 | 1 | 1 | 1 | 0.002 | 0.398 | 1 | 0.87851 | 0.31 | 1 | 1 | 1 | 1 | 1 | 1
| 2648 | 1 | 1 | 1 | 1 | 1 | 0.086 | 0.294 | 1 | 0.87851 | 0.31 | 1 | 1 | 1 | 1 | 1 | 1
| 2649 | 1 | 1 | 1 | 1 | 1 | 0.24 | 0.179 | 1 | 0.87851 | 0.31 | 1 | 1 | 1 | 1 | 1 | 1
| 2650 | 1 | 1 | 1 | 1 | 1 | 0.385 | 0.111 | 1 | 0.87851 | 0.31 | 1 | 1 | 1 | 1 | 1 | 1
| 2651 | 1 | 1 | 1 | 1 | 1 | 0.497 | 0.078 | 1 | 0.87851 | 0.31 | 1 | 1 | 1 | 1 | 1 | 1
| 2652 | 1 | 1 | 1 | 1 | 1 | 0.548 | 0.063 | 1 | 0.87851 | 0.31 | 1 | 1 | 1 | 1 | 1 | 1
| 2653 | 1 | 1 | 1 | 1 | 1 | 0.557 | 0.063 | 1 | 0.87851 | 0.31 | 1 | 1 | 1 | 1 | 1 | 1
| 2654 | 1 | 1 | 1 | 1 | 1 | 0.529 | 0.074 | 1 | 0.87851 | 0.31 | 1 | 1 | 1 | 1 | 1 | 1
| 2655 | 1 | 1 | 1 | 1 | 1 | 0.463 | 0.086 | 1 | 0.87851 | 0.31 | 1 | 1 | 1 | 1 | 1 | 1
| 2656 | 1 | 1 | 1 | 1 | 1 | 0.347 | 0.094 | 1 | 0.87851 | 0.31 | 1 | 1 | 1 | 1 | 1 | 1
| 2657 | 1 | 1 | 1 | 1 | 1 | 0.209 | 0.125 | 1 | 0.87851 | 0.31 | 1 | 1 | 1 | 1 | 1 | 1
| 2658 | 1 | 1 | 1 | 1 | 1 | 0.081 | 0.171 | 1 | 0.87851 | 0.31 | 1 | 1 | 1 | 1 | 1 | 1
| 2659 | 1 | 1 | 1 | 1 | 1 | 0.004 | 0.186 | 1 | 0.87851 | 0.31 | 1 | 1 | 1 | 1 | 1 | 1
| 2660 | 1 | 1 | 1 | 1 | 1 | 0 | 0.162 | 1 | 0.87851 | 0.31 | 1 | 1 | 1 | 1 | 1 | 1
| 2661 | 1 | 1 | 1 | 1 | 1 | 0 | 0.119 | 1 | 0.87851 | 0.31 | 1 | 1 | 1 | 1 | 1 | 1
| 2662 | 1 | 1 | 1 | 1 | 1 | 0 | 0.093 | 1 | 0.87851 | 0.31 | 1 | 1 | 1 | 1 | 1 | 1
| 2663 | 1 | 1 | 1 | 1 | 1 | 0 | 0.093 | 1 | 0.87851 | 0.31 | 1 | 1 | 1 | 1 | 1 | 1
| 2664 | 1 | 1 | 1 | 1 | 1 | 0 | 0.147 | 1 | 0.87851 | 0.31 | 1 | 1 | 1 | 1 | 1 | 1
| 2665 | 1 | 1 | 1 | 1 | 1 | 0 | 0.177 | 1 | 0.87851 | 0.31 | 1 | 1 | 1 | 1 | 1 | 1
| 2666 | 1 | 1 | 1 | 1 | 1 | 0 | 0.168 | 1 | 0.87851 | 0.31 | 1 | 1 | 1 | 1 | 1 | 1
| 2667 | 1 | 1 | 1 | 1 | 1 | 0 | 0.166 | 1 | 0.87851 | 0.31 | 1 | 1 | 1 | 1 | 1 | 1
| 2668 | 1 | 1 | 1 | 1 | 1 | 0 | 0.163 | 1 | 0.87851 | 0.31 | 1 | 1 | 1 | 1 | 1 | 1
| 2669 | 1 | 1 | 1 | 1 | 1 | 0 | 0.185 | 1 | 0.87851 | 0.31 | 1 | 1 | 1 | 1 | 1 | 1
| 2670 | 1 | 1 | 1 | 1 | 1 | 0 | 0.232 | 1 | 0.87851 | 0.31 | 1 | 1 | 1 | 1 | 1 | 1
| 2671 | 1 | 1 | 1 | 1 | 1 | 0.002 | 0.235 | 1 | 0.87851 | 0.31 | 1 | 1 | 1 | 1 | 1 | 1
| 2672 | 1 | 1 | 1 | 1 | 1 | 0.086 | 0.155 | 1 | 0.87851 | 0.31 | 1 | 1 | 1 | 1 | 1 | 1
| 2673 | 1 | 1 | 1 | 1 | 1 | 0.248 | 0.065 | 1 | 0.87851 | 0.31 | 1 | 1 | 1 | 1 | 1 | 1
| 2674 | 1 | 1 | 1 | 1 | 1 | 0.39 | 0.017 | 1 | 0.87851 | 0.31 | 1 | 1 | 1 | 1 | 1 | 1
| 2675 | 1 | 1 | 1 | 1 | 1 | 0.498 | 0.003 | 1 | 0.87851 | 0.31 | 1 | 1 | 1 | 1 | 1 | 1
| 2676 | 1 | 1 | 1 | 1 | 1 | 0.556 | 0.004 | 1 | 0.87851 | 0.31 | 1 | 1 | 1 | 1 | 1 | 1
| 2677 | 1 | 1 | 1 | 1 | 1 | 0.565 | 0.023 | 1 | 0.87851 | 0.31 | 1 | 1 | 1 | 1 | 1 | 1
| 2678 | 1 | 1 | 1 | 1 | 1 | 0.532 | 0.088 | 1 | 0.87851 | 0.31 | 1 | 1 | 1 | 1 | 1 | 1
| 2679 | 1 | 1 | 1 | 1 | 1 | 0.455 | 0.159 | 1 | 0.87851 | 0.31 | 1 | 1 | 1 | 1 | 1 | 1
| 2680 | 1 | 1 | 1 | 1 | 1 | 0.341 | 0.184 | 1 | 0.87851 | 0.31 | 1 | 1 | 1 | 1 | 1 | 1
| 2681 | 1 | 1 | 1 | 1 | 1 | 0.176 | 0.155 | 1 | 0.87851 | 0.31 | 1 | 1 | 1 | 1 | 1 | 1
| 2682 | 1 | 1 | 1 | 1 | 1 | 0.059 | 0.119 | 1 | 0.87851 | 0.31 | 1 | 1 | 1 | 1 | 1 | 1
| 2683 | 1 | 1 | 1 | 1 | 1 | 0.002 | 0.114 | 1 | 0.87851 | 0.31 | 1 | 1 | 1 | 1 | 1 | 1
| 2684 | 1 | 1 | 1 | 1 | 1 | 0 | 0.112 | 1 | 0.87851 | 0.31 | 1 | 1 | 1 | 1 | 1 | 1
| 2685 | 1 | 1 | 1 | 1 | 1 | 0 | 0.105 | 1 | 0.87851 | 0.31 | 1 | 1 | 1 | 1 | 1 | 1
| 2686 | 1 | 1 | 1 | 1 | 1 | 0 | 0.117 | 1 | 0.87851 | 0.31 | 1 | 1 | 1 | 1 | 1 | 1
| 2687 | 1 | 1 | 1 | 1 | 1 | 0 | 0.106 | 1 | 0.87851 | 0.31 | 1 | 1 | 1 | 1 | 1 | 1
| 2688 | 1 | 1 | 1 | 1 | 1 | 0 | 0.111 | 1 | 0.87851 | 0.31 | 1 | 1 | 1 | 1 | 1 | 1
| 2689 | 1 | 1 | 1 | 1 | 1 | 0 | 0.156 | 1 | 0.87851 | 0.31 | 1 | 1 | 1 | 1 | 1 | 1
| 2690 | 1 | 1 | 1 | 1 | 1 | 0 | 0.233 | 1 | 0.87851 | 0.31 | 1 | 1 | 1 | 1 | 1 | 1
| 2691 | 1 | 1 | 1 | 1 | 1 | 0 | 0.305 | 1 | 0.87851 | 0.31 | 1 | 1 | 1 | 1 | 1 | 1
| 2692 | 1 | 1 | 1 | 1 | 1 | 0 | 0.358 | 1 | 0.87851 | 0.31 | 1 | 1 | 1 | 1 | 1 | 1
| 2693 | 1 | 1 | 1 | 1 | 1 | 0 | 0.398 | 1 | 0.87851 | 0.31 | 1 | 1 | 1 | 1 | 1 | 1
| 2694 | 1 | 1 | 1 | 1 | 1 | 0 | 0.422 | 1 | 0.87851 | 0.31 | 1 | 1 | 1 | 1 | 1 | 1
| 2695 | 1 | 1 | 1 | 1 | 1 | 0.002 | 0.39 | 1 | 0.87851 | 0.31 | 1 | 1 | 1 | 1 | 1 | 1
| 2696 | 1 | 1 | 1 | 1 | 1 | 0.093 | 0.302 | 1 | 0.87851 | 0.31 | 1 | 1 | 1 | 1 | 1 | 1
| 2697 | 1 | 1 | 1 | 1 | 1 | 0.238 | 0.223 | 1 | 0.87851 | 0.31 | 1 | 1 | 1 | 1 | 1 | 1
| 2698 | 1 | 1 | 1 | 1 | 1 | 0.337 | 0.145 | 1 | 0.87851 | 0.31 | 1 | 1 | 1 | 1 | 1 | 1
| 2699 | 1 | 1 | 1 | 1 | 1 | 0.365 | 0.064 | 1 | 0.87851 | 0.31 | 1 | 1 | 1 | 1 | 1 | 1
| 2700 | 1 | 1 | 1 | 1 | 1 | 0.349 | 0.015 | 1 | 0.87851 | 0.31 | 1 | 1 | 1 | 1 | 1 | 1
| 2701 | 1 | 1 | 1 | 1 | 1 | 0.34 | 0.003 | 1 | 0.87851 | 0.31 | 1 | 1 | 1 | 1 | 1 | 1
| 2702 | 1 | 1 | 1 | 1 | 1 | 0.336 | 0.001 | 1 | 0.87851 | 0.31 | 1 | 1 | 1 | 1 | 1 | 1
| 2703 | 1 | 1 | 1 | 1 | 1 | 0.318 | 0.021 | 1 | 0.87851 | 0.31 | 1 | 1 | 1 | 1 | 1 | 1
| 2704 | 1 | 1 | 1 | 1 | 1 | 0.244 | 0.065 | 1 | 0.87851 | 0.31 | 1 | 1 | 1 | 1 | 1 | 1
| 2705 | 1 | 1 | 1 | 1 | 1 | 0.141 | 0.101 | 1 | 0.87851 | 0.31 | 1 | 1 | 1 | 1 | 1 | 1
| 2706 | 1 | 1 | 1 | 1 | 1 | 0.042 | 0.093 | 1 | 0.87851 | 0.31 | 1 | 1 | 1 | 1 | 1 | 1
| 2707 | 1 | 1 | 1 | 1 | 1 | 0.001 | 0.076 | 1 | 0.87851 | 0.31 | 1 | 1 | 1 | 1 | 1 | 1
| 2708 | 1 | 1 | 1 | 1 | 1 | 0 | 0.057 | 1 | 0.87851 | 0.31 | 1 | 1 | 1 | 1 | 1 | 1
| 2709 | 1 | 1 | 1 | 1 | 1 | 0 | 0.024 | 1 | 0.87851 | 0.31 | 1 | 1 | 1 | 1 | 1 | 1
| 2710 | 1 | 1 | 1 | 1 | 1 | 0 | 0.002 | 1 | 0.87851 | 0.31 | 1 | 1 | 1 | 1 | 1 | 1
| 2711 | 1 | 1 | 1 | 1 | 1 | 0 | 0 | 1 | 0.87851 | 0.31 | 1 | 1 | 1 | 1 | 1 | 1
| 2712 | 1 | 1 | 1 | 1 | 1 | 0 | 0 | 1 | 0.87851 | 0.31 | 1 | 1 | 1 | 1 | 1 | 1
| 2713 | 1 | 1 | 1 | 1 | 1 | 0 | 0.001 | 1 | 0.87851 | 0.31 | 1 | 1 | 1 | 1 | 1 | 1
| 2714 | 1 | 1 | 1 | 1 | 1 | 0 | 0.002 | 1 | 0.87851 | 0.31 | 1 | 1 | 1 | 1 | 1 | 1
| 2715 | 1 | 1 | 1 | 1 | 1 | 0 | 0.003 | 1 | 0.87851 | 0.31 | 1 | 1 | 1 | 1 | 1 | 1
| 2716 | 1 | 1 | 1 | 1 | 1 | 0 | 0.005 | 1 | 0.87851 | 0.31 | 1 | 1 | 1 | 1 | 1 | 1
| 2717 | 1 | 1 | 1 | 1 | 1 | 0 | 0.011 | 1 | 0.87851 | 0.31 | 1 | 1 | 1 | 1 | 1 | 1
| 2718 | 1 | 1 | 1 | 1 | 1 | 0 | 0.026 | 1 | 0.87851 | 0.31 | 1 | 1 | 1 | 1 | 1 | 1
| 2719 | 1 | 1 | 1 | 1 | 1 | 0.001 | 0.043 | 1 | 0.87851 | 0.31 | 1 | 1 | 1 | 1 | 1 | 1
| 2720 | 1 | 1 | 1 | 1 | 1 | 0.073 | 0.056 | 1 | 0.87851 | 0.31 | 1 | 1 | 1 | 1 | 1 | 1
| 2721 | 1 | 1 | 1 | 1 | 1 | 0.197 | 0.072 | 1 | 0.87851 | 0.31 | 1 | 1 | 1 | 1 | 1 | 1
| 2722 | 1 | 1 | 1 | 1 | 1 | 0.292 | 0.068 | 1 | 0.87851 | 0.31 | 1 | 1 | 1 | 1 | 1 | 1
| 2723 | 1 | 1 | 1 | 1 | 1 | 0.372 | 0.049 | 1 | 0.87851 | 0.31 | 1 | 1 | 1 | 1 | 1 | 1
| 2724 | 1 | 1 | 1 | 1 | 1 | 0.403 | 0.032 | 1 | 0.87851 | 0.31 | 1 | 1 | 1 | 1 | 1 | 1
| 2725 | 1 | 1 | 1 | 1 | 1 | 0.373 | 0.02 | 1 | 0.87851 | 0.31 | 1 | 1 | 1 | 1 | 1 | 1
| 2726 | 1 | 1 | 1 | 1 | 1 | 0.307 | 0.013 | 1 | 0.87851 | 0.31 | 1 | 1 | 1 | 1 | 1 | 1
| 2727 | 1 | 1 | 1 | 1 | 1 | 0.25 | 0.013 | 1 | 0.87851 | 0.31 | 1 | 1 | 1 | 1 | 1 | 1
| 2728 | 1 | 1 | 1 | 1 | 1 | 0.176 | 0.022 | 1 | 0.87851 | 0.31 | 1 | 1 | 1 | 1 | 1 | 1
| 2729 | 1 | 1 | 1 | 1 | 1 | 0.1 | 0.036 | 1 | 0.87851 | 0.31 | 1 | 1 | 1 | 1 | 1 | 1
| 2730 | 1 | 1 | 1 | 1 | 1 | 0.038 | 0.061 | 1 | 0.87851 | 0.31 | 1 | 1 | 1 | 1 | 1 | 1
| 2731 | 1 | 1 | 1 | 1 | 1 | 0.001 | 0.111 | 1 | 0.87851 | 0.31 | 1 | 1 | 1 | 1 | 1 | 1
| 2732 | 1 | 1 | 1 | 1 | 1 | 0 | 0.172 | 1 | 0.87851 | 0.31 | 1 | 1 | 1 | 1 | 1 | 1
| 2733 | 1 | 1 | 1 | 1 | 1 | 0 | 0.21 | 1 | 0.87851 | 0.31 | 1 | 1 | 1 | 1 | 1 | 1
| 2734 | 1 | 1 | 1 | 1 | 1 | 0 | 0.212 | 1 | 0.87851 | 0.31 | 1 | 1 | 1 | 1 | 1 | 1
| 2735 | 1 | 1 | 1 | 1 | 1 | 0 | 0.202 | 1 | 0.87851 | 0.31 | 1 | 1 | 1 | 1 | 1 | 1
| 2736 | 1 | 1 | 1 | 1 | 1 | 0 | 0.185 | 1 | 0.87851 | 0.31 | 1 | 1 | 1 | 1 | 1 | 1
| 2737 | 1 | 1 | 1 | 1 | 1 | 0 | 0.169 | 1 | 0.87851 | 0.31 | 1 | 1 | 1 | 1 | 1 | 1
| 2738 | 1 | 1 | 1 | 1 | 1 | 0 | 0.156 | 1 | 0.87851 | 0.31 | 1 | 1 | 1 | 1 | 1 | 1
| 2739 | 1 | 1 | 1 | 1 | 1 | 0 | 0.137 | 1 | 0.87851 | 0.31 | 1 | 1 | 1 | 1 | 1 | 1
| 2740 | 1 | 1 | 1 | 1 | 1 | 0 | 0.113 | 1 | 0.87851 | 0.31 | 1 | 1 | 1 | 1 | 1 | 1
| 2741 | 1 | 1 | 1 | 1 | 1 | 0 | 0.101 | 1 | 0.87851 | 0.31 | 1 | 1 | 1 | 1 | 1 | 1
| 2742 | 1 | 1 | 1 | 1 | 1 | 0 | 0.156 | 1 | 0.87851 | 0.31 | 1 | 1 | 1 | 1 | 1 | 1
| 2743 | 1 | 1 | 1 | 1 | 1 | 0.002 | 0.197 | 1 | 0.87851 | 0.31 | 1 | 1 | 1 | 1 | 1 | 1
| 2744 | 1 | 1 | 1 | 1 | 1 | 0.087 | 0.185 | 1 | 0.87851 | 0.31 | 1 | 1 | 1 | 1 | 1 | 1
| 2745 | 1 | 1 | 1 | 1 | 1 | 0.217 | 0.156 | 1 | 0.87851 | 0.31 | 1 | 1 | 1 | 1 | 1 | 1
| 2746 | 1 | 1 | 1 | 1 | 1 | 0.311 | 0.125 | 1 | 0.87851 | 0.31 | 1 | 1 | 1 | 1 | 1 | 1
| 2747 | 1 | 1 | 1 | 1 | 1 | 0.381 | 0.095 | 1 | 0.87851 | 0.31 | 1 | 1 | 1 | 1 | 1 | 1
| 2748 | 1 | 1 | 1 | 1 | 1 | 0.441 | 0.074 | 1 | 0.87851 | 0.31 | 1 | 1 | 1 | 1 | 1 | 1
| 2749 | 1 | 1 | 1 | 1 | 1 | 0.474 | 0.068 | 1 | 0.87851 | 0.31 | 1 | 1 | 1 | 1 | 1 | 1
| 2750 | 1 | 1 | 1 | 1 | 1 | 0.487 | 0.067 | 1 | 0.87851 | 0.31 | 1 | 1 | 1 | 1 | 1 | 1
| 2751 | 1 | 1 | 1 | 1 | 1 | 0.436 | 0.059 | 1 | 0.87851 | 0.31 | 1 | 1 | 1 | 1 | 1 | 1
| 2752 | 1 | 1 | 1 | 1 | 1 | 0.334 | 0.046 | 1 | 0.87851 | 0.31 | 1 | 1 | 1 | 1 | 1 | 1
| 2753 | 1 | 1 | 1 | 1 | 1 | 0.207 | 0.034 | 1 | 0.87851 | 0.31 | 1 | 1 | 1 | 1 | 1 | 1
| 2754 | 1 | 1 | 1 | 1 | 1 | 0.085 | 0.027 | 1 | 0.87851 | 0.31 | 1 | 1 | 1 | 1 | 1 | 1
| 2755 | 1 | 1 | 1 | 1 | 1 | 0.004 | 0.03 | 1 | 0.87851 | 0.31 | 1 | 1 | 1 | 1 | 1 | 1
| 2756 | 1 | 1 | 1 | 1 | 1 | 0 | 0.055 | 1 | 0.87851 | 0.31 | 1 | 1 | 1 | 1 | 1 | 1
| 2757 | 1 | 1 | 1 | 1 | 1 | 0 | 0.125 | 1 | 0.87851 | 0.31 | 1 | 1 | 1 | 1 | 1 | 1
| 2758 | 1 | 1 | 1 | 1 | 1 | 0 | 0.213 | 1 | 0.87851 | 0.31 | 1 | 1 | 1 | 1 | 1 | 1
| 2759 | 1 | 1 | 1 | 1 | 1 | 0 | 0.261 | 1 | 0.87851 | 0.31 | 1 | 1 | 1 | 1 | 1 | 1
| 2760 | 1 | 1 | 1 | 1 | 1 | 0 | 0.285 | 1 | 0.87851 | 0.31 | 1 | 1 | 1 | 1 | 1 | 1
| 2761 | 1 | 1 | 1 | 1 | 1 | 0 | 0.266 | 1 | 0.87851 | 0.31 | 1 | 1 | 1 | 1 | 1 | 1
| 2762 | 1 | 1 | 1 | 1 | 1 | 0 | 0.211 | 1 | 0.87851 | 0.31 | 1 | 1 | 1 | 1 | 1 | 1
| 2763 | 1 | 1 | 1 | 1 | 1 | 0 | 0.217 | 1 | 0.87851 | 0.31 | 1 | 1 | 1 | 1 | 1 | 1
| 2764 | 1 | 1 | 1 | 1 | 1 | 0 | 0.3 | 1 | 0.87851 | 0.31 | 1 | 1 | 1 | 1 | 1 | 1
| 2765 | 1 | 1 | 1 | 1 | 1 | 0 | 0.334 | 1 | 0.87851 | 0.31 | 1 | 1 | 1 | 1 | 1 | 1
| 2766 | 1 | 1 | 1 | 1 | 1 | 0 | 0.388 | 1 | 0.87851 | 0.31 | 1 | 1 | 1 | 1 | 1 | 1
| 2767 | 1 | 1 | 1 | 1 | 1 | 0.002 | 0.287 | 1 | 0.87851 | 0.31 | 1 | 1 | 1 | 1 | 1 | 1
| 2768 | 1 | 1 | 1 | 1 | 1 | 0.074 | 0.156 | 1 | 0.87851 | 0.31 | 1 | 1 | 1 | 1 | 1 | 1
| 2769 | 1 | 1 | 1 | 1 | 1 | 0.198 | 0.112 | 1 | 0.87851 | 0.31 | 1 | 1 | 1 | 1 | 1 | 1
| 2770 | 1 | 1 | 1 | 1 | 1 | 0.347 | 0.126 | 1 | 0.87851 | 0.31 | 1 | 1 | 1 | 1 | 1 | 1
| 2771 | 1 | 1 | 1 | 1 | 1 | 0.451 | 0.137 | 1 | 0.87851 | 0.31 | 1 | 1 | 1 | 1 | 1 | 1
| 2772 | 1 | 1 | 1 | 1 | 1 | 0.511 | 0.137 | 1 | 0.87851 | 0.31 | 1 | 1 | 1 | 1 | 1 | 1
| 2773 | 1 | 1 | 1 | 1 | 1 | 0.52 | 0.166 | 1 | 0.87851 | 0.31 | 1 | 1 | 1 | 1 | 1 | 1
| 2774 | 1 | 1 | 1 | 1 | 1 | 0.481 | 0.247 | 1 | 0.87851 | 0.31 | 1 | 1 | 1 | 1 | 1 | 1
| 2775 | 1 | 1 | 1 | 1 | 1 | 0.4 | 0.413 | 1 | 0.87851 | 0.31 | 1 | 1 | 1 | 1 | 1 | 1
| 2776 | 1 | 1 | 1 | 1 | 1 | 0.296 | 0.58 | 1 | 0.87851 | 0.31 | 1 | 1 | 1 | 1 | 1 | 1
| 2777 | 1 | 1 | 1 | 1 | 1 | 0.159 | 0.698 | 1 | 0.87851 | 0.31 | 1 | 1 | 1 | 1 | 1 | 1
| 2778 | 1 | 1 | 1 | 1 | 1 | 0.054 | 0.728 | 1 | 0.87851 | 0.31 | 1 | 1 | 1 | 1 | 1 | 1
| 2779 | 1 | 1 | 1 | 1 | 1 | 0.001 | 0.67 | 1 | 0.87851 | 0.31 | 1 | 1 | 1 | 1 | 1 | 1
| 2780 | 1 | 1 | 1 | 1 | 1 | 0 | 0.603 | 1 | 0.87851 | 0.31 | 1 | 1 | 1 | 1 | 1 | 1
| 2781 | 1 | 1 | 1 | 1 | 1 | 0 | 0.651 | 1 | 0.87851 | 0.31 | 1 | 1 | 1 | 1 | 1 | 1
| 2782 | 1 | 1 | 1 | 1 | 1 | 0 | 0.618 | 1 | 0.87851 | 0.31 | 1 | 1 | 1 | 1 | 1 | 1
| 2783 | 1 | 1 | 1 | 1 | 1 | 0 | 0.434 | 1 | 0.87851 | 0.31 | 1 | 1 | 1 | 1 | 1 | 1
| 2784 | 1 | 1 | 1 | 1 | 1 | 0 | 0.251 | 1 | 0.87851 | 0.31 | 1 | 1 | 1 | 1 | 1 | 1
| 2785 | 1 | 1 | 1 | 1 | 1 | 0 | 0.118 | 1 | 0.87851 | 0.31 | 1 | 1 | 1 | 1 | 1 | 1
| 2786 | 1 | 1 | 1 | 1 | 1 | 0 | 0.038 | 1 | 0.87851 | 0.31 | 1 | 1 | 1 | 1 | 1 | 1
| 2787 | 1 | 1 | 1 | 1 | 1 | 0 | 0.009 | 1 | 0.87851 | 0.31 | 1 | 1 | 1 | 1 | 1 | 1
| 2788 | 1 | 1 | 1 | 1 | 1 | 0 | 0.005 | 1 | 0.87851 | 0.31 | 1 | 1 | 1 | 1 | 1 | 1
| 2789 | 1 | 1 | 1 | 1 | 1 | 0 | 0.011 | 1 | 0.87851 | 0.31 | 1 | 1 | 1 | 1 | 1 | 1
| 2790 | 1 | 1 | 1 | 1 | 1 | 0 | 0.043 | 1 | 0.87851 | 0.31 | 1 | 1 | 1 | 1 | 1 | 1
| 2791 | 1 | 1 | 1 | 1 | 1 | 0.001 | 0.103 | 1 | 0.87851 | 0.31 | 1 | 1 | 1 | 1 | 1 | 1
| 2792 | 1 | 1 | 1 | 1 | 1 | 0.071 | 0.124 | 1 | 0.87851 | 0.31 | 1 | 1 | 1 | 1 | 1 | 1
| 2793 | 1 | 1 | 1 | 1 | 1 | 0.135 | 0.145 | 1 | 0.87851 | 0.31 | 1 | 1 | 1 | 1 | 1 | 1
| 2794 | 1 | 1 | 1 | 1 | 1 | 0.207 | 0.147 | 1 | 0.87851 | 0.31 | 1 | 1 | 1 | 1 | 1 | 1
| 2795 | 1 | 1 | 1 | 1 | 1 | 0.267 | 0.102 | 1 | 0.87851 | 0.31 | 1 | 1 | 1 | 1 | 1 | 1
| 2796 | 1 | 1 | 1 | 1 | 1 | 0.3 | 0.063 | 1 | 0.87851 | 0.31 | 1 | 1 | 1 | 1 | 1 | 1
| 2797 | 1 | 1 | 1 | 1 | 1 | 0.313 | 0.045 | 1 | 0.87851 | 0.31 | 1 | 1 | 1 | 1 | 1 | 1
| 2798 | 1 | 1 | 1 | 1 | 1 | 0.278 | 0.036 | 1 | 0.87851 | 0.31 | 1 | 1 | 1 | 1 | 1 | 1
| 2799 | 1 | 1 | 1 | 1 | 1 | 0.215 | 0.027 | 1 | 0.87851 | 0.31 | 1 | 1 | 1 | 1 | 1 | 1
| 2800 | 1 | 1 | 1 | 1 | 1 | 0.152 | 0.02 | 1 | 0.87851 | 0.31 | 1 | 1 | 1 | 1 | 1 | 1
| 2801 | 1 | 1 | 1 | 1 | 1 | 0.093 | 0.025 | 1 | 0.87851 | 0.31 | 1 | 1 | 1 | 1 | 1 | 1
| 2802 | 1 | 1 | 1 | 1 | 1 | 0.036 | 0.045 | 1 | 0.87851 | 0.31 | 1 | 1 | 1 | 1 | 1 | 1
| 2803 | 1 | 1 | 1 | 1 | 1 | 0.001 | 0.082 | 1 | 0.87851 | 0.31 | 1 | 1 | 1 | 1 | 1 | 1
| 2804 | 1 | 1 | 1 | 1 | 1 | 0 | 0.108 | 1 | 0.87851 | 0.31 | 1 | 1 | 1 | 1 | 1 | 1
| 2805 | 1 | 1 | 1 | 1 | 1 | 0 | 0.1 | 1 | 0.87851 | 0.31 | 1 | 1 | 1 | 1 | 1 | 1
| 2806 | 1 | 1 | 1 | 1 | 1 | 0 | 0.073 | 1 | 0.87851 | 0.31 | 1 | 1 | 1 | 1 | 1 | 1
| 2807 | 1 | 1 | 1 | 1 | 1 | 0 | 0.058 | 1 | 0.87851 | 0.31 | 1 | 1 | 1 | 1 | 1 | 1
| 2808 | 1 | 1 | 1 | 1 | 1 | 0 | 0.058 | 1 | 0.87851 | 0.31 | 1 | 1 | 1 | 1 | 1 | 1
| 2809 | 1 | 1 | 1 | 1 | 1 | 0 | 0.064 | 1 | 0.87851 | 0.31 | 1 | 1 | 1 | 1 | 1 | 1
| 2810 | 1 | 1 | 1 | 1 | 1 | 0 | 0.084 | 1 | 0.87851 | 0.31 | 1 | 1 | 1 | 1 | 1 | 1
| 2811 | 1 | 1 | 1 | 1 | 1 | 0 | 0.115 | 1 | 0.87851 | 0.31 | 1 | 1 | 1 | 1 | 1 | 1
| 2812 | 1 | 1 | 1 | 1 | 1 | 0 | 0.127 | 1 | 0.87851 | 0.31 | 1 | 1 | 1 | 1 | 1 | 1
| 2813 | 1 | 1 | 1 | 1 | 1 | 0 | 0.143 | 1 | 0.87851 | 0.31 | 1 | 1 | 1 | 1 | 1 | 1
| 2814 | 1 | 1 | 1 | 1 | 1 | 0 | 0.167 | 1 | 0.87851 | 0.31 | 1 | 1 | 1 | 1 | 1 | 1
| 2815 | 1 | 1 | 1 | 1 | 1 | 0 | 0.144 | 1 | 0.87851 | 0.31 | 1 | 1 | 1 | 1 | 1 | 1
| 2816 | 1 | 1 | 1 | 1 | 1 | 0.058 | 0.113 | 1 | 0.87851 | 0.31 | 1 | 1 | 1 | 1 | 1 | 1
| 2817 | 1 | 1 | 1 | 1 | 1 | 0.164 | 0.085 | 1 | 0.87851 | 0.31 | 1 | 1 | 1 | 1 | 1 | 1
| 2818 | 1 | 1 | 1 | 1 | 1 | 0.266 | 0.068 | 1 | 0.87851 | 0.31 | 1 | 1 | 1 | 1 | 1 | 1
| 2819 | 1 | 1 | 1 | 1 | 1 | 0.32 | 0.054 | 1 | 0.87851 | 0.31 | 1 | 1 | 1 | 1 | 1 | 1
| 2820 | 1 | 1 | 1 | 1 | 1 | 0.354 | 0.039 | 1 | 0.87851 | 0.31 | 1 | 1 | 1 | 1 | 1 | 1
| 2821 | 1 | 1 | 1 | 1 | 1 | 0.371 | 0.044 | 1 | 0.87851 | 0.31 | 1 | 1 | 1 | 1 | 1 | 1
| 2822 | 1 | 1 | 1 | 1 | 1 | 0.377 | 0.097 | 1 | 0.87851 | 0.31 | 1 | 1 | 1 | 1 | 1 | 1
| 2823 | 1 | 1 | 1 | 1 | 1 | 0.349 | 0.18 | 1 | 0.87851 | 0.31 | 1 | 1 | 1 | 1 | 1 | 1
| 2824 | 1 | 1 | 1 | 1 | 1 | 0.283 | 0.248 | 1 | 0.87851 | 0.31 | 1 | 1 | 1 | 1 | 1 | 1
| 2825 | 1 | 1 | 1 | 1 | 1 | 0.163 | 0.364 | 1 | 0.87851 | 0.31 | 1 | 1 | 1 | 1 | 1 | 1
| 2826 | 1 | 1 | 1 | 1 | 1 | 0.054 | 0.495 | 1 | 0.87851 | 0.31 | 1 | 1 | 1 | 1 | 1 | 1
| 2827 | 1 | 1 | 1 | 1 | 1 | 0.002 | 0.558 | 1 | 0.87851 | 0.31 | 1 | 1 | 1 | 1 | 1 | 1
| 2828 | 1 | 1 | 1 | 1 | 1 | 0 | 0.558 | 1 | 0.87851 | 0.31 | 1 | 1 | 1 | 1 | 1 | 1
| 2829 | 1 | 1 | 1 | 1 | 1 | 0 | 0.432 | 1 | 0.87851 | 0.31 | 1 | 1 | 1 | 1 | 1 | 1
| 2830 | 1 | 1 | 1 | 1 | 1 | 0 | 0.33 | 1 | 0.87851 | 0.31 | 1 | 1 | 1 | 1 | 1 | 1
| 2831 | 1 | 1 | 1 | 1 | 1 | 0 | 0.354 | 1 | 0.87851 | 0.31 | 1 | 1 | 1 | 1 | 1 | 1
| 2832 | 1 | 1 | 1 | 1 | 1 | 0 | 0.429 | 1 | 0.87851 | 0.31 | 1 | 1 | 1 | 1 | 1 | 1
| 2833 | 1 | 1 | 1 | 1 | 1 | 0 | 0.466 | 1 | 0.87851 | 0.31 | 1 | 1 | 1 | 1 | 1 | 1
| 2834 | 1 | 1 | 1 | 1 | 1 | 0 | 0.454 | 1 | 0.87851 | 0.31 | 1 | 1 | 1 | 1 | 1 | 1
| 2835 | 1 | 1 | 1 | 1 | 1 | 0 | 0.412 | 1 | 0.87851 | 0.31 | 1 | 1 | 1 | 1 | 1 | 1
| 2836 | 1 | 1 | 1 | 1 | 1 | 0 | 0.352 | 1 | 0.87851 | 0.31 | 1 | 1 | 1 | 1 | 1 | 1
| 2837 | 1 | 1 | 1 | 1 | 1 | 0 | 0.412 | 1 | 0.87851 | 0.31 | 1 | 1 | 1 | 1 | 1 | 1
| 2838 | 1 | 1 | 1 | 1 | 1 | 0 | 0.592 | 1 | 0.87851 | 0.31 | 1 | 1 | 1 | 1 | 1 | 1
| 2839 | 1 | 1 | 1 | 1 | 1 | 0.002 | 0.63 | 1 | 0.87851 | 0.31 | 1 | 1 | 1 | 1 | 1 | 1
| 2840 | 1 | 1 | 1 | 1 | 1 | 0.08 | 0.593 | 1 | 0.87851 | 0.31 | 1 | 1 | 1 | 1 | 1 | 1
| 2841 | 1 | 1 | 1 | 1 | 1 | 0.218 | 0.535 | 1 | 0.87851 | 0.31 | 1 | 1 | 1 | 1 | 1 | 1
| 2842 | 1 | 1 | 1 | 1 | 1 | 0.346 | 0.48 | 1 | 0.87851 | 0.31 | 1 | 1 | 1 | 1 | 1 | 1
| 2843 | 1 | 1 | 1 | 1 | 1 | 0.439 | 0.435 | 1 | 0.87851 | 0.31 | 1 | 1 | 1 | 1 | 1 | 1
| 2844 | 1 | 1 | 1 | 1 | 1 | 0.497 | 0.401 | 1 | 0.87851 | 0.31 | 1 | 1 | 1 | 1 | 1 | 1
| 2845 | 1 | 1 | 1 | 1 | 1 | 0.518 | 0.386 | 1 | 0.87851 | 0.31 | 1 | 1 | 1 | 1 | 1 | 1
| 2846 | 1 | 1 | 1 | 1 | 1 | 0.503 | 0.391 | 1 | 0.87851 | 0.31 | 1 | 1 | 1 | 1 | 1 | 1
| 2847 | 1 | 1 | 1 | 1 | 1 | 0.451 | 0.414 | 1 | 0.87851 | 0.31 | 1 | 1 | 1 | 1 | 1 | 1
| 2848 | 1 | 1 | 1 | 1 | 1 | 0.352 | 0.47 | 1 | 0.87851 | 0.31 | 1 | 1 | 1 | 1 | 1 | 1
| 2849 | 1 | 1 | 1 | 1 | 1 | 0.231 | 0.596 | 1 | 0.87851 | 0.31 | 1 | 1 | 1 | 1 | 1 | 1
| 2850 | 1 | 1 | 1 | 1 | 1 | 0.093 | 0.72 | 1 | 0.87851 | 0.31 | 1 | 1 | 1 | 1 | 1 | 1
| 2851 | 1 | 1 | 1 | 1 | 1 | 0.006 | 0.73 | 1 | 0.87851 | 0.31 | 1 | 1 | 1 | 1 | 1 | 1
| 2852 | 1 | 1 | 1 | 1 | 1 | 0 | 0.677 | 1 | 0.87851 | 0.31 | 1 | 1 | 1 | 1 | 1 | 1
| 2853 | 1 | 1 | 1 | 1 | 1 | 0 | 0.642 | 1 | 0.87851 | 0.31 | 1 | 1 | 1 | 1 | 1 | 1
| 2854 | 1 | 1 | 1 | 1 | 1 | 0 | 0.585 | 1 | 0.87851 | 0.31 | 1 | 1 | 1 | 1 | 1 | 1
| 2855 | 1 | 1 | 1 | 1 | 1 | 0 | 0.541 | 1 | 0.87851 | 0.31 | 1 | 1 | 1 | 1 | 1 | 1
| 2856 | 1 | 1 | 1 | 1 | 1 | 0 | 0.54 | 1 | 0.87851 | 0.31 | 1 | 1 | 1 | 1 | 1 | 1
| 2857 | 1 | 1 | 1 | 1 | 1 | 0 | 0.51 | 1 | 0.87851 | 0.31 | 1 | 1 | 1 | 1 | 1 | 1
| 2858 | 1 | 1 | 1 | 1 | 1 | 0 | 0.507 | 1 | 0.87851 | 0.31 | 1 | 1 | 1 | 1 | 1 | 1
| 2859 | 1 | 1 | 1 | 1 | 1 | 0 | 0.51 | 1 | 0.87851 | 0.31 | 1 | 1 | 1 | 1 | 1 | 1
| 2860 | 1 | 1 | 1 | 1 | 1 | 0 | 0.488 | 1 | 0.87851 | 0.31 | 1 | 1 | 1 | 1 | 1 | 1
| 2861 | 1 | 1 | 1 | 1 | 1 | 0 | 0.635 | 1 | 0.87851 | 0.31 | 1 | 1 | 1 | 1 | 1 | 1
| 2862 | 1 | 1 | 1 | 1 | 1 | 0 | 0.86 | 1 | 0.87851 | 0.31 | 1 | 1 | 1 | 1 | 1 | 1
| 2863 | 1 | 1 | 1 | 1 | 1 | 0.002 | 0.88 | 1 | 0.87851 | 0.31 | 1 | 1 | 1 | 1 | 1 | 1
| 2864 | 1 | 1 | 1 | 1 | 1 | 0.075 | 0.858 | 1 | 0.87851 | 0.31 | 1 | 1 | 1 | 1 | 1 | 1
| 2865 | 1 | 1 | 1 | 1 | 1 | 0.225 | 0.828 | 1 | 0.87851 | 0.31 | 1 | 1 | 1 | 1 | 1 | 1
| 2866 | 1 | 1 | 1 | 1 | 1 | 0.37 | 0.796 | 1 | 0.87851 | 0.31 | 1 | 1 | 1 | 1 | 1 | 1
| 2867 | 1 | 1 | 1 | 1 | 1 | 0.479 | 0.766 | 1 | 0.87851 | 0.31 | 1 | 1 | 1 | 1 | 1 | 1
| 2868 | 1 | 1 | 1 | 1 | 1 | 0.545 | 0.731 | 1 | 0.87851 | 0.31 | 1 | 1 | 1 | 1 | 1 | 1
| 2869 | 1 | 1 | 1 | 1 | 1 | 0.563 | 0.698 | 1 | 0.87851 | 0.31 | 1 | 1 | 1 | 1 | 1 | 1
| 2870 | 1 | 1 | 1 | 1 | 1 | 0.541 | 0.672 | 1 | 0.87851 | 0.31 | 1 | 1 | 1 | 1 | 1 | 1
| 2871 | 1 | 1 | 1 | 1 | 1 | 0.478 | 0.662 | 1 | 0.87851 | 0.31 | 1 | 1 | 1 | 1 | 1 | 1
| 2872 | 1 | 1 | 1 | 1 | 1 | 0.371 | 0.65 | 1 | 0.87851 | 0.31 | 1 | 1 | 1 | 1 | 1 | 1
| 2873 | 1 | 1 | 1 | 1 | 1 | 0.233 | 0.679 | 1 | 0.87851 | 0.31 | 1 | 1 | 1 | 1 | 1 | 1
| 2874 | 1 | 1 | 1 | 1 | 1 | 0.087 | 0.716 | 1 | 0.87851 | 0.31 | 1 | 1 | 1 | 1 | 1 | 1
| 2875 | 1 | 1 | 1 | 1 | 1 | 0.006 | 0.698 | 1 | 0.87851 | 0.31 | 1 | 1 | 1 | 1 | 1 | 1
| 2876 | 1 | 1 | 1 | 1 | 1 | 0 | 0.668 | 1 | 0.87851 | 0.31 | 1 | 1 | 1 | 1 | 1 | 1
| 2877 | 1 | 1 | 1 | 1 | 1 | 0 | 0.642 | 1 | 0.87851 | 0.31 | 1 | 1 | 1 | 1 | 1 | 1
| 2878 | 1 | 1 | 1 | 1 | 1 | 0 | 0.599 | 1 | 0.87851 | 0.31 | 1 | 1 | 1 | 1 | 1 | 1
| 2879 | 1 | 1 | 1 | 1 | 1 | 0 | 0.538 | 1 | 0.87851 | 0.31 | 1 | 1 | 1 | 1 | 1 | 1
| 2880 | 1 | 1 | 1 | 1 | 1 | 0 | 0.47 | 1 | 0.87851 | 0.31 | 1 | 1 | 1 | 1 | 1 | 1
| 2881 | 1 | 1 | 1 | 1 | 1 | 0 | 0.422 | 1 | 0.72743 | 0.31 | 1 | 1 | 1 | 1 | 1 | 1
| 2882 | 1 | 1 | 1 | 1 | 1 | 0 | 0.348 | 1 | 0.72743 | 0.31 | 1 | 1 | 1 | 1 | 1 | 1
| 2883 | 1 | 1 | 1 | 1 | 1 | 0 | 0.309 | 1 | 0.72743 | 0.31 | 1 | 1 | 1 | 1 | 1 | 1
| 2884 | 1 | 1 | 1 | 1 | 1 | 0 | 0.297 | 1 | 0.72743 | 0.31 | 1 | 1 | 1 | 1 | 1 | 1
| 2885 | 1 | 1 | 1 | 1 | 1 | 0 | 0.438 | 1 | 0.72743 | 0.31 | 1 | 1 | 1 | 1 | 1 | 1
| 2886 | 1 | 1 | 1 | 1 | 1 | 0 | 0.783 | 1 | 0.72743 | 0.31 | 1 | 1 | 1 | 1 | 1 | 1
| 2887 | 1 | 1 | 1 | 1 | 1 | 0.002 | 0.836 | 1 | 0.72743 | 0.31 | 1 | 1 | 1 | 1 | 1 | 1
| 2888 | 1 | 1 | 1 | 1 | 1 | 0.071 | 0.784 | 1 | 0.72743 | 0.31 | 1 | 1 | 1 | 1 | 1 | 1
| 2889 | 1 | 1 | 1 | 1 | 1 | 0.226 | 0.706 | 1 | 0.72743 | 0.31 | 1 | 1 | 1 | 1 | 1 | 1
| 2890 | 1 | 1 | 1 | 1 | 1 | 0.372 | 0.624 | 1 | 0.72743 | 0.31 | 1 | 1 | 1 | 1 | 1 | 1
| 2891 | 1 | 1 | 1 | 1 | 1 | 0.479 | 0.547 | 1 | 0.72743 | 0.31 | 1 | 1 | 1 | 1 | 1 | 1
| 2892 | 1 | 1 | 1 | 1 | 1 | 0.544 | 0.479 | 1 | 0.72743 | 0.31 | 1 | 1 | 1 | 1 | 1 | 1
| 2893 | 1 | 1 | 1 | 1 | 1 | 0.564 | 0.43 | 1 | 0.72743 | 0.31 | 1 | 1 | 1 | 1 | 1 | 1
| 2894 | 1 | 1 | 1 | 1 | 1 | 0.542 | 0.407 | 1 | 0.72743 | 0.31 | 1 | 1 | 1 | 1 | 1 | 1
| 2895 | 1 | 1 | 1 | 1 | 1 | 0.477 | 0.419 | 1 | 0.72743 | 0.31 | 1 | 1 | 1 | 1 | 1 | 1
| 2896 | 1 | 1 | 1 | 1 | 1 | 0.371 | 0.454 | 1 | 0.72743 | 0.31 | 1 | 1 | 1 | 1 | 1 | 1
| 2897 | 1 | 1 | 1 | 1 | 1 | 0.233 | 0.578 | 1 | 0.72743 | 0.31 | 1 | 1 | 1 | 1 | 1 | 1
| 2898 | 1 | 1 | 1 | 1 | 1 | 0.083 | 0.669 | 1 | 0.72743 | 0.31 | 1 | 1 | 1 | 1 | 1 | 1
| 2899 | 1 | 1 | 1 | 1 | 1 | 0.005 | 0.674 | 1 | 0.72743 | 0.31 | 1 | 1 | 1 | 1 | 1 | 1
| 2900 | 1 | 1 | 1 | 1 | 1 | 0 | 0.615 | 1 | 0.72743 | 0.31 | 1 | 1 | 1 | 1 | 1 | 1
| 2901 | 1 | 1 | 1 | 1 | 1 | 0 | 0.55 | 1 | 0.72743 | 0.31 | 1 | 1 | 1 | 1 | 1 | 1
| 2902 | 1 | 1 | 1 | 1 | 1 | 0 | 0.526 | 1 | 0.72743 | 0.31 | 1 | 1 | 1 | 1 | 1 | 1
| 2903 | 1 | 1 | 1 | 1 | 1 | 0 | 0.453 | 1 | 0.72743 | 0.31 | 1 | 1 | 1 | 1 | 1 | 1
| 2904 | 1 | 1 | 1 | 1 | 1 | 0 | 0.322 | 1 | 0.72743 | 0.31 | 1 | 1 | 1 | 1 | 1 | 1
| 2905 | 1 | 1 | 1 | 1 | 1 | 0 | 0.145 | 1 | 0.72743 | 0.31 | 1 | 1 | 1 | 1 | 1 | 1
| 2906 | 1 | 1 | 1 | 1 | 1 | 0 | 0.064 | 1 | 0.72743 | 0.31 | 1 | 1 | 1 | 1 | 1 | 1
| 2907 | 1 | 1 | 1 | 1 | 1 | 0 | 0.065 | 1 | 0.72743 | 0.31 | 1 | 1 | 1 | 1 | 1 | 1
| 2908 | 1 | 1 | 1 | 1 | 1 | 0 | 0.132 | 1 | 0.72743 | 0.31 | 1 | 1 | 1 | 1 | 1 | 1
| 2909 | 1 | 1 | 1 | 1 | 1 | 0 | 0.192 | 1 | 0.72743 | 0.31 | 1 | 1 | 1 | 1 | 1 | 1
| 2910 | 1 | 1 | 1 | 1 | 1 | 0 | 0.332 | 1 | 0.72743 | 0.31 | 1 | 1 | 1 | 1 | 1 | 1
| 2911 | 1 | 1 | 1 | 1 | 1 | 0.002 | 0.42 | 1 | 0.72743 | 0.31 | 1 | 1 | 1 | 1 | 1 | 1
| 2912 | 1 | 1 | 1 | 1 | 1 | 0.073 | 0.435 | 1 | 0.72743 | 0.31 | 1 | 1 | 1 | 1 | 1 | 1
| 2913 | 1 | 1 | 1 | 1 | 1 | 0.22 | 0.422 | 1 | 0.72743 | 0.31 | 1 | 1 | 1 | 1 | 1 | 1
| 2914 | 1 | 1 | 1 | 1 | 1 | 0.366 | 0.394 | 1 | 0.72743 | 0.31 | 1 | 1 | 1 | 1 | 1 | 1
| 2915 | 1 | 1 | 1 | 1 | 1 | 0.475 | 0.365 | 1 | 0.72743 | 0.31 | 1 | 1 | 1 | 1 | 1 | 1
| 2916 | 1 | 1 | 1 | 1 | 1 | 0.54 | 0.345 | 1 | 0.72743 | 0.31 | 1 | 1 | 1 | 1 | 1 | 1
| 2917 | 1 | 1 | 1 | 1 | 1 | 0.559 | 0.347 | 1 | 0.72743 | 0.31 | 1 | 1 | 1 | 1 | 1 | 1
| 2918 | 1 | 1 | 1 | 1 | 1 | 0.535 | 0.38 | 1 | 0.72743 | 0.31 | 1 | 1 | 1 | 1 | 1 | 1
| 2919 | 1 | 1 | 1 | 1 | 1 | 0.469 | 0.444 | 1 | 0.72743 | 0.31 | 1 | 1 | 1 | 1 | 1 | 1
| 2920 | 1 | 1 | 1 | 1 | 1 | 0.361 | 0.528 | 1 | 0.72743 | 0.31 | 1 | 1 | 1 | 1 | 1 | 1
| 2921 | 1 | 1 | 1 | 1 | 1 | 0.226 | 0.643 | 1 | 0.72743 | 0.31 | 1 | 1 | 1 | 1 | 1 | 1
| 2922 | 1 | 1 | 1 | 1 | 1 | 0.086 | 0.705 | 1 | 0.72743 | 0.31 | 1 | 1 | 1 | 1 | 1 | 1
| 2923 | 1 | 1 | 1 | 1 | 1 | 0.006 | 0.747 | 1 | 0.72743 | 0.31 | 1 | 1 | 1 | 1 | 1 | 1
| 2924 | 1 | 1 | 1 | 1 | 1 | 0 | 0.78 | 1 | 0.72743 | 0.31 | 1 | 1 | 1 | 1 | 1 | 1
| 2925 | 1 | 1 | 1 | 1 | 1 | 0 | 0.762 | 1 | 0.72743 | 0.31 | 1 | 1 | 1 | 1 | 1 | 1
| 2926 | 1 | 1 | 1 | 1 | 1 | 0 | 0.739 | 1 | 0.72743 | 0.31 | 1 | 1 | 1 | 1 | 1 | 1
| 2927 | 1 | 1 | 1 | 1 | 1 | 0 | 0.672 | 1 | 0.72743 | 0.31 | 1 | 1 | 1 | 1 | 1 | 1
| 2928 | 1 | 1 | 1 | 1 | 1 | 0 | 0.59 | 1 | 0.72743 | 0.31 | 1 | 1 | 1 | 1 | 1 | 1
| 2929 | 1 | 1 | 1 | 1 | 1 | 0 | 0.519 | 1 | 0.72743 | 0.31 | 1 | 1 | 1 | 1 | 1 | 1
| 2930 | 1 | 1 | 1 | 1 | 1 | 0 | 0.459 | 1 | 0.72743 | 0.31 | 1 | 1 | 1 | 1 | 1 | 1
| 2931 | 1 | 1 | 1 | 1 | 1 | 0 | 0.397 | 1 | 0.72743 | 0.31 | 1 | 1 | 1 | 1 | 1 | 1
| 2932 | 1 | 1 | 1 | 1 | 1 | 0 | 0.327 | 1 | 0.72743 | 0.31 | 1 | 1 | 1 | 1 | 1 | 1
| 2933 | 1 | 1 | 1 | 1 | 1 | 0 | 0.4 | 1 | 0.72743 | 0.31 | 1 | 1 | 1 | 1 | 1 | 1
| 2934 | 1 | 1 | 1 | 1 | 1 | 0 | 0.525 | 1 | 0.72743 | 0.31 | 1 | 1 | 1 | 1 | 1 | 1
| 2935 | 1 | 1 | 1 | 1 | 1 | 0.002 | 0.516 | 1 | 0.72743 | 0.31 | 1 | 1 | 1 | 1 | 1 | 1
| 2936 | 1 | 1 | 1 | 1 | 1 | 0.069 | 0.45 | 1 | 0.72743 | 0.31 | 1 | 1 | 1 | 1 | 1 | 1
| 2937 | 1 | 1 | 1 | 1 | 1 | 0.221 | 0.365 | 1 | 0.72743 | 0.31 | 1 | 1 | 1 | 1 | 1 | 1
| 2938 | 1 | 1 | 1 | 1 | 1 | 0.363 | 0.282 | 1 | 0.72743 | 0.31 | 1 | 1 | 1 | 1 | 1 | 1
| 2939 | 1 | 1 | 1 | 1 | 1 | 0.469 | 0.22 | 1 | 0.72743 | 0.31 | 1 | 1 | 1 | 1 | 1 | 1
| 2940 | 1 | 1 | 1 | 1 | 1 | 0.53 | 0.179 | 1 | 0.72743 | 0.31 | 1 | 1 | 1 | 1 | 1 | 1
| 2941 | 1 | 1 | 1 | 1 | 1 | 0.546 | 0.154 | 1 | 0.72743 | 0.31 | 1 | 1 | 1 | 1 | 1 | 1
| 2942 | 1 | 1 | 1 | 1 | 1 | 0.523 | 0.14 | 1 | 0.72743 | 0.31 | 1 | 1 | 1 | 1 | 1 | 1
| 2943 | 1 | 1 | 1 | 1 | 1 | 0.465 | 0.137 | 1 | 0.72743 | 0.31 | 1 | 1 | 1 | 1 | 1 | 1
| 2944 | 1 | 1 | 1 | 1 | 1 | 0.365 | 0.135 | 1 | 0.72743 | 0.31 | 1 | 1 | 1 | 1 | 1 | 1
| 2945 | 1 | 1 | 1 | 1 | 1 | 0.227 | 0.172 | 1 | 0.72743 | 0.31 | 1 | 1 | 1 | 1 | 1 | 1
| 2946 | 1 | 1 | 1 | 1 | 1 | 0.08 | 0.285 | 1 | 0.72743 | 0.31 | 1 | 1 | 1 | 1 | 1 | 1
| 2947 | 1 | 1 | 1 | 1 | 1 | 0.005 | 0.433 | 1 | 0.72743 | 0.31 | 1 | 1 | 1 | 1 | 1 | 1
| 2948 | 1 | 1 | 1 | 1 | 1 | 0 | 0.545 | 1 | 0.72743 | 0.31 | 1 | 1 | 1 | 1 | 1 | 1
| 2949 | 1 | 1 | 1 | 1 | 1 | 0 | 0.622 | 1 | 0.72743 | 0.31 | 1 | 1 | 1 | 1 | 1 | 1
| 2950 | 1 | 1 | 1 | 1 | 1 | 0 | 0.619 | 1 | 0.72743 | 0.31 | 1 | 1 | 1 | 1 | 1 | 1
| 2951 | 1 | 1 | 1 | 1 | 1 | 0 | 0.656 | 1 | 0.72743 | 0.31 | 1 | 1 | 1 | 1 | 1 | 1
| 2952 | 1 | 1 | 1 | 1 | 1 | 0 | 0.783 | 1 | 0.72743 | 0.31 | 1 | 1 | 1 | 1 | 1 | 1
| 2953 | 1 | 1 | 1 | 1 | 1 | 0 | 0.834 | 1 | 0.72743 | 0.31 | 1 | 1 | 1 | 1 | 1 | 1
| 2954 | 1 | 1 | 1 | 1 | 1 | 0 | 0.84 | 1 | 0.72743 | 0.31 | 1 | 1 | 1 | 1 | 1 | 1
| 2955 | 1 | 1 | 1 | 1 | 1 | 0 | 0.831 | 1 | 0.72743 | 0.31 | 1 | 1 | 1 | 1 | 1 | 1
| 2956 | 1 | 1 | 1 | 1 | 1 | 0 | 0.825 | 1 | 0.72743 | 0.31 | 1 | 1 | 1 | 1 | 1 | 1
| 2957 | 1 | 1 | 1 | 1 | 1 | 0 | 0.893 | 1 | 0.72743 | 0.31 | 1 | 1 | 1 | 1 | 1 | 1
| 2958 | 1 | 1 | 1 | 1 | 1 | 0 | 0.92 | 1 | 0.72743 | 0.31 | 1 | 1 | 1 | 1 | 1 | 1
| 2959 | 1 | 1 | 1 | 1 | 1 | 0.002 | 0.917 | 1 | 0.72743 | 0.31 | 1 | 1 | 1 | 1 | 1 | 1
| 2960 | 1 | 1 | 1 | 1 | 1 | 0.07 | 0.883 | 1 | 0.72743 | 0.31 | 1 | 1 | 1 | 1 | 1 | 1
| 2961 | 1 | 1 | 1 | 1 | 1 | 0.218 | 0.819 | 1 | 0.72743 | 0.31 | 1 | 1 | 1 | 1 | 1 | 1
| 2962 | 1 | 1 | 1 | 1 | 1 | 0.359 | 0.732 | 1 | 0.72743 | 0.31 | 1 | 1 | 1 | 1 | 1 | 1
| 2963 | 1 | 1 | 1 | 1 | 1 | 0.466 | 0.653 | 1 | 0.72743 | 0.31 | 1 | 1 | 1 | 1 | 1 | 1
| 2964 | 1 | 1 | 1 | 1 | 1 | 0.533 | 0.595 | 1 | 0.72743 | 0.31 | 1 | 1 | 1 | 1 | 1 | 1
| 2965 | 1 | 1 | 1 | 1 | 1 | 0.554 | 0.572 | 1 | 0.72743 | 0.31 | 1 | 1 | 1 | 1 | 1 | 1
| 2966 | 1 | 1 | 1 | 1 | 1 | 0.533 | 0.581 | 1 | 0.72743 | 0.31 | 1 | 1 | 1 | 1 | 1 | 1
| 2967 | 1 | 1 | 1 | 1 | 1 | 0.47 | 0.629 | 1 | 0.72743 | 0.31 | 1 | 1 | 1 | 1 | 1 | 1
| 2968 | 1 | 1 | 1 | 1 | 1 | 0.358 | 0.659 | 1 | 0.72743 | 0.31 | 1 | 1 | 1 | 1 | 1 | 1
| 2969 | 1 | 1 | 1 | 1 | 1 | 0.225 | 0.729 | 1 | 0.72743 | 0.31 | 1 | 1 | 1 | 1 | 1 | 1
| 2970 | 1 | 1 | 1 | 1 | 1 | 0.079 | 0.82 | 1 | 0.72743 | 0.31 | 1 | 1 | 1 | 1 | 1 | 1
| 2971 | 1 | 1 | 1 | 1 | 1 | 0.006 | 0.846 | 1 | 0.72743 | 0.31 | 1 | 1 | 1 | 1 | 1 | 1
| 2972 | 1 | 1 | 1 | 1 | 1 | 0 | 0.829 | 1 | 0.72743 | 0.31 | 1 | 1 | 1 | 1 | 1 | 1
| 2973 | 1 | 1 | 1 | 1 | 1 | 0 | 0.846 | 1 | 0.72743 | 0.31 | 1 | 1 | 1 | 1 | 1 | 1
| 2974 | 1 | 1 | 1 | 1 | 1 | 0 | 0.874 | 1 | 0.72743 | 0.31 | 1 | 1 | 1 | 1 | 1 | 1
| 2975 | 1 | 1 | 1 | 1 | 1 | 0 | 0.885 | 1 | 0.72743 | 0.31 | 1 | 1 | 1 | 1 | 1 | 1
| 2976 | 1 | 1 | 1 | 1 | 1 | 0 | 0.876 | 1 | 0.72743 | 0.31 | 1 | 1 | 1 | 1 | 1 | 1
| 2977 | 1 | 1 | 1 | 1 | 1 | 0 | 0.863 | 1 | 0.72743 | 0.31 | 1 | 1 | 1 | 1 | 1 | 1
| 2978 | 1 | 1 | 1 | 1 | 1 | 0 | 0.839 | 1 | 0.72743 | 0.31 | 1 | 1 | 1 | 1 | 1 | 1
| 2979 | 1 | 1 | 1 | 1 | 1 | 0 | 0.812 | 1 | 0.72743 | 0.31 | 1 | 1 | 1 | 1 | 1 | 1
| 2980 | 1 | 1 | 1 | 1 | 1 | 0 | 0.812 | 1 | 0.72743 | 0.31 | 1 | 1 | 1 | 1 | 1 | 1
| 2981 | 1 | 1 | 1 | 1 | 1 | 0 | 0.912 | 1 | 0.72743 | 0.31 | 1 | 1 | 1 | 1 | 1 | 1
| 2982 | 1 | 1 | 1 | 1 | 1 | 0 | 0.956 | 1 | 0.72743 | 0.31 | 1 | 1 | 1 | 1 | 1 | 1
| 2983 | 1 | 1 | 1 | 1 | 1 | 0.002 | 0.965 | 1 | 0.72743 | 0.31 | 1 | 1 | 1 | 1 | 1 | 1
| 2984 | 1 | 1 | 1 | 1 | 1 | 0.076 | 0.958 | 1 | 0.72743 | 0.31 | 1 | 1 | 1 | 1 | 1 | 1
| 2985 | 1 | 1 | 1 | 1 | 1 | 0.198 | 0.941 | 1 | 0.72743 | 0.31 | 1 | 1 | 1 | 1 | 1 | 1
| 2986 | 1 | 1 | 1 | 1 | 1 | 0.302 | 0.915 | 1 | 0.72743 | 0.31 | 1 | 1 | 1 | 1 | 1 | 1
| 2987 | 1 | 1 | 1 | 1 | 1 | 0.368 | 0.885 | 1 | 0.72743 | 0.31 | 1 | 1 | 1 | 1 | 1 | 1
| 2988 | 1 | 1 | 1 | 1 | 1 | 0.406 | 0.854 | 1 | 0.72743 | 0.31 | 1 | 1 | 1 | 1 | 1 | 1
| 2989 | 1 | 1 | 1 | 1 | 1 | 0.436 | 0.831 | 1 | 0.72743 | 0.31 | 1 | 1 | 1 | 1 | 1 | 1
| 2990 | 1 | 1 | 1 | 1 | 1 | 0.484 | 0.82 | 1 | 0.72743 | 0.31 | 1 | 1 | 1 | 1 | 1 | 1
| 2991 | 1 | 1 | 1 | 1 | 1 | 0.46 | 0.821 | 1 | 0.72743 | 0.31 | 1 | 1 | 1 | 1 | 1 | 1
| 2992 | 1 | 1 | 1 | 1 | 1 | 0.369 | 0.82 | 1 | 0.72743 | 0.31 | 1 | 1 | 1 | 1 | 1 | 1
| 2993 | 1 | 1 | 1 | 1 | 1 | 0.233 | 0.791 | 1 | 0.72743 | 0.31 | 1 | 1 | 1 | 1 | 1 | 1
| 2994 | 1 | 1 | 1 | 1 | 1 | 0.084 | 0.734 | 1 | 0.72743 | 0.31 | 1 | 1 | 1 | 1 | 1 | 1
| 2995 | 1 | 1 | 1 | 1 | 1 | 0.006 | 0.695 | 1 | 0.72743 | 0.31 | 1 | 1 | 1 | 1 | 1 | 1
| 2996 | 1 | 1 | 1 | 1 | 1 | 0 | 0.638 | 1 | 0.72743 | 0.31 | 1 | 1 | 1 | 1 | 1 | 1
| 2997 | 1 | 1 | 1 | 1 | 1 | 0 | 0.605 | 1 | 0.72743 | 0.31 | 1 | 1 | 1 | 1 | 1 | 1
| 2998 | 1 | 1 | 1 | 1 | 1 | 0 | 0.595 | 1 | 0.72743 | 0.31 | 1 | 1 | 1 | 1 | 1 | 1
| 2999 | 1 | 1 | 1 | 1 | 1 | 0 | 0.54 | 1 | 0.72743 | 0.31 | 1 | 1 | 1 | 1 | 1 | 1
| 3000 | 1 | 1 | 1 | 1 | 1 | 0 | 0.459 | 1 | 0.72743 | 0.31 | 1 | 1 | 1 | 1 | 1 | 1
| 3001 | 1 | 1 | 1 | 1 | 1 | 0 | 0.388 | 1 | 0.72743 | 0.31 | 1 | 1 | 1 | 1 | 1 | 1
| 3002 | 1 | 1 | 1 | 1 | 1 | 0 | 0.374 | 1 | 0.72743 | 0.31 | 1 | 1 | 1 | 1 | 1 | 1
| 3003 | 1 | 1 | 1 | 1 | 1 | 0 | 0.365 | 1 | 0.72743 | 0.31 | 1 | 1 | 1 | 1 | 1 | 1
| 3004 | 1 | 1 | 1 | 1 | 1 | 0 | 0.367 | 1 | 0.72743 | 0.31 | 1 | 1 | 1 | 1 | 1 | 1
| 3005 | 1 | 1 | 1 | 1 | 1 | 0 | 0.626 | 1 | 0.72743 | 0.31 | 1 | 1 | 1 | 1 | 1 | 1
| 3006 | 1 | 1 | 1 | 1 | 1 | 0 | 0.812 | 1 | 0.72743 | 0.31 | 1 | 1 | 1 | 1 | 1 | 1
| 3007 | 1 | 1 | 1 | 1 | 1 | 0.002 | 0.828 | 1 | 0.72743 | 0.31 | 1 | 1 | 1 | 1 | 1 | 1
| 3008 | 1 | 1 | 1 | 1 | 1 | 0.066 | 0.803 | 1 | 0.72743 | 0.31 | 1 | 1 | 1 | 1 | 1 | 1
| 3009 | 1 | 1 | 1 | 1 | 1 | 0.219 | 0.769 | 1 | 0.72743 | 0.31 | 1 | 1 | 1 | 1 | 1 | 1
| 3010 | 1 | 1 | 1 | 1 | 1 | 0.354 | 0.74 | 1 | 0.72743 | 0.31 | 1 | 1 | 1 | 1 | 1 | 1
| 3011 | 1 | 1 | 1 | 1 | 1 | 0.453 | 0.72 | 1 | 0.72743 | 0.31 | 1 | 1 | 1 | 1 | 1 | 1
| 3012 | 1 | 1 | 1 | 1 | 1 | 0.513 | 0.703 | 1 | 0.72743 | 0.31 | 1 | 1 | 1 | 1 | 1 | 1
| 3013 | 1 | 1 | 1 | 1 | 1 | 0.514 | 0.691 | 1 | 0.72743 | 0.31 | 1 | 1 | 1 | 1 | 1 | 1
| 3014 | 1 | 1 | 1 | 1 | 1 | 0.498 | 0.695 | 1 | 0.72743 | 0.31 | 1 | 1 | 1 | 1 | 1 | 1
| 3015 | 1 | 1 | 1 | 1 | 1 | 0.441 | 0.713 | 1 | 0.72743 | 0.31 | 1 | 1 | 1 | 1 | 1 | 1
| 3016 | 1 | 1 | 1 | 1 | 1 | 0.342 | 0.726 | 1 | 0.72743 | 0.31 | 1 | 1 | 1 | 1 | 1 | 1
| 3017 | 1 | 1 | 1 | 1 | 1 | 0.214 | 0.75 | 1 | 0.72743 | 0.31 | 1 | 1 | 1 | 1 | 1 | 1
| 3018 | 1 | 1 | 1 | 1 | 1 | 0.084 | 0.772 | 1 | 0.72743 | 0.31 | 1 | 1 | 1 | 1 | 1 | 1
| 3019 | 1 | 1 | 1 | 1 | 1 | 0.005 | 0.733 | 1 | 0.72743 | 0.31 | 1 | 1 | 1 | 1 | 1 | 1
| 3020 | 1 | 1 | 1 | 1 | 1 | 0 | 0.679 | 1 | 0.72743 | 0.31 | 1 | 1 | 1 | 1 | 1 | 1
| 3021 | 1 | 1 | 1 | 1 | 1 | 0 | 0.681 | 1 | 0.72743 | 0.31 | 1 | 1 | 1 | 1 | 1 | 1
| 3022 | 1 | 1 | 1 | 1 | 1 | 0 | 0.633 | 1 | 0.72743 | 0.31 | 1 | 1 | 1 | 1 | 1 | 1
| 3023 | 1 | 1 | 1 | 1 | 1 | 0 | 0.429 | 1 | 0.72743 | 0.31 | 1 | 1 | 1 | 1 | 1 | 1
| 3024 | 1 | 1 | 1 | 1 | 1 | 0 | 0.422 | 1 | 0.72743 | 0.31 | 1 | 1 | 1 | 1 | 1 | 1
| 3025 | 1 | 1 | 1 | 1 | 1 | 0 | 0.566 | 1 | 0.72743 | 0.31 | 1 | 1 | 1 | 1 | 1 | 1
| 3026 | 1 | 1 | 1 | 1 | 1 | 0 | 0.72 | 1 | 0.72743 | 0.31 | 1 | 1 | 1 | 1 | 1 | 1
| 3027 | 1 | 1 | 1 | 1 | 1 | 0 | 0.754 | 1 | 0.72743 | 0.31 | 1 | 1 | 1 | 1 | 1 | 1
| 3028 | 1 | 1 | 1 | 1 | 1 | 0 | 0.606 | 1 | 0.72743 | 0.31 | 1 | 1 | 1 | 1 | 1 | 1
| 3029 | 1 | 1 | 1 | 1 | 1 | 0 | 0.626 | 1 | 0.72743 | 0.31 | 1 | 1 | 1 | 1 | 1 | 1
| 3030 | 1 | 1 | 1 | 1 | 1 | 0 | 0.75 | 1 | 0.72743 | 0.31 | 1 | 1 | 1 | 1 | 1 | 1
| 3031 | 1 | 1 | 1 | 1 | 1 | 0.002 | 0.691 | 1 | 0.72743 | 0.31 | 1 | 1 | 1 | 1 | 1 | 1
| 3032 | 1 | 1 | 1 | 1 | 1 | 0.06 | 0.635 | 1 | 0.72743 | 0.31 | 1 | 1 | 1 | 1 | 1 | 1
| 3033 | 1 | 1 | 1 | 1 | 1 | 0.216 | 0.612 | 1 | 0.72743 | 0.31 | 1 | 1 | 1 | 1 | 1 | 1
| 3034 | 1 | 1 | 1 | 1 | 1 | 0.361 | 0.552 | 1 | 0.72743 | 0.31 | 1 | 1 | 1 | 1 | 1 | 1
| 3035 | 1 | 1 | 1 | 1 | 1 | 0.466 | 0.442 | 1 | 0.72743 | 0.31 | 1 | 1 | 1 | 1 | 1 | 1
| 3036 | 1 | 1 | 1 | 1 | 1 | 0.53 | 0.308 | 1 | 0.72743 | 0.31 | 1 | 1 | 1 | 1 | 1 | 1
| 3037 | 1 | 1 | 1 | 1 | 1 | 0.549 | 0.203 | 1 | 0.72743 | 0.31 | 1 | 1 | 1 | 1 | 1 | 1
| 3038 | 1 | 1 | 1 | 1 | 1 | 0.527 | 0.148 | 1 | 0.72743 | 0.31 | 1 | 1 | 1 | 1 | 1 | 1
| 3039 | 1 | 1 | 1 | 1 | 1 | 0.464 | 0.134 | 1 | 0.72743 | 0.31 | 1 | 1 | 1 | 1 | 1 | 1
| 3040 | 1 | 1 | 1 | 1 | 1 | 0.36 | 0.139 | 1 | 0.72743 | 0.31 | 1 | 1 | 1 | 1 | 1 | 1
| 3041 | 1 | 1 | 1 | 1 | 1 | 0.221 | 0.199 | 1 | 0.72743 | 0.31 | 1 | 1 | 1 | 1 | 1 | 1
| 3042 | 1 | 1 | 1 | 1 | 1 | 0.074 | 0.316 | 1 | 0.72743 | 0.31 | 1 | 1 | 1 | 1 | 1 | 1
| 3043 | 1 | 1 | 1 | 1 | 1 | 0.005 | 0.445 | 1 | 0.72743 | 0.31 | 1 | 1 | 1 | 1 | 1 | 1
| 3044 | 1 | 1 | 1 | 1 | 1 | 0 | 0.489 | 1 | 0.72743 | 0.31 | 1 | 1 | 1 | 1 | 1 | 1
| 3045 | 1 | 1 | 1 | 1 | 1 | 0 | 0.535 | 1 | 0.72743 | 0.31 | 1 | 1 | 1 | 1 | 1 | 1
| 3046 | 1 | 1 | 1 | 1 | 1 | 0 | 0.612 | 1 | 0.72743 | 0.31 | 1 | 1 | 1 | 1 | 1 | 1
| 3047 | 1 | 1 | 1 | 1 | 1 | 0 | 0.744 | 1 | 0.72743 | 0.31 | 1 | 1 | 1 | 1 | 1 | 1
| 3048 | 1 | 1 | 1 | 1 | 1 | 0 | 0.815 | 1 | 0.72743 | 0.31 | 1 | 1 | 1 | 1 | 1 | 1
| 3049 | 1 | 1 | 1 | 1 | 1 | 0 | 0.88 | 1 | 0.72743 | 0.31 | 1 | 1 | 1 | 1 | 1 | 1
| 3050 | 1 | 1 | 1 | 1 | 1 | 0 | 0.91 | 1 | 0.72743 | 0.31 | 1 | 1 | 1 | 1 | 1 | 1
| 3051 | 1 | 1 | 1 | 1 | 1 | 0 | 0.918 | 1 | 0.72743 | 0.31 | 1 | 1 | 1 | 1 | 1 | 1
| 3052 | 1 | 1 | 1 | 1 | 1 | 0 | 0.88 | 1 | 0.72743 | 0.31 | 1 | 1 | 1 | 1 | 1 | 1
| 3053 | 1 | 1 | 1 | 1 | 1 | 0 | 0.783 | 1 | 0.72743 | 0.31 | 1 | 1 | 1 | 1 | 1 | 1
| 3054 | 1 | 1 | 1 | 1 | 1 | 0 | 0.625 | 1 | 0.72743 | 0.31 | 1 | 1 | 1 | 1 | 1 | 1
| 3055 | 1 | 1 | 1 | 1 | 1 | 0 | 0.51 | 1 | 0.72743 | 0.31 | 1 | 1 | 1 | 1 | 1 | 1
| 3056 | 1 | 1 | 1 | 1 | 1 | 0.035 | 0.464 | 1 | 0.72743 | 0.31 | 1 | 1 | 1 | 1 | 1 | 1
| 3057 | 1 | 1 | 1 | 1 | 1 | 0.108 | 0.357 | 1 | 0.72743 | 0.31 | 1 | 1 | 1 | 1 | 1 | 1
| 3058 | 1 | 1 | 1 | 1 | 1 | 0.21 | 0.217 | 1 | 0.72743 | 0.31 | 1 | 1 | 1 | 1 | 1 | 1
| 3059 | 1 | 1 | 1 | 1 | 1 | 0.336 | 0.138 | 1 | 0.72743 | 0.31 | 1 | 1 | 1 | 1 | 1 | 1
| 3060 | 1 | 1 | 1 | 1 | 1 | 0.425 | 0.11 | 1 | 0.72743 | 0.31 | 1 | 1 | 1 | 1 | 1 | 1
| 3061 | 1 | 1 | 1 | 1 | 1 | 0.449 | 0.101 | 1 | 0.72743 | 0.31 | 1 | 1 | 1 | 1 | 1 | 1
| 3062 | 1 | 1 | 1 | 1 | 1 | 0.439 | 0.107 | 1 | 0.72743 | 0.31 | 1 | 1 | 1 | 1 | 1 | 1
| 3063 | 1 | 1 | 1 | 1 | 1 | 0.419 | 0.123 | 1 | 0.72743 | 0.31 | 1 | 1 | 1 | 1 | 1 | 1
| 3064 | 1 | 1 | 1 | 1 | 1 | 0.343 | 0.136 | 1 | 0.72743 | 0.31 | 1 | 1 | 1 | 1 | 1 | 1
| 3065 | 1 | 1 | 1 | 1 | 1 | 0.222 | 0.182 | 1 | 0.72743 | 0.31 | 1 | 1 | 1 | 1 | 1 | 1
| 3066 | 1 | 1 | 1 | 1 | 1 | 0.089 | 0.243 | 1 | 0.72743 | 0.31 | 1 | 1 | 1 | 1 | 1 | 1
| 3067 | 1 | 1 | 1 | 1 | 1 | 0.005 | 0.301 | 1 | 0.72743 | 0.31 | 1 | 1 | 1 | 1 | 1 | 1
| 3068 | 1 | 1 | 1 | 1 | 1 | 0 | 0.332 | 1 | 0.72743 | 0.31 | 1 | 1 | 1 | 1 | 1 | 1
| 3069 | 1 | 1 | 1 | 1 | 1 | 0 | 0.368 | 1 | 0.72743 | 0.31 | 1 | 1 | 1 | 1 | 1 | 1
| 3070 | 1 | 1 | 1 | 1 | 1 | 0 | 0.574 | 1 | 0.72743 | 0.31 | 1 | 1 | 1 | 1 | 1 | 1
| 3071 | 1 | 1 | 1 | 1 | 1 | 0 | 0.8 | 1 | 0.72743 | 0.31 | 1 | 1 | 1 | 1 | 1 | 1
| 3072 | 1 | 1 | 1 | 1 | 1 | 0 | 0.842 | 1 | 0.72743 | 0.31 | 1 | 1 | 1 | 1 | 1 | 1
| 3073 | 1 | 1 | 1 | 1 | 1 | 0 | 0.836 | 1 | 0.72743 | 0.31 | 1 | 1 | 1 | 1 | 1 | 1
| 3074 | 1 | 1 | 1 | 1 | 1 | 0 | 0.83 | 1 | 0.72743 | 0.31 | 1 | 1 | 1 | 1 | 1 | 1
| 3075 | 1 | 1 | 1 | 1 | 1 | 0 | 0.83 | 1 | 0.72743 | 0.31 | 1 | 1 | 1 | 1 | 1 | 1
| 3076 | 1 | 1 | 1 | 1 | 1 | 0 | 0.815 | 1 | 0.72743 | 0.31 | 1 | 1 | 1 | 1 | 1 | 1
| 3077 | 1 | 1 | 1 | 1 | 1 | 0 | 0.856 | 1 | 0.72743 | 0.31 | 1 | 1 | 1 | 1 | 1 | 1
| 3078 | 1 | 1 | 1 | 1 | 1 | 0 | 0.893 | 1 | 0.72743 | 0.31 | 1 | 1 | 1 | 1 | 1 | 1
| 3079 | 1 | 1 | 1 | 1 | 1 | 0.002 | 0.883 | 1 | 0.72743 | 0.31 | 1 | 1 | 1 | 1 | 1 | 1
| 3080 | 1 | 1 | 1 | 1 | 1 | 0.072 | 0.788 | 1 | 0.72743 | 0.31 | 1 | 1 | 1 | 1 | 1 | 1
| 3081 | 1 | 1 | 1 | 1 | 1 | 0.204 | 0.613 | 1 | 0.72743 | 0.31 | 1 | 1 | 1 | 1 | 1 | 1
| 3082 | 1 | 1 | 1 | 1 | 1 | 0.345 | 0.467 | 1 | 0.72743 | 0.31 | 1 | 1 | 1 | 1 | 1 | 1
| 3083 | 1 | 1 | 1 | 1 | 1 | 0.451 | 0.376 | 1 | 0.72743 | 0.31 | 1 | 1 | 1 | 1 | 1 | 1
| 3084 | 1 | 1 | 1 | 1 | 1 | 0.516 | 0.302 | 1 | 0.72743 | 0.31 | 1 | 1 | 1 | 1 | 1 | 1
| 3085 | 1 | 1 | 1 | 1 | 1 | 0.536 | 0.243 | 1 | 0.72743 | 0.31 | 1 | 1 | 1 | 1 | 1 | 1
| 3086 | 1 | 1 | 1 | 1 | 1 | 0.513 | 0.201 | 1 | 0.72743 | 0.31 | 1 | 1 | 1 | 1 | 1 | 1
| 3087 | 1 | 1 | 1 | 1 | 1 | 0.449 | 0.18 | 1 | 0.72743 | 0.31 | 1 | 1 | 1 | 1 | 1 | 1
| 3088 | 1 | 1 | 1 | 1 | 1 | 0.349 | 0.169 | 1 | 0.72743 | 0.31 | 1 | 1 | 1 | 1 | 1 | 1
| 3089 | 1 | 1 | 1 | 1 | 1 | 0.215 | 0.208 | 1 | 0.72743 | 0.31 | 1 | 1 | 1 | 1 | 1 | 1
| 3090 | 1 | 1 | 1 | 1 | 1 | 0.08 | 0.305 | 1 | 0.72743 | 0.31 | 1 | 1 | 1 | 1 | 1 | 1
| 3091 | 1 | 1 | 1 | 1 | 1 | 0.006 | 0.4 | 1 | 0.72743 | 0.31 | 1 | 1 | 1 | 1 | 1 | 1
| 3092 | 1 | 1 | 1 | 1 | 1 | 0 | 0.459 | 1 | 0.72743 | 0.31 | 1 | 1 | 1 | 1 | 1 | 1
| 3093 | 1 | 1 | 1 | 1 | 1 | 0 | 0.434 | 1 | 0.72743 | 0.31 | 1 | 1 | 1 | 1 | 1 | 1
| 3094 | 1 | 1 | 1 | 1 | 1 | 0 | 0.297 | 1 | 0.72743 | 0.31 | 1 | 1 | 1 | 1 | 1 | 1
| 3095 | 1 | 1 | 1 | 1 | 1 | 0 | 0.173 | 1 | 0.72743 | 0.31 | 1 | 1 | 1 | 1 | 1 | 1
| 3096 | 1 | 1 | 1 | 1 | 1 | 0 | 0.164 | 1 | 0.72743 | 0.31 | 1 | 1 | 1 | 1 | 1 | 1
| 3097 | 1 | 1 | 1 | 1 | 1 | 0 | 0.239 | 1 | 0.72743 | 0.31 | 1 | 1 | 1 | 1 | 1 | 1
| 3098 | 1 | 1 | 1 | 1 | 1 | 0 | 0.264 | 1 | 0.72743 | 0.31 | 1 | 1 | 1 | 1 | 1 | 1
| 3099 | 1 | 1 | 1 | 1 | 1 | 0 | 0.272 | 1 | 0.72743 | 0.31 | 1 | 1 | 1 | 1 | 1 | 1
| 3100 | 1 | 1 | 1 | 1 | 1 | 0 | 0.293 | 1 | 0.72743 | 0.31 | 1 | 1 | 1 | 1 | 1 | 1
| 3101 | 1 | 1 | 1 | 1 | 1 | 0 | 0.451 | 1 | 0.72743 | 0.31 | 1 | 1 | 1 | 1 | 1 | 1
| 3102 | 1 | 1 | 1 | 1 | 1 | 0 | 0.577 | 1 | 0.72743 | 0.31 | 1 | 1 | 1 | 1 | 1 | 1
| 3103 | 1 | 1 | 1 | 1 | 1 | 0.002 | 0.62 | 1 | 0.72743 | 0.31 | 1 | 1 | 1 | 1 | 1 | 1
| 3104 | 1 | 1 | 1 | 1 | 1 | 0.075 | 0.613 | 1 | 0.72743 | 0.31 | 1 | 1 | 1 | 1 | 1 | 1
| 3105 | 1 | 1 | 1 | 1 | 1 | 0.213 | 0.581 | 1 | 0.72743 | 0.31 | 1 | 1 | 1 | 1 | 1 | 1
| 3106 | 1 | 1 | 1 | 1 | 1 | 0.346 | 0.556 | 1 | 0.72743 | 0.31 | 1 | 1 | 1 | 1 | 1 | 1
| 3107 | 1 | 1 | 1 | 1 | 1 | 0.42 | 0.516 | 1 | 0.72743 | 0.31 | 1 | 1 | 1 | 1 | 1 | 1
| 3108 | 1 | 1 | 1 | 1 | 1 | 0.445 | 0.45 | 1 | 0.72743 | 0.31 | 1 | 1 | 1 | 1 | 1 | 1
| 3109 | 1 | 1 | 1 | 1 | 1 | 0.418 | 0.382 | 1 | 0.72743 | 0.31 | 1 | 1 | 1 | 1 | 1 | 1
| 3110 | 1 | 1 | 1 | 1 | 1 | 0.42 | 0.331 | 1 | 0.72743 | 0.31 | 1 | 1 | 1 | 1 | 1 | 1
| 3111 | 1 | 1 | 1 | 1 | 1 | 0.378 | 0.313 | 1 | 0.72743 | 0.31 | 1 | 1 | 1 | 1 | 1 | 1
| 3112 | 1 | 1 | 1 | 1 | 1 | 0.297 | 0.295 | 1 | 0.72743 | 0.31 | 1 | 1 | 1 | 1 | 1 | 1
| 3113 | 1 | 1 | 1 | 1 | 1 | 0.191 | 0.312 | 1 | 0.72743 | 0.31 | 1 | 1 | 1 | 1 | 1 | 1
| 3114 | 1 | 1 | 1 | 1 | 1 | 0.08 | 0.388 | 1 | 0.72743 | 0.31 | 1 | 1 | 1 | 1 | 1 | 1
| 3115 | 1 | 1 | 1 | 1 | 1 | 0.004 | 0.487 | 1 | 0.72743 | 0.31 | 1 | 1 | 1 | 1 | 1 | 1
| 3116 | 1 | 1 | 1 | 1 | 1 | 0 | 0.561 | 1 | 0.72743 | 0.31 | 1 | 1 | 1 | 1 | 1 | 1
| 3117 | 1 | 1 | 1 | 1 | 1 | 0 | 0.599 | 1 | 0.72743 | 0.31 | 1 | 1 | 1 | 1 | 1 | 1
| 3118 | 1 | 1 | 1 | 1 | 1 | 0 | 0.565 | 1 | 0.72743 | 0.31 | 1 | 1 | 1 | 1 | 1 | 1
| 3119 | 1 | 1 | 1 | 1 | 1 | 0 | 0.495 | 1 | 0.72743 | 0.31 | 1 | 1 | 1 | 1 | 1 | 1
| 3120 | 1 | 1 | 1 | 1 | 1 | 0 | 0.432 | 1 | 0.72743 | 0.31 | 1 | 1 | 1 | 1 | 1 | 1
| 3121 | 1 | 1 | 1 | 1 | 1 | 0 | 0.373 | 1 | 0.72743 | 0.31 | 1 | 1 | 1 | 1 | 1 | 1
| 3122 | 1 | 1 | 1 | 1 | 1 | 0 | 0.313 | 1 | 0.72743 | 0.31 | 1 | 1 | 1 | 1 | 1 | 1
| 3123 | 1 | 1 | 1 | 1 | 1 | 0 | 0.305 | 1 | 0.72743 | 0.31 | 1 | 1 | 1 | 1 | 1 | 1
| 3124 | 1 | 1 | 1 | 1 | 1 | 0 | 0.34 | 1 | 0.72743 | 0.31 | 1 | 1 | 1 | 1 | 1 | 1
| 3125 | 1 | 1 | 1 | 1 | 1 | 0 | 0.508 | 1 | 0.72743 | 0.31 | 1 | 1 | 1 | 1 | 1 | 1
| 3126 | 1 | 1 | 1 | 1 | 1 | 0 | 0.722 | 1 | 0.72743 | 0.31 | 1 | 1 | 1 | 1 | 1 | 1
| 3127 | 1 | 1 | 1 | 1 | 1 | 0.002 | 0.773 | 1 | 0.72743 | 0.31 | 1 | 1 | 1 | 1 | 1 | 1
| 3128 | 1 | 1 | 1 | 1 | 1 | 0.059 | 0.765 | 1 | 0.72743 | 0.31 | 1 | 1 | 1 | 1 | 1 | 1
| 3129 | 1 | 1 | 1 | 1 | 1 | 0.208 | 0.737 | 1 | 0.72743 | 0.31 | 1 | 1 | 1 | 1 | 1 | 1
| 3130 | 1 | 1 | 1 | 1 | 1 | 0.35 | 0.697 | 1 | 0.72743 | 0.31 | 1 | 1 | 1 | 1 | 1 | 1
| 3131 | 1 | 1 | 1 | 1 | 1 | 0.457 | 0.66 | 1 | 0.72743 | 0.31 | 1 | 1 | 1 | 1 | 1 | 1
| 3132 | 1 | 1 | 1 | 1 | 1 | 0.52 | 0.632 | 1 | 0.72743 | 0.31 | 1 | 1 | 1 | 1 | 1 | 1
| 3133 | 1 | 1 | 1 | 1 | 1 | 0.539 | 0.615 | 1 | 0.72743 | 0.31 | 1 | 1 | 1 | 1 | 1 | 1
| 3134 | 1 | 1 | 1 | 1 | 1 | 0.512 | 0.607 | 1 | 0.72743 | 0.31 | 1 | 1 | 1 | 1 | 1 | 1
| 3135 | 1 | 1 | 1 | 1 | 1 | 0.44 | 0.606 | 1 | 0.72743 | 0.31 | 1 | 1 | 1 | 1 | 1 | 1
| 3136 | 1 | 1 | 1 | 1 | 1 | 0.339 | 0.576 | 1 | 0.72743 | 0.31 | 1 | 1 | 1 | 1 | 1 | 1
| 3137 | 1 | 1 | 1 | 1 | 1 | 0.209 | 0.61 | 1 | 0.72743 | 0.31 | 1 | 1 | 1 | 1 | 1 | 1
| 3138 | 1 | 1 | 1 | 1 | 1 | 0.076 | 0.663 | 1 | 0.72743 | 0.31 | 1 | 1 | 1 | 1 | 1 | 1
| 3139 | 1 | 1 | 1 | 1 | 1 | 0.006 | 0.691 | 1 | 0.72743 | 0.31 | 1 | 1 | 1 | 1 | 1 | 1
| 3140 | 1 | 1 | 1 | 1 | 1 | 0 | 0.651 | 1 | 0.72743 | 0.31 | 1 | 1 | 1 | 1 | 1 | 1
| 3141 | 1 | 1 | 1 | 1 | 1 | 0 | 0.571 | 1 | 0.72743 | 0.31 | 1 | 1 | 1 | 1 | 1 | 1
| 3142 | 1 | 1 | 1 | 1 | 1 | 0 | 0.508 | 1 | 0.72743 | 0.31 | 1 | 1 | 1 | 1 | 1 | 1
| 3143 | 1 | 1 | 1 | 1 | 1 | 0 | 0.51 | 1 | 0.72743 | 0.31 | 1 | 1 | 1 | 1 | 1 | 1
| 3144 | 1 | 1 | 1 | 1 | 1 | 0 | 0.568 | 1 | 0.72743 | 0.31 | 1 | 1 | 1 | 1 | 1 | 1
| 3145 | 1 | 1 | 1 | 1 | 1 | 0 | 0.67 | 1 | 0.72743 | 0.31 | 1 | 1 | 1 | 1 | 1 | 1
| 3146 | 1 | 1 | 1 | 1 | 1 | 0 | 0.635 | 1 | 0.72743 | 0.31 | 1 | 1 | 1 | 1 | 1 | 1
| 3147 | 1 | 1 | 1 | 1 | 1 | 0 | 0.574 | 1 | 0.72743 | 0.31 | 1 | 1 | 1 | 1 | 1 | 1
| 3148 | 1 | 1 | 1 | 1 | 1 | 0 | 0.529 | 1 | 0.72743 | 0.31 | 1 | 1 | 1 | 1 | 1 | 1
| 3149 | 1 | 1 | 1 | 1 | 1 | 0 | 0.642 | 1 | 0.72743 | 0.31 | 1 | 1 | 1 | 1 | 1 | 1
| 3150 | 1 | 1 | 1 | 1 | 1 | 0 | 0.674 | 1 | 0.72743 | 0.31 | 1 | 1 | 1 | 1 | 1 | 1
| 3151 | 1 | 1 | 1 | 1 | 1 | 0.001 | 0.642 | 1 | 0.72743 | 0.31 | 1 | 1 | 1 | 1 | 1 | 1
| 3152 | 1 | 1 | 1 | 1 | 1 | 0.06 | 0.569 | 1 | 0.72743 | 0.31 | 1 | 1 | 1 | 1 | 1 | 1
| 3153 | 1 | 1 | 1 | 1 | 1 | 0.158 | 0.479 | 1 | 0.72743 | 0.31 | 1 | 1 | 1 | 1 | 1 | 1
| 3154 | 1 | 1 | 1 | 1 | 1 | 0.249 | 0.393 | 1 | 0.72743 | 0.31 | 1 | 1 | 1 | 1 | 1 | 1
| 3155 | 1 | 1 | 1 | 1 | 1 | 0.316 | 0.327 | 1 | 0.72743 | 0.31 | 1 | 1 | 1 | 1 | 1 | 1
| 3156 | 1 | 1 | 1 | 1 | 1 | 0.362 | 0.27 | 1 | 0.72743 | 0.31 | 1 | 1 | 1 | 1 | 1 | 1
| 3157 | 1 | 1 | 1 | 1 | 1 | 0.386 | 0.224 | 1 | 0.72743 | 0.31 | 1 | 1 | 1 | 1 | 1 | 1
| 3158 | 1 | 1 | 1 | 1 | 1 | 0.388 | 0.195 | 1 | 0.72743 | 0.31 | 1 | 1 | 1 | 1 | 1 | 1
| 3159 | 1 | 1 | 1 | 1 | 1 | 0.365 | 0.182 | 1 | 0.72743 | 0.31 | 1 | 1 | 1 | 1 | 1 | 1
| 3160 | 1 | 1 | 1 | 1 | 1 | 0.303 | 0.167 | 1 | 0.72743 | 0.31 | 1 | 1 | 1 | 1 | 1 | 1
| 3161 | 1 | 1 | 1 | 1 | 1 | 0.206 | 0.169 | 1 | 0.72743 | 0.31 | 1 | 1 | 1 | 1 | 1 | 1
| 3162 | 1 | 1 | 1 | 1 | 1 | 0.089 | 0.221 | 1 | 0.72743 | 0.31 | 1 | 1 | 1 | 1 | 1 | 1
| 3163 | 1 | 1 | 1 | 1 | 1 | 0.006 | 0.341 | 1 | 0.72743 | 0.31 | 1 | 1 | 1 | 1 | 1 | 1
| 3164 | 1 | 1 | 1 | 1 | 1 | 0 | 0.481 | 1 | 0.72743 | 0.31 | 1 | 1 | 1 | 1 | 1 | 1
| 3165 | 1 | 1 | 1 | 1 | 1 | 0 | 0.552 | 1 | 0.72743 | 0.31 | 1 | 1 | 1 | 1 | 1 | 1
| 3166 | 1 | 1 | 1 | 1 | 1 | 0 | 0.596 | 1 | 0.72743 | 0.31 | 1 | 1 | 1 | 1 | 1 | 1
| 3167 | 1 | 1 | 1 | 1 | 1 | 0 | 0.601 | 1 | 0.72743 | 0.31 | 1 | 1 | 1 | 1 | 1 | 1
| 3168 | 1 | 1 | 1 | 1 | 1 | 0 | 0.666 | 1 | 0.72743 | 0.31 | 1 | 1 | 1 | 1 | 1 | 1
| 3169 | 1 | 1 | 1 | 1 | 1 | 0 | 0.682 | 1 | 0.72743 | 0.31 | 1 | 1 | 1 | 1 | 1 | 1
| 3170 | 1 | 1 | 1 | 1 | 1 | 0 | 0.636 | 1 | 0.72743 | 0.31 | 1 | 1 | 1 | 1 | 1 | 1
| 3171 | 1 | 1 | 1 | 1 | 1 | 0 | 0.558 | 1 | 0.72743 | 0.31 | 1 | 1 | 1 | 1 | 1 | 1
| 3172 | 1 | 1 | 1 | 1 | 1 | 0 | 0.523 | 1 | 0.72743 | 0.31 | 1 | 1 | 1 | 1 | 1 | 1
| 3173 | 1 | 1 | 1 | 1 | 1 | 0 | 0.677 | 1 | 0.72743 | 0.31 | 1 | 1 | 1 | 1 | 1 | 1
| 3174 | 1 | 1 | 1 | 1 | 1 | 0 | 0.757 | 1 | 0.72743 | 0.31 | 1 | 1 | 1 | 1 | 1 | 1
| 3175 | 1 | 1 | 1 | 1 | 1 | 0.002 | 0.766 | 1 | 0.72743 | 0.31 | 1 | 1 | 1 | 1 | 1 | 1
| 3176 | 1 | 1 | 1 | 1 | 1 | 0.069 | 0.728 | 1 | 0.72743 | 0.31 | 1 | 1 | 1 | 1 | 1 | 1
| 3177 | 1 | 1 | 1 | 1 | 1 | 0.193 | 0.645 | 1 | 0.72743 | 0.31 | 1 | 1 | 1 | 1 | 1 | 1
| 3178 | 1 | 1 | 1 | 1 | 1 | 0.322 | 0.539 | 1 | 0.72743 | 0.31 | 1 | 1 | 1 | 1 | 1 | 1
| 3179 | 1 | 1 | 1 | 1 | 1 | 0.42 | 0.43 | 1 | 0.72743 | 0.31 | 1 | 1 | 1 | 1 | 1 | 1
| 3180 | 1 | 1 | 1 | 1 | 1 | 0.47 | 0.326 | 1 | 0.72743 | 0.31 | 1 | 1 | 1 | 1 | 1 | 1
| 3181 | 1 | 1 | 1 | 1 | 1 | 0.484 | 0.245 | 1 | 0.72743 | 0.31 | 1 | 1 | 1 | 1 | 1 | 1
| 3182 | 1 | 1 | 1 | 1 | 1 | 0.473 | 0.197 | 1 | 0.72743 | 0.31 | 1 | 1 | 1 | 1 | 1 | 1
| 3183 | 1 | 1 | 1 | 1 | 1 | 0.432 | 0.182 | 1 | 0.72743 | 0.31 | 1 | 1 | 1 | 1 | 1 | 1
| 3184 | 1 | 1 | 1 | 1 | 1 | 0.345 | 0.179 | 1 | 0.72743 | 0.31 | 1 | 1 | 1 | 1 | 1 | 1
| 3185 | 1 | 1 | 1 | 1 | 1 | 0.213 | 0.204 | 1 | 0.72743 | 0.31 | 1 | 1 | 1 | 1 | 1 | 1
| 3186 | 1 | 1 | 1 | 1 | 1 | 0.07 | 0.273 | 1 | 0.72743 | 0.31 | 1 | 1 | 1 | 1 | 1 | 1
| 3187 | 1 | 1 | 1 | 1 | 1 | 0.006 | 0.398 | 1 | 0.72743 | 0.31 | 1 | 1 | 1 | 1 | 1 | 1
| 3188 | 1 | 1 | 1 | 1 | 1 | 0 | 0.535 | 1 | 0.72743 | 0.31 | 1 | 1 | 1 | 1 | 1 | 1
| 3189 | 1 | 1 | 1 | 1 | 1 | 0 | 0.575 | 1 | 0.72743 | 0.31 | 1 | 1 | 1 | 1 | 1 | 1
| 3190 | 1 | 1 | 1 | 1 | 1 | 0 | 0.613 | 1 | 0.72743 | 0.31 | 1 | 1 | 1 | 1 | 1 | 1
| 3191 | 1 | 1 | 1 | 1 | 1 | 0 | 0.739 | 1 | 0.72743 | 0.31 | 1 | 1 | 1 | 1 | 1 | 1
| 3192 | 1 | 1 | 1 | 1 | 1 | 0 | 0.837 | 1 | 0.72743 | 0.31 | 1 | 1 | 1 | 1 | 1 | 1
| 3193 | 1 | 1 | 1 | 1 | 1 | 0 | 0.84 | 1 | 0.72743 | 0.31 | 1 | 1 | 1 | 1 | 1 | 1
| 3194 | 1 | 1 | 1 | 1 | 1 | 0 | 0.833 | 1 | 0.72743 | 0.31 | 1 | 1 | 1 | 1 | 1 | 1
| 3195 | 1 | 1 | 1 | 1 | 1 | 0 | 0.812 | 1 | 0.72743 | 0.31 | 1 | 1 | 1 | 1 | 1 | 1
| 3196 | 1 | 1 | 1 | 1 | 1 | 0 | 0.772 | 1 | 0.72743 | 0.31 | 1 | 1 | 1 | 1 | 1 | 1
| 3197 | 1 | 1 | 1 | 1 | 1 | 0 | 0.863 | 1 | 0.72743 | 0.31 | 1 | 1 | 1 | 1 | 1 | 1
| 3198 | 1 | 1 | 1 | 1 | 1 | 0 | 0.885 | 1 | 0.72743 | 0.31 | 1 | 1 | 1 | 1 | 1 | 1
| 3199 | 1 | 1 | 1 | 1 | 1 | 0.002 | 0.853 | 1 | 0.72743 | 0.31 | 1 | 1 | 1 | 1 | 1 | 1
| 3200 | 1 | 1 | 1 | 1 | 1 | 0.064 | 0.763 | 1 | 0.72743 | 0.31 | 1 | 1 | 1 | 1 | 1 | 1
| 3201 | 1 | 1 | 1 | 1 | 1 | 0.202 | 0.615 | 1 | 0.72743 | 0.31 | 1 | 1 | 1 | 1 | 1 | 1
| 3202 | 1 | 1 | 1 | 1 | 1 | 0.327 | 0.473 | 1 | 0.72743 | 0.31 | 1 | 1 | 1 | 1 | 1 | 1
| 3203 | 1 | 1 | 1 | 1 | 1 | 0.426 | 0.388 | 1 | 0.72743 | 0.31 | 1 | 1 | 1 | 1 | 1 | 1
| 3204 | 1 | 1 | 1 | 1 | 1 | 0.496 | 0.372 | 1 | 0.72743 | 0.31 | 1 | 1 | 1 | 1 | 1 | 1
| 3205 | 1 | 1 | 1 | 1 | 1 | 0.505 | 0.414 | 1 | 0.72743 | 0.31 | 1 | 1 | 1 | 1 | 1 | 1
| 3206 | 1 | 1 | 1 | 1 | 1 | 0.461 | 0.488 | 1 | 0.72743 | 0.31 | 1 | 1 | 1 | 1 | 1 | 1
| 3207 | 1 | 1 | 1 | 1 | 1 | 0.388 | 0.564 | 1 | 0.72743 | 0.31 | 1 | 1 | 1 | 1 | 1 | 1
| 3208 | 1 | 1 | 1 | 1 | 1 | 0.284 | 0.572 | 1 | 0.72743 | 0.31 | 1 | 1 | 1 | 1 | 1 | 1
| 3209 | 1 | 1 | 1 | 1 | 1 | 0.188 | 0.592 | 1 | 0.72743 | 0.31 | 1 | 1 | 1 | 1 | 1 | 1
| 3210 | 1 | 1 | 1 | 1 | 1 | 0.081 | 0.645 | 1 | 0.72743 | 0.31 | 1 | 1 | 1 | 1 | 1 | 1
| 3211 | 1 | 1 | 1 | 1 | 1 | 0.005 | 0.641 | 1 | 0.72743 | 0.31 | 1 | 1 | 1 | 1 | 1 | 1
| 3212 | 1 | 1 | 1 | 1 | 1 | 0 | 0.568 | 1 | 0.72743 | 0.31 | 1 | 1 | 1 | 1 | 1 | 1
| 3213 | 1 | 1 | 1 | 1 | 1 | 0 | 0.518 | 1 | 0.72743 | 0.31 | 1 | 1 | 1 | 1 | 1 | 1
| 3214 | 1 | 1 | 1 | 1 | 1 | 0 | 0.57 | 1 | 0.72743 | 0.31 | 1 | 1 | 1 | 1 | 1 | 1
| 3215 | 1 | 1 | 1 | 1 | 1 | 0 | 0.661 | 1 | 0.72743 | 0.31 | 1 | 1 | 1 | 1 | 1 | 1
| 3216 | 1 | 1 | 1 | 1 | 1 | 0 | 0.726 | 1 | 0.72743 | 0.31 | 1 | 1 | 1 | 1 | 1 | 1
| 3217 | 1 | 1 | 1 | 1 | 1 | 0 | 0.744 | 1 | 0.72743 | 0.31 | 1 | 1 | 1 | 1 | 1 | 1
| 3218 | 1 | 1 | 1 | 1 | 1 | 0 | 0.708 | 1 | 0.72743 | 0.31 | 1 | 1 | 1 | 1 | 1 | 1
| 3219 | 1 | 1 | 1 | 1 | 1 | 0 | 0.672 | 1 | 0.72743 | 0.31 | 1 | 1 | 1 | 1 | 1 | 1
| 3220 | 1 | 1 | 1 | 1 | 1 | 0 | 0.639 | 1 | 0.72743 | 0.31 | 1 | 1 | 1 | 1 | 1 | 1
| 3221 | 1 | 1 | 1 | 1 | 1 | 0 | 0.772 | 1 | 0.72743 | 0.31 | 1 | 1 | 1 | 1 | 1 | 1
| 3222 | 1 | 1 | 1 | 1 | 1 | 0 | 0.826 | 1 | 0.72743 | 0.31 | 1 | 1 | 1 | 1 | 1 | 1
| 3223 | 1 | 1 | 1 | 1 | 1 | 0.002 | 0.813 | 1 | 0.72743 | 0.31 | 1 | 1 | 1 | 1 | 1 | 1
| 3224 | 1 | 1 | 1 | 1 | 1 | 0.068 | 0.756 | 1 | 0.72743 | 0.31 | 1 | 1 | 1 | 1 | 1 | 1
| 3225 | 1 | 1 | 1 | 1 | 1 | 0.199 | 0.67 | 1 | 0.72743 | 0.31 | 1 | 1 | 1 | 1 | 1 | 1
| 3226 | 1 | 1 | 1 | 1 | 1 | 0.329 | 0.559 | 1 | 0.72743 | 0.31 | 1 | 1 | 1 | 1 | 1 | 1
| 3227 | 1 | 1 | 1 | 1 | 1 | 0.418 | 0.473 | 1 | 0.72743 | 0.31 | 1 | 1 | 1 | 1 | 1 | 1
| 3228 | 1 | 1 | 1 | 1 | 1 | 0.484 | 0.418 | 1 | 0.72743 | 0.31 | 1 | 1 | 1 | 1 | 1 | 1
| 3229 | 1 | 1 | 1 | 1 | 1 | 0.506 | 0.366 | 1 | 0.72743 | 0.31 | 1 | 1 | 1 | 1 | 1 | 1
| 3230 | 1 | 1 | 1 | 1 | 1 | 0.469 | 0.337 | 1 | 0.72743 | 0.31 | 1 | 1 | 1 | 1 | 1 | 1
| 3231 | 1 | 1 | 1 | 1 | 1 | 0.393 | 0.332 | 1 | 0.72743 | 0.31 | 1 | 1 | 1 | 1 | 1 | 1
| 3232 | 1 | 1 | 1 | 1 | 1 | 0.313 | 0.32 | 1 | 0.72743 | 0.31 | 1 | 1 | 1 | 1 | 1 | 1
| 3233 | 1 | 1 | 1 | 1 | 1 | 0.201 | 0.358 | 1 | 0.72743 | 0.31 | 1 | 1 | 1 | 1 | 1 | 1
| 3234 | 1 | 1 | 1 | 1 | 1 | 0.08 | 0.448 | 1 | 0.72743 | 0.31 | 1 | 1 | 1 | 1 | 1 | 1
| 3235 | 1 | 1 | 1 | 1 | 1 | 0.004 | 0.533 | 1 | 0.72743 | 0.31 | 1 | 1 | 1 | 1 | 1 | 1
| 3236 | 1 | 1 | 1 | 1 | 1 | 0 | 0.571 | 1 | 0.72743 | 0.31 | 1 | 1 | 1 | 1 | 1 | 1
| 3237 | 1 | 1 | 1 | 1 | 1 | 0 | 0.605 | 1 | 0.72743 | 0.31 | 1 | 1 | 1 | 1 | 1 | 1
| 3238 | 1 | 1 | 1 | 1 | 1 | 0 | 0.815 | 1 | 0.72743 | 0.31 | 1 | 1 | 1 | 1 | 1 | 1
| 3239 | 1 | 1 | 1 | 1 | 1 | 0 | 0.887 | 1 | 0.72743 | 0.31 | 1 | 1 | 1 | 1 | 1 | 1
| 3240 | 1 | 1 | 1 | 1 | 1 | 0 | 0.88 | 1 | 0.72743 | 0.31 | 1 | 1 | 1 | 1 | 1 | 1
| 3241 | 1 | 1 | 1 | 1 | 1 | 0 | 0.823 | 1 | 0.72743 | 0.31 | 1 | 1 | 1 | 1 | 1 | 1
| 3242 | 1 | 1 | 1 | 1 | 1 | 0 | 0.724 | 1 | 0.72743 | 0.31 | 1 | 1 | 1 | 1 | 1 | 1
| 3243 | 1 | 1 | 1 | 1 | 1 | 0 | 0.59 | 1 | 0.72743 | 0.31 | 1 | 1 | 1 | 1 | 1 | 1
| 3244 | 1 | 1 | 1 | 1 | 1 | 0 | 0.461 | 1 | 0.72743 | 0.31 | 1 | 1 | 1 | 1 | 1 | 1
| 3245 | 1 | 1 | 1 | 1 | 1 | 0 | 0.518 | 1 | 0.72743 | 0.31 | 1 | 1 | 1 | 1 | 1 | 1
| 3246 | 1 | 1 | 1 | 1 | 1 | 0 | 0.589 | 1 | 0.72743 | 0.31 | 1 | 1 | 1 | 1 | 1 | 1
| 3247 | 1 | 1 | 1 | 1 | 1 | 0.002 | 0.611 | 1 | 0.72743 | 0.31 | 1 | 1 | 1 | 1 | 1 | 1
| 3248 | 1 | 1 | 1 | 1 | 1 | 0.065 | 0.585 | 1 | 0.72743 | 0.31 | 1 | 1 | 1 | 1 | 1 | 1
| 3249 | 1 | 1 | 1 | 1 | 1 | 0.192 | 0.523 | 1 | 0.72743 | 0.31 | 1 | 1 | 1 | 1 | 1 | 1
| 3250 | 1 | 1 | 1 | 1 | 1 | 0.312 | 0.454 | 1 | 0.72743 | 0.31 | 1 | 1 | 1 | 1 | 1 | 1
| 3251 | 1 | 1 | 1 | 1 | 1 | 0.418 | 0.41 | 1 | 0.72743 | 0.31 | 1 | 1 | 1 | 1 | 1 | 1
| 3252 | 1 | 1 | 1 | 1 | 1 | 0.484 | 0.404 | 1 | 0.72743 | 0.31 | 1 | 1 | 1 | 1 | 1 | 1
| 3253 | 1 | 1 | 1 | 1 | 1 | 0.502 | 0.432 | 1 | 0.72743 | 0.31 | 1 | 1 | 1 | 1 | 1 | 1
| 3254 | 1 | 1 | 1 | 1 | 1 | 0.484 | 0.476 | 1 | 0.72743 | 0.31 | 1 | 1 | 1 | 1 | 1 | 1
| 3255 | 1 | 1 | 1 | 1 | 1 | 0.421 | 0.53 | 1 | 0.72743 | 0.31 | 1 | 1 | 1 | 1 | 1 | 1
| 3256 | 1 | 1 | 1 | 1 | 1 | 0.325 | 0.541 | 1 | 0.72743 | 0.31 | 1 | 1 | 1 | 1 | 1 | 1
| 3257 | 1 | 1 | 1 | 1 | 1 | 0.201 | 0.58 | 1 | 0.72743 | 0.31 | 1 | 1 | 1 | 1 | 1 | 1
| 3258 | 1 | 1 | 1 | 1 | 1 | 0.075 | 0.608 | 1 | 0.72743 | 0.31 | 1 | 1 | 1 | 1 | 1 | 1
| 3259 | 1 | 1 | 1 | 1 | 1 | 0.006 | 0.613 | 1 | 0.72743 | 0.31 | 1 | 1 | 1 | 1 | 1 | 1
| 3260 | 1 | 1 | 1 | 1 | 1 | 0 | 0.595 | 1 | 0.72743 | 0.31 | 1 | 1 | 1 | 1 | 1 | 1
| 3261 | 1 | 1 | 1 | 1 | 1 | 0 | 0.618 | 1 | 0.72743 | 0.31 | 1 | 1 | 1 | 1 | 1 | 1
| 3262 | 1 | 1 | 1 | 1 | 1 | 0 | 0.649 | 1 | 0.72743 | 0.31 | 1 | 1 | 1 | 1 | 1 | 1
| 3263 | 1 | 1 | 1 | 1 | 1 | 0 | 0.703 | 1 | 0.72743 | 0.31 | 1 | 1 | 1 | 1 | 1 | 1
| 3264 | 1 | 1 | 1 | 1 | 1 | 0 | 0.718 | 1 | 0.72743 | 0.31 | 1 | 1 | 1 | 1 | 1 | 1
| 3265 | 1 | 1 | 1 | 1 | 1 | 0 | 0.734 | 1 | 0.72743 | 0.31 | 1 | 1 | 1 | 1 | 1 | 1
| 3266 | 1 | 1 | 1 | 1 | 1 | 0 | 0.748 | 1 | 0.72743 | 0.31 | 1 | 1 | 1 | 1 | 1 | 1
| 3267 | 1 | 1 | 1 | 1 | 1 | 0 | 0.768 | 1 | 0.72743 | 0.31 | 1 | 1 | 1 | 1 | 1 | 1
| 3268 | 1 | 1 | 1 | 1 | 1 | 0 | 0.773 | 1 | 0.72743 | 0.31 | 1 | 1 | 1 | 1 | 1 | 1
| 3269 | 1 | 1 | 1 | 1 | 1 | 0 | 0.8 | 1 | 0.72743 | 0.31 | 1 | 1 | 1 | 1 | 1 | 1
| 3270 | 1 | 1 | 1 | 1 | 1 | 0 | 0.781 | 1 | 0.72743 | 0.31 | 1 | 1 | 1 | 1 | 1 | 1
| 3271 | 1 | 1 | 1 | 1 | 1 | 0.001 | 0.746 | 1 | 0.72743 | 0.31 | 1 | 1 | 1 | 1 | 1 | 1
| 3272 | 1 | 1 | 1 | 1 | 1 | 0.068 | 0.7 | 1 | 0.72743 | 0.31 | 1 | 1 | 1 | 1 | 1 | 1
| 3273 | 1 | 1 | 1 | 1 | 1 | 0.192 | 0.633 | 1 | 0.72743 | 0.31 | 1 | 1 | 1 | 1 | 1 | 1
| 3274 | 1 | 1 | 1 | 1 | 1 | 0.323 | 0.547 | 1 | 0.72743 | 0.31 | 1 | 1 | 1 | 1 | 1 | 1
| 3275 | 1 | 1 | 1 | 1 | 1 | 0.425 | 0.448 | 1 | 0.72743 | 0.31 | 1 | 1 | 1 | 1 | 1 | 1
| 3276 | 1 | 1 | 1 | 1 | 1 | 0.478 | 0.362 | 1 | 0.72743 | 0.31 | 1 | 1 | 1 | 1 | 1 | 1
| 3277 | 1 | 1 | 1 | 1 | 1 | 0.492 | 0.305 | 1 | 0.72743 | 0.31 | 1 | 1 | 1 | 1 | 1 | 1
| 3278 | 1 | 1 | 1 | 1 | 1 | 0.472 | 0.277 | 1 | 0.72743 | 0.31 | 1 | 1 | 1 | 1 | 1 | 1
| 3279 | 1 | 1 | 1 | 1 | 1 | 0.413 | 0.289 | 1 | 0.72743 | 0.31 | 1 | 1 | 1 | 1 | 1 | 1
| 3280 | 1 | 1 | 1 | 1 | 1 | 0.319 | 0.328 | 1 | 0.72743 | 0.31 | 1 | 1 | 1 | 1 | 1 | 1
| 3281 | 1 | 1 | 1 | 1 | 1 | 0.199 | 0.435 | 1 | 0.72743 | 0.31 | 1 | 1 | 1 | 1 | 1 | 1
| 3282 | 1 | 1 | 1 | 1 | 1 | 0.077 | 0.568 | 1 | 0.72743 | 0.31 | 1 | 1 | 1 | 1 | 1 | 1
| 3283 | 1 | 1 | 1 | 1 | 1 | 0.006 | 0.668 | 1 | 0.72743 | 0.31 | 1 | 1 | 1 | 1 | 1 | 1
| 3284 | 1 | 1 | 1 | 1 | 1 | 0 | 0.695 | 1 | 0.72743 | 0.31 | 1 | 1 | 1 | 1 | 1 | 1
| 3285 | 1 | 1 | 1 | 1 | 1 | 0 | 0.69 | 1 | 0.72743 | 0.31 | 1 | 1 | 1 | 1 | 1 | 1
| 3286 | 1 | 1 | 1 | 1 | 1 | 0 | 0.839 | 1 | 0.72743 | 0.31 | 1 | 1 | 1 | 1 | 1 | 1
| 3287 | 1 | 1 | 1 | 1 | 1 | 0 | 0.901 | 1 | 0.72743 | 0.31 | 1 | 1 | 1 | 1 | 1 | 1
| 3288 | 1 | 1 | 1 | 1 | 1 | 0 | 0.912 | 1 | 0.72743 | 0.31 | 1 | 1 | 1 | 1 | 1 | 1
| 3289 | 1 | 1 | 1 | 1 | 1 | 0 | 0.902 | 1 | 0.72743 | 0.31 | 1 | 1 | 1 | 1 | 1 | 1
| 3290 | 1 | 1 | 1 | 1 | 1 | 0 | 0.854 | 1 | 0.72743 | 0.31 | 1 | 1 | 1 | 1 | 1 | 1
| 3291 | 1 | 1 | 1 | 1 | 1 | 0 | 0.757 | 1 | 0.72743 | 0.31 | 1 | 1 | 1 | 1 | 1 | 1
| 3292 | 1 | 1 | 1 | 1 | 1 | 0 | 0.677 | 1 | 0.72743 | 0.31 | 1 | 1 | 1 | 1 | 1 | 1
| 3293 | 1 | 1 | 1 | 1 | 1 | 0 | 0.793 | 1 | 0.72743 | 0.31 | 1 | 1 | 1 | 1 | 1 | 1
| 3294 | 1 | 1 | 1 | 1 | 1 | 0 | 0.856 | 1 | 0.72743 | 0.31 | 1 | 1 | 1 | 1 | 1 | 1
| 3295 | 1 | 1 | 1 | 1 | 1 | 0.002 | 0.856 | 1 | 0.72743 | 0.31 | 1 | 1 | 1 | 1 | 1 | 1
| 3296 | 1 | 1 | 1 | 1 | 1 | 0.056 | 0.806 | 1 | 0.72743 | 0.31 | 1 | 1 | 1 | 1 | 1 | 1
| 3297 | 1 | 1 | 1 | 1 | 1 | 0.197 | 0.711 | 1 | 0.72743 | 0.31 | 1 | 1 | 1 | 1 | 1 | 1
| 3298 | 1 | 1 | 1 | 1 | 1 | 0.335 | 0.587 | 1 | 0.72743 | 0.31 | 1 | 1 | 1 | 1 | 1 | 1
| 3299 | 1 | 1 | 1 | 1 | 1 | 0.439 | 0.469 | 1 | 0.72743 | 0.31 | 1 | 1 | 1 | 1 | 1 | 1
| 3300 | 1 | 1 | 1 | 1 | 1 | 0.498 | 0.382 | 1 | 0.72743 | 0.31 | 1 | 1 | 1 | 1 | 1 | 1
| 3301 | 1 | 1 | 1 | 1 | 1 | 0.508 | 0.335 | 1 | 0.72743 | 0.31 | 1 | 1 | 1 | 1 | 1 | 1
| 3302 | 1 | 1 | 1 | 1 | 1 | 0.476 | 0.308 | 1 | 0.72743 | 0.31 | 1 | 1 | 1 | 1 | 1 | 1
| 3303 | 1 | 1 | 1 | 1 | 1 | 0.401 | 0.303 | 1 | 0.72743 | 0.31 | 1 | 1 | 1 | 1 | 1 | 1
| 3304 | 1 | 1 | 1 | 1 | 1 | 0.309 | 0.328 | 1 | 0.72743 | 0.31 | 1 | 1 | 1 | 1 | 1 | 1
| 3305 | 1 | 1 | 1 | 1 | 1 | 0.191 | 0.421 | 1 | 0.72743 | 0.31 | 1 | 1 | 1 | 1 | 1 | 1
| 3306 | 1 | 1 | 1 | 1 | 1 | 0.077 | 0.55 | 1 | 0.72743 | 0.31 | 1 | 1 | 1 | 1 | 1 | 1
| 3307 | 1 | 1 | 1 | 1 | 1 | 0.006 | 0.62 | 1 | 0.72743 | 0.31 | 1 | 1 | 1 | 1 | 1 | 1
| 3308 | 1 | 1 | 1 | 1 | 1 | 0 | 0.672 | 1 | 0.72743 | 0.31 | 1 | 1 | 1 | 1 | 1 | 1
| 3309 | 1 | 1 | 1 | 1 | 1 | 0 | 0.734 | 1 | 0.72743 | 0.31 | 1 | 1 | 1 | 1 | 1 | 1
| 3310 | 1 | 1 | 1 | 1 | 1 | 0 | 0.874 | 1 | 0.72743 | 0.31 | 1 | 1 | 1 | 1 | 1 | 1
| 3311 | 1 | 1 | 1 | 1 | 1 | 0 | 0.881 | 1 | 0.72743 | 0.31 | 1 | 1 | 1 | 1 | 1 | 1
| 3312 | 1 | 1 | 1 | 1 | 1 | 0 | 0.852 | 1 | 0.72743 | 0.31 | 1 | 1 | 1 | 1 | 1 | 1
| 3313 | 1 | 1 | 1 | 1 | 1 | 0 | 0.804 | 1 | 0.72743 | 0.31 | 1 | 1 | 1 | 1 | 1 | 1
| 3314 | 1 | 1 | 1 | 1 | 1 | 0 | 0.739 | 1 | 0.72743 | 0.31 | 1 | 1 | 1 | 1 | 1 | 1
| 3315 | 1 | 1 | 1 | 1 | 1 | 0 | 0.661 | 1 | 0.72743 | 0.31 | 1 | 1 | 1 | 1 | 1 | 1
| 3316 | 1 | 1 | 1 | 1 | 1 | 0 | 0.591 | 1 | 0.72743 | 0.31 | 1 | 1 | 1 | 1 | 1 | 1
| 3317 | 1 | 1 | 1 | 1 | 1 | 0 | 0.676 | 1 | 0.72743 | 0.31 | 1 | 1 | 1 | 1 | 1 | 1
| 3318 | 1 | 1 | 1 | 1 | 1 | 0 | 0.7 | 1 | 0.72743 | 0.31 | 1 | 1 | 1 | 1 | 1 | 1
| 3319 | 1 | 1 | 1 | 1 | 1 | 0.002 | 0.692 | 1 | 0.72743 | 0.31 | 1 | 1 | 1 | 1 | 1 | 1
| 3320 | 1 | 1 | 1 | 1 | 1 | 0.05 | 0.635 | 1 | 0.72743 | 0.31 | 1 | 1 | 1 | 1 | 1 | 1
| 3321 | 1 | 1 | 1 | 1 | 1 | 0.193 | 0.536 | 1 | 0.72743 | 0.31 | 1 | 1 | 1 | 1 | 1 | 1
| 3322 | 1 | 1 | 1 | 1 | 1 | 0.332 | 0.42 | 1 | 0.72743 | 0.31 | 1 | 1 | 1 | 1 | 1 | 1
| 3323 | 1 | 1 | 1 | 1 | 1 | 0.436 | 0.32 | 1 | 0.72743 | 0.31 | 1 | 1 | 1 | 1 | 1 | 1
| 3324 | 1 | 1 | 1 | 1 | 1 | 0.5 | 0.249 | 1 | 0.72743 | 0.31 | 1 | 1 | 1 | 1 | 1 | 1
| 3325 | 1 | 1 | 1 | 1 | 1 | 0.52 | 0.201 | 1 | 0.72743 | 0.31 | 1 | 1 | 1 | 1 | 1 | 1
| 3326 | 1 | 1 | 1 | 1 | 1 | 0.499 | 0.181 | 1 | 0.72743 | 0.31 | 1 | 1 | 1 | 1 | 1 | 1
| 3327 | 1 | 1 | 1 | 1 | 1 | 0.438 | 0.187 | 1 | 0.72743 | 0.31 | 1 | 1 | 1 | 1 | 1 | 1
| 3328 | 1 | 1 | 1 | 1 | 1 | 0.334 | 0.222 | 1 | 0.72743 | 0.31 | 1 | 1 | 1 | 1 | 1 | 1
| 3329 | 1 | 1 | 1 | 1 | 1 | 0.197 | 0.328 | 1 | 0.72743 | 0.31 | 1 | 1 | 1 | 1 | 1 | 1
| 3330 | 1 | 1 | 1 | 1 | 1 | 0.061 | 0.513 | 1 | 0.72743 | 0.31 | 1 | 1 | 1 | 1 | 1 | 1
| 3331 | 1 | 1 | 1 | 1 | 1 | 0.006 | 0.686 | 1 | 0.72743 | 0.31 | 1 | 1 | 1 | 1 | 1 | 1
| 3332 | 1 | 1 | 1 | 1 | 1 | 0 | 0.732 | 1 | 0.72743 | 0.31 | 1 | 1 | 1 | 1 | 1 | 1
| 3333 | 1 | 1 | 1 | 1 | 1 | 0 | 0.763 | 1 | 0.72743 | 0.31 | 1 | 1 | 1 | 1 | 1 | 1
| 3334 | 1 | 1 | 1 | 1 | 1 | 0 | 0.882 | 1 | 0.72743 | 0.31 | 1 | 1 | 1 | 1 | 1 | 1
| 3335 | 1 | 1 | 1 | 1 | 1 | 0 | 0.905 | 1 | 0.72743 | 0.31 | 1 | 1 | 1 | 1 | 1 | 1
| 3336 | 1 | 1 | 1 | 1 | 1 | 0 | 0.886 | 1 | 0.72743 | 0.31 | 1 | 1 | 1 | 1 | 1 | 1
| 3337 | 1 | 1 | 1 | 1 | 1 | 0 | 0.835 | 1 | 0.72743 | 0.31 | 1 | 1 | 1 | 1 | 1 | 1
| 3338 | 1 | 1 | 1 | 1 | 1 | 0 | 0.765 | 1 | 0.72743 | 0.31 | 1 | 1 | 1 | 1 | 1 | 1
| 3339 | 1 | 1 | 1 | 1 | 1 | 0 | 0.699 | 1 | 0.72743 | 0.31 | 1 | 1 | 1 | 1 | 1 | 1
| 3340 | 1 | 1 | 1 | 1 | 1 | 0 | 0.658 | 1 | 0.72743 | 0.31 | 1 | 1 | 1 | 1 | 1 | 1
| 3341 | 1 | 1 | 1 | 1 | 1 | 0 | 0.75 | 1 | 0.72743 | 0.31 | 1 | 1 | 1 | 1 | 1 | 1
| 3342 | 1 | 1 | 1 | 1 | 1 | 0 | 0.759 | 1 | 0.72743 | 0.31 | 1 | 1 | 1 | 1 | 1 | 1
| 3343 | 1 | 1 | 1 | 1 | 1 | 0.002 | 0.69 | 1 | 0.72743 | 0.31 | 1 | 1 | 1 | 1 | 1 | 1
| 3344 | 1 | 1 | 1 | 1 | 1 | 0.052 | 0.562 | 1 | 0.72743 | 0.31 | 1 | 1 | 1 | 1 | 1 | 1
| 3345 | 1 | 1 | 1 | 1 | 1 | 0.193 | 0.415 | 1 | 0.72743 | 0.31 | 1 | 1 | 1 | 1 | 1 | 1
| 3346 | 1 | 1 | 1 | 1 | 1 | 0.33 | 0.274 | 1 | 0.72743 | 0.31 | 1 | 1 | 1 | 1 | 1 | 1
| 3347 | 1 | 1 | 1 | 1 | 1 | 0.43 | 0.168 | 1 | 0.72743 | 0.31 | 1 | 1 | 1 | 1 | 1 | 1
| 3348 | 1 | 1 | 1 | 1 | 1 | 0.464 | 0.108 | 1 | 0.72743 | 0.31 | 1 | 1 | 1 | 1 | 1 | 1
| 3349 | 1 | 1 | 1 | 1 | 1 | 0.479 | 0.071 | 1 | 0.72743 | 0.31 | 1 | 1 | 1 | 1 | 1 | 1
| 3350 | 1 | 1 | 1 | 1 | 1 | 0.447 | 0.051 | 1 | 0.72743 | 0.31 | 1 | 1 | 1 | 1 | 1 | 1
| 3351 | 1 | 1 | 1 | 1 | 1 | 0.392 | 0.049 | 1 | 0.72743 | 0.31 | 1 | 1 | 1 | 1 | 1 | 1
| 3352 | 1 | 1 | 1 | 1 | 1 | 0.295 | 0.065 | 1 | 0.72743 | 0.31 | 1 | 1 | 1 | 1 | 1 | 1
| 3353 | 1 | 1 | 1 | 1 | 1 | 0.196 | 0.123 | 1 | 0.72743 | 0.31 | 1 | 1 | 1 | 1 | 1 | 1
| 3354 | 1 | 1 | 1 | 1 | 1 | 0.075 | 0.272 | 1 | 0.72743 | 0.31 | 1 | 1 | 1 | 1 | 1 | 1
| 3355 | 1 | 1 | 1 | 1 | 1 | 0.006 | 0.5 | 1 | 0.72743 | 0.31 | 1 | 1 | 1 | 1 | 1 | 1
| 3356 | 1 | 1 | 1 | 1 | 1 | 0 | 0.698 | 1 | 0.72743 | 0.31 | 1 | 1 | 1 | 1 | 1 | 1
| 3357 | 1 | 1 | 1 | 1 | 1 | 0 | 0.83 | 1 | 0.72743 | 0.31 | 1 | 1 | 1 | 1 | 1 | 1
| 3358 | 1 | 1 | 1 | 1 | 1 | 0 | 0.851 | 1 | 0.72743 | 0.31 | 1 | 1 | 1 | 1 | 1 | 1
| 3359 | 1 | 1 | 1 | 1 | 1 | 0 | 0.823 | 1 | 0.72743 | 0.31 | 1 | 1 | 1 | 1 | 1 | 1
| 3360 | 1 | 1 | 1 | 1 | 1 | 0 | 0.777 | 1 | 0.72743 | 0.31 | 1 | 1 | 1 | 1 | 1 | 1
| 3361 | 1 | 1 | 1 | 1 | 1 | 0 | 0.708 | 1 | 0.72743 | 0.31 | 1 | 1 | 1 | 1 | 1 | 1
| 3362 | 1 | 1 | 1 | 1 | 1 | 0 | 0.637 | 1 | 0.72743 | 0.31 | 1 | 1 | 1 | 1 | 1 | 1
| 3363 | 1 | 1 | 1 | 1 | 1 | 0 | 0.57 | 1 | 0.72743 | 0.31 | 1 | 1 | 1 | 1 | 1 | 1
| 3364 | 1 | 1 | 1 | 1 | 1 | 0 | 0.528 | 1 | 0.72743 | 0.31 | 1 | 1 | 1 | 1 | 1 | 1
| 3365 | 1 | 1 | 1 | 1 | 1 | 0 | 0.614 | 1 | 0.72743 | 0.31 | 1 | 1 | 1 | 1 | 1 | 1
| 3366 | 1 | 1 | 1 | 1 | 1 | 0 | 0.679 | 1 | 0.72743 | 0.31 | 1 | 1 | 1 | 1 | 1 | 1
| 3367 | 1 | 1 | 1 | 1 | 1 | 0.002 | 0.71 | 1 | 0.72743 | 0.31 | 1 | 1 | 1 | 1 | 1 | 1
| 3368 | 1 | 1 | 1 | 1 | 1 | 0.066 | 0.712 | 1 | 0.72743 | 0.31 | 1 | 1 | 1 | 1 | 1 | 1
| 3369 | 1 | 1 | 1 | 1 | 1 | 0.183 | 0.686 | 1 | 0.72743 | 0.31 | 1 | 1 | 1 | 1 | 1 | 1
| 3370 | 1 | 1 | 1 | 1 | 1 | 0.303 | 0.621 | 1 | 0.72743 | 0.31 | 1 | 1 | 1 | 1 | 1 | 1
| 3371 | 1 | 1 | 1 | 1 | 1 | 0.41 | 0.531 | 1 | 0.72743 | 0.31 | 1 | 1 | 1 | 1 | 1 | 1
| 3372 | 1 | 1 | 1 | 1 | 1 | 0.488 | 0.445 | 1 | 0.72743 | 0.31 | 1 | 1 | 1 | 1 | 1 | 1
| 3373 | 1 | 1 | 1 | 1 | 1 | 0.516 | 0.388 | 1 | 0.72743 | 0.31 | 1 | 1 | 1 | 1 | 1 | 1
| 3374 | 1 | 1 | 1 | 1 | 1 | 0.493 | 0.367 | 1 | 0.72743 | 0.31 | 1 | 1 | 1 | 1 | 1 | 1
| 3375 | 1 | 1 | 1 | 1 | 1 | 0.42 | 0.378 | 1 | 0.72743 | 0.31 | 1 | 1 | 1 | 1 | 1 | 1
| 3376 | 1 | 1 | 1 | 1 | 1 | 0.329 | 0.408 | 1 | 0.72743 | 0.31 | 1 | 1 | 1 | 1 | 1 | 1
| 3377 | 1 | 1 | 1 | 1 | 1 | 0.195 | 0.515 | 1 | 0.72743 | 0.31 | 1 | 1 | 1 | 1 | 1 | 1
| 3378 | 1 | 1 | 1 | 1 | 1 | 0.065 | 0.645 | 1 | 0.72743 | 0.31 | 1 | 1 | 1 | 1 | 1 | 1
| 3379 | 1 | 1 | 1 | 1 | 1 | 0.006 | 0.701 | 1 | 0.72743 | 0.31 | 1 | 1 | 1 | 1 | 1 | 1
| 3380 | 1 | 1 | 1 | 1 | 1 | 0 | 0.699 | 1 | 0.72743 | 0.31 | 1 | 1 | 1 | 1 | 1 | 1
| 3381 | 1 | 1 | 1 | 1 | 1 | 0 | 0.7 | 1 | 0.72743 | 0.31 | 1 | 1 | 1 | 1 | 1 | 1
| 3382 | 1 | 1 | 1 | 1 | 1 | 0 | 0.734 | 1 | 0.72743 | 0.31 | 1 | 1 | 1 | 1 | 1 | 1
| 3383 | 1 | 1 | 1 | 1 | 1 | 0 | 0.781 | 1 | 0.72743 | 0.31 | 1 | 1 | 1 | 1 | 1 | 1
| 3384 | 1 | 1 | 1 | 1 | 1 | 0 | 0.873 | 1 | 0.72743 | 0.31 | 1 | 1 | 1 | 1 | 1 | 1
| 3385 | 1 | 1 | 1 | 1 | 1 | 0 | 0.887 | 1 | 0.72743 | 0.31 | 1 | 1 | 1 | 1 | 1 | 1
| 3386 | 1 | 1 | 1 | 1 | 1 | 0 | 0.858 | 1 | 0.72743 | 0.31 | 1 | 1 | 1 | 1 | 1 | 1
| 3387 | 1 | 1 | 1 | 1 | 1 | 0 | 0.81 | 1 | 0.72743 | 0.31 | 1 | 1 | 1 | 1 | 1 | 1
| 3388 | 1 | 1 | 1 | 1 | 1 | 0 | 0.748 | 1 | 0.72743 | 0.31 | 1 | 1 | 1 | 1 | 1 | 1
| 3389 | 1 | 1 | 1 | 1 | 1 | 0 | 0.838 | 1 | 0.72743 | 0.31 | 1 | 1 | 1 | 1 | 1 | 1
| 3390 | 1 | 1 | 1 | 1 | 1 | 0 | 0.851 | 1 | 0.72743 | 0.31 | 1 | 1 | 1 | 1 | 1 | 1
| 3391 | 1 | 1 | 1 | 1 | 1 | 0.002 | 0.802 | 1 | 0.72743 | 0.31 | 1 | 1 | 1 | 1 | 1 | 1
| 3392 | 1 | 1 | 1 | 1 | 1 | 0.044 | 0.722 | 1 | 0.72743 | 0.31 | 1 | 1 | 1 | 1 | 1 | 1
| 3393 | 1 | 1 | 1 | 1 | 1 | 0.188 | 0.615 | 1 | 0.72743 | 0.31 | 1 | 1 | 1 | 1 | 1 | 1
| 3394 | 1 | 1 | 1 | 1 | 1 | 0.329 | 0.51 | 1 | 0.72743 | 0.31 | 1 | 1 | 1 | 1 | 1 | 1
| 3395 | 1 | 1 | 1 | 1 | 1 | 0.434 | 0.413 | 1 | 0.72743 | 0.31 | 1 | 1 | 1 | 1 | 1 | 1
| 3396 | 1 | 1 | 1 | 1 | 1 | 0.498 | 0.331 | 1 | 0.72743 | 0.31 | 1 | 1 | 1 | 1 | 1 | 1
| 3397 | 1 | 1 | 1 | 1 | 1 | 0.519 | 0.273 | 1 | 0.72743 | 0.31 | 1 | 1 | 1 | 1 | 1 | 1
| 3398 | 1 | 1 | 1 | 1 | 1 | 0.498 | 0.248 | 1 | 0.72743 | 0.31 | 1 | 1 | 1 | 1 | 1 | 1
| 3399 | 1 | 1 | 1 | 1 | 1 | 0.435 | 0.256 | 1 | 0.72743 | 0.31 | 1 | 1 | 1 | 1 | 1 | 1
| 3400 | 1 | 1 | 1 | 1 | 1 | 0.333 | 0.28 | 1 | 0.72743 | 0.31 | 1 | 1 | 1 | 1 | 1 | 1
| 3401 | 1 | 1 | 1 | 1 | 1 | 0.195 | 0.348 | 1 | 0.72743 | 0.31 | 1 | 1 | 1 | 1 | 1 | 1
| 3402 | 1 | 1 | 1 | 1 | 1 | 0.05 | 0.482 | 1 | 0.72743 | 0.31 | 1 | 1 | 1 | 1 | 1 | 1
| 3403 | 1 | 1 | 1 | 1 | 1 | 0.005 | 0.618 | 1 | 0.72743 | 0.31 | 1 | 1 | 1 | 1 | 1 | 1
| 3404 | 1 | 1 | 1 | 1 | 1 | 0 | 0.696 | 1 | 0.72743 | 0.31 | 1 | 1 | 1 | 1 | 1 | 1
| 3405 | 1 | 1 | 1 | 1 | 1 | 0 | 0.718 | 1 | 0.72743 | 0.31 | 1 | 1 | 1 | 1 | 1 | 1
| 3406 | 1 | 1 | 1 | 1 | 1 | 0 | 0.781 | 1 | 0.72743 | 0.31 | 1 | 1 | 1 | 1 | 1 | 1
| 3407 | 1 | 1 | 1 | 1 | 1 | 0 | 0.855 | 1 | 0.72743 | 0.31 | 1 | 1 | 1 | 1 | 1 | 1
| 3408 | 1 | 1 | 1 | 1 | 1 | 0 | 0.85 | 1 | 0.72743 | 0.31 | 1 | 1 | 1 | 1 | 1 | 1
| 3409 | 1 | 1 | 1 | 1 | 1 | 0 | 0.84 | 1 | 0.72743 | 0.31 | 1 | 1 | 1 | 1 | 1 | 1
| 3410 | 1 | 1 | 1 | 1 | 1 | 0 | 0.82 | 1 | 0.72743 | 0.31 | 1 | 1 | 1 | 1 | 1 | 1
| 3411 | 1 | 1 | 1 | 1 | 1 | 0 | 0.759 | 1 | 0.72743 | 0.31 | 1 | 1 | 1 | 1 | 1 | 1
| 3412 | 1 | 1 | 1 | 1 | 1 | 0 | 0.672 | 1 | 0.72743 | 0.31 | 1 | 1 | 1 | 1 | 1 | 1
| 3413 | 1 | 1 | 1 | 1 | 1 | 0 | 0.686 | 1 | 0.72743 | 0.31 | 1 | 1 | 1 | 1 | 1 | 1
| 3414 | 1 | 1 | 1 | 1 | 1 | 0 | 0.688 | 1 | 0.72743 | 0.31 | 1 | 1 | 1 | 1 | 1 | 1
| 3415 | 1 | 1 | 1 | 1 | 1 | 0.002 | 0.615 | 1 | 0.72743 | 0.31 | 1 | 1 | 1 | 1 | 1 | 1
| 3416 | 1 | 1 | 1 | 1 | 1 | 0.063 | 0.498 | 1 | 0.72743 | 0.31 | 1 | 1 | 1 | 1 | 1 | 1
| 3417 | 1 | 1 | 1 | 1 | 1 | 0.188 | 0.379 | 1 | 0.72743 | 0.31 | 1 | 1 | 1 | 1 | 1 | 1
| 3418 | 1 | 1 | 1 | 1 | 1 | 0.307 | 0.296 | 1 | 0.72743 | 0.31 | 1 | 1 | 1 | 1 | 1 | 1
| 3419 | 1 | 1 | 1 | 1 | 1 | 0.378 | 0.251 | 1 | 0.72743 | 0.31 | 1 | 1 | 1 | 1 | 1 | 1
| 3420 | 1 | 1 | 1 | 1 | 1 | 0.424 | 0.219 | 1 | 0.72743 | 0.31 | 1 | 1 | 1 | 1 | 1 | 1
| 3421 | 1 | 1 | 1 | 1 | 1 | 0.451 | 0.184 | 1 | 0.72743 | 0.31 | 1 | 1 | 1 | 1 | 1 | 1
| 3422 | 1 | 1 | 1 | 1 | 1 | 0.455 | 0.156 | 1 | 0.72743 | 0.31 | 1 | 1 | 1 | 1 | 1 | 1
| 3423 | 1 | 1 | 1 | 1 | 1 | 0.41 | 0.144 | 1 | 0.72743 | 0.31 | 1 | 1 | 1 | 1 | 1 | 1
| 3424 | 1 | 1 | 1 | 1 | 1 | 0.317 | 0.161 | 1 | 0.72743 | 0.31 | 1 | 1 | 1 | 1 | 1 | 1
| 3425 | 1 | 1 | 1 | 1 | 1 | 0.196 | 0.227 | 1 | 0.72743 | 0.31 | 1 | 1 | 1 | 1 | 1 | 1
| 3426 | 1 | 1 | 1 | 1 | 1 | 0.075 | 0.32 | 1 | 0.72743 | 0.31 | 1 | 1 | 1 | 1 | 1 | 1
| 3427 | 1 | 1 | 1 | 1 | 1 | 0.006 | 0.436 | 1 | 0.72743 | 0.31 | 1 | 1 | 1 | 1 | 1 | 1
| 3428 | 1 | 1 | 1 | 1 | 1 | 0 | 0.52 | 1 | 0.72743 | 0.31 | 1 | 1 | 1 | 1 | 1 | 1
| 3429 | 1 | 1 | 1 | 1 | 1 | 0 | 0.503 | 1 | 0.72743 | 0.31 | 1 | 1 | 1 | 1 | 1 | 1
| 3430 | 1 | 1 | 1 | 1 | 1 | 0 | 0.502 | 1 | 0.72743 | 0.31 | 1 | 1 | 1 | 1 | 1 | 1
| 3431 | 1 | 1 | 1 | 1 | 1 | 0 | 0.618 | 1 | 0.72743 | 0.31 | 1 | 1 | 1 | 1 | 1 | 1
| 3432 | 1 | 1 | 1 | 1 | 1 | 0 | 0.785 | 1 | 0.72743 | 0.31 | 1 | 1 | 1 | 1 | 1 | 1
| 3433 | 1 | 1 | 1 | 1 | 1 | 0 | 0.868 | 1 | 0.72743 | 0.31 | 1 | 1 | 1 | 1 | 1 | 1
| 3434 | 1 | 1 | 1 | 1 | 1 | 0 | 0.856 | 1 | 0.72743 | 0.31 | 1 | 1 | 1 | 1 | 1 | 1
| 3435 | 1 | 1 | 1 | 1 | 1 | 0 | 0.802 | 1 | 0.72743 | 0.31 | 1 | 1 | 1 | 1 | 1 | 1
| 3436 | 1 | 1 | 1 | 1 | 1 | 0 | 0.666 | 1 | 0.72743 | 0.31 | 1 | 1 | 1 | 1 | 1 | 1
| 3437 | 1 | 1 | 1 | 1 | 1 | 0 | 0.586 | 1 | 0.72743 | 0.31 | 1 | 1 | 1 | 1 | 1 | 1
| 3438 | 1 | 1 | 1 | 1 | 1 | 0 | 0.593 | 1 | 0.72743 | 0.31 | 1 | 1 | 1 | 1 | 1 | 1
| 3439 | 1 | 1 | 1 | 1 | 1 | 0 | 0.618 | 1 | 0.72743 | 0.31 | 1 | 1 | 1 | 1 | 1 | 1
| 3440 | 1 | 1 | 1 | 1 | 1 | 0.035 | 0.636 | 1 | 0.72743 | 0.31 | 1 | 1 | 1 | 1 | 1 | 1
| 3441 | 1 | 1 | 1 | 1 | 1 | 0.126 | 0.611 | 1 | 0.72743 | 0.31 | 1 | 1 | 1 | 1 | 1 | 1
| 3442 | 1 | 1 | 1 | 1 | 1 | 0.226 | 0.512 | 1 | 0.72743 | 0.31 | 1 | 1 | 1 | 1 | 1 | 1
| 3443 | 1 | 1 | 1 | 1 | 1 | 0.295 | 0.386 | 1 | 0.72743 | 0.31 | 1 | 1 | 1 | 1 | 1 | 1
| 3444 | 1 | 1 | 1 | 1 | 1 | 0.369 | 0.282 | 1 | 0.72743 | 0.31 | 1 | 1 | 1 | 1 | 1 | 1
| 3445 | 1 | 1 | 1 | 1 | 1 | 0.425 | 0.205 | 1 | 0.72743 | 0.31 | 1 | 1 | 1 | 1 | 1 | 1
| 3446 | 1 | 1 | 1 | 1 | 1 | 0.426 | 0.153 | 1 | 0.72743 | 0.31 | 1 | 1 | 1 | 1 | 1 | 1
| 3447 | 1 | 1 | 1 | 1 | 1 | 0.38 | 0.118 | 1 | 0.72743 | 0.31 | 1 | 1 | 1 | 1 | 1 | 1
| 3448 | 1 | 1 | 1 | 1 | 1 | 0.305 | 0.119 | 1 | 0.72743 | 0.31 | 1 | 1 | 1 | 1 | 1 | 1
| 3449 | 1 | 1 | 1 | 1 | 1 | 0.203 | 0.209 | 1 | 0.72743 | 0.31 | 1 | 1 | 1 | 1 | 1 | 1
| 3450 | 1 | 1 | 1 | 1 | 1 | 0.083 | 0.334 | 1 | 0.72743 | 0.31 | 1 | 1 | 1 | 1 | 1 | 1
| 3451 | 1 | 1 | 1 | 1 | 1 | 0.007 | 0.422 | 1 | 0.72743 | 0.31 | 1 | 1 | 1 | 1 | 1 | 1
| 3452 | 1 | 1 | 1 | 1 | 1 | 0 | 0.498 | 1 | 0.72743 | 0.31 | 1 | 1 | 1 | 1 | 1 | 1
| 3453 | 1 | 1 | 1 | 1 | 1 | 0 | 0.59 | 1 | 0.72743 | 0.31 | 1 | 1 | 1 | 1 | 1 | 1
| 3454 | 1 | 1 | 1 | 1 | 1 | 0 | 0.683 | 1 | 0.72743 | 0.31 | 1 | 1 | 1 | 1 | 1 | 1
| 3455 | 1 | 1 | 1 | 1 | 1 | 0 | 0.748 | 1 | 0.72743 | 0.31 | 1 | 1 | 1 | 1 | 1 | 1
| 3456 | 1 | 1 | 1 | 1 | 1 | 0 | 0.744 | 1 | 0.72743 | 0.31 | 1 | 1 | 1 | 1 | 1 | 1
| 3457 | 1 | 1 | 1 | 1 | 1 | 0 | 0.722 | 1 | 0.72743 | 0.31 | 1 | 1 | 1 | 1 | 1 | 1
| 3458 | 1 | 1 | 1 | 1 | 1 | 0 | 0.71 | 1 | 0.72743 | 0.31 | 1 | 1 | 1 | 1 | 1 | 1
| 3459 | 1 | 1 | 1 | 1 | 1 | 0 | 0.721 | 1 | 0.72743 | 0.31 | 1 | 1 | 1 | 1 | 1 | 1
| 3460 | 1 | 1 | 1 | 1 | 1 | 0 | 0.7 | 1 | 0.72743 | 0.31 | 1 | 1 | 1 | 1 | 1 | 1
| 3461 | 1 | 1 | 1 | 1 | 1 | 0 | 0.806 | 1 | 0.72743 | 0.31 | 1 | 1 | 1 | 1 | 1 | 1
| 3462 | 1 | 1 | 1 | 1 | 1 | 0 | 0.861 | 1 | 0.72743 | 0.31 | 1 | 1 | 1 | 1 | 1 | 1
| 3463 | 1 | 1 | 1 | 1 | 1 | 0.001 | 0.849 | 1 | 0.72743 | 0.31 | 1 | 1 | 1 | 1 | 1 | 1
| 3464 | 1 | 1 | 1 | 1 | 1 | 0.065 | 0.805 | 1 | 0.72743 | 0.31 | 1 | 1 | 1 | 1 | 1 | 1
| 3465 | 1 | 1 | 1 | 1 | 1 | 0.182 | 0.753 | 1 | 0.72743 | 0.31 | 1 | 1 | 1 | 1 | 1 | 1
| 3466 | 1 | 1 | 1 | 1 | 1 | 0.307 | 0.695 | 1 | 0.72743 | 0.31 | 1 | 1 | 1 | 1 | 1 | 1
| 3467 | 1 | 1 | 1 | 1 | 1 | 0.419 | 0.625 | 1 | 0.72743 | 0.31 | 1 | 1 | 1 | 1 | 1 | 1
| 3468 | 1 | 1 | 1 | 1 | 1 | 0.492 | 0.557 | 1 | 0.72743 | 0.31 | 1 | 1 | 1 | 1 | 1 | 1
| 3469 | 1 | 1 | 1 | 1 | 1 | 0.514 | 0.5 | 1 | 0.72743 | 0.31 | 1 | 1 | 1 | 1 | 1 | 1
| 3470 | 1 | 1 | 1 | 1 | 1 | 0.488 | 0.466 | 1 | 0.72743 | 0.31 | 1 | 1 | 1 | 1 | 1 | 1
| 3471 | 1 | 1 | 1 | 1 | 1 | 0.42 | 0.454 | 1 | 0.72743 | 0.31 | 1 | 1 | 1 | 1 | 1 | 1
| 3472 | 1 | 1 | 1 | 1 | 1 | 0.322 | 0.456 | 1 | 0.72743 | 0.31 | 1 | 1 | 1 | 1 | 1 | 1
| 3473 | 1 | 1 | 1 | 1 | 1 | 0.191 | 0.552 | 1 | 0.72743 | 0.31 | 1 | 1 | 1 | 1 | 1 | 1
| 3474 | 1 | 1 | 1 | 1 | 1 | 0.058 | 0.658 | 1 | 0.72743 | 0.31 | 1 | 1 | 1 | 1 | 1 | 1
| 3475 | 1 | 1 | 1 | 1 | 1 | 0.006 | 0.71 | 1 | 0.72743 | 0.31 | 1 | 1 | 1 | 1 | 1 | 1
| 3476 | 1 | 1 | 1 | 1 | 1 | 0 | 0.718 | 1 | 0.72743 | 0.31 | 1 | 1 | 1 | 1 | 1 | 1
| 3477 | 1 | 1 | 1 | 1 | 1 | 0 | 0.722 | 1 | 0.72743 | 0.31 | 1 | 1 | 1 | 1 | 1 | 1
| 3478 | 1 | 1 | 1 | 1 | 1 | 0 | 0.762 | 1 | 0.72743 | 0.31 | 1 | 1 | 1 | 1 | 1 | 1
| 3479 | 1 | 1 | 1 | 1 | 1 | 0 | 0.819 | 1 | 0.72743 | 0.31 | 1 | 1 | 1 | 1 | 1 | 1
| 3480 | 1 | 1 | 1 | 1 | 1 | 0 | 0.81 | 1 | 0.72743 | 0.31 | 1 | 1 | 1 | 1 | 1 | 1
| 3481 | 1 | 1 | 1 | 1 | 1 | 0 | 0.799 | 1 | 0.72743 | 0.31 | 1 | 1 | 1 | 1 | 1 | 1
| 3482 | 1 | 1 | 1 | 1 | 1 | 0 | 0.787 | 1 | 0.72743 | 0.31 | 1 | 1 | 1 | 1 | 1 | 1
| 3483 | 1 | 1 | 1 | 1 | 1 | 0 | 0.763 | 1 | 0.72743 | 0.31 | 1 | 1 | 1 | 1 | 1 | 1
| 3484 | 1 | 1 | 1 | 1 | 1 | 0 | 0.72 | 1 | 0.72743 | 0.31 | 1 | 1 | 1 | 1 | 1 | 1
| 3485 | 1 | 1 | 1 | 1 | 1 | 0 | 0.819 | 1 | 0.72743 | 0.31 | 1 | 1 | 1 | 1 | 1 | 1
| 3486 | 1 | 1 | 1 | 1 | 1 | 0 | 0.858 | 1 | 0.72743 | 0.31 | 1 | 1 | 1 | 1 | 1 | 1
| 3487 | 1 | 1 | 1 | 1 | 1 | 0.002 | 0.845 | 1 | 0.72743 | 0.31 | 1 | 1 | 1 | 1 | 1 | 1
| 3488 | 1 | 1 | 1 | 1 | 1 | 0.042 | 0.797 | 1 | 0.72743 | 0.31 | 1 | 1 | 1 | 1 | 1 | 1
| 3489 | 1 | 1 | 1 | 1 | 1 | 0.183 | 0.725 | 1 | 0.72743 | 0.31 | 1 | 1 | 1 | 1 | 1 | 1
| 3490 | 1 | 1 | 1 | 1 | 1 | 0.322 | 0.642 | 1 | 0.72743 | 0.31 | 1 | 1 | 1 | 1 | 1 | 1
| 3491 | 1 | 1 | 1 | 1 | 1 | 0.427 | 0.561 | 1 | 0.72743 | 0.31 | 1 | 1 | 1 | 1 | 1 | 1
| 3492 | 1 | 1 | 1 | 1 | 1 | 0.49 | 0.494 | 1 | 0.72743 | 0.31 | 1 | 1 | 1 | 1 | 1 | 1
| 3493 | 1 | 1 | 1 | 1 | 1 | 0.51 | 0.449 | 1 | 0.72743 | 0.31 | 1 | 1 | 1 | 1 | 1 | 1
| 3494 | 1 | 1 | 1 | 1 | 1 | 0.488 | 0.432 | 1 | 0.72743 | 0.31 | 1 | 1 | 1 | 1 | 1 | 1
| 3495 | 1 | 1 | 1 | 1 | 1 | 0.423 | 0.449 | 1 | 0.72743 | 0.31 | 1 | 1 | 1 | 1 | 1 | 1
| 3496 | 1 | 1 | 1 | 1 | 1 | 0.318 | 0.468 | 1 | 0.72743 | 0.31 | 1 | 1 | 1 | 1 | 1 | 1
| 3497 | 1 | 1 | 1 | 1 | 1 | 0.188 | 0.556 | 1 | 0.72743 | 0.31 | 1 | 1 | 1 | 1 | 1 | 1
| 3498 | 1 | 1 | 1 | 1 | 1 | 0.056 | 0.672 | 1 | 0.72743 | 0.31 | 1 | 1 | 1 | 1 | 1 | 1
| 3499 | 1 | 1 | 1 | 1 | 1 | 0.006 | 0.748 | 1 | 0.72743 | 0.31 | 1 | 1 | 1 | 1 | 1 | 1
| 3500 | 1 | 1 | 1 | 1 | 1 | 0 | 0.808 | 1 | 0.72743 | 0.31 | 1 | 1 | 1 | 1 | 1 | 1
| 3501 | 1 | 1 | 1 | 1 | 1 | 0 | 0.893 | 1 | 0.72743 | 0.31 | 1 | 1 | 1 | 1 | 1 | 1
| 3502 | 1 | 1 | 1 | 1 | 1 | 0 | 0.887 | 1 | 0.72743 | 0.31 | 1 | 1 | 1 | 1 | 1 | 1
| 3503 | 1 | 1 | 1 | 1 | 1 | 0 | 0.857 | 1 | 0.72743 | 0.31 | 1 | 1 | 1 | 1 | 1 | 1
| 3504 | 1 | 1 | 1 | 1 | 1 | 0 | 0.801 | 1 | 0.72743 | 0.31 | 1 | 1 | 1 | 1 | 1 | 1
| 3505 | 1 | 1 | 1 | 1 | 1 | 0 | 0.729 | 1 | 0.72743 | 0.31 | 1 | 1 | 1 | 1 | 1 | 1
| 3506 | 1 | 1 | 1 | 1 | 1 | 0 | 0.672 | 1 | 0.72743 | 0.31 | 1 | 1 | 1 | 1 | 1 | 1
| 3507 | 1 | 1 | 1 | 1 | 1 | 0 | 0.641 | 1 | 0.72743 | 0.31 | 1 | 1 | 1 | 1 | 1 | 1
| 3508 | 1 | 1 | 1 | 1 | 1 | 0 | 0.622 | 1 | 0.72743 | 0.31 | 1 | 1 | 1 | 1 | 1 | 1
| 3509 | 1 | 1 | 1 | 1 | 1 | 0 | 0.751 | 1 | 0.72743 | 0.31 | 1 | 1 | 1 | 1 | 1 | 1
| 3510 | 1 | 1 | 1 | 1 | 1 | 0 | 0.802 | 1 | 0.72743 | 0.31 | 1 | 1 | 1 | 1 | 1 | 1
| 3511 | 1 | 1 | 1 | 1 | 1 | 0.002 | 0.786 | 1 | 0.72743 | 0.31 | 1 | 1 | 1 | 1 | 1 | 1
| 3512 | 1 | 1 | 1 | 1 | 1 | 0.042 | 0.739 | 1 | 0.72743 | 0.31 | 1 | 1 | 1 | 1 | 1 | 1
| 3513 | 1 | 1 | 1 | 1 | 1 | 0.181 | 0.68 | 1 | 0.72743 | 0.31 | 1 | 1 | 1 | 1 | 1 | 1
| 3514 | 1 | 1 | 1 | 1 | 1 | 0.32 | 0.625 | 1 | 0.72743 | 0.31 | 1 | 1 | 1 | 1 | 1 | 1
| 3515 | 1 | 1 | 1 | 1 | 1 | 0.425 | 0.593 | 1 | 0.72743 | 0.31 | 1 | 1 | 1 | 1 | 1 | 1
| 3516 | 1 | 1 | 1 | 1 | 1 | 0.489 | 0.583 | 1 | 0.72743 | 0.31 | 1 | 1 | 1 | 1 | 1 | 1
| 3517 | 1 | 1 | 1 | 1 | 1 | 0.508 | 0.592 | 1 | 0.72743 | 0.31 | 1 | 1 | 1 | 1 | 1 | 1
| 3518 | 1 | 1 | 1 | 1 | 1 | 0.488 | 0.622 | 1 | 0.72743 | 0.31 | 1 | 1 | 1 | 1 | 1 | 1
| 3519 | 1 | 1 | 1 | 1 | 1 | 0.426 | 0.663 | 1 | 0.72743 | 0.31 | 1 | 1 | 1 | 1 | 1 | 1
| 3520 | 1 | 1 | 1 | 1 | 1 | 0.323 | 0.683 | 1 | 0.72743 | 0.31 | 1 | 1 | 1 | 1 | 1 | 1
| 3521 | 1 | 1 | 1 | 1 | 1 | 0.188 | 0.711 | 1 | 0.72743 | 0.31 | 1 | 1 | 1 | 1 | 1 | 1
| 3522 | 1 | 1 | 1 | 1 | 1 | 0.048 | 0.724 | 1 | 0.72743 | 0.31 | 1 | 1 | 1 | 1 | 1 | 1
| 3523 | 1 | 1 | 1 | 1 | 1 | 0.005 | 0.751 | 1 | 0.72743 | 0.31 | 1 | 1 | 1 | 1 | 1 | 1
| 3524 | 1 | 1 | 1 | 1 | 1 | 0 | 0.781 | 1 | 0.72743 | 0.31 | 1 | 1 | 1 | 1 | 1 | 1
| 3525 | 1 | 1 | 1 | 1 | 1 | 0 | 0.86 | 1 | 0.72743 | 0.31 | 1 | 1 | 1 | 1 | 1 | 1
| 3526 | 1 | 1 | 1 | 1 | 1 | 0 | 0.906 | 1 | 0.72743 | 0.31 | 1 | 1 | 1 | 1 | 1 | 1
| 3527 | 1 | 1 | 1 | 1 | 1 | 0 | 0.883 | 1 | 0.72743 | 0.31 | 1 | 1 | 1 | 1 | 1 | 1
| 3528 | 1 | 1 | 1 | 1 | 1 | 0 | 0.849 | 1 | 0.72743 | 0.31 | 1 | 1 | 1 | 1 | 1 | 1
| 3529 | 1 | 1 | 1 | 1 | 1 | 0 | 0.819 | 1 | 0.72743 | 0.31 | 1 | 1 | 1 | 1 | 1 | 1
| 3530 | 1 | 1 | 1 | 1 | 1 | 0 | 0.762 | 1 | 0.72743 | 0.31 | 1 | 1 | 1 | 1 | 1 | 1
| 3531 | 1 | 1 | 1 | 1 | 1 | 0 | 0.686 | 1 | 0.72743 | 0.31 | 1 | 1 | 1 | 1 | 1 | 1
| 3532 | 1 | 1 | 1 | 1 | 1 | 0 | 0.615 | 1 | 0.72743 | 0.31 | 1 | 1 | 1 | 1 | 1 | 1
| 3533 | 1 | 1 | 1 | 1 | 1 | 0 | 0.727 | 1 | 0.72743 | 0.31 | 1 | 1 | 1 | 1 | 1 | 1
| 3534 | 1 | 1 | 1 | 1 | 1 | 0 | 0.739 | 1 | 0.72743 | 0.31 | 1 | 1 | 1 | 1 | 1 | 1
| 3535 | 1 | 1 | 1 | 1 | 1 | 0.002 | 0.661 | 1 | 0.72743 | 0.31 | 1 | 1 | 1 | 1 | 1 | 1
| 3536 | 1 | 1 | 1 | 1 | 1 | 0.045 | 0.523 | 1 | 0.72743 | 0.31 | 1 | 1 | 1 | 1 | 1 | 1
| 3537 | 1 | 1 | 1 | 1 | 1 | 0.182 | 0.392 | 1 | 0.72743 | 0.31 | 1 | 1 | 1 | 1 | 1 | 1
| 3538 | 1 | 1 | 1 | 1 | 1 | 0.32 | 0.328 | 1 | 0.72743 | 0.31 | 1 | 1 | 1 | 1 | 1 | 1
| 3539 | 1 | 1 | 1 | 1 | 1 | 0.422 | 0.319 | 1 | 0.72743 | 0.31 | 1 | 1 | 1 | 1 | 1 | 1
| 3540 | 1 | 1 | 1 | 1 | 1 | 0.477 | 0.322 | 1 | 0.72743 | 0.31 | 1 | 1 | 1 | 1 | 1 | 1
| 3541 | 1 | 1 | 1 | 1 | 1 | 0.479 | 0.331 | 1 | 0.72743 | 0.31 | 1 | 1 | 1 | 1 | 1 | 1
| 3542 | 1 | 1 | 1 | 1 | 1 | 0.464 | 0.349 | 1 | 0.72743 | 0.31 | 1 | 1 | 1 | 1 | 1 | 1
| 3543 | 1 | 1 | 1 | 1 | 1 | 0.404 | 0.374 | 1 | 0.72743 | 0.31 | 1 | 1 | 1 | 1 | 1 | 1
| 3544 | 1 | 1 | 1 | 1 | 1 | 0.298 | 0.37 | 1 | 0.72743 | 0.31 | 1 | 1 | 1 | 1 | 1 | 1
| 3545 | 1 | 1 | 1 | 1 | 1 | 0.185 | 0.411 | 1 | 0.72743 | 0.31 | 1 | 1 | 1 | 1 | 1 | 1
| 3546 | 1 | 1 | 1 | 1 | 1 | 0.064 | 0.46 | 1 | 0.72743 | 0.31 | 1 | 1 | 1 | 1 | 1 | 1
| 3547 | 1 | 1 | 1 | 1 | 1 | 0.006 | 0.494 | 1 | 0.72743 | 0.31 | 1 | 1 | 1 | 1 | 1 | 1
| 3548 | 1 | 1 | 1 | 1 | 1 | 0 | 0.542 | 1 | 0.72743 | 0.31 | 1 | 1 | 1 | 1 | 1 | 1
| 3549 | 1 | 1 | 1 | 1 | 1 | 0 | 0.622 | 1 | 0.72743 | 0.31 | 1 | 1 | 1 | 1 | 1 | 1
| 3550 | 1 | 1 | 1 | 1 | 1 | 0 | 0.82 | 1 | 0.72743 | 0.31 | 1 | 1 | 1 | 1 | 1 | 1
| 3551 | 1 | 1 | 1 | 1 | 1 | 0 | 0.869 | 1 | 0.72743 | 0.31 | 1 | 1 | 1 | 1 | 1 | 1
| 3552 | 1 | 1 | 1 | 1 | 1 | 0 | 0.861 | 1 | 0.72743 | 0.31 | 1 | 1 | 1 | 1 | 1 | 1
| 3553 | 1 | 1 | 1 | 1 | 1 | 0 | 0.829 | 1 | 0.72743 | 0.31 | 1 | 1 | 1 | 1 | 1 | 1
| 3554 | 1 | 1 | 1 | 1 | 1 | 0 | 0.793 | 1 | 0.72743 | 0.31 | 1 | 1 | 1 | 1 | 1 | 1
| 3555 | 1 | 1 | 1 | 1 | 1 | 0 | 0.769 | 1 | 0.72743 | 0.31 | 1 | 1 | 1 | 1 | 1 | 1
| 3556 | 1 | 1 | 1 | 1 | 1 | 0 | 0.75 | 1 | 0.72743 | 0.31 | 1 | 1 | 1 | 1 | 1 | 1
| 3557 | 1 | 1 | 1 | 1 | 1 | 0 | 0.798 | 1 | 0.72743 | 0.31 | 1 | 1 | 1 | 1 | 1 | 1
| 3558 | 1 | 1 | 1 | 1 | 1 | 0 | 0.809 | 1 | 0.72743 | 0.31 | 1 | 1 | 1 | 1 | 1 | 1
| 3559 | 1 | 1 | 1 | 1 | 1 | 0 | 0.751 | 1 | 0.72743 | 0.31 | 1 | 1 | 1 | 1 | 1 | 1
| 3560 | 1 | 1 | 1 | 1 | 1 | 0.04 | 0.654 | 1 | 0.72743 | 0.31 | 1 | 1 | 1 | 1 | 1 | 1
| 3561 | 1 | 1 | 1 | 1 | 1 | 0.14 | 0.574 | 1 | 0.72743 | 0.31 | 1 | 1 | 1 | 1 | 1 | 1
| 3562 | 1 | 1 | 1 | 1 | 1 | 0.28 | 0.495 | 1 | 0.72743 | 0.31 | 1 | 1 | 1 | 1 | 1 | 1
| 3563 | 1 | 1 | 1 | 1 | 1 | 0.388 | 0.404 | 1 | 0.72743 | 0.31 | 1 | 1 | 1 | 1 | 1 | 1
| 3564 | 1 | 1 | 1 | 1 | 1 | 0.462 | 0.328 | 1 | 0.72743 | 0.31 | 1 | 1 | 1 | 1 | 1 | 1
| 3565 | 1 | 1 | 1 | 1 | 1 | 0.486 | 0.277 | 1 | 0.72743 | 0.31 | 1 | 1 | 1 | 1 | 1 | 1
| 3566 | 1 | 1 | 1 | 1 | 1 | 0.462 | 0.261 | 1 | 0.72743 | 0.31 | 1 | 1 | 1 | 1 | 1 | 1
| 3567 | 1 | 1 | 1 | 1 | 1 | 0.407 | 0.278 | 1 | 0.72743 | 0.31 | 1 | 1 | 1 | 1 | 1 | 1
| 3568 | 1 | 1 | 1 | 1 | 1 | 0.309 | 0.308 | 1 | 0.72743 | 0.31 | 1 | 1 | 1 | 1 | 1 | 1
| 3569 | 1 | 1 | 1 | 1 | 1 | 0.191 | 0.422 | 1 | 0.72743 | 0.31 | 1 | 1 | 1 | 1 | 1 | 1
| 3570 | 1 | 1 | 1 | 1 | 1 | 0.07 | 0.596 | 1 | 0.72743 | 0.31 | 1 | 1 | 1 | 1 | 1 | 1
| 3571 | 1 | 1 | 1 | 1 | 1 | 0.007 | 0.697 | 1 | 0.72743 | 0.31 | 1 | 1 | 1 | 1 | 1 | 1
| 3572 | 1 | 1 | 1 | 1 | 1 | 0 | 0.724 | 1 | 0.72743 | 0.31 | 1 | 1 | 1 | 1 | 1 | 1
| 3573 | 1 | 1 | 1 | 1 | 1 | 0 | 0.783 | 1 | 0.72743 | 0.31 | 1 | 1 | 1 | 1 | 1 | 1
| 3574 | 1 | 1 | 1 | 1 | 1 | 0 | 0.874 | 1 | 0.72743 | 0.31 | 1 | 1 | 1 | 1 | 1 | 1
| 3575 | 1 | 1 | 1 | 1 | 1 | 0 | 0.867 | 1 | 0.72743 | 0.31 | 1 | 1 | 1 | 1 | 1 | 1
| 3576 | 1 | 1 | 1 | 1 | 1 | 0 | 0.839 | 1 | 0.72743 | 0.31 | 1 | 1 | 1 | 1 | 1 | 1
| 3577 | 1 | 1 | 1 | 1 | 1 | 0 | 0.806 | 1 | 0.72743 | 0.31 | 1 | 1 | 1 | 1 | 1 | 1
| 3578 | 1 | 1 | 1 | 1 | 1 | 0 | 0.772 | 1 | 0.72743 | 0.31 | 1 | 1 | 1 | 1 | 1 | 1
| 3579 | 1 | 1 | 1 | 1 | 1 | 0 | 0.751 | 1 | 0.72743 | 0.31 | 1 | 1 | 1 | 1 | 1 | 1
| 3580 | 1 | 1 | 1 | 1 | 1 | 0 | 0.739 | 1 | 0.72743 | 0.31 | 1 | 1 | 1 | 1 | 1 | 1
| 3581 | 1 | 1 | 1 | 1 | 1 | 0 | 0.809 | 1 | 0.72743 | 0.31 | 1 | 1 | 1 | 1 | 1 | 1
| 3582 | 1 | 1 | 1 | 1 | 1 | 0 | 0.805 | 1 | 0.72743 | 0.31 | 1 | 1 | 1 | 1 | 1 | 1
| 3583 | 1 | 1 | 1 | 1 | 1 | 0.002 | 0.74 | 1 | 0.72743 | 0.31 | 1 | 1 | 1 | 1 | 1 | 1
| 3584 | 1 | 1 | 1 | 1 | 1 | 0.05 | 0.647 | 1 | 0.72743 | 0.31 | 1 | 1 | 1 | 1 | 1 | 1
| 3585 | 1 | 1 | 1 | 1 | 1 | 0.177 | 0.522 | 1 | 0.72743 | 0.31 | 1 | 1 | 1 | 1 | 1 | 1
| 3586 | 1 | 1 | 1 | 1 | 1 | 0.31 | 0.362 | 1 | 0.72743 | 0.31 | 1 | 1 | 1 | 1 | 1 | 1
| 3587 | 1 | 1 | 1 | 1 | 1 | 0.413 | 0.225 | 1 | 0.72743 | 0.31 | 1 | 1 | 1 | 1 | 1 | 1
| 3588 | 1 | 1 | 1 | 1 | 1 | 0.475 | 0.159 | 1 | 0.72743 | 0.31 | 1 | 1 | 1 | 1 | 1 | 1
| 3589 | 1 | 1 | 1 | 1 | 1 | 0.492 | 0.148 | 1 | 0.72743 | 0.31 | 1 | 1 | 1 | 1 | 1 | 1
| 3590 | 1 | 1 | 1 | 1 | 1 | 0.469 | 0.169 | 1 | 0.72743 | 0.31 | 1 | 1 | 1 | 1 | 1 | 1
| 3591 | 1 | 1 | 1 | 1 | 1 | 0.404 | 0.207 | 1 | 0.72743 | 0.31 | 1 | 1 | 1 | 1 | 1 | 1
| 3592 | 1 | 1 | 1 | 1 | 1 | 0.307 | 0.246 | 1 | 0.72743 | 0.31 | 1 | 1 | 1 | 1 | 1 | 1
| 3593 | 1 | 1 | 1 | 1 | 1 | 0.184 | 0.348 | 1 | 0.72743 | 0.31 | 1 | 1 | 1 | 1 | 1 | 1
| 3594 | 1 | 1 | 1 | 1 | 1 | 0.067 | 0.497 | 1 | 0.72743 | 0.31 | 1 | 1 | 1 | 1 | 1 | 1
| 3595 | 1 | 1 | 1 | 1 | 1 | 0.006 | 0.601 | 1 | 0.72743 | 0.31 | 1 | 1 | 1 | 1 | 1 | 1
| 3596 | 1 | 1 | 1 | 1 | 1 | 0 | 0.661 | 1 | 0.72743 | 0.31 | 1 | 1 | 1 | 1 | 1 | 1
| 3597 | 1 | 1 | 1 | 1 | 1 | 0 | 0.712 | 1 | 0.72743 | 0.31 | 1 | 1 | 1 | 1 | 1 | 1
| 3598 | 1 | 1 | 1 | 1 | 1 | 0 | 0.85 | 1 | 0.72743 | 0.31 | 1 | 1 | 1 | 1 | 1 | 1
| 3599 | 1 | 1 | 1 | 1 | 1 | 0 | 0.868 | 1 | 0.72743 | 0.31 | 1 | 1 | 1 | 1 | 1 | 1
| 3600 | 1 | 1 | 1 | 1 | 1 | 0 | 0.845 | 1 | 0.72743 | 0.31 | 1 | 1 | 1 | 1 | 1 | 1
| 3601 | 1 | 1 | 1 | 1 | 1 | 0 | 0.791 | 1 | 0.72743 | 0.31 | 1 | 1 | 1 | 1 | 1 | 1
| 3602 | 1 | 1 | 1 | 1 | 1 | 0 | 0.714 | 1 | 0.72743 | 0.31 | 1 | 1 | 1 | 1 | 1 | 1
| 3603 | 1 | 1 | 1 | 1 | 1 | 0 | 0.635 | 1 | 0.72743 | 0.31 | 1 | 1 | 1 | 1 | 1 | 1
| 3604 | 1 | 1 | 1 | 1 | 1 | 0 | 0.59 | 1 | 0.72743 | 0.31 | 1 | 1 | 1 | 1 | 1 | 1
| 3605 | 1 | 1 | 1 | 1 | 1 | 0 | 0.739 | 1 | 0.72743 | 0.31 | 1 | 1 | 1 | 1 | 1 | 1
| 3606 | 1 | 1 | 1 | 1 | 1 | 0 | 0.737 | 1 | 0.72743 | 0.31 | 1 | 1 | 1 | 1 | 1 | 1
| 3607 | 1 | 1 | 1 | 1 | 1 | 0.002 | 0.62 | 1 | 0.72743 | 0.31 | 1 | 1 | 1 | 1 | 1 | 1
| 3608 | 1 | 1 | 1 | 1 | 1 | 0.054 | 0.46 | 1 | 0.72743 | 0.31 | 1 | 1 | 1 | 1 | 1 | 1
| 3609 | 1 | 1 | 1 | 1 | 1 | 0.176 | 0.313 | 1 | 0.72743 | 0.31 | 1 | 1 | 1 | 1 | 1 | 1
| 3610 | 1 | 1 | 1 | 1 | 1 | 0.313 | 0.208 | 1 | 0.72743 | 0.31 | 1 | 1 | 1 | 1 | 1 | 1
| 3611 | 1 | 1 | 1 | 1 | 1 | 0.417 | 0.142 | 1 | 0.72743 | 0.31 | 1 | 1 | 1 | 1 | 1 | 1
| 3612 | 1 | 1 | 1 | 1 | 1 | 0.479 | 0.098 | 1 | 0.72743 | 0.31 | 1 | 1 | 1 | 1 | 1 | 1
| 3613 | 1 | 1 | 1 | 1 | 1 | 0.5 | 0.073 | 1 | 0.72743 | 0.31 | 1 | 1 | 1 | 1 | 1 | 1
| 3614 | 1 | 1 | 1 | 1 | 1 | 0.478 | 0.059 | 1 | 0.72743 | 0.31 | 1 | 1 | 1 | 1 | 1 | 1
| 3615 | 1 | 1 | 1 | 1 | 1 | 0.415 | 0.053 | 1 | 0.72743 | 0.31 | 1 | 1 | 1 | 1 | 1 | 1
| 3616 | 1 | 1 | 1 | 1 | 1 | 0.314 | 0.051 | 1 | 0.72743 | 0.31 | 1 | 1 | 1 | 1 | 1 | 1
| 3617 | 1 | 1 | 1 | 1 | 1 | 0.184 | 0.059 | 1 | 0.72743 | 0.31 | 1 | 1 | 1 | 1 | 1 | 1
| 3618 | 1 | 1 | 1 | 1 | 1 | 0.055 | 0.1 | 1 | 0.72743 | 0.31 | 1 | 1 | 1 | 1 | 1 | 1
| 3619 | 1 | 1 | 1 | 1 | 1 | 0.006 | 0.228 | 1 | 0.72743 | 0.31 | 1 | 1 | 1 | 1 | 1 | 1
| 3620 | 1 | 1 | 1 | 1 | 1 | 0 | 0.442 | 1 | 0.72743 | 0.31 | 1 | 1 | 1 | 1 | 1 | 1
| 3621 | 1 | 1 | 1 | 1 | 1 | 0 | 0.644 | 1 | 0.72743 | 0.31 | 1 | 1 | 1 | 1 | 1 | 1
| 3622 | 1 | 1 | 1 | 1 | 1 | 0 | 0.777 | 1 | 0.72743 | 0.31 | 1 | 1 | 1 | 1 | 1 | 1
| 3623 | 1 | 1 | 1 | 1 | 1 | 0 | 0.763 | 1 | 0.72743 | 0.31 | 1 | 1 | 1 | 1 | 1 | 1
| 3624 | 1 | 1 | 1 | 1 | 1 | 0 | 0.74 | 1 | 0.72743 | 0.31 | 1 | 1 | 1 | 1 | 1 | 1
| 3625 | 1 | 1 | 1 | 1 | 1 | 0 | 0.689 | 0.18 | 0.30829 | 0.31 | 1 | 1 | 1 | 1 | 1 | 1
| 3626 | 1 | 1 | 1 | 1 | 1 | 0 | 0.643 | 0.18 | 0.30829 | 0.31 | 1 | 1 | 1 | 1 | 1 | 1
| 3627 | 1 | 1 | 1 | 1 | 1 | 0 | 0.61 | 0.18 | 0.30829 | 0.31 | 1 | 1 | 1 | 1 | 1 | 1
| 3628 | 1 | 1 | 1 | 1 | 1 | 0 | 0.599 | 0.18 | 0.30829 | 0.31 | 1 | 1 | 1 | 1 | 1 | 1
| 3629 | 1 | 1 | 1 | 1 | 1 | 0 | 0.707 | 0.18 | 0.30829 | 0.31 | 1 | 1 | 1 | 1 | 1 | 1
| 3630 | 1 | 1 | 1 | 1 | 1 | 0 | 0.677 | 0.18 | 0.30829 | 0.31 | 1 | 1 | 1 | 1 | 1 | 1
| 3631 | 1 | 1 | 1 | 1 | 1 | 0.002 | 0.551 | 0.18 | 0.30829 | 0.31 | 1 | 1 | 1 | 1 | 1 | 1
| 3632 | 1 | 1 | 1 | 1 | 1 | 0.044 | 0.398 | 0.18 | 0.30829 | 0.31 | 1 | 1 | 1 | 1 | 1 | 1
| 3633 | 1 | 1 | 1 | 1 | 1 | 0.175 | 0.272 | 0.18 | 0.30829 | 0.31 | 1 | 1 | 1 | 1 | 1 | 1
| 3634 | 1 | 1 | 1 | 1 | 1 | 0.311 | 0.167 | 0.18 | 0.30829 | 0.31 | 1 | 1 | 1 | 1 | 1 | 1
| 3635 | 1 | 1 | 1 | 1 | 1 | 0.414 | 0.083 | 0.18 | 0.30829 | 0.31 | 1 | 1 | 1 | 1 | 1 | 1
| 3636 | 1 | 1 | 1 | 1 | 1 | 0.471 | 0.035 | 0.18 | 0.30829 | 0.31 | 1 | 1 | 1 | 1 | 1 | 1
| 3637 | 1 | 1 | 1 | 1 | 1 | 0.474 | 0.015 | 0.18 | 0.30829 | 0.31 | 1 | 1 | 1 | 1 | 1 | 1
| 3638 | 1 | 1 | 1 | 1 | 1 | 0.463 | 0.008 | 0.18 | 0.30829 | 0.31 | 1 | 1 | 1 | 1 | 1 | 1
| 3639 | 1 | 1 | 1 | 1 | 1 | 0.409 | 0.005 | 0.18 | 0.30829 | 0.31 | 1 | 1 | 1 | 1 | 1 | 1
| 3640 | 1 | 1 | 1 | 1 | 1 | 0.311 | 0.004 | 0.18 | 0.30829 | 0.31 | 1 | 1 | 1 | 1 | 1 | 1
| 3641 | 1 | 1 | 1 | 1 | 1 | 0.183 | 0.002 | 0.18 | 0.30829 | 0.31 | 1 | 1 | 1 | 1 | 1 | 1
| 3642 | 1 | 1 | 1 | 1 | 1 | 0.061 | 0.001 | 0.18 | 0.30829 | 0.31 | 1 | 1 | 1 | 1 | 1 | 1
| 3643 | 1 | 1 | 1 | 1 | 1 | 0.006 | 0 | 0.18 | 0.30829 | 0.31 | 1 | 1 | 1 | 1 | 1 | 1
| 3644 | 1 | 1 | 1 | 1 | 1 | 0 | 0.003 | 0.18 | 0.30829 | 0.31 | 1 | 1 | 1 | 1 | 1 | 1
| 3645 | 1 | 1 | 1 | 1 | 1 | 0 | 0.025 | 0.18 | 0.30829 | 0.31 | 1 | 1 | 1 | 1 | 1 | 1
| 3646 | 1 | 1 | 1 | 1 | 1 | 0 | 0.098 | 0.18 | 0.30829 | 0.31 | 1 | 1 | 1 | 1 | 1 | 1
| 3647 | 1 | 1 | 1 | 1 | 1 | 0 | 0.212 | 0.18 | 0.30829 | 0.31 | 1 | 1 | 1 | 1 | 1 | 1
| 3648 | 1 | 1 | 1 | 1 | 1 | 0 | 0.24 | 0.18 | 0.30829 | 0.31 | 1 | 1 | 1 | 1 | 1 | 1
| 3649 | 1 | 1 | 1 | 1 | 1 | 0 | 0.259 | 0.18 | 0.30829 | 0.31 | 1 | 1 | 1 | 1 | 1 | 1
| 3650 | 1 | 1 | 1 | 1 | 1 | 0 | 0.316 | 0.18 | 0.30829 | 0.31 | 1 | 1 | 1 | 1 | 1 | 1
| 3651 | 1 | 1 | 1 | 1 | 1 | 0 | 0.309 | 0.18 | 0.30829 | 0.31 | 1 | 1 | 1 | 1 | 1 | 1
| 3652 | 1 | 1 | 1 | 1 | 1 | 0 | 0.284 | 0.18 | 0.30829 | 0.31 | 1 | 1 | 1 | 1 | 1 | 1
| 3653 | 1 | 1 | 1 | 1 | 1 | 0 | 0.344 | 0.18 | 0.30829 | 0.31 | 1 | 1 | 1 | 1 | 1 | 1
| 3654 | 1 | 1 | 1 | 1 | 1 | 0 | 0.332 | 0.18 | 0.30829 | 0.31 | 1 | 1 | 1 | 1 | 1 | 1
| 3655 | 1 | 1 | 1 | 1 | 1 | 0.002 | 0.233 | 0.18 | 0.30829 | 0.31 | 1 | 1 | 1 | 1 | 1 | 1
| 3656 | 1 | 1 | 1 | 1 | 1 | 0.048 | 0.118 | 0.18 | 0.30829 | 0.31 | 1 | 1 | 1 | 1 | 1 | 1
| 3657 | 1 | 1 | 1 | 1 | 1 | 0.172 | 0.032 | 0.18 | 0.30829 | 0.31 | 1 | 1 | 1 | 1 | 1 | 1
| 3658 | 1 | 1 | 1 | 1 | 1 | 0.305 | 0.005 | 0.18 | 0.30829 | 0.31 | 1 | 1 | 1 | 1 | 1 | 1
| 3659 | 1 | 1 | 1 | 1 | 1 | 0.407 | 0 | 0.18 | 0.30829 | 0.31 | 1 | 1 | 1 | 1 | 1 | 1
| 3660 | 1 | 1 | 1 | 1 | 1 | 0.466 | 0 | 0.18 | 0.30829 | 0.31 | 1 | 1 | 1 | 1 | 1 | 1
| 3661 | 1 | 1 | 1 | 1 | 1 | 0.489 | 0 | 0.18 | 0.30829 | 0.31 | 1 | 1 | 1 | 1 | 1 | 1
| 3662 | 1 | 1 | 1 | 1 | 1 | 0.47 | 0.002 | 0.18 | 0.30829 | 0.31 | 1 | 1 | 1 | 1 | 1 | 1
| 3663 | 1 | 1 | 1 | 1 | 1 | 0.409 | 0.005 | 0.18 | 0.30829 | 0.31 | 1 | 1 | 1 | 1 | 1 | 1
| 3664 | 1 | 1 | 1 | 1 | 1 | 0.307 | 0.01 | 0.18 | 0.30829 | 0.31 | 1 | 1 | 1 | 1 | 1 | 1
| 3665 | 1 | 1 | 1 | 1 | 1 | 0.183 | 0.02 | 0.18 | 0.30829 | 0.31 | 1 | 1 | 1 | 1 | 1 | 1
| 3666 | 1 | 1 | 1 | 1 | 1 | 0.065 | 0.017 | 0.18 | 0.30829 | 0.31 | 1 | 1 | 1 | 1 | 1 | 1
| 3667 | 1 | 1 | 1 | 1 | 1 | 0.006 | 0.007 | 0.18 | 0.30829 | 0.31 | 1 | 1 | 1 | 1 | 1 | 1
| 3668 | 1 | 1 | 1 | 1 | 1 | 0 | 0.005 | 0.18 | 0.30829 | 0.31 | 1 | 1 | 1 | 1 | 1 | 1
| 3669 | 1 | 1 | 1 | 1 | 1 | 0 | 0.039 | 0.18 | 0.30829 | 0.31 | 1 | 1 | 1 | 1 | 1 | 1
| 3670 | 1 | 1 | 1 | 1 | 1 | 0 | 0.175 | 0.18 | 0.30829 | 0.31 | 1 | 1 | 1 | 1 | 1 | 1
| 3671 | 1 | 1 | 1 | 1 | 1 | 0 | 0.327 | 0.18 | 0.30829 | 0.31 | 1 | 1 | 1 | 1 | 1 | 1
| 3672 | 1 | 1 | 1 | 1 | 1 | 0 | 0.391 | 0.18 | 0.30829 | 0.31 | 1 | 1 | 1 | 1 | 1 | 1
| 3673 | 1 | 1 | 1 | 1 | 1 | 0 | 0.42 | 0.18 | 0.30829 | 0.31 | 1 | 1 | 1 | 1 | 1 | 1
| 3674 | 1 | 1 | 1 | 1 | 1 | 0 | 0.489 | 0.18 | 0.30829 | 0.31 | 1 | 1 | 1 | 1 | 1 | 1
| 3675 | 1 | 1 | 1 | 1 | 1 | 0 | 0.569 | 0.18 | 0.30829 | 0.31 | 1 | 1 | 1 | 1 | 1 | 1
| 3676 | 1 | 1 | 1 | 1 | 1 | 0 | 0.547 | 0.18 | 0.30829 | 0.31 | 1 | 1 | 1 | 1 | 1 | 1
| 3677 | 1 | 1 | 1 | 1 | 1 | 0 | 0.488 | 0.18 | 0.30829 | 0.31 | 1 | 1 | 1 | 1 | 1 | 1
| 3678 | 1 | 1 | 1 | 1 | 1 | 0 | 0.359 | 0.18 | 0.30829 | 0.31 | 1 | 1 | 1 | 1 | 1 | 1
| 3679 | 1 | 1 | 1 | 1 | 1 | 0.002 | 0.199 | 0.18 | 0.30829 | 0.31 | 1 | 1 | 1 | 1 | 1 | 1
| 3680 | 1 | 1 | 1 | 1 | 1 | 0.07 | 0.074 | 0.18 | 0.30829 | 0.31 | 1 | 1 | 1 | 1 | 1 | 1
| 3681 | 1 | 1 | 1 | 1 | 1 | 0.189 | 0.011 | 0.18 | 0.30829 | 0.31 | 1 | 1 | 1 | 1 | 1 | 1
| 3682 | 1 | 1 | 1 | 1 | 1 | 0.308 | 0 | 0.18 | 0.30829 | 0.31 | 1 | 1 | 1 | 1 | 1 | 1
| 3683 | 1 | 1 | 1 | 1 | 1 | 0.377 | 0 | 0.18 | 0.30829 | 0.31 | 1 | 1 | 1 | 1 | 1 | 1
| 3684 | 1 | 1 | 1 | 1 | 1 | 0.403 | 0 | 0.18 | 0.30829 | 0.31 | 1 | 1 | 1 | 1 | 1 | 1
| 3685 | 1 | 1 | 1 | 1 | 1 | 0.369 | 0.019 | 0.18 | 0.30829 | 0.31 | 1 | 1 | 1 | 1 | 1 | 1
| 3686 | 1 | 1 | 1 | 1 | 1 | 0.316 | 0.072 | 0.18 | 0.30829 | 0.31 | 1 | 1 | 1 | 1 | 1 | 1
| 3687 | 1 | 1 | 1 | 1 | 1 | 0.246 | 0.117 | 0.18 | 0.30829 | 0.31 | 1 | 1 | 1 | 1 | 1 | 1
| 3688 | 1 | 1 | 1 | 1 | 1 | 0.183 | 0.136 | 0.18 | 0.30829 | 0.31 | 1 | 1 | 1 | 1 | 1 | 1
| 3689 | 1 | 1 | 1 | 1 | 1 | 0.117 | 0.152 | 0.18 | 0.30829 | 0.31 | 1 | 1 | 1 | 1 | 1 | 1
| 3690 | 1 | 1 | 1 | 1 | 1 | 0.045 | 0.145 | 0.18 | 0.30829 | 0.31 | 1 | 1 | 1 | 1 | 1 | 1
| 3691 | 1 | 1 | 1 | 1 | 1 | 0.001 | 0.136 | 0.18 | 0.30829 | 0.31 | 1 | 1 | 1 | 1 | 1 | 1
| 3692 | 1 | 1 | 1 | 1 | 1 | 0 | 0.137 | 0.18 | 0.30829 | 0.31 | 1 | 1 | 1 | 1 | 1 | 1
| 3693 | 1 | 1 | 1 | 1 | 1 | 0 | 0.142 | 0.18 | 0.30829 | 0.31 | 1 | 1 | 1 | 1 | 1 | 1
| 3694 | 1 | 1 | 1 | 1 | 1 | 0 | 0.142 | 0.18 | 0.30829 | 0.31 | 1 | 1 | 1 | 1 | 1 | 1
| 3695 | 1 | 1 | 1 | 1 | 1 | 0 | 0.145 | 0.18 | 0.30829 | 0.31 | 1 | 1 | 1 | 1 | 1 | 1
| 3696 | 1 | 1 | 1 | 1 | 1 | 0 | 0.171 | 0.18 | 0.30829 | 0.31 | 1 | 1 | 1 | 1 | 1 | 1
| 3697 | 1 | 1 | 1 | 1 | 1 | 0 | 0.227 | 0.18 | 0.30829 | 0.31 | 1 | 1 | 1 | 1 | 1 | 1
| 3698 | 1 | 1 | 1 | 1 | 1 | 0 | 0.302 | 0.18 | 0.30829 | 0.31 | 1 | 1 | 1 | 1 | 1 | 1
| 3699 | 1 | 1 | 1 | 1 | 1 | 0 | 0.384 | 0.18 | 0.30829 | 0.31 | 1 | 1 | 1 | 1 | 1 | 1
| 3700 | 1 | 1 | 1 | 1 | 1 | 0 | 0.428 | 0.18 | 0.30829 | 0.31 | 1 | 1 | 1 | 1 | 1 | 1
| 3701 | 1 | 1 | 1 | 1 | 1 | 0 | 0.537 | 0.18 | 0.30829 | 0.31 | 1 | 1 | 1 | 1 | 1 | 1
| 3702 | 1 | 1 | 1 | 1 | 1 | 0 | 0.566 | 0.18 | 0.30829 | 0.31 | 1 | 1 | 1 | 1 | 1 | 1
| 3703 | 1 | 1 | 1 | 1 | 1 | 0.001 | 0.447 | 0.18 | 0.30829 | 0.31 | 1 | 1 | 1 | 1 | 1 | 1
| 3704 | 1 | 1 | 1 | 1 | 1 | 0.052 | 0.266 | 0.18 | 0.30829 | 0.31 | 1 | 1 | 1 | 1 | 1 | 1
| 3705 | 1 | 1 | 1 | 1 | 1 | 0.147 | 0.131 | 0.18 | 0.30829 | 0.31 | 1 | 1 | 1 | 1 | 1 | 1
| 3706 | 1 | 1 | 1 | 1 | 1 | 0.242 | 0.068 | 0.18 | 0.30829 | 0.31 | 1 | 1 | 1 | 1 | 1 | 1
| 3707 | 1 | 1 | 1 | 1 | 1 | 0.322 | 0.039 | 0.18 | 0.30829 | 0.31 | 1 | 1 | 1 | 1 | 1 | 1
| 3708 | 1 | 1 | 1 | 1 | 1 | 0.371 | 0.03 | 0.18 | 0.30829 | 0.31 | 1 | 1 | 1 | 1 | 1 | 1
| 3709 | 1 | 1 | 1 | 1 | 1 | 0.398 | 0.034 | 0.18 | 0.30829 | 0.31 | 1 | 1 | 1 | 1 | 1 | 1
| 3710 | 1 | 1 | 1 | 1 | 1 | 0.417 | 0.039 | 0.18 | 0.30829 | 0.31 | 1 | 1 | 1 | 1 | 1 | 1
| 3711 | 1 | 1 | 1 | 1 | 1 | 0.382 | 0.033 | 0.18 | 0.30829 | 0.31 | 1 | 1 | 1 | 1 | 1 | 1
| 3712 | 1 | 1 | 1 | 1 | 1 | 0.303 | 0.014 | 0.18 | 0.30829 | 0.31 | 1 | 1 | 1 | 1 | 1 | 1
| 3713 | 1 | 1 | 1 | 1 | 1 | 0.197 | 0.002 | 0.18 | 0.30829 | 0.31 | 1 | 1 | 1 | 1 | 1 | 1
| 3714 | 1 | 1 | 1 | 1 | 1 | 0.08 | 0 | 0.18 | 0.30829 | 0.31 | 1 | 1 | 1 | 1 | 1 | 1
| 3715 | 1 | 1 | 1 | 1 | 1 | 0.007 | 0.002 | 0.18 | 0.30829 | 0.31 | 1 | 1 | 1 | 1 | 1 | 1
| 3716 | 1 | 1 | 1 | 1 | 1 | 0 | 0.019 | 0.18 | 0.30829 | 0.31 | 1 | 1 | 1 | 1 | 1 | 1
| 3717 | 1 | 1 | 1 | 1 | 1 | 0 | 0.058 | 0.18 | 0.30829 | 0.31 | 1 | 1 | 1 | 1 | 1 | 1
| 3718 | 1 | 1 | 1 | 1 | 1 | 0 | 0.088 | 0.18 | 0.30829 | 0.31 | 1 | 1 | 1 | 1 | 1 | 1
| 3719 | 1 | 1 | 1 | 1 | 1 | 0 | 0.104 | 0.18 | 0.30829 | 0.31 | 1 | 1 | 1 | 1 | 1 | 1
| 3720 | 1 | 1 | 1 | 1 | 1 | 0 | 0.102 | 0.18 | 0.30829 | 0.31 | 1 | 1 | 1 | 1 | 1 | 1
| 3721 | 1 | 1 | 1 | 1 | 1 | 0 | 0.072 | 0.18 | 0.30829 | 0.31 | 1 | 1 | 1 | 1 | 1 | 1
| 3722 | 1 | 1 | 1 | 1 | 1 | 0 | 0.024 | 0.18 | 0.30829 | 0.31 | 1 | 1 | 1 | 1 | 1 | 1
| 3723 | 1 | 1 | 1 | 1 | 1 | 0 | 0.002 | 0.18 | 0.30829 | 0.31 | 1 | 1 | 1 | 1 | 1 | 1
| 3724 | 1 | 1 | 1 | 1 | 1 | 0 | 0.007 | 0.18 | 0.30829 | 0.31 | 1 | 1 | 1 | 1 | 1 | 1
| 3725 | 1 | 1 | 1 | 1 | 1 | 0 | 0.039 | 0.18 | 0.30829 | 0.31 | 1 | 1 | 1 | 1 | 1 | 1
| 3726 | 1 | 1 | 1 | 1 | 1 | 0 | 0.082 | 0.18 | 0.30829 | 0.31 | 1 | 1 | 1 | 1 | 1 | 1
| 3727 | 1 | 1 | 1 | 1 | 1 | 0.001 | 0.087 | 0.18 | 0.30829 | 0.31 | 1 | 1 | 1 | 1 | 1 | 1
| 3728 | 1 | 1 | 1 | 1 | 1 | 0.06 | 0.046 | 0.18 | 0.30829 | 0.31 | 1 | 1 | 1 | 1 | 1 | 1
| 3729 | 1 | 1 | 1 | 1 | 1 | 0.167 | 0.01 | 0.18 | 0.30829 | 0.31 | 1 | 1 | 1 | 1 | 1 | 1
| 3730 | 1 | 1 | 1 | 1 | 1 | 0.284 | 0.001 | 0.18 | 0.30829 | 0.31 | 1 | 1 | 1 | 1 | 1 | 1
| 3731 | 1 | 1 | 1 | 1 | 1 | 0.39 | 0 | 0.18 | 0.30829 | 0.31 | 1 | 1 | 1 | 1 | 1 | 1
| 3732 | 1 | 1 | 1 | 1 | 1 | 0.457 | 0 | 0.18 | 0.30829 | 0.31 | 1 | 1 | 1 | 1 | 1 | 1
| 3733 | 1 | 1 | 1 | 1 | 1 | 0.473 | 0 | 0.18 | 0.30829 | 0.31 | 1 | 1 | 1 | 1 | 1 | 1
| 3734 | 1 | 1 | 1 | 1 | 1 | 0.458 | 0 | 0.18 | 0.30829 | 0.31 | 1 | 1 | 1 | 1 | 1 | 1
| 3735 | 1 | 1 | 1 | 1 | 1 | 0.403 | 0 | 0.18 | 0.30829 | 0.31 | 1 | 1 | 1 | 1 | 1 | 1
| 3736 | 1 | 1 | 1 | 1 | 1 | 0.31 | 0 | 0.18 | 0.30829 | 0.31 | 1 | 1 | 1 | 1 | 1 | 1
| 3737 | 1 | 1 | 1 | 1 | 1 | 0.188 | 0.001 | 0.18 | 0.30829 | 0.31 | 1 | 1 | 1 | 1 | 1 | 1
| 3738 | 1 | 1 | 1 | 1 | 1 | 0.068 | 0.001 | 0.18 | 0.30829 | 0.31 | 1 | 1 | 1 | 1 | 1 | 1
| 3739 | 1 | 1 | 1 | 1 | 1 | 0.006 | 0 | 0.18 | 0.30829 | 0.31 | 1 | 1 | 1 | 1 | 1 | 1
| 3740 | 1 | 1 | 1 | 1 | 1 | 0 | 0 | 0.18 | 0.30829 | 0.31 | 1 | 1 | 1 | 1 | 1 | 1
| 3741 | 1 | 1 | 1 | 1 | 1 | 0 | 0 | 0.18 | 0.30829 | 0.31 | 1 | 1 | 1 | 1 | 1 | 1
| 3742 | 1 | 1 | 1 | 1 | 1 | 0 | 0.005 | 0.18 | 0.30829 | 0.31 | 1 | 1 | 1 | 1 | 1 | 1
| 3743 | 1 | 1 | 1 | 1 | 1 | 0 | 0.061 | 0.18 | 0.30829 | 0.31 | 1 | 1 | 1 | 1 | 1 | 1
| 3744 | 1 | 1 | 1 | 1 | 1 | 0 | 0.159 | 0.18 | 0.30829 | 0.31 | 1 | 1 | 1 | 1 | 1 | 1
| 3745 | 1 | 1 | 1 | 1 | 1 | 0 | 0.265 | 0.18 | 0.30829 | 0.31 | 1 | 1 | 1 | 1 | 1 | 1
| 3746 | 1 | 1 | 1 | 1 | 1 | 0 | 0.345 | 0.18 | 0.30829 | 0.31 | 1 | 1 | 1 | 1 | 1 | 1
| 3747 | 1 | 1 | 1 | 1 | 1 | 0 | 0.41 | 0.18 | 0.30829 | 0.31 | 1 | 1 | 1 | 1 | 1 | 1
| 3748 | 1 | 1 | 1 | 1 | 1 | 0 | 0.47 | 0.18 | 0.30829 | 0.31 | 1 | 1 | 1 | 1 | 1 | 1
| 3749 | 1 | 1 | 1 | 1 | 1 | 0 | 0.557 | 0.18 | 0.30829 | 0.31 | 1 | 1 | 1 | 1 | 1 | 1
| 3750 | 1 | 1 | 1 | 1 | 1 | 0 | 0.496 | 0.18 | 0.30829 | 0.31 | 1 | 1 | 1 | 1 | 1 | 1
| 3751 | 1 | 1 | 1 | 1 | 1 | 0.002 | 0.362 | 0.18 | 0.30829 | 0.31 | 1 | 1 | 1 | 1 | 1 | 1
| 3752 | 1 | 1 | 1 | 1 | 1 | 0.047 | 0.228 | 0.18 | 0.30829 | 0.31 | 1 | 1 | 1 | 1 | 1 | 1
| 3753 | 1 | 1 | 1 | 1 | 1 | 0.171 | 0.124 | 0.18 | 0.30829 | 0.31 | 1 | 1 | 1 | 1 | 1 | 1
| 3754 | 1 | 1 | 1 | 1 | 1 | 0.299 | 0.061 | 0.18 | 0.30829 | 0.31 | 1 | 1 | 1 | 1 | 1 | 1
| 3755 | 1 | 1 | 1 | 1 | 1 | 0.395 | 0.032 | 0.18 | 0.30829 | 0.31 | 1 | 1 | 1 | 1 | 1 | 1
| 3756 | 1 | 1 | 1 | 1 | 1 | 0.424 | 0.016 | 0.18 | 0.30829 | 0.31 | 1 | 1 | 1 | 1 | 1 | 1
| 3757 | 1 | 1 | 1 | 1 | 1 | 0.447 | 0.009 | 0.18 | 0.30829 | 0.31 | 1 | 1 | 1 | 1 | 1 | 1
| 3758 | 1 | 1 | 1 | 1 | 1 | 0.426 | 0.005 | 0.18 | 0.30829 | 0.31 | 1 | 1 | 1 | 1 | 1 | 1
| 3759 | 1 | 1 | 1 | 1 | 1 | 0.385 | 0.004 | 0.18 | 0.30829 | 0.31 | 1 | 1 | 1 | 1 | 1 | 1
| 3760 | 1 | 1 | 1 | 1 | 1 | 0.3 | 0.005 | 0.18 | 0.30829 | 0.31 | 1 | 1 | 1 | 1 | 1 | 1
| 3761 | 1 | 1 | 1 | 1 | 1 | 0.183 | 0.015 | 0.18 | 0.30829 | 0.31 | 1 | 1 | 1 | 1 | 1 | 1
| 3762 | 1 | 1 | 1 | 1 | 1 | 0.07 | 0.042 | 0.18 | 0.30829 | 0.31 | 1 | 1 | 1 | 1 | 1 | 1
| 3763 | 1 | 1 | 1 | 1 | 1 | 0.006 | 0.084 | 0.18 | 0.30829 | 0.31 | 1 | 1 | 1 | 1 | 1 | 1
| 3764 | 1 | 1 | 1 | 1 | 1 | 0 | 0.113 | 0.18 | 0.30829 | 0.31 | 1 | 1 | 1 | 1 | 1 | 1
| 3765 | 1 | 1 | 1 | 1 | 1 | 0 | 0.093 | 0.18 | 0.30829 | 0.31 | 1 | 1 | 1 | 1 | 1 | 1
| 3766 | 1 | 1 | 1 | 1 | 1 | 0 | 0.05 | 0.18 | 0.30829 | 0.31 | 1 | 1 | 1 | 1 | 1 | 1
| 3767 | 1 | 1 | 1 | 1 | 1 | 0 | 0.048 | 0.18 | 0.30829 | 0.31 | 1 | 1 | 1 | 1 | 1 | 1
| 3768 | 1 | 1 | 1 | 1 | 1 | 0 | 0.083 | 0.18 | 0.30829 | 0.31 | 1 | 1 | 1 | 1 | 1 | 1
| 3769 | 1 | 1 | 1 | 1 | 1 | 0 | 0.19 | 0.18 | 0.30829 | 0.31 | 1 | 1 | 1 | 1 | 1 | 1
| 3770 | 1 | 1 | 1 | 1 | 1 | 0 | 0.331 | 0.18 | 0.30829 | 0.31 | 1 | 1 | 1 | 1 | 1 | 1
| 3771 | 1 | 1 | 1 | 1 | 1 | 0 | 0.406 | 0.18 | 0.30829 | 0.31 | 1 | 1 | 1 | 1 | 1 | 1
| 3772 | 1 | 1 | 1 | 1 | 1 | 0 | 0.417 | 0.18 | 0.30829 | 0.31 | 1 | 1 | 1 | 1 | 1 | 1
| 3773 | 1 | 1 | 1 | 1 | 1 | 0 | 0.502 | 0.18 | 0.30829 | 0.31 | 1 | 1 | 1 | 1 | 1 | 1
| 3774 | 1 | 1 | 1 | 1 | 1 | 0 | 0.513 | 0.18 | 0.30829 | 0.31 | 1 | 1 | 1 | 1 | 1 | 1
| 3775 | 1 | 1 | 1 | 1 | 1 | 0.002 | 0.447 | 0.18 | 0.30829 | 0.31 | 1 | 1 | 1 | 1 | 1 | 1
| 3776 | 1 | 1 | 1 | 1 | 1 | 0.049 | 0.349 | 0.18 | 0.30829 | 0.31 | 1 | 1 | 1 | 1 | 1 | 1
| 3777 | 1 | 1 | 1 | 1 | 1 | 0.168 | 0.246 | 0.18 | 0.30829 | 0.31 | 1 | 1 | 1 | 1 | 1 | 1
| 3778 | 1 | 1 | 1 | 1 | 1 | 0.3 | 0.166 | 0.18 | 0.30829 | 0.31 | 1 | 1 | 1 | 1 | 1 | 1
| 3779 | 1 | 1 | 1 | 1 | 1 | 0.402 | 0.107 | 0.18 | 0.30829 | 0.31 | 1 | 1 | 1 | 1 | 1 | 1
| 3780 | 1 | 1 | 1 | 1 | 1 | 0.462 | 0.061 | 0.18 | 0.30829 | 0.31 | 1 | 1 | 1 | 1 | 1 | 1
| 3781 | 1 | 1 | 1 | 1 | 1 | 0.474 | 0.029 | 0.18 | 0.30829 | 0.31 | 1 | 1 | 1 | 1 | 1 | 1
| 3782 | 1 | 1 | 1 | 1 | 1 | 0.452 | 0.013 | 0.18 | 0.30829 | 0.31 | 1 | 1 | 1 | 1 | 1 | 1
| 3783 | 1 | 1 | 1 | 1 | 1 | 0.403 | 0.006 | 0.18 | 0.30829 | 0.31 | 1 | 1 | 1 | 1 | 1 | 1
| 3784 | 1 | 1 | 1 | 1 | 1 | 0.304 | 0.004 | 0.18 | 0.30829 | 0.31 | 1 | 1 | 1 | 1 | 1 | 1
| 3785 | 1 | 1 | 1 | 1 | 1 | 0.18 | 0.002 | 0.18 | 0.30829 | 0.31 | 1 | 1 | 1 | 1 | 1 | 1
| 3786 | 1 | 1 | 1 | 1 | 1 | 0.062 | 0.001 | 0.18 | 0.30829 | 0.31 | 1 | 1 | 1 | 1 | 1 | 1
| 3787 | 1 | 1 | 1 | 1 | 1 | 0.006 | 0.001 | 0.18 | 0.30829 | 0.31 | 1 | 1 | 1 | 1 | 1 | 1
| 3788 | 1 | 1 | 1 | 1 | 1 | 0 | 0.003 | 0.18 | 0.30829 | 0.31 | 1 | 1 | 1 | 1 | 1 | 1
| 3789 | 1 | 1 | 1 | 1 | 1 | 0 | 0.031 | 0.18 | 0.30829 | 0.31 | 1 | 1 | 1 | 1 | 1 | 1
| 3790 | 1 | 1 | 1 | 1 | 1 | 0 | 0.132 | 0.18 | 0.30829 | 0.31 | 1 | 1 | 1 | 1 | 1 | 1
| 3791 | 1 | 1 | 1 | 1 | 1 | 0 | 0.282 | 0.18 | 0.30829 | 0.31 | 1 | 1 | 1 | 1 | 1 | 1
| 3792 | 1 | 1 | 1 | 1 | 1 | 0 | 0.562 | 0.18 | 0.30829 | 0.31 | 1 | 1 | 1 | 1 | 1 | 1
| 3793 | 1 | 1 | 1 | 1 | 1 | 0 | 0.733 | 0.18 | 0.30829 | 0.31 | 1 | 1 | 1 | 1 | 1 | 1
| 3794 | 1 | 1 | 1 | 1 | 1 | 0 | 0.72 | 0.18 | 0.30829 | 0.31 | 1 | 1 | 1 | 1 | 1 | 1
| 3795 | 1 | 1 | 1 | 1 | 1 | 0 | 0.642 | 0.18 | 0.30829 | 0.31 | 1 | 1 | 1 | 1 | 1 | 1
| 3796 | 1 | 1 | 1 | 1 | 1 | 0 | 0.539 | 0.18 | 0.30829 | 0.31 | 1 | 1 | 1 | 1 | 1 | 1
| 3797 | 1 | 1 | 1 | 1 | 1 | 0 | 0.514 | 0.18 | 0.30829 | 0.31 | 1 | 1 | 1 | 1 | 1 | 1
| 3798 | 1 | 1 | 1 | 1 | 1 | 0 | 0.447 | 0.18 | 0.30829 | 0.31 | 1 | 1 | 1 | 1 | 1 | 1
| 3799 | 1 | 1 | 1 | 1 | 1 | 0.002 | 0.337 | 0.18 | 0.30829 | 0.31 | 1 | 1 | 1 | 1 | 1 | 1
| 3800 | 1 | 1 | 1 | 1 | 1 | 0.048 | 0.228 | 0.18 | 0.30829 | 0.31 | 1 | 1 | 1 | 1 | 1 | 1
| 3801 | 1 | 1 | 1 | 1 | 1 | 0.167 | 0.14 | 0.18 | 0.30829 | 0.31 | 1 | 1 | 1 | 1 | 1 | 1
| 3802 | 1 | 1 | 1 | 1 | 1 | 0.299 | 0.076 | 0.18 | 0.30829 | 0.31 | 1 | 1 | 1 | 1 | 1 | 1
| 3803 | 1 | 1 | 1 | 1 | 1 | 0.403 | 0.035 | 0.18 | 0.30829 | 0.31 | 1 | 1 | 1 | 1 | 1 | 1
| 3804 | 1 | 1 | 1 | 1 | 1 | 0.463 | 0.014 | 0.18 | 0.30829 | 0.31 | 1 | 1 | 1 | 1 | 1 | 1
| 3805 | 1 | 1 | 1 | 1 | 1 | 0.479 | 0.006 | 0.18 | 0.30829 | 0.31 | 1 | 1 | 1 | 1 | 1 | 1
| 3806 | 1 | 1 | 1 | 1 | 1 | 0.46 | 0.003 | 0.18 | 0.30829 | 0.31 | 1 | 1 | 1 | 1 | 1 | 1
| 3807 | 1 | 1 | 1 | 1 | 1 | 0.401 | 0.003 | 0.18 | 0.30829 | 0.31 | 1 | 1 | 1 | 1 | 1 | 1
| 3808 | 1 | 1 | 1 | 1 | 1 | 0.299 | 0.004 | 0.18 | 0.30829 | 0.31 | 1 | 1 | 1 | 1 | 1 | 1
| 3809 | 1 | 1 | 1 | 1 | 1 | 0.18 | 0.007 | 0.18 | 0.30829 | 0.31 | 1 | 1 | 1 | 1 | 1 | 1
| 3810 | 1 | 1 | 1 | 1 | 1 | 0.067 | 0.014 | 0.18 | 0.30829 | 0.31 | 1 | 1 | 1 | 1 | 1 | 1
| 3811 | 1 | 1 | 1 | 1 | 1 | 0.005 | 0.038 | 0.18 | 0.30829 | 0.31 | 1 | 1 | 1 | 1 | 1 | 1
| 3812 | 1 | 1 | 1 | 1 | 1 | 0 | 0.105 | 0.18 | 0.30829 | 0.31 | 1 | 1 | 1 | 1 | 1 | 1
| 3813 | 1 | 1 | 1 | 1 | 1 | 0 | 0.241 | 0.18 | 0.30829 | 0.31 | 1 | 1 | 1 | 1 | 1 | 1
| 3814 | 1 | 1 | 1 | 1 | 1 | 0 | 0.416 | 0.18 | 0.30829 | 0.31 | 1 | 1 | 1 | 1 | 1 | 1
| 3815 | 1 | 1 | 1 | 1 | 1 | 0 | 0.617 | 0.18 | 0.30829 | 0.31 | 1 | 1 | 1 | 1 | 1 | 1
| 3816 | 1 | 1 | 1 | 1 | 1 | 0 | 0.628 | 0.18 | 0.30829 | 0.31 | 1 | 1 | 1 | 1 | 1 | 1
| 3817 | 1 | 1 | 1 | 1 | 1 | 0 | 0.605 | 0.18 | 0.30829 | 0.31 | 1 | 1 | 1 | 1 | 1 | 1
| 3818 | 1 | 1 | 1 | 1 | 1 | 0 | 0.547 | 0.18 | 0.30829 | 0.31 | 1 | 1 | 1 | 1 | 1 | 1
| 3819 | 1 | 1 | 1 | 1 | 1 | 0 | 0.516 | 0.18 | 0.30829 | 0.31 | 1 | 1 | 1 | 1 | 1 | 1
| 3820 | 1 | 1 | 1 | 1 | 1 | 0 | 0.535 | 0.18 | 0.30829 | 0.31 | 1 | 1 | 1 | 1 | 1 | 1
| 3821 | 1 | 1 | 1 | 1 | 1 | 0 | 0.583 | 0.18 | 0.30829 | 0.31 | 1 | 1 | 1 | 1 | 1 | 1
| 3822 | 1 | 1 | 1 | 1 | 1 | 0 | 0.553 | 0.18 | 0.30829 | 0.31 | 1 | 1 | 1 | 1 | 1 | 1
| 3823 | 1 | 1 | 1 | 1 | 1 | 0.002 | 0.459 | 0.18 | 0.30829 | 0.31 | 1 | 1 | 1 | 1 | 1 | 1
| 3824 | 1 | 1 | 1 | 1 | 1 | 0.059 | 0.339 | 0.18 | 0.30829 | 0.31 | 1 | 1 | 1 | 1 | 1 | 1
| 3825 | 1 | 1 | 1 | 1 | 1 | 0.169 | 0.208 | 0.18 | 0.30829 | 0.31 | 1 | 1 | 1 | 1 | 1 | 1
| 3826 | 1 | 1 | 1 | 1 | 1 | 0.277 | 0.095 | 0.18 | 0.30829 | 0.31 | 1 | 1 | 1 | 1 | 1 | 1
| 3827 | 1 | 1 | 1 | 1 | 1 | 0.391 | 0.026 | 0.18 | 0.30829 | 0.31 | 1 | 1 | 1 | 1 | 1 | 1
| 3828 | 1 | 1 | 1 | 1 | 1 | 0.461 | 0.003 | 0.18 | 0.30829 | 0.31 | 1 | 1 | 1 | 1 | 1 | 1
| 3829 | 1 | 1 | 1 | 1 | 1 | 0.484 | 0 | 0.18 | 0.30829 | 0.31 | 1 | 1 | 1 | 1 | 1 | 1
| 3830 | 1 | 1 | 1 | 1 | 1 | 0.462 | 0 | 0.18 | 0.30829 | 0.31 | 1 | 1 | 1 | 1 | 1 | 1
| 3831 | 1 | 1 | 1 | 1 | 1 | 0.401 | 0 | 0.18 | 0.30829 | 0.31 | 1 | 1 | 1 | 1 | 1 | 1
| 3832 | 1 | 1 | 1 | 1 | 1 | 0.303 | 0.001 | 0.18 | 0.30829 | 0.31 | 1 | 1 | 1 | 1 | 1 | 1
| 3833 | 1 | 1 | 1 | 1 | 1 | 0.181 | 0.007 | 0.18 | 0.30829 | 0.31 | 1 | 1 | 1 | 1 | 1 | 1
| 3834 | 1 | 1 | 1 | 1 | 1 | 0.07 | 0.035 | 0.18 | 0.30829 | 0.31 | 1 | 1 | 1 | 1 | 1 | 1
| 3835 | 1 | 1 | 1 | 1 | 1 | 0.005 | 0.096 | 0.18 | 0.30829 | 0.31 | 1 | 1 | 1 | 1 | 1 | 1
| 3836 | 1 | 1 | 1 | 1 | 1 | 0 | 0.173 | 0.18 | 0.30829 | 0.31 | 1 | 1 | 1 | 1 | 1 | 1
| 3837 | 1 | 1 | 1 | 1 | 1 | 0 | 0.193 | 0.18 | 0.30829 | 0.31 | 1 | 1 | 1 | 1 | 1 | 1
| 3838 | 1 | 1 | 1 | 1 | 1 | 0 | 0.212 | 0.18 | 0.30829 | 0.31 | 1 | 1 | 1 | 1 | 1 | 1
| 3839 | 1 | 1 | 1 | 1 | 1 | 0 | 0.213 | 0.18 | 0.30829 | 0.31 | 1 | 1 | 1 | 1 | 1 | 1
| 3840 | 1 | 1 | 1 | 1 | 1 | 0 | 0.202 | 0.18 | 0.30829 | 0.31 | 1 | 1 | 1 | 1 | 1 | 1
| 3841 | 1 | 1 | 1 | 1 | 1 | 0 | 0.216 | 0.18 | 0.30829 | 0.31 | 1 | 1 | 1 | 1 | 1 | 1
| 3842 | 1 | 1 | 1 | 1 | 1 | 0 | 0.255 | 0.18 | 0.30829 | 0.31 | 1 | 1 | 1 | 1 | 1 | 1
| 3843 | 1 | 1 | 1 | 1 | 1 | 0 | 0.299 | 0.18 | 0.30829 | 0.31 | 1 | 1 | 1 | 1 | 1 | 1
| 3844 | 1 | 1 | 1 | 1 | 1 | 0 | 0.344 | 0.18 | 0.30829 | 0.31 | 1 | 1 | 1 | 1 | 1 | 1
| 3845 | 1 | 1 | 1 | 1 | 1 | 0 | 0.403 | 0.18 | 0.30829 | 0.31 | 1 | 1 | 1 | 1 | 1 | 1
| 3846 | 1 | 1 | 1 | 1 | 1 | 0 | 0.369 | 0.18 | 0.30829 | 0.31 | 1 | 1 | 1 | 1 | 1 | 1
| 3847 | 1 | 1 | 1 | 1 | 1 | 0.002 | 0.266 | 0.18 | 0.30829 | 0.31 | 1 | 1 | 1 | 1 | 1 | 1
| 3848 | 1 | 1 | 1 | 1 | 1 | 0.068 | 0.167 | 0.18 | 0.30829 | 0.31 | 1 | 1 | 1 | 1 | 1 | 1
| 3849 | 1 | 1 | 1 | 1 | 1 | 0.178 | 0.085 | 0.18 | 0.30829 | 0.31 | 1 | 1 | 1 | 1 | 1 | 1
| 3850 | 1 | 1 | 1 | 1 | 1 | 0.289 | 0.026 | 0.18 | 0.30829 | 0.31 | 1 | 1 | 1 | 1 | 1 | 1
| 3851 | 1 | 1 | 1 | 1 | 1 | 0.37 | 0.003 | 0.18 | 0.30829 | 0.31 | 1 | 1 | 1 | 1 | 1 | 1
| 3852 | 1 | 1 | 1 | 1 | 1 | 0.42 | 0 | 0.18 | 0.30829 | 0.31 | 1 | 1 | 1 | 1 | 1 | 1
| 3853 | 1 | 1 | 1 | 1 | 1 | 0.431 | 0 | 0.18 | 0.30829 | 0.31 | 1 | 1 | 1 | 1 | 1 | 1
| 3854 | 1 | 1 | 1 | 1 | 1 | 0.411 | 0 | 0.18 | 0.30829 | 0.31 | 1 | 1 | 1 | 1 | 1 | 1
| 3855 | 1 | 1 | 1 | 1 | 1 | 0.346 | 0.001 | 0.18 | 0.30829 | 0.31 | 1 | 1 | 1 | 1 | 1 | 1
| 3856 | 1 | 1 | 1 | 1 | 1 | 0.257 | 0.019 | 0.18 | 0.30829 | 0.31 | 1 | 1 | 1 | 1 | 1 | 1
| 3857 | 1 | 1 | 1 | 1 | 1 | 0.171 | 0.034 | 0.18 | 0.30829 | 0.31 | 1 | 1 | 1 | 1 | 1 | 1
| 3858 | 1 | 1 | 1 | 1 | 1 | 0.071 | 0.039 | 0.18 | 0.30829 | 0.31 | 1 | 1 | 1 | 1 | 1 | 1
| 3859 | 1 | 1 | 1 | 1 | 1 | 0.003 | 0.039 | 0.18 | 0.30829 | 0.31 | 1 | 1 | 1 | 1 | 1 | 1
| 3860 | 1 | 1 | 1 | 1 | 1 | 0 | 0.025 | 0.18 | 0.30829 | 0.31 | 1 | 1 | 1 | 1 | 1 | 1
| 3861 | 1 | 1 | 1 | 1 | 1 | 0 | 0.003 | 0.18 | 0.30829 | 0.31 | 1 | 1 | 1 | 1 | 1 | 1
| 3862 | 1 | 1 | 1 | 1 | 1 | 0 | 0.001 | 0.18 | 0.30829 | 0.31 | 1 | 1 | 1 | 1 | 1 | 1
| 3863 | 1 | 1 | 1 | 1 | 1 | 0 | 0.026 | 0.18 | 0.30829 | 0.31 | 1 | 1 | 1 | 1 | 1 | 1
| 3864 | 1 | 1 | 1 | 1 | 1 | 0 | 0.144 | 0.18 | 0.30829 | 0.31 | 1 | 1 | 1 | 1 | 1 | 1
| 3865 | 1 | 1 | 1 | 1 | 1 | 0 | 0.308 | 0.18 | 0.30829 | 0.31 | 1 | 1 | 1 | 1 | 1 | 1
| 3866 | 1 | 1 | 1 | 1 | 1 | 0 | 0.437 | 0.18 | 0.30829 | 0.31 | 1 | 1 | 1 | 1 | 1 | 1
| 3867 | 1 | 1 | 1 | 1 | 1 | 0 | 0.556 | 0.18 | 0.30829 | 0.31 | 1 | 1 | 1 | 1 | 1 | 1
| 3868 | 1 | 1 | 1 | 1 | 1 | 0 | 0.588 | 0.18 | 0.30829 | 0.31 | 1 | 1 | 1 | 1 | 1 | 1
| 3869 | 1 | 1 | 1 | 1 | 1 | 0 | 0.612 | 0.18 | 0.30829 | 0.31 | 1 | 1 | 1 | 1 | 1 | 1
| 3870 | 1 | 1 | 1 | 1 | 1 | 0 | 0.584 | 0.18 | 0.30829 | 0.31 | 1 | 1 | 1 | 1 | 1 | 1
| 3871 | 1 | 1 | 1 | 1 | 1 | 0.001 | 0.501 | 0.18 | 0.30829 | 0.31 | 1 | 1 | 1 | 1 | 1 | 1
| 3872 | 1 | 1 | 1 | 1 | 1 | 0.06 | 0.398 | 0.18 | 0.30829 | 0.31 | 1 | 1 | 1 | 1 | 1 | 1
| 3873 | 1 | 1 | 1 | 1 | 1 | 0.15 | 0.301 | 0.18 | 0.30829 | 0.31 | 1 | 1 | 1 | 1 | 1 | 1
| 3874 | 1 | 1 | 1 | 1 | 1 | 0.235 | 0.221 | 0.18 | 0.30829 | 0.31 | 1 | 1 | 1 | 1 | 1 | 1
| 3875 | 1 | 1 | 1 | 1 | 1 | 0.296 | 0.164 | 0.18 | 0.30829 | 0.31 | 1 | 1 | 1 | 1 | 1 | 1
| 3876 | 1 | 1 | 1 | 1 | 1 | 0.332 | 0.124 | 0.18 | 0.30829 | 0.31 | 1 | 1 | 1 | 1 | 1 | 1
| 3877 | 1 | 1 | 1 | 1 | 1 | 0.355 | 0.096 | 0.18 | 0.30829 | 0.31 | 1 | 1 | 1 | 1 | 1 | 1
| 3878 | 1 | 1 | 1 | 1 | 1 | 0.37 | 0.076 | 0.18 | 0.30829 | 0.31 | 1 | 1 | 1 | 1 | 1 | 1
| 3879 | 1 | 1 | 1 | 1 | 1 | 0.355 | 0.062 | 0.18 | 0.30829 | 0.31 | 1 | 1 | 1 | 1 | 1 | 1
| 3880 | 1 | 1 | 1 | 1 | 1 | 0.289 | 0.049 | 0.18 | 0.30829 | 0.31 | 1 | 1 | 1 | 1 | 1 | 1
| 3881 | 1 | 1 | 1 | 1 | 1 | 0.189 | 0.045 | 0.18 | 0.30829 | 0.31 | 1 | 1 | 1 | 1 | 1 | 1
| 3882 | 1 | 1 | 1 | 1 | 1 | 0.081 | 0.042 | 0.18 | 0.30829 | 0.31 | 1 | 1 | 1 | 1 | 1 | 1
| 3883 | 1 | 1 | 1 | 1 | 1 | 0.006 | 0.038 | 0.18 | 0.30829 | 0.31 | 1 | 1 | 1 | 1 | 1 | 1
| 3884 | 1 | 1 | 1 | 1 | 1 | 0 | 0.038 | 0.18 | 0.30829 | 0.31 | 1 | 1 | 1 | 1 | 1 | 1
| 3885 | 1 | 1 | 1 | 1 | 1 | 0 | 0.052 | 0.18 | 0.30829 | 0.31 | 1 | 1 | 1 | 1 | 1 | 1
| 3886 | 1 | 1 | 1 | 1 | 1 | 0 | 0.093 | 0.18 | 0.30829 | 0.31 | 1 | 1 | 1 | 1 | 1 | 1
| 3887 | 1 | 1 | 1 | 1 | 1 | 0 | 0.16 | 0.18 | 0.30829 | 0.31 | 1 | 1 | 1 | 1 | 1 | 1
| 3888 | 1 | 1 | 1 | 1 | 1 | 0 | 0.259 | 0.18 | 0.30829 | 0.31 | 1 | 1 | 1 | 1 | 1 | 1
| 3889 | 1 | 1 | 1 | 1 | 1 | 0 | 0.43 | 0.18 | 0.30829 | 0.31 | 1 | 1 | 1 | 1 | 1 | 1
| 3890 | 1 | 1 | 1 | 1 | 1 | 0 | 0.635 | 0.18 | 0.30829 | 0.31 | 1 | 1 | 1 | 1 | 1 | 1
| 3891 | 1 | 1 | 1 | 1 | 1 | 0 | 0.72 | 0.18 | 0.30829 | 0.31 | 1 | 1 | 1 | 1 | 1 | 1
| 3892 | 1 | 1 | 1 | 1 | 1 | 0 | 0.707 | 0.18 | 0.30829 | 0.31 | 1 | 1 | 1 | 1 | 1 | 1
| 3893 | 1 | 1 | 1 | 1 | 1 | 0 | 0.793 | 0.18 | 0.30829 | 0.31 | 1 | 1 | 1 | 1 | 1 | 1
| 3894 | 1 | 1 | 1 | 1 | 1 | 0 | 0.786 | 0.18 | 0.30829 | 0.31 | 1 | 1 | 1 | 1 | 1 | 1
| 3895 | 1 | 1 | 1 | 1 | 1 | 0.002 | 0.707 | 0.18 | 0.30829 | 0.31 | 1 | 1 | 1 | 1 | 1 | 1
| 3896 | 1 | 1 | 1 | 1 | 1 | 0.053 | 0.574 | 0.18 | 0.30829 | 0.31 | 1 | 1 | 1 | 1 | 1 | 1
| 3897 | 1 | 1 | 1 | 1 | 1 | 0.168 | 0.404 | 0.18 | 0.30829 | 0.31 | 1 | 1 | 1 | 1 | 1 | 1
| 3898 | 1 | 1 | 1 | 1 | 1 | 0.294 | 0.266 | 0.18 | 0.30829 | 0.31 | 1 | 1 | 1 | 1 | 1 | 1
| 3899 | 1 | 1 | 1 | 1 | 1 | 0.388 | 0.198 | 0.18 | 0.30829 | 0.31 | 1 | 1 | 1 | 1 | 1 | 1
| 3900 | 1 | 1 | 1 | 1 | 1 | 0.449 | 0.165 | 0.18 | 0.30829 | 0.31 | 1 | 1 | 1 | 1 | 1 | 1
| 3901 | 1 | 1 | 1 | 1 | 1 | 0.465 | 0.147 | 0.18 | 0.30829 | 0.31 | 1 | 1 | 1 | 1 | 1 | 1
| 3902 | 1 | 1 | 1 | 1 | 1 | 0.432 | 0.138 | 0.18 | 0.30829 | 0.31 | 1 | 1 | 1 | 1 | 1 | 1
| 3903 | 1 | 1 | 1 | 1 | 1 | 0.368 | 0.137 | 0.18 | 0.30829 | 0.31 | 1 | 1 | 1 | 1 | 1 | 1
| 3904 | 1 | 1 | 1 | 1 | 1 | 0.286 | 0.144 | 0.18 | 0.30829 | 0.31 | 1 | 1 | 1 | 1 | 1 | 1
| 3905 | 1 | 1 | 1 | 1 | 1 | 0.182 | 0.183 | 0.18 | 0.30829 | 0.31 | 1 | 1 | 1 | 1 | 1 | 1
| 3906 | 1 | 1 | 1 | 1 | 1 | 0.064 | 0.282 | 0.18 | 0.30829 | 0.31 | 1 | 1 | 1 | 1 | 1 | 1
| 3907 | 1 | 1 | 1 | 1 | 1 | 0.006 | 0.446 | 0.18 | 0.30829 | 0.31 | 1 | 1 | 1 | 1 | 1 | 1
| 3908 | 1 | 1 | 1 | 1 | 1 | 0 | 0.618 | 0.18 | 0.30829 | 0.31 | 1 | 1 | 1 | 1 | 1 | 1
| 3909 | 1 | 1 | 1 | 1 | 1 | 0 | 0.718 | 0.18 | 0.30829 | 0.31 | 1 | 1 | 1 | 1 | 1 | 1
| 3910 | 1 | 1 | 1 | 1 | 1 | 0 | 0.812 | 0.18 | 0.30829 | 0.31 | 1 | 1 | 1 | 1 | 1 | 1
| 3911 | 1 | 1 | 1 | 1 | 1 | 0 | 0.907 | 0.18 | 0.30829 | 0.31 | 1 | 1 | 1 | 1 | 1 | 1
| 3912 | 1 | 1 | 1 | 1 | 1 | 0 | 0.909 | 0.18 | 0.30829 | 0.31 | 1 | 1 | 1 | 1 | 1 | 1
| 3913 | 1 | 1 | 1 | 1 | 1 | 0 | 0.875 | 0.18 | 0.30829 | 0.31 | 1 | 1 | 1 | 1 | 1 | 1
| 3914 | 1 | 1 | 1 | 1 | 1 | 0 | 0.829 | 0.18 | 0.30829 | 0.31 | 1 | 1 | 1 | 1 | 1 | 1
| 3915 | 1 | 1 | 1 | 1 | 1 | 0 | 0.779 | 0.18 | 0.30829 | 0.31 | 1 | 1 | 1 | 1 | 1 | 1
| 3916 | 1 | 1 | 1 | 1 | 1 | 0 | 0.72 | 0.18 | 0.30829 | 0.31 | 1 | 1 | 1 | 1 | 1 | 1
| 3917 | 1 | 1 | 1 | 1 | 1 | 0 | 0.803 | 0.18 | 0.30829 | 0.31 | 1 | 1 | 1 | 1 | 1 | 1
| 3918 | 1 | 1 | 1 | 1 | 1 | 0 | 0.812 | 0.18 | 0.30829 | 0.31 | 1 | 1 | 1 | 1 | 1 | 1
| 3919 | 1 | 1 | 1 | 1 | 1 | 0.002 | 0.739 | 0.18 | 0.30829 | 0.31 | 1 | 1 | 1 | 1 | 1 | 1
| 3920 | 1 | 1 | 1 | 1 | 1 | 0.047 | 0.601 | 0.18 | 0.30829 | 0.31 | 1 | 1 | 1 | 1 | 1 | 1
| 3921 | 1 | 1 | 1 | 1 | 1 | 0.164 | 0.423 | 0.18 | 0.30829 | 0.31 | 1 | 1 | 1 | 1 | 1 | 1
| 3922 | 1 | 1 | 1 | 1 | 1 | 0.296 | 0.264 | 0.18 | 0.30829 | 0.31 | 1 | 1 | 1 | 1 | 1 | 1
| 3923 | 1 | 1 | 1 | 1 | 1 | 0.399 | 0.171 | 0.18 | 0.30829 | 0.31 | 1 | 1 | 1 | 1 | 1 | 1
| 3924 | 1 | 1 | 1 | 1 | 1 | 0.465 | 0.127 | 0.18 | 0.30829 | 0.31 | 1 | 1 | 1 | 1 | 1 | 1
| 3925 | 1 | 1 | 1 | 1 | 1 | 0.486 | 0.101 | 0.18 | 0.30829 | 0.31 | 1 | 1 | 1 | 1 | 1 | 1
| 3926 | 1 | 1 | 1 | 1 | 1 | 0.464 | 0.084 | 0.18 | 0.30829 | 0.31 | 1 | 1 | 1 | 1 | 1 | 1
| 3927 | 1 | 1 | 1 | 1 | 1 | 0.397 | 0.086 | 0.18 | 0.30829 | 0.31 | 1 | 1 | 1 | 1 | 1 | 1
| 3928 | 1 | 1 | 1 | 1 | 1 | 0.297 | 0.118 | 0.18 | 0.30829 | 0.31 | 1 | 1 | 1 | 1 | 1 | 1
| 3929 | 1 | 1 | 1 | 1 | 1 | 0.178 | 0.186 | 0.18 | 0.30829 | 0.31 | 1 | 1 | 1 | 1 | 1 | 1
| 3930 | 1 | 1 | 1 | 1 | 1 | 0.069 | 0.314 | 0.18 | 0.30829 | 0.31 | 1 | 1 | 1 | 1 | 1 | 1
| 3931 | 1 | 1 | 1 | 1 | 1 | 0.006 | 0.48 | 0.18 | 0.30829 | 0.31 | 1 | 1 | 1 | 1 | 1 | 1
| 3932 | 1 | 1 | 1 | 1 | 1 | 0 | 0.556 | 0.18 | 0.30829 | 0.31 | 1 | 1 | 1 | 1 | 1 | 1
| 3933 | 1 | 1 | 1 | 1 | 1 | 0 | 0.551 | 0.18 | 0.30829 | 0.31 | 1 | 1 | 1 | 1 | 1 | 1
| 3934 | 1 | 1 | 1 | 1 | 1 | 0 | 0.552 | 0.18 | 0.30829 | 0.31 | 1 | 1 | 1 | 1 | 1 | 1
| 3935 | 1 | 1 | 1 | 1 | 1 | 0 | 0.62 | 0.18 | 0.30829 | 0.31 | 1 | 1 | 1 | 1 | 1 | 1
| 3936 | 1 | 1 | 1 | 1 | 1 | 0 | 0.788 | 0.18 | 0.30829 | 0.31 | 1 | 1 | 1 | 1 | 1 | 1
| 3937 | 1 | 1 | 1 | 1 | 1 | 0 | 0.841 | 0.18 | 0.30829 | 0.31 | 1 | 1 | 1 | 1 | 1 | 1
| 3938 | 1 | 1 | 1 | 1 | 1 | 0 | 0.831 | 0.18 | 0.30829 | 0.31 | 1 | 1 | 1 | 1 | 1 | 1
| 3939 | 1 | 1 | 1 | 1 | 1 | 0 | 0.791 | 0.18 | 0.30829 | 0.31 | 1 | 1 | 1 | 1 | 1 | 1
| 3940 | 1 | 1 | 1 | 1 | 1 | 0 | 0.711 | 0.18 | 0.30829 | 0.31 | 1 | 1 | 1 | 1 | 1 | 1
| 3941 | 1 | 1 | 1 | 1 | 1 | 0 | 0.734 | 0.18 | 0.30829 | 0.31 | 1 | 1 | 1 | 1 | 1 | 1
| 3942 | 1 | 1 | 1 | 1 | 1 | 0 | 0.713 | 0.18 | 0.30829 | 0.31 | 1 | 1 | 1 | 1 | 1 | 1
| 3943 | 1 | 1 | 1 | 1 | 1 | 0.002 | 0.707 | 0.18 | 0.30829 | 0.31 | 1 | 1 | 1 | 1 | 1 | 1
| 3944 | 1 | 1 | 1 | 1 | 1 | 0.064 | 0.62 | 0.18 | 0.30829 | 0.31 | 1 | 1 | 1 | 1 | 1 | 1
| 3945 | 1 | 1 | 1 | 1 | 1 | 0.169 | 0.412 | 0.18 | 0.30829 | 0.31 | 1 | 1 | 1 | 1 | 1 | 1
| 3946 | 1 | 1 | 1 | 1 | 1 | 0.293 | 0.228 | 0.18 | 0.30829 | 0.31 | 1 | 1 | 1 | 1 | 1 | 1
| 3947 | 1 | 1 | 1 | 1 | 1 | 0.396 | 0.127 | 0.18 | 0.30829 | 0.31 | 1 | 1 | 1 | 1 | 1 | 1
| 3948 | 1 | 1 | 1 | 1 | 1 | 0.453 | 0.057 | 0.18 | 0.30829 | 0.31 | 1 | 1 | 1 | 1 | 1 | 1
| 3949 | 1 | 1 | 1 | 1 | 1 | 0.479 | 0.025 | 0.18 | 0.30829 | 0.31 | 1 | 1 | 1 | 1 | 1 | 1
| 3950 | 1 | 1 | 1 | 1 | 1 | 0.458 | 0.027 | 0.18 | 0.30829 | 0.31 | 1 | 1 | 1 | 1 | 1 | 1
| 3951 | 1 | 1 | 1 | 1 | 1 | 0.385 | 0.05 | 0.18 | 0.30829 | 0.31 | 1 | 1 | 1 | 1 | 1 | 1
| 3952 | 1 | 1 | 1 | 1 | 1 | 0.286 | 0.1 | 0.18 | 0.30829 | 0.31 | 1 | 1 | 1 | 1 | 1 | 1
| 3953 | 1 | 1 | 1 | 1 | 1 | 0.166 | 0.188 | 0.18 | 0.30829 | 0.31 | 1 | 1 | 1 | 1 | 1 | 1
| 3954 | 1 | 1 | 1 | 1 | 1 | 0.066 | 0.3 | 0.18 | 0.30829 | 0.31 | 1 | 1 | 1 | 1 | 1 | 1
| 3955 | 1 | 1 | 1 | 1 | 1 | 0.005 | 0.451 | 0.18 | 0.30829 | 0.31 | 1 | 1 | 1 | 1 | 1 | 1
| 3956 | 1 | 1 | 1 | 1 | 1 | 0 | 0.588 | 0.18 | 0.30829 | 0.31 | 1 | 1 | 1 | 1 | 1 | 1
| 3957 | 1 | 1 | 1 | 1 | 1 | 0 | 0.575 | 0.18 | 0.30829 | 0.31 | 1 | 1 | 1 | 1 | 1 | 1
| 3958 | 1 | 1 | 1 | 1 | 1 | 0 | 0.545 | 0.18 | 0.30829 | 0.31 | 1 | 1 | 1 | 1 | 1 | 1
| 3959 | 1 | 1 | 1 | 1 | 1 | 0 | 0.663 | 0.18 | 0.30829 | 0.31 | 1 | 1 | 1 | 1 | 1 | 1
| 3960 | 1 | 1 | 1 | 1 | 1 | 0 | 0.82 | 0.18 | 0.30829 | 0.31 | 1 | 1 | 1 | 1 | 1 | 1
| 3961 | 1 | 1 | 1 | 1 | 1 | 0 | 0.837 | 0.18 | 0.30829 | 0.31 | 1 | 1 | 1 | 1 | 1 | 1
| 3962 | 1 | 1 | 1 | 1 | 1 | 0 | 0.814 | 0.18 | 0.30829 | 0.31 | 1 | 1 | 1 | 1 | 1 | 1
| 3963 | 1 | 1 | 1 | 1 | 1 | 0 | 0.768 | 0.18 | 0.30829 | 0.31 | 1 | 1 | 1 | 1 | 1 | 1
| 3964 | 1 | 1 | 1 | 1 | 1 | 0 | 0.727 | 0.18 | 0.30829 | 0.31 | 1 | 1 | 1 | 1 | 1 | 1
| 3965 | 1 | 1 | 1 | 1 | 1 | 0 | 0.802 | 0.18 | 0.30829 | 0.31 | 1 | 1 | 1 | 1 | 1 | 1
| 3966 | 1 | 1 | 1 | 1 | 1 | 0 | 0.762 | 0.18 | 0.30829 | 0.31 | 1 | 1 | 1 | 1 | 1 | 1
| 3967 | 1 | 1 | 1 | 1 | 1 | 0.002 | 0.633 | 0.18 | 0.30829 | 0.31 | 1 | 1 | 1 | 1 | 1 | 1
| 3968 | 1 | 1 | 1 | 1 | 1 | 0.06 | 0.484 | 0.18 | 0.30829 | 0.31 | 1 | 1 | 1 | 1 | 1 | 1
| 3969 | 1 | 1 | 1 | 1 | 1 | 0.165 | 0.374 | 0.18 | 0.30829 | 0.31 | 1 | 1 | 1 | 1 | 1 | 1
| 3970 | 1 | 1 | 1 | 1 | 1 | 0.293 | 0.285 | 0.18 | 0.30829 | 0.31 | 1 | 1 | 1 | 1 | 1 | 1
| 3971 | 1 | 1 | 1 | 1 | 1 | 0.398 | 0.186 | 0.18 | 0.30829 | 0.31 | 1 | 1 | 1 | 1 | 1 | 1
| 3972 | 1 | 1 | 1 | 1 | 1 | 0.46 | 0.112 | 0.18 | 0.30829 | 0.31 | 1 | 1 | 1 | 1 | 1 | 1
| 3973 | 1 | 1 | 1 | 1 | 1 | 0.479 | 0.076 | 0.18 | 0.30829 | 0.31 | 1 | 1 | 1 | 1 | 1 | 1
| 3974 | 1 | 1 | 1 | 1 | 1 | 0.459 | 0.062 | 0.18 | 0.30829 | 0.31 | 1 | 1 | 1 | 1 | 1 | 1
| 3975 | 1 | 1 | 1 | 1 | 1 | 0.401 | 0.054 | 0.18 | 0.30829 | 0.31 | 1 | 1 | 1 | 1 | 1 | 1
| 3976 | 1 | 1 | 1 | 1 | 1 | 0.303 | 0.041 | 0.18 | 0.30829 | 0.31 | 1 | 1 | 1 | 1 | 1 | 1
| 3977 | 1 | 1 | 1 | 1 | 1 | 0.178 | 0.029 | 0.18 | 0.30829 | 0.31 | 1 | 1 | 1 | 1 | 1 | 1
| 3978 | 1 | 1 | 1 | 1 | 1 | 0.057 | 0.029 | 0.18 | 0.30829 | 0.31 | 1 | 1 | 1 | 1 | 1 | 1
| 3979 | 1 | 1 | 1 | 1 | 1 | 0.006 | 0.058 | 0.18 | 0.30829 | 0.31 | 1 | 1 | 1 | 1 | 1 | 1
| 3980 | 1 | 1 | 1 | 1 | 1 | 0 | 0.158 | 0.18 | 0.30829 | 0.31 | 1 | 1 | 1 | 1 | 1 | 1
| 3981 | 1 | 1 | 1 | 1 | 1 | 0 | 0.376 | 0.18 | 0.30829 | 0.31 | 1 | 1 | 1 | 1 | 1 | 1
| 3982 | 1 | 1 | 1 | 1 | 1 | 0 | 0.625 | 0.18 | 0.30829 | 0.31 | 1 | 1 | 1 | 1 | 1 | 1
| 3983 | 1 | 1 | 1 | 1 | 1 | 0 | 0.818 | 0.18 | 0.30829 | 0.31 | 1 | 1 | 1 | 1 | 1 | 1
| 3984 | 1 | 1 | 1 | 1 | 1 | 0 | 0.822 | 0.18 | 0.30829 | 0.31 | 1 | 1 | 1 | 1 | 1 | 1
| 3985 | 1 | 1 | 1 | 1 | 1 | 0 | 0.823 | 0.18 | 0.30829 | 0.31 | 1 | 1 | 1 | 1 | 1 | 1
| 3986 | 1 | 1 | 1 | 1 | 1 | 0 | 0.822 | 0.18 | 0.30829 | 0.31 | 1 | 1 | 1 | 1 | 1 | 1
| 3987 | 1 | 1 | 1 | 1 | 1 | 0 | 0.826 | 0.18 | 0.30829 | 0.31 | 1 | 1 | 1 | 1 | 1 | 1
| 3988 | 1 | 1 | 1 | 1 | 1 | 0 | 0.813 | 0.18 | 0.30829 | 0.31 | 1 | 1 | 1 | 1 | 1 | 1
| 3989 | 1 | 1 | 1 | 1 | 1 | 0 | 0.823 | 0.18 | 0.30829 | 0.31 | 1 | 1 | 1 | 1 | 1 | 1
| 3990 | 1 | 1 | 1 | 1 | 1 | 0 | 0.77 | 0.18 | 0.30829 | 0.31 | 1 | 1 | 1 | 1 | 1 | 1
| 3991 | 1 | 1 | 1 | 1 | 1 | 0.002 | 0.638 | 0.18 | 0.30829 | 0.31 | 1 | 1 | 1 | 1 | 1 | 1
| 3992 | 1 | 1 | 1 | 1 | 1 | 0.051 | 0.462 | 0.18 | 0.30829 | 0.31 | 1 | 1 | 1 | 1 | 1 | 1
| 3993 | 1 | 1 | 1 | 1 | 1 | 0.164 | 0.313 | 0.18 | 0.30829 | 0.31 | 1 | 1 | 1 | 1 | 1 | 1
| 3994 | 1 | 1 | 1 | 1 | 1 | 0.294 | 0.207 | 0.18 | 0.30829 | 0.31 | 1 | 1 | 1 | 1 | 1 | 1
| 3995 | 1 | 1 | 1 | 1 | 1 | 0.394 | 0.128 | 0.18 | 0.30829 | 0.31 | 1 | 1 | 1 | 1 | 1 | 1
| 3996 | 1 | 1 | 1 | 1 | 1 | 0.451 | 0.071 | 0.18 | 0.30829 | 0.31 | 1 | 1 | 1 | 1 | 1 | 1
| 3997 | 1 | 1 | 1 | 1 | 1 | 0.459 | 0.037 | 0.18 | 0.30829 | 0.31 | 1 | 1 | 1 | 1 | 1 | 1
| 3998 | 1 | 1 | 1 | 1 | 1 | 0.44 | 0.022 | 0.18 | 0.30829 | 0.31 | 1 | 1 | 1 | 1 | 1 | 1
| 3999 | 1 | 1 | 1 | 1 | 1 | 0.383 | 0.016 | 0.18 | 0.30829 | 0.31 | 1 | 1 | 1 | 1 | 1 | 1
| 4000 | 1 | 1 | 1 | 1 | 1 | 0.295 | 0.014 | 0.18 | 0.30829 | 0.31 | 1 | 1 | 1 | 1 | 1 | 1
| 4001 | 1 | 1 | 1 | 1 | 1 | 0.178 | 0.02 | 0.18 | 0.30829 | 0.31 | 1 | 1 | 1 | 1 | 1 | 1
| 4002 | 1 | 1 | 1 | 1 | 1 | 0.06 | 0.049 | 0.18 | 0.30829 | 0.31 | 1 | 1 | 1 | 1 | 1 | 1
| 4003 | 1 | 1 | 1 | 1 | 1 | 0.006 | 0.124 | 0.18 | 0.30829 | 0.31 | 1 | 1 | 1 | 1 | 1 | 1
| 4004 | 1 | 1 | 1 | 1 | 1 | 0 | 0.255 | 0.18 | 0.30829 | 0.31 | 1 | 1 | 1 | 1 | 1 | 1
| 4005 | 1 | 1 | 1 | 1 | 1 | 0 | 0.442 | 0.18 | 0.30829 | 0.31 | 1 | 1 | 1 | 1 | 1 | 1
| 4006 | 1 | 1 | 1 | 1 | 1 | 0 | 0.68 | 0.18 | 0.30829 | 0.31 | 1 | 1 | 1 | 1 | 1 | 1
| 4007 | 1 | 1 | 1 | 1 | 1 | 0 | 0.89 | 0.18 | 0.30829 | 0.31 | 1 | 1 | 1 | 1 | 1 | 1
| 4008 | 1 | 1 | 1 | 1 | 1 | 0 | 0.903 | 0.18 | 0.30829 | 0.31 | 1 | 1 | 1 | 1 | 1 | 1
| 4009 | 1 | 1 | 1 | 1 | 1 | 0 | 0.869 | 0.18 | 0.30829 | 0.31 | 1 | 1 | 1 | 1 | 1 | 1
| 4010 | 1 | 1 | 1 | 1 | 1 | 0 | 0.806 | 0.18 | 0.30829 | 0.31 | 1 | 1 | 1 | 1 | 1 | 1
| 4011 | 1 | 1 | 1 | 1 | 1 | 0 | 0.76 | 0.18 | 0.30829 | 0.31 | 1 | 1 | 1 | 1 | 1 | 1
| 4012 | 1 | 1 | 1 | 1 | 1 | 0 | 0.756 | 0.18 | 0.30829 | 0.31 | 1 | 1 | 1 | 1 | 1 | 1
| 4013 | 1 | 1 | 1 | 1 | 1 | 0 | 0.837 | 0.18 | 0.30829 | 0.31 | 1 | 1 | 1 | 1 | 1 | 1
| 4014 | 1 | 1 | 1 | 1 | 1 | 0 | 0.851 | 0.18 | 0.30829 | 0.31 | 1 | 1 | 1 | 1 | 1 | 1
| 4015 | 1 | 1 | 1 | 1 | 1 | 0.002 | 0.804 | 0.18 | 0.30829 | 0.31 | 1 | 1 | 1 | 1 | 1 | 1
| 4016 | 1 | 1 | 1 | 1 | 1 | 0.06 | 0.684 | 0.18 | 0.30829 | 0.31 | 1 | 1 | 1 | 1 | 1 | 1
| 4017 | 1 | 1 | 1 | 1 | 1 | 0.164 | 0.527 | 0.18 | 0.30829 | 0.31 | 1 | 1 | 1 | 1 | 1 | 1
| 4018 | 1 | 1 | 1 | 1 | 1 | 0.293 | 0.376 | 0.18 | 0.30829 | 0.31 | 1 | 1 | 1 | 1 | 1 | 1
| 4019 | 1 | 1 | 1 | 1 | 1 | 0.395 | 0.262 | 0.18 | 0.30829 | 0.31 | 1 | 1 | 1 | 1 | 1 | 1
| 4020 | 1 | 1 | 1 | 1 | 1 | 0.459 | 0.184 | 0.18 | 0.30829 | 0.31 | 1 | 1 | 1 | 1 | 1 | 1
| 4021 | 1 | 1 | 1 | 1 | 1 | 0.48 | 0.134 | 0.18 | 0.30829 | 0.31 | 1 | 1 | 1 | 1 | 1 | 1
| 4022 | 1 | 1 | 1 | 1 | 1 | 0.461 | 0.107 | 0.18 | 0.30829 | 0.31 | 1 | 1 | 1 | 1 | 1 | 1
| 4023 | 1 | 1 | 1 | 1 | 1 | 0.396 | 0.095 | 0.18 | 0.30829 | 0.31 | 1 | 1 | 1 | 1 | 1 | 1
| 4024 | 1 | 1 | 1 | 1 | 1 | 0.301 | 0.11 | 0.18 | 0.30829 | 0.31 | 1 | 1 | 1 | 1 | 1 | 1
| 4025 | 1 | 1 | 1 | 1 | 1 | 0.177 | 0.188 | 0.18 | 0.30829 | 0.31 | 1 | 1 | 1 | 1 | 1 | 1
| 4026 | 1 | 1 | 1 | 1 | 1 | 0.056 | 0.362 | 0.18 | 0.30829 | 0.31 | 1 | 1 | 1 | 1 | 1 | 1
| 4027 | 1 | 1 | 1 | 1 | 1 | 0.006 | 0.586 | 0.18 | 0.30829 | 0.31 | 1 | 1 | 1 | 1 | 1 | 1
| 4028 | 1 | 1 | 1 | 1 | 1 | 0 | 0.746 | 0.18 | 0.30829 | 0.31 | 1 | 1 | 1 | 1 | 1 | 1
| 4029 | 1 | 1 | 1 | 1 | 1 | 0 | 0.829 | 0.18 | 0.30829 | 0.31 | 1 | 1 | 1 | 1 | 1 | 1
| 4030 | 1 | 1 | 1 | 1 | 1 | 0 | 0.889 | 0.18 | 0.30829 | 0.31 | 1 | 1 | 1 | 1 | 1 | 1
| 4031 | 1 | 1 | 1 | 1 | 1 | 0 | 0.907 | 0.18 | 0.30829 | 0.31 | 1 | 1 | 1 | 1 | 1 | 1
| 4032 | 1 | 1 | 1 | 1 | 1 | 0 | 0.919 | 0.18 | 0.30829 | 0.31 | 1 | 1 | 1 | 1 | 1 | 1
| 4033 | 1 | 1 | 1 | 1 | 1 | 0 | 0.928 | 0.18 | 0.30829 | 0.31 | 1 | 1 | 1 | 1 | 1 | 1
| 4034 | 1 | 1 | 1 | 1 | 1 | 0 | 0.914 | 0.18 | 0.30829 | 0.31 | 1 | 1 | 1 | 1 | 1 | 1
| 4035 | 1 | 1 | 1 | 1 | 1 | 0 | 0.861 | 0.18 | 0.30829 | 0.31 | 1 | 1 | 1 | 1 | 1 | 1
| 4036 | 1 | 1 | 1 | 1 | 1 | 0 | 0.781 | 0.18 | 0.30829 | 0.31 | 1 | 1 | 1 | 1 | 1 | 1
| 4037 | 1 | 1 | 1 | 1 | 1 | 0 | 0.8 | 0.18 | 0.30829 | 0.31 | 1 | 1 | 1 | 1 | 1 | 1
| 4038 | 1 | 1 | 1 | 1 | 1 | 0 | 0.783 | 0.18 | 0.30829 | 0.31 | 1 | 1 | 1 | 1 | 1 | 1
| 4039 | 1 | 1 | 1 | 1 | 1 | 0.002 | 0.692 | 0.18 | 0.30829 | 0.31 | 1 | 1 | 1 | 1 | 1 | 1
| 4040 | 1 | 1 | 1 | 1 | 1 | 0.048 | 0.524 | 0.18 | 0.30829 | 0.31 | 1 | 1 | 1 | 1 | 1 | 1
| 4041 | 1 | 1 | 1 | 1 | 1 | 0.161 | 0.347 | 0.18 | 0.30829 | 0.31 | 1 | 1 | 1 | 1 | 1 | 1
| 4042 | 1 | 1 | 1 | 1 | 1 | 0.294 | 0.218 | 0.18 | 0.30829 | 0.31 | 1 | 1 | 1 | 1 | 1 | 1
| 4043 | 1 | 1 | 1 | 1 | 1 | 0.398 | 0.133 | 0.18 | 0.30829 | 0.31 | 1 | 1 | 1 | 1 | 1 | 1
| 4044 | 1 | 1 | 1 | 1 | 1 | 0.462 | 0.085 | 0.18 | 0.30829 | 0.31 | 1 | 1 | 1 | 1 | 1 | 1
| 4045 | 1 | 1 | 1 | 1 | 1 | 0.485 | 0.06 | 0.18 | 0.30829 | 0.31 | 1 | 1 | 1 | 1 | 1 | 1
| 4046 | 1 | 1 | 1 | 1 | 1 | 0.463 | 0.044 | 0.18 | 0.30829 | 0.31 | 1 | 1 | 1 | 1 | 1 | 1
| 4047 | 1 | 1 | 1 | 1 | 1 | 0.401 | 0.035 | 0.18 | 0.30829 | 0.31 | 1 | 1 | 1 | 1 | 1 | 1
| 4048 | 1 | 1 | 1 | 1 | 1 | 0.295 | 0.032 | 0.18 | 0.30829 | 0.31 | 1 | 1 | 1 | 1 | 1 | 1
| 4049 | 1 | 1 | 1 | 1 | 1 | 0.176 | 0.035 | 0.18 | 0.30829 | 0.31 | 1 | 1 | 1 | 1 | 1 | 1
| 4050 | 1 | 1 | 1 | 1 | 1 | 0.056 | 0.058 | 0.18 | 0.30829 | 0.31 | 1 | 1 | 1 | 1 | 1 | 1
| 4051 | 1 | 1 | 1 | 1 | 1 | 0.006 | 0.118 | 0.18 | 0.30829 | 0.31 | 1 | 1 | 1 | 1 | 1 | 1
| 4052 | 1 | 1 | 1 | 1 | 1 | 0 | 0.218 | 0.18 | 0.30829 | 0.31 | 1 | 1 | 1 | 1 | 1 | 1
| 4053 | 1 | 1 | 1 | 1 | 1 | 0 | 0.36 | 0.18 | 0.30829 | 0.31 | 1 | 1 | 1 | 1 | 1 | 1
| 4054 | 1 | 1 | 1 | 1 | 1 | 0 | 0.485 | 0.18 | 0.30829 | 0.31 | 1 | 1 | 1 | 1 | 1 | 1
| 4055 | 1 | 1 | 1 | 1 | 1 | 0 | 0.61 | 0.18 | 0.30829 | 0.31 | 1 | 1 | 1 | 1 | 1 | 1
| 4056 | 1 | 1 | 1 | 1 | 1 | 0 | 0.795 | 0.18 | 0.30829 | 0.31 | 1 | 1 | 1 | 1 | 1 | 1
| 4057 | 1 | 1 | 1 | 1 | 1 | 0 | 0.835 | 0.18 | 0.30829 | 0.31 | 1 | 1 | 1 | 1 | 1 | 1
| 4058 | 1 | 1 | 1 | 1 | 1 | 0 | 0.754 | 0.18 | 0.30829 | 0.31 | 1 | 1 | 1 | 1 | 1 | 1
| 4059 | 1 | 1 | 1 | 1 | 1 | 0 | 0.655 | 0.18 | 0.30829 | 0.31 | 1 | 1 | 1 | 1 | 1 | 1
| 4060 | 1 | 1 | 1 | 1 | 1 | 0 | 0.593 | 0.18 | 0.30829 | 0.31 | 1 | 1 | 1 | 1 | 1 | 1
| 4061 | 1 | 1 | 1 | 1 | 1 | 0 | 0.687 | 0.18 | 0.30829 | 0.31 | 1 | 1 | 1 | 1 | 1 | 1
| 4062 | 1 | 1 | 1 | 1 | 1 | 0 | 0.666 | 0.18 | 0.30829 | 0.31 | 1 | 1 | 1 | 1 | 1 | 1
| 4063 | 1 | 1 | 1 | 1 | 1 | 0.002 | 0.547 | 0.18 | 0.30829 | 0.31 | 1 | 1 | 1 | 1 | 1 | 1
| 4064 | 1 | 1 | 1 | 1 | 1 | 0.043 | 0.394 | 0.18 | 0.30829 | 0.31 | 1 | 1 | 1 | 1 | 1 | 1
| 4065 | 1 | 1 | 1 | 1 | 1 | 0.159 | 0.248 | 0.18 | 0.30829 | 0.31 | 1 | 1 | 1 | 1 | 1 | 1
| 4066 | 1 | 1 | 1 | 1 | 1 | 0.294 | 0.139 | 0.18 | 0.30829 | 0.31 | 1 | 1 | 1 | 1 | 1 | 1
| 4067 | 1 | 1 | 1 | 1 | 1 | 0.397 | 0.072 | 0.18 | 0.30829 | 0.31 | 1 | 1 | 1 | 1 | 1 | 1
| 4068 | 1 | 1 | 1 | 1 | 1 | 0.459 | 0.035 | 0.18 | 0.30829 | 0.31 | 1 | 1 | 1 | 1 | 1 | 1
| 4069 | 1 | 1 | 1 | 1 | 1 | 0.478 | 0.015 | 0.18 | 0.30829 | 0.31 | 1 | 1 | 1 | 1 | 1 | 1
| 4070 | 1 | 1 | 1 | 1 | 1 | 0.455 | 0.007 | 0.18 | 0.30829 | 0.31 | 1 | 1 | 1 | 1 | 1 | 1
| 4071 | 1 | 1 | 1 | 1 | 1 | 0.39 | 0.003 | 0.18 | 0.30829 | 0.31 | 1 | 1 | 1 | 1 | 1 | 1
| 4072 | 1 | 1 | 1 | 1 | 1 | 0.297 | 0.002 | 0.18 | 0.30829 | 0.31 | 1 | 1 | 1 | 1 | 1 | 1
| 4073 | 1 | 1 | 1 | 1 | 1 | 0.176 | 0.003 | 0.18 | 0.30829 | 0.31 | 1 | 1 | 1 | 1 | 1 | 1
| 4074 | 1 | 1 | 1 | 1 | 1 | 0.057 | 0.009 | 0.18 | 0.30829 | 0.31 | 1 | 1 | 1 | 1 | 1 | 1
| 4075 | 1 | 1 | 1 | 1 | 1 | 0.006 | 0.023 | 0.18 | 0.30829 | 0.31 | 1 | 1 | 1 | 1 | 1 | 1
| 4076 | 1 | 1 | 1 | 1 | 1 | 0 | 0.054 | 0.18 | 0.30829 | 0.31 | 1 | 1 | 1 | 1 | 1 | 1
| 4077 | 1 | 1 | 1 | 1 | 1 | 0 | 0.134 | 0.18 | 0.30829 | 0.31 | 1 | 1 | 1 | 1 | 1 | 1
| 4078 | 1 | 1 | 1 | 1 | 1 | 0 | 0.265 | 0.18 | 0.30829 | 0.31 | 1 | 1 | 1 | 1 | 1 | 1
| 4079 | 1 | 1 | 1 | 1 | 1 | 0 | 0.594 | 0.18 | 0.30829 | 0.31 | 1 | 1 | 1 | 1 | 1 | 1
| 4080 | 1 | 1 | 1 | 1 | 1 | 0 | 0.783 | 0.18 | 0.30829 | 0.31 | 1 | 1 | 1 | 1 | 1 | 1
| 4081 | 1 | 1 | 1 | 1 | 1 | 0 | 0.829 | 0.18 | 0.30829 | 0.31 | 1 | 1 | 1 | 1 | 1 | 1
| 4082 | 1 | 1 | 1 | 1 | 1 | 0 | 0.827 | 0.18 | 0.30829 | 0.31 | 1 | 1 | 1 | 1 | 1 | 1
| 4083 | 1 | 1 | 1 | 1 | 1 | 0 | 0.809 | 0.18 | 0.30829 | 0.31 | 1 | 1 | 1 | 1 | 1 | 1
| 4084 | 1 | 1 | 1 | 1 | 1 | 0 | 0.76 | 0.18 | 0.30829 | 0.31 | 1 | 1 | 1 | 1 | 1 | 1
| 4085 | 1 | 1 | 1 | 1 | 1 | 0 | 0.748 | 0.18 | 0.30829 | 0.31 | 1 | 1 | 1 | 1 | 1 | 1
| 4086 | 1 | 1 | 1 | 1 | 1 | 0 | 0.697 | 0.18 | 0.30829 | 0.31 | 1 | 1 | 1 | 1 | 1 | 1
| 4087 | 1 | 1 | 1 | 1 | 1 | 0.002 | 0.601 | 0.18 | 0.30829 | 0.31 | 1 | 1 | 1 | 1 | 1 | 1
| 4088 | 1 | 1 | 1 | 1 | 1 | 0.055 | 0.462 | 0.18 | 0.30829 | 0.31 | 1 | 1 | 1 | 1 | 1 | 1
| 4089 | 1 | 1 | 1 | 1 | 1 | 0.162 | 0.318 | 0.18 | 0.30829 | 0.31 | 1 | 1 | 1 | 1 | 1 | 1
| 4090 | 1 | 1 | 1 | 1 | 1 | 0.289 | 0.213 | 0.18 | 0.30829 | 0.31 | 1 | 1 | 1 | 1 | 1 | 1
| 4091 | 1 | 1 | 1 | 1 | 1 | 0.392 | 0.155 | 0.18 | 0.30829 | 0.31 | 1 | 1 | 1 | 1 | 1 | 1
| 4092 | 1 | 1 | 1 | 1 | 1 | 0.455 | 0.119 | 0.18 | 0.30829 | 0.31 | 1 | 1 | 1 | 1 | 1 | 1
| 4093 | 1 | 1 | 1 | 1 | 1 | 0.479 | 0.093 | 0.18 | 0.30829 | 0.31 | 1 | 1 | 1 | 1 | 1 | 1
| 4094 | 1 | 1 | 1 | 1 | 1 | 0.458 | 0.076 | 0.18 | 0.30829 | 0.31 | 1 | 1 | 1 | 1 | 1 | 1
| 4095 | 1 | 1 | 1 | 1 | 1 | 0.398 | 0.068 | 0.18 | 0.30829 | 0.31 | 1 | 1 | 1 | 1 | 1 | 1
| 4096 | 1 | 1 | 1 | 1 | 1 | 0.296 | 0.064 | 0.18 | 0.30829 | 0.31 | 1 | 1 | 1 | 1 | 1 | 1
| 4097 | 1 | 1 | 1 | 1 | 1 | 0.178 | 0.068 | 0.18 | 0.30829 | 0.31 | 1 | 1 | 1 | 1 | 1 | 1
| 4098 | 1 | 1 | 1 | 1 | 1 | 0.062 | 0.084 | 0.18 | 0.30829 | 0.31 | 1 | 1 | 1 | 1 | 1 | 1
| 4099 | 1 | 1 | 1 | 1 | 1 | 0.005 | 0.122 | 0.18 | 0.30829 | 0.31 | 1 | 1 | 1 | 1 | 1 | 1
| 4100 | 1 | 1 | 1 | 1 | 1 | 0 | 0.203 | 0.18 | 0.30829 | 0.31 | 1 | 1 | 1 | 1 | 1 | 1
| 4101 | 1 | 1 | 1 | 1 | 1 | 0 | 0.333 | 0.18 | 0.30829 | 0.31 | 1 | 1 | 1 | 1 | 1 | 1
| 4102 | 1 | 1 | 1 | 1 | 1 | 0 | 0.432 | 0.18 | 0.30829 | 0.31 | 1 | 1 | 1 | 1 | 1 | 1
| 4103 | 1 | 1 | 1 | 1 | 1 | 0 | 0.563 | 0.18 | 0.30829 | 0.31 | 1 | 1 | 1 | 1 | 1 | 1
| 4104 | 1 | 1 | 1 | 1 | 1 | 0 | 0.686 | 0.18 | 0.30829 | 0.31 | 1 | 1 | 1 | 1 | 1 | 1
| 4105 | 1 | 1 | 1 | 1 | 1 | 0 | 0.75 | 0.18 | 0.30829 | 0.31 | 1 | 1 | 1 | 1 | 1 | 1
| 4106 | 1 | 1 | 1 | 1 | 1 | 0 | 0.785 | 0.18 | 0.30829 | 0.31 | 1 | 1 | 1 | 1 | 1 | 1
| 4107 | 1 | 1 | 1 | 1 | 1 | 0 | 0.757 | 0.18 | 0.30829 | 0.31 | 1 | 1 | 1 | 1 | 1 | 1
| 4108 | 1 | 1 | 1 | 1 | 1 | 0 | 0.753 | 0.18 | 0.30829 | 0.31 | 1 | 1 | 1 | 1 | 1 | 1
| 4109 | 1 | 1 | 1 | 1 | 1 | 0 | 0.81 | 0.18 | 0.30829 | 0.31 | 1 | 1 | 1 | 1 | 1 | 1
| 4110 | 1 | 1 | 1 | 1 | 1 | 0 | 0.801 | 0.18 | 0.30829 | 0.31 | 1 | 1 | 1 | 1 | 1 | 1
| 4111 | 1 | 1 | 1 | 1 | 1 | 0.002 | 0.715 | 0.18 | 0.30829 | 0.31 | 1 | 1 | 1 | 1 | 1 | 1
| 4112 | 1 | 1 | 1 | 1 | 1 | 0.056 | 0.569 | 0.18 | 0.30829 | 0.31 | 1 | 1 | 1 | 1 | 1 | 1
| 4113 | 1 | 1 | 1 | 1 | 1 | 0.162 | 0.395 | 0.18 | 0.30829 | 0.31 | 1 | 1 | 1 | 1 | 1 | 1
| 4114 | 1 | 1 | 1 | 1 | 1 | 0.288 | 0.243 | 0.18 | 0.30829 | 0.31 | 1 | 1 | 1 | 1 | 1 | 1
| 4115 | 1 | 1 | 1 | 1 | 1 | 0.39 | 0.138 | 0.18 | 0.30829 | 0.31 | 1 | 1 | 1 | 1 | 1 | 1
| 4116 | 1 | 1 | 1 | 1 | 1 | 0.452 | 0.071 | 0.18 | 0.30829 | 0.31 | 1 | 1 | 1 | 1 | 1 | 1
| 4117 | 1 | 1 | 1 | 1 | 1 | 0.472 | 0.036 | 0.18 | 0.30829 | 0.31 | 1 | 1 | 1 | 1 | 1 | 1
| 4118 | 1 | 1 | 1 | 1 | 1 | 0.454 | 0.023 | 0.18 | 0.30829 | 0.31 | 1 | 1 | 1 | 1 | 1 | 1
| 4119 | 1 | 1 | 1 | 1 | 1 | 0.396 | 0.022 | 0.18 | 0.30829 | 0.31 | 1 | 1 | 1 | 1 | 1 | 1
| 4120 | 1 | 1 | 1 | 1 | 1 | 0.299 | 0.032 | 0.18 | 0.30829 | 0.31 | 1 | 1 | 1 | 1 | 1 | 1
| 4121 | 1 | 1 | 1 | 1 | 1 | 0.178 | 0.061 | 0.18 | 0.30829 | 0.31 | 1 | 1 | 1 | 1 | 1 | 1
| 4122 | 1 | 1 | 1 | 1 | 1 | 0.067 | 0.11 | 0.18 | 0.30829 | 0.31 | 1 | 1 | 1 | 1 | 1 | 1
| 4123 | 1 | 1 | 1 | 1 | 1 | 0.005 | 0.194 | 0.18 | 0.30829 | 0.31 | 1 | 1 | 1 | 1 | 1 | 1
| 4124 | 1 | 1 | 1 | 1 | 1 | 0 | 0.348 | 0.18 | 0.30829 | 0.31 | 1 | 1 | 1 | 1 | 1 | 1
| 4125 | 1 | 1 | 1 | 1 | 1 | 0 | 0.555 | 0.18 | 0.30829 | 0.31 | 1 | 1 | 1 | 1 | 1 | 1
| 4126 | 1 | 1 | 1 | 1 | 1 | 0 | 0.752 | 0.18 | 0.30829 | 0.31 | 1 | 1 | 1 | 1 | 1 | 1
| 4127 | 1 | 1 | 1 | 1 | 1 | 0 | 0.811 | 0.18 | 0.30829 | 0.31 | 1 | 1 | 1 | 1 | 1 | 1
| 4128 | 1 | 1 | 1 | 1 | 1 | 0 | 0.817 | 0.18 | 0.30829 | 0.31 | 1 | 1 | 1 | 1 | 1 | 1
| 4129 | 1 | 1 | 1 | 1 | 1 | 0 | 0.808 | 0.18 | 0.30829 | 0.31 | 1 | 1 | 1 | 1 | 1 | 1
| 4130 | 1 | 1 | 1 | 1 | 1 | 0 | 0.814 | 0.18 | 0.30829 | 0.31 | 1 | 1 | 1 | 1 | 1 | 1
| 4131 | 1 | 1 | 1 | 1 | 1 | 0 | 0.779 | 0.18 | 0.30829 | 0.31 | 1 | 1 | 1 | 1 | 1 | 1
| 4132 | 1 | 1 | 1 | 1 | 1 | 0 | 0.723 | 0.18 | 0.30829 | 0.31 | 1 | 1 | 1 | 1 | 1 | 1
| 4133 | 1 | 1 | 1 | 1 | 1 | 0 | 0.701 | 0.18 | 0.30829 | 0.31 | 1 | 1 | 1 | 1 | 1 | 1
| 4134 | 1 | 1 | 1 | 1 | 1 | 0 | 0.654 | 0.18 | 0.30829 | 0.31 | 1 | 1 | 1 | 1 | 1 | 1
| 4135 | 1 | 1 | 1 | 1 | 1 | 0.002 | 0.566 | 0.18 | 0.30829 | 0.31 | 1 | 1 | 1 | 1 | 1 | 1
| 4136 | 1 | 1 | 1 | 1 | 1 | 0.054 | 0.432 | 0.18 | 0.30829 | 0.31 | 1 | 1 | 1 | 1 | 1 | 1
| 4137 | 1 | 1 | 1 | 1 | 1 | 0.164 | 0.269 | 0.18 | 0.30829 | 0.31 | 1 | 1 | 1 | 1 | 1 | 1
| 4138 | 1 | 1 | 1 | 1 | 1 | 0.287 | 0.108 | 0.18 | 0.30829 | 0.31 | 1 | 1 | 1 | 1 | 1 | 1
| 4139 | 1 | 1 | 1 | 1 | 1 | 0.383 | 0.012 | 0.18 | 0.30829 | 0.31 | 1 | 1 | 1 | 1 | 1 | 1
| 4140 | 1 | 1 | 1 | 1 | 1 | 0.441 | 0 | 0.18 | 0.30829 | 0.31 | 1 | 1 | 1 | 1 | 1 | 1
| 4141 | 1 | 1 | 1 | 1 | 1 | 0.456 | 0 | 0.18 | 0.30829 | 0.31 | 1 | 1 | 1 | 1 | 1 | 1
| 4142 | 1 | 1 | 1 | 1 | 1 | 0.439 | 0.003 | 0.18 | 0.30829 | 0.31 | 1 | 1 | 1 | 1 | 1 | 1
| 4143 | 1 | 1 | 1 | 1 | 1 | 0.383 | 0.031 | 0.18 | 0.30829 | 0.31 | 1 | 1 | 1 | 1 | 1 | 1
| 4144 | 1 | 1 | 1 | 1 | 1 | 0.29 | 0.094 | 0.18 | 0.30829 | 0.31 | 1 | 1 | 1 | 1 | 1 | 1
| 4145 | 1 | 1 | 1 | 1 | 1 | 0.181 | 0.191 | 0.18 | 0.30829 | 0.31 | 1 | 1 | 1 | 1 | 1 | 1
| 4146 | 1 | 1 | 1 | 1 | 1 | 0.072 | 0.276 | 0.18 | 0.30829 | 0.31 | 1 | 1 | 1 | 1 | 1 | 1
| 4147 | 1 | 1 | 1 | 1 | 1 | 0.005 | 0.35 | 0.18 | 0.30829 | 0.31 | 1 | 1 | 1 | 1 | 1 | 1
| 4148 | 1 | 1 | 1 | 1 | 1 | 0 | 0.379 | 0.18 | 0.30829 | 0.31 | 1 | 1 | 1 | 1 | 1 | 1
| 4149 | 1 | 1 | 1 | 1 | 1 | 0 | 0.342 | 0.18 | 0.30829 | 0.31 | 1 | 1 | 1 | 1 | 1 | 1
| 4150 | 1 | 1 | 1 | 1 | 1 | 0 | 0.274 | 0.18 | 0.30829 | 0.31 | 1 | 1 | 1 | 1 | 1 | 1
| 4151 | 1 | 1 | 1 | 1 | 1 | 0 | 0.168 | 0.18 | 0.30829 | 0.31 | 1 | 1 | 1 | 1 | 1 | 1
| 4152 | 1 | 1 | 1 | 1 | 1 | 0 | 0.074 | 0.18 | 0.30829 | 0.31 | 1 | 1 | 1 | 1 | 1 | 1
| 4153 | 1 | 1 | 1 | 1 | 1 | 0 | 0.047 | 0.18 | 0.30829 | 0.31 | 1 | 1 | 1 | 1 | 1 | 1
| 4154 | 1 | 1 | 1 | 1 | 1 | 0 | 0.072 | 0.18 | 0.30829 | 0.31 | 1 | 1 | 1 | 1 | 1 | 1
| 4155 | 1 | 1 | 1 | 1 | 1 | 0 | 0.14 | 0.18 | 0.30829 | 0.31 | 1 | 1 | 1 | 1 | 1 | 1
| 4156 | 1 | 1 | 1 | 1 | 1 | 0 | 0.215 | 0.18 | 0.30829 | 0.31 | 1 | 1 | 1 | 1 | 1 | 1
| 4157 | 1 | 1 | 1 | 1 | 1 | 0 | 0.288 | 0.18 | 0.30829 | 0.31 | 1 | 1 | 1 | 1 | 1 | 1
| 4158 | 1 | 1 | 1 | 1 | 1 | 0 | 0.284 | 0.18 | 0.30829 | 0.31 | 1 | 1 | 1 | 1 | 1 | 1
| 4159 | 1 | 1 | 1 | 1 | 1 | 0.002 | 0.202 | 0.18 | 0.30829 | 0.31 | 1 | 1 | 1 | 1 | 1 | 1
| 4160 | 1 | 1 | 1 | 1 | 1 | 0.068 | 0.102 | 0.18 | 0.30829 | 0.31 | 1 | 1 | 1 | 1 | 1 | 1
| 4161 | 1 | 1 | 1 | 1 | 1 | 0.176 | 0.035 | 0.18 | 0.30829 | 0.31 | 1 | 1 | 1 | 1 | 1 | 1
| 4162 | 1 | 1 | 1 | 1 | 1 | 0.279 | 0.01 | 0.18 | 0.30829 | 0.31 | 1 | 1 | 1 | 1 | 1 | 1
| 4163 | 1 | 1 | 1 | 1 | 1 | 0.354 | 0.005 | 0.18 | 0.30829 | 0.31 | 1 | 1 | 1 | 1 | 1 | 1
| 4164 | 1 | 1 | 1 | 1 | 1 | 0.396 | 0.005 | 0.18 | 0.30829 | 0.31 | 1 | 1 | 1 | 1 | 1 | 1
| 4165 | 1 | 1 | 1 | 1 | 1 | 0.394 | 0.005 | 0.18 | 0.30829 | 0.31 | 1 | 1 | 1 | 1 | 1 | 1
| 4166 | 1 | 1 | 1 | 1 | 1 | 0.371 | 0.004 | 0.18 | 0.30829 | 0.31 | 1 | 1 | 1 | 1 | 1 | 1
| 4167 | 1 | 1 | 1 | 1 | 1 | 0.342 | 0.002 | 0.18 | 0.30829 | 0.31 | 1 | 1 | 1 | 1 | 1 | 1
| 4168 | 1 | 1 | 1 | 1 | 1 | 0.276 | 0.001 | 0.18 | 0.30829 | 0.31 | 1 | 1 | 1 | 1 | 1 | 1
| 4169 | 1 | 1 | 1 | 1 | 1 | 0.184 | 0.003 | 0.18 | 0.30829 | 0.31 | 1 | 1 | 1 | 1 | 1 | 1
| 4170 | 1 | 1 | 1 | 1 | 1 | 0.079 | 0.003 | 0.18 | 0.30829 | 0.31 | 1 | 1 | 1 | 1 | 1 | 1
| 4171 | 1 | 1 | 1 | 1 | 1 | 0.006 | 0.001 | 0.18 | 0.30829 | 0.31 | 1 | 1 | 1 | 1 | 1 | 1
| 4172 | 1 | 1 | 1 | 1 | 1 | 0 | 0 | 0.18 | 0.30829 | 0.31 | 1 | 1 | 1 | 1 | 1 | 1
| 4173 | 1 | 1 | 1 | 1 | 1 | 0 | 0 | 0.18 | 0.30829 | 0.31 | 1 | 1 | 1 | 1 | 1 | 1
| 4174 | 1 | 1 | 1 | 1 | 1 | 0 | 0.001 | 0.18 | 0.30829 | 0.31 | 1 | 1 | 1 | 1 | 1 | 1
| 4175 | 1 | 1 | 1 | 1 | 1 | 0 | 0.004 | 0.18 | 0.30829 | 0.31 | 1 | 1 | 1 | 1 | 1 | 1
| 4176 | 1 | 1 | 1 | 1 | 1 | 0 | 0.006 | 0.18 | 0.30829 | 0.31 | 1 | 1 | 1 | 1 | 1 | 1
| 4177 | 1 | 1 | 1 | 1 | 1 | 0 | 0.005 | 0.18 | 0.30829 | 0.31 | 1 | 1 | 1 | 1 | 1 | 1
| 4178 | 1 | 1 | 1 | 1 | 1 | 0 | 0.005 | 0.18 | 0.30829 | 0.31 | 1 | 1 | 1 | 1 | 1 | 1
| 4179 | 1 | 1 | 1 | 1 | 1 | 0 | 0.008 | 0.18 | 0.30829 | 0.31 | 1 | 1 | 1 | 1 | 1 | 1
| 4180 | 1 | 1 | 1 | 1 | 1 | 0 | 0.011 | 0.18 | 0.30829 | 0.31 | 1 | 1 | 1 | 1 | 1 | 1
| 4181 | 1 | 1 | 1 | 1 | 1 | 0 | 0.044 | 0.18 | 0.30829 | 0.31 | 1 | 1 | 1 | 1 | 1 | 1
| 4182 | 1 | 1 | 1 | 1 | 1 | 0 | 0.066 | 0.18 | 0.30829 | 0.31 | 1 | 1 | 1 | 1 | 1 | 1
| 4183 | 1 | 1 | 1 | 1 | 1 | 0.002 | 0.043 | 0.18 | 0.30829 | 0.31 | 1 | 1 | 1 | 1 | 1 | 1
| 4184 | 1 | 1 | 1 | 1 | 1 | 0.066 | 0.015 | 0.18 | 0.30829 | 0.31 | 1 | 1 | 1 | 1 | 1 | 1
| 4185 | 1 | 1 | 1 | 1 | 1 | 0.167 | 0.003 | 0.18 | 0.30829 | 0.31 | 1 | 1 | 1 | 1 | 1 | 1
| 4186 | 1 | 1 | 1 | 1 | 1 | 0.267 | 0 | 0.18 | 0.30829 | 0.31 | 1 | 1 | 1 | 1 | 1 | 1
| 4187 | 1 | 1 | 1 | 1 | 1 | 0.353 | 0 | 0.18 | 0.30829 | 0.31 | 1 | 1 | 1 | 1 | 1 | 1
| 4188 | 1 | 1 | 1 | 1 | 1 | 0.408 | 0 | 0.18 | 0.30829 | 0.31 | 1 | 1 | 1 | 1 | 1 | 1
| 4189 | 1 | 1 | 1 | 1 | 1 | 0.429 | 0 | 0.18 | 0.30829 | 0.31 | 1 | 1 | 1 | 1 | 1 | 1
| 4190 | 1 | 1 | 1 | 1 | 1 | 0.418 | 0 | 0.18 | 0.30829 | 0.31 | 1 | 1 | 1 | 1 | 1 | 1
| 4191 | 1 | 1 | 1 | 1 | 1 | 0.371 | 0 | 0.18 | 0.30829 | 0.31 | 1 | 1 | 1 | 1 | 1 | 1
| 4192 | 1 | 1 | 1 | 1 | 1 | 0.297 | 0 | 0.18 | 0.30829 | 0.31 | 1 | 1 | 1 | 1 | 1 | 1
| 4193 | 1 | 1 | 1 | 1 | 1 | 0.187 | 0.002 | 0.18 | 0.30829 | 0.31 | 1 | 1 | 1 | 1 | 1 | 1
| 4194 | 1 | 1 | 1 | 1 | 1 | 0.076 | 0.004 | 0.18 | 0.30829 | 0.31 | 1 | 1 | 1 | 1 | 1 | 1
| 4195 | 1 | 1 | 1 | 1 | 1 | 0.005 | 0.005 | 0.18 | 0.30829 | 0.31 | 1 | 1 | 1 | 1 | 1 | 1
| 4196 | 1 | 1 | 1 | 1 | 1 | 0 | 0.007 | 0.18 | 0.30829 | 0.31 | 1 | 1 | 1 | 1 | 1 | 1
| 4197 | 1 | 1 | 1 | 1 | 1 | 0 | 0.011 | 0.18 | 0.30829 | 0.31 | 1 | 1 | 1 | 1 | 1 | 1
| 4198 | 1 | 1 | 1 | 1 | 1 | 0 | 0.015 | 0.18 | 0.30829 | 0.31 | 1 | 1 | 1 | 1 | 1 | 1
| 4199 | 1 | 1 | 1 | 1 | 1 | 0 | 0.016 | 0.18 | 0.30829 | 0.31 | 1 | 1 | 1 | 1 | 1 | 1
| 4200 | 1 | 1 | 1 | 1 | 1 | 0 | 0.018 | 0.18 | 0.30829 | 0.31 | 1 | 1 | 1 | 1 | 1 | 1
| 4201 | 1 | 1 | 1 | 1 | 1 | 0 | 0.042 | 0.18 | 0.30829 | 0.31 | 1 | 1 | 1 | 1 | 1 | 1
| 4202 | 1 | 1 | 1 | 1 | 1 | 0 | 0.102 | 0.18 | 0.30829 | 0.31 | 1 | 1 | 1 | 1 | 1 | 1
| 4203 | 1 | 1 | 1 | 1 | 1 | 0 | 0.227 | 0.18 | 0.30829 | 0.31 | 1 | 1 | 1 | 1 | 1 | 1
| 4204 | 1 | 1 | 1 | 1 | 1 | 0 | 0.386 | 0.18 | 0.30829 | 0.31 | 1 | 1 | 1 | 1 | 1 | 1
| 4205 | 1 | 1 | 1 | 1 | 1 | 0 | 0.571 | 0.18 | 0.30829 | 0.31 | 1 | 1 | 1 | 1 | 1 | 1
| 4206 | 1 | 1 | 1 | 1 | 1 | 0 | 0.61 | 0.18 | 0.30829 | 0.31 | 1 | 1 | 1 | 1 | 1 | 1
| 4207 | 1 | 1 | 1 | 1 | 1 | 0.002 | 0.516 | 0.18 | 0.30829 | 0.31 | 1 | 1 | 1 | 1 | 1 | 1
| 4208 | 1 | 1 | 1 | 1 | 1 | 0.056 | 0.367 | 0.18 | 0.30829 | 0.31 | 1 | 1 | 1 | 1 | 1 | 1
| 4209 | 1 | 1 | 1 | 1 | 1 | 0.163 | 0.241 | 0.18 | 0.30829 | 0.31 | 1 | 1 | 1 | 1 | 1 | 1
| 4210 | 1 | 1 | 1 | 1 | 1 | 0.289 | 0.162 | 0.18 | 0.30829 | 0.31 | 1 | 1 | 1 | 1 | 1 | 1
| 4211 | 1 | 1 | 1 | 1 | 1 | 0.389 | 0.115 | 0.18 | 0.30829 | 0.31 | 1 | 1 | 1 | 1 | 1 | 1
| 4212 | 1 | 1 | 1 | 1 | 1 | 0.438 | 0.089 | 0.18 | 0.30829 | 0.31 | 1 | 1 | 1 | 1 | 1 | 1
| 4213 | 1 | 1 | 1 | 1 | 1 | 0.457 | 0.074 | 0.18 | 0.30829 | 0.31 | 1 | 1 | 1 | 1 | 1 | 1
| 4214 | 1 | 1 | 1 | 1 | 1 | 0.418 | 0.067 | 0.18 | 0.30829 | 0.31 | 1 | 1 | 1 | 1 | 1 | 1
| 4215 | 1 | 1 | 1 | 1 | 1 | 0.363 | 0.069 | 0.18 | 0.30829 | 0.31 | 1 | 1 | 1 | 1 | 1 | 1
| 4216 | 1 | 1 | 1 | 1 | 1 | 0.282 | 0.073 | 0.18 | 0.30829 | 0.31 | 1 | 1 | 1 | 1 | 1 | 1
| 4217 | 1 | 1 | 1 | 1 | 1 | 0.181 | 0.086 | 0.18 | 0.30829 | 0.31 | 1 | 1 | 1 | 1 | 1 | 1
| 4218 | 1 | 1 | 1 | 1 | 1 | 0.072 | 0.125 | 0.18 | 0.30829 | 0.31 | 1 | 1 | 1 | 1 | 1 | 1
| 4219 | 1 | 1 | 1 | 1 | 1 | 0.006 | 0.197 | 0.18 | 0.30829 | 0.31 | 1 | 1 | 1 | 1 | 1 | 1
| 4220 | 1 | 1 | 1 | 1 | 1 | 0 | 0.357 | 0.18 | 0.30829 | 0.31 | 1 | 1 | 1 | 1 | 1 | 1
| 4221 | 1 | 1 | 1 | 1 | 1 | 0 | 0.527 | 0.18 | 0.30829 | 0.31 | 1 | 1 | 1 | 1 | 1 | 1
| 4222 | 1 | 1 | 1 | 1 | 1 | 0 | 0.69 | 0.18 | 0.30829 | 0.31 | 1 | 1 | 1 | 1 | 1 | 1
| 4223 | 1 | 1 | 1 | 1 | 1 | 0 | 0.805 | 0.18 | 0.30829 | 0.31 | 1 | 1 | 1 | 1 | 1 | 1
| 4224 | 1 | 1 | 1 | 1 | 1 | 0 | 0.871 | 0.18 | 0.30829 | 0.31 | 1 | 1 | 1 | 1 | 1 | 1
| 4225 | 1 | 1 | 1 | 1 | 1 | 0 | 0.897 | 0.18 | 0.30829 | 0.31 | 1 | 1 | 1 | 1 | 1 | 1
| 4226 | 1 | 1 | 1 | 1 | 1 | 0 | 0.87 | 0.18 | 0.30829 | 0.31 | 1 | 1 | 1 | 1 | 1 | 1
| 4227 | 1 | 1 | 1 | 1 | 1 | 0 | 0.818 | 0.18 | 0.30829 | 0.31 | 1 | 1 | 1 | 1 | 1 | 1
| 4228 | 1 | 1 | 1 | 1 | 1 | 0 | 0.767 | 0.18 | 0.30829 | 0.31 | 1 | 1 | 1 | 1 | 1 | 1
| 4229 | 1 | 1 | 1 | 1 | 1 | 0 | 0.769 | 0.18 | 0.30829 | 0.31 | 1 | 1 | 1 | 1 | 1 | 1
| 4230 | 1 | 1 | 1 | 1 | 1 | 0 | 0.746 | 0.18 | 0.30829 | 0.31 | 1 | 1 | 1 | 1 | 1 | 1
| 4231 | 1 | 1 | 1 | 1 | 1 | 0.002 | 0.7 | 0.18 | 0.30829 | 0.31 | 1 | 1 | 1 | 1 | 1 | 1
| 4232 | 1 | 1 | 1 | 1 | 1 | 0.056 | 0.65 | 0.18 | 0.30829 | 0.31 | 1 | 1 | 1 | 1 | 1 | 1
| 4233 | 1 | 1 | 1 | 1 | 1 | 0.161 | 0.588 | 0.18 | 0.30829 | 0.31 | 1 | 1 | 1 | 1 | 1 | 1
| 4234 | 1 | 1 | 1 | 1 | 1 | 0.288 | 0.48 | 0.18 | 0.30829 | 0.31 | 1 | 1 | 1 | 1 | 1 | 1
| 4235 | 1 | 1 | 1 | 1 | 1 | 0.397 | 0.347 | 0.18 | 0.30829 | 0.31 | 1 | 1 | 1 | 1 | 1 | 1
| 4236 | 1 | 1 | 1 | 1 | 1 | 0.46 | 0.238 | 0.18 | 0.30829 | 0.31 | 1 | 1 | 1 | 1 | 1 | 1
| 4237 | 1 | 1 | 1 | 1 | 1 | 0.481 | 0.167 | 0.18 | 0.30829 | 0.31 | 1 | 1 | 1 | 1 | 1 | 1
| 4238 | 1 | 1 | 1 | 1 | 1 | 0.462 | 0.127 | 0.18 | 0.30829 | 0.31 | 1 | 1 | 1 | 1 | 1 | 1
| 4239 | 1 | 1 | 1 | 1 | 1 | 0.402 | 0.113 | 0.18 | 0.30829 | 0.31 | 1 | 1 | 1 | 1 | 1 | 1
| 4240 | 1 | 1 | 1 | 1 | 1 | 0.304 | 0.117 | 0.18 | 0.30829 | 0.31 | 1 | 1 | 1 | 1 | 1 | 1
| 4241 | 1 | 1 | 1 | 1 | 1 | 0.179 | 0.141 | 0.18 | 0.30829 | 0.31 | 1 | 1 | 1 | 1 | 1 | 1
| 4242 | 1 | 1 | 1 | 1 | 1 | 0.057 | 0.206 | 0.18 | 0.30829 | 0.31 | 1 | 1 | 1 | 1 | 1 | 1
| 4243 | 1 | 1 | 1 | 1 | 1 | 0.006 | 0.328 | 0.18 | 0.30829 | 0.31 | 1 | 1 | 1 | 1 | 1 | 1
| 4244 | 1 | 1 | 1 | 1 | 1 | 0 | 0.476 | 0.18 | 0.30829 | 0.31 | 1 | 1 | 1 | 1 | 1 | 1
| 4245 | 1 | 1 | 1 | 1 | 1 | 0 | 0.576 | 0.18 | 0.30829 | 0.31 | 1 | 1 | 1 | 1 | 1 | 1
| 4246 | 1 | 1 | 1 | 1 | 1 | 0 | 0.635 | 0.18 | 0.30829 | 0.31 | 1 | 1 | 1 | 1 | 1 | 1
| 4247 | 1 | 1 | 1 | 1 | 1 | 0 | 0.689 | 0.18 | 0.30829 | 0.31 | 1 | 1 | 1 | 1 | 1 | 1
| 4248 | 1 | 1 | 1 | 1 | 1 | 0 | 0.71 | 0.18 | 0.30829 | 0.31 | 1 | 1 | 1 | 1 | 1 | 1
| 4249 | 1 | 1 | 1 | 1 | 1 | 0 | 0.814 | 0.18 | 0.30829 | 0.31 | 1 | 1 | 1 | 1 | 1 | 1
| 4250 | 1 | 1 | 1 | 1 | 1 | 0 | 0.804 | 0.18 | 0.30829 | 0.31 | 1 | 1 | 1 | 1 | 1 | 1
| 4251 | 1 | 1 | 1 | 1 | 1 | 0 | 0.739 | 0.18 | 0.30829 | 0.31 | 1 | 1 | 1 | 1 | 1 | 1
| 4252 | 1 | 1 | 1 | 1 | 1 | 0 | 0.718 | 0.18 | 0.30829 | 0.31 | 1 | 1 | 1 | 1 | 1 | 1
| 4253 | 1 | 1 | 1 | 1 | 1 | 0 | 0.733 | 0.18 | 0.30829 | 0.31 | 1 | 1 | 1 | 1 | 1 | 1
| 4254 | 1 | 1 | 1 | 1 | 1 | 0 | 0.703 | 0.18 | 0.30829 | 0.31 | 1 | 1 | 1 | 1 | 1 | 1
| 4255 | 1 | 1 | 1 | 1 | 1 | 0.002 | 0.625 | 0.18 | 0.30829 | 0.31 | 1 | 1 | 1 | 1 | 1 | 1
| 4256 | 1 | 1 | 1 | 1 | 1 | 0.062 | 0.503 | 0.18 | 0.30829 | 0.31 | 1 | 1 | 1 | 1 | 1 | 1
| 4257 | 1 | 1 | 1 | 1 | 1 | 0.165 | 0.343 | 0.18 | 0.30829 | 0.31 | 1 | 1 | 1 | 1 | 1 | 1
| 4258 | 1 | 1 | 1 | 1 | 1 | 0.279 | 0.191 | 0.18 | 0.30829 | 0.31 | 1 | 1 | 1 | 1 | 1 | 1
| 4259 | 1 | 1 | 1 | 1 | 1 | 0.384 | 0.095 | 0.18 | 0.30829 | 0.31 | 1 | 1 | 1 | 1 | 1 | 1
| 4260 | 1 | 1 | 1 | 1 | 1 | 0.461 | 0.049 | 0.18 | 0.30829 | 0.31 | 1 | 1 | 1 | 1 | 1 | 1
| 4261 | 1 | 1 | 1 | 1 | 1 | 0.484 | 0.031 | 0.18 | 0.30829 | 0.31 | 1 | 1 | 1 | 1 | 1 | 1
| 4262 | 1 | 1 | 1 | 1 | 1 | 0.464 | 0.029 | 0.18 | 0.30829 | 0.31 | 1 | 1 | 1 | 1 | 1 | 1
| 4263 | 1 | 1 | 1 | 1 | 1 | 0.398 | 0.035 | 0.18 | 0.30829 | 0.31 | 1 | 1 | 1 | 1 | 1 | 1
| 4264 | 1 | 1 | 1 | 1 | 1 | 0.295 | 0.042 | 0.18 | 0.30829 | 0.31 | 1 | 1 | 1 | 1 | 1 | 1
| 4265 | 1 | 1 | 1 | 1 | 1 | 0.181 | 0.044 | 0.18 | 0.30829 | 0.31 | 1 | 1 | 1 | 1 | 1 | 1
| 4266 | 1 | 1 | 1 | 1 | 1 | 0.073 | 0.041 | 0.18 | 0.30829 | 0.31 | 1 | 1 | 1 | 1 | 1 | 1
| 4267 | 1 | 1 | 1 | 1 | 1 | 0.004 | 0.05 | 0.18 | 0.30829 | 0.31 | 1 | 1 | 1 | 1 | 1 | 1
| 4268 | 1 | 1 | 1 | 1 | 1 | 0 | 0.071 | 0.18 | 0.30829 | 0.31 | 1 | 1 | 1 | 1 | 1 | 1
| 4269 | 1 | 1 | 1 | 1 | 1 | 0 | 0.081 | 0.18 | 0.30829 | 0.31 | 1 | 1 | 1 | 1 | 1 | 1
| 4270 | 1 | 1 | 1 | 1 | 1 | 0 | 0.107 | 0.18 | 0.30829 | 0.31 | 1 | 1 | 1 | 1 | 1 | 1
| 4271 | 1 | 1 | 1 | 1 | 1 | 0 | 0.207 | 0.18 | 0.30829 | 0.31 | 1 | 1 | 1 | 1 | 1 | 1
| 4272 | 1 | 1 | 1 | 1 | 1 | 0 | 0.391 | 0.18 | 0.30829 | 0.31 | 1 | 1 | 1 | 1 | 1 | 1
| 4273 | 1 | 1 | 1 | 1 | 1 | 0 | 0.444 | 0.18 | 0.30829 | 0.31 | 1 | 1 | 1 | 1 | 1 | 1
| 4274 | 1 | 1 | 1 | 1 | 1 | 0 | 0.498 | 0.18 | 0.30829 | 0.31 | 1 | 1 | 1 | 1 | 1 | 1
| 4275 | 1 | 1 | 1 | 1 | 1 | 0 | 0.566 | 0.18 | 0.30829 | 0.31 | 1 | 1 | 1 | 1 | 1 | 1
| 4276 | 1 | 1 | 1 | 1 | 1 | 0 | 0.606 | 0.18 | 0.30829 | 0.31 | 1 | 1 | 1 | 1 | 1 | 1
| 4277 | 1 | 1 | 1 | 1 | 1 | 0 | 0.629 | 0.18 | 0.30829 | 0.31 | 1 | 1 | 1 | 1 | 1 | 1
| 4278 | 1 | 1 | 1 | 1 | 1 | 0 | 0.578 | 0.18 | 0.30829 | 0.31 | 1 | 1 | 1 | 1 | 1 | 1
| 4279 | 1 | 1 | 1 | 1 | 1 | 0.002 | 0.501 | 0.18 | 0.30829 | 0.31 | 1 | 1 | 1 | 1 | 1 | 1
| 4280 | 1 | 1 | 1 | 1 | 1 | 0.052 | 0.407 | 0.18 | 0.30829 | 0.31 | 1 | 1 | 1 | 1 | 1 | 1
| 4281 | 1 | 1 | 1 | 1 | 1 | 0.163 | 0.293 | 0.18 | 0.30829 | 0.31 | 1 | 1 | 1 | 1 | 1 | 1
| 4282 | 1 | 1 | 1 | 1 | 1 | 0.286 | 0.184 | 0.18 | 0.30829 | 0.31 | 1 | 1 | 1 | 1 | 1 | 1
| 4283 | 1 | 1 | 1 | 1 | 1 | 0.386 | 0.101 | 0.18 | 0.30829 | 0.31 | 1 | 1 | 1 | 1 | 1 | 1
| 4284 | 1 | 1 | 1 | 1 | 1 | 0.45 | 0.043 | 0.18 | 0.30829 | 0.31 | 1 | 1 | 1 | 1 | 1 | 1
| 4285 | 1 | 1 | 1 | 1 | 1 | 0.467 | 0.014 | 0.18 | 0.30829 | 0.31 | 1 | 1 | 1 | 1 | 1 | 1
| 4286 | 1 | 1 | 1 | 1 | 1 | 0.455 | 0.005 | 0.18 | 0.30829 | 0.31 | 1 | 1 | 1 | 1 | 1 | 1
| 4287 | 1 | 1 | 1 | 1 | 1 | 0.393 | 0.003 | 0.18 | 0.30829 | 0.31 | 1 | 1 | 1 | 1 | 1 | 1
| 4288 | 1 | 1 | 1 | 1 | 1 | 0.294 | 0.004 | 0.18 | 0.30829 | 0.31 | 1 | 1 | 1 | 1 | 1 | 1
| 4289 | 1 | 1 | 1 | 1 | 1 | 0.18 | 0.007 | 0.18 | 0.30829 | 0.31 | 1 | 1 | 1 | 1 | 1 | 1
| 4290 | 1 | 1 | 1 | 1 | 1 | 0.073 | 0.018 | 0.18 | 0.30829 | 0.31 | 1 | 1 | 1 | 1 | 1 | 1
| 4291 | 1 | 1 | 1 | 1 | 1 | 0.005 | 0.05 | 0.18 | 0.30829 | 0.31 | 1 | 1 | 1 | 1 | 1 | 1
| 4292 | 1 | 1 | 1 | 1 | 1 | 0 | 0.125 | 0.18 | 0.30829 | 0.31 | 1 | 1 | 1 | 1 | 1 | 1
| 4293 | 1 | 1 | 1 | 1 | 1 | 0 | 0.282 | 0.18 | 0.30829 | 0.31 | 1 | 1 | 1 | 1 | 1 | 1
| 4294 | 1 | 1 | 1 | 1 | 1 | 0 | 0.488 | 0.18 | 0.30829 | 0.31 | 1 | 1 | 1 | 1 | 1 | 1
| 4295 | 1 | 1 | 1 | 1 | 1 | 0 | 0.644 | 0.18 | 0.30829 | 0.31 | 1 | 1 | 1 | 1 | 1 | 1
| 4296 | 1 | 1 | 1 | 1 | 1 | 0 | 0.649 | 0.18 | 0.30829 | 0.31 | 1 | 1 | 1 | 1 | 1 | 1
| 4297 | 1 | 1 | 1 | 1 | 1 | 0 | 0.586 | 0.18 | 0.30829 | 0.31 | 1 | 1 | 1 | 1 | 1 | 1
| 4298 | 1 | 1 | 1 | 1 | 1 | 0 | 0.56 | 0.18 | 0.30829 | 0.31 | 1 | 1 | 1 | 1 | 1 | 1
| 4299 | 1 | 1 | 1 | 1 | 1 | 0 | 0.593 | 0.18 | 0.30829 | 0.31 | 1 | 1 | 1 | 1 | 1 | 1
| 4300 | 1 | 1 | 1 | 1 | 1 | 0 | 0.635 | 0.18 | 0.30829 | 0.31 | 1 | 1 | 1 | 1 | 1 | 1
| 4301 | 1 | 1 | 1 | 1 | 1 | 0 | 0.698 | 0.18 | 0.30829 | 0.31 | 1 | 1 | 1 | 1 | 1 | 1
| 4302 | 1 | 1 | 1 | 1 | 1 | 0 | 0.668 | 0.18 | 0.30829 | 0.31 | 1 | 1 | 1 | 1 | 1 | 1
| 4303 | 1 | 1 | 1 | 1 | 1 | 0.002 | 0.558 | 0.18 | 0.30829 | 0.31 | 1 | 1 | 1 | 1 | 1 | 1
| 4304 | 1 | 1 | 1 | 1 | 1 | 0.058 | 0.414 | 0.18 | 0.30829 | 0.31 | 1 | 1 | 1 | 1 | 1 | 1
| 4305 | 1 | 1 | 1 | 1 | 1 | 0.164 | 0.281 | 0.18 | 0.30829 | 0.31 | 1 | 1 | 1 | 1 | 1 | 1
| 4306 | 1 | 1 | 1 | 1 | 1 | 0.289 | 0.167 | 0.18 | 0.30829 | 0.31 | 1 | 1 | 1 | 1 | 1 | 1
| 4307 | 1 | 1 | 1 | 1 | 1 | 0.386 | 0.095 | 0.18 | 0.30829 | 0.31 | 1 | 1 | 1 | 1 | 1 | 1
| 4308 | 1 | 1 | 1 | 1 | 1 | 0.453 | 0.053 | 0.18 | 0.30829 | 0.31 | 1 | 1 | 1 | 1 | 1 | 1
| 4309 | 1 | 1 | 1 | 1 | 1 | 0.467 | 0.03 | 0.18 | 0.30829 | 0.31 | 1 | 1 | 1 | 1 | 1 | 1
| 4310 | 1 | 1 | 1 | 1 | 1 | 0.453 | 0.021 | 0.18 | 0.30829 | 0.31 | 1 | 1 | 1 | 1 | 1 | 1
| 4311 | 1 | 1 | 1 | 1 | 1 | 0.381 | 0.025 | 0.18 | 0.30829 | 0.31 | 1 | 1 | 1 | 1 | 1 | 1
| 4312 | 1 | 1 | 1 | 1 | 1 | 0.293 | 0.023 | 0.18 | 0.30829 | 0.31 | 1 | 1 | 1 | 1 | 1 | 1
| 4313 | 1 | 1 | 1 | 1 | 1 | 0.182 | 0.004 | 0.18 | 0.30829 | 0.31 | 1 | 1 | 1 | 1 | 1 | 1
| 4314 | 1 | 1 | 1 | 1 | 1 | 0.073 | 0.004 | 0.18 | 0.30829 | 0.31 | 1 | 1 | 1 | 1 | 1 | 1
| 4315 | 1 | 1 | 1 | 1 | 1 | 0.005 | 0.022 | 0.18 | 0.30829 | 0.31 | 1 | 1 | 1 | 1 | 1 | 1
| 4316 | 1 | 1 | 1 | 1 | 1 | 0 | 0.055 | 0.18 | 0.30829 | 0.31 | 1 | 1 | 1 | 1 | 1 | 1
| 4317 | 1 | 1 | 1 | 1 | 1 | 0 | 0.089 | 0.18 | 0.30829 | 0.31 | 1 | 1 | 1 | 1 | 1 | 1
| 4318 | 1 | 1 | 1 | 1 | 1 | 0 | 0.096 | 0.18 | 0.30829 | 0.31 | 1 | 1 | 1 | 1 | 1 | 1
| 4319 | 1 | 1 | 1 | 1 | 1 | 0 | 0.138 | 0.18 | 0.30829 | 0.31 | 1 | 1 | 1 | 1 | 1 | 1
| 4320 | 1 | 1 | 1 | 1 | 1 | 0 | 0.194 | 0.18 | 0.30829 | 0.31 | 1 | 1 | 1 | 1 | 1 | 1
| 4321 | 1 | 1 | 1 | 1 | 1 | 0 | 0.295 | 0.18 | 0.30829 | 0.31 | 1 | 1 | 1 | 1 | 1 | 1
| 4322 | 1 | 1 | 1 | 1 | 1 | 0 | 0.395 | 0.18 | 0.30829 | 0.31 | 1 | 1 | 1 | 1 | 1 | 1
| 4323 | 1 | 1 | 1 | 1 | 1 | 0 | 0.494 | 0.18 | 0.30829 | 0.31 | 1 | 1 | 1 | 1 | 1 | 1
| 4324 | 1 | 1 | 1 | 1 | 1 | 0 | 0.585 | 0.18 | 0.30829 | 0.31 | 1 | 1 | 1 | 1 | 1 | 1
| 4325 | 1 | 1 | 1 | 1 | 1 | 0 | 0.693 | 0.18 | 0.30829 | 0.31 | 1 | 1 | 1 | 1 | 1 | 1
| 4326 | 1 | 1 | 1 | 1 | 1 | 0 | 0.691 | 0.18 | 0.30829 | 0.31 | 1 | 1 | 1 | 1 | 1 | 1
| 4327 | 1 | 1 | 1 | 1 | 1 | 0.002 | 0.605 | 0.18 | 0.30829 | 0.31 | 1 | 1 | 1 | 1 | 1 | 1
| 4328 | 1 | 1 | 1 | 1 | 1 | 0.062 | 0.484 | 0.18 | 0.30829 | 0.31 | 1 | 1 | 1 | 1 | 1 | 1
| 4329 | 1 | 1 | 1 | 1 | 1 | 0.166 | 0.343 | 0.18 | 0.30829 | 0.31 | 1 | 1 | 1 | 1 | 1 | 1
| 4330 | 1 | 1 | 1 | 1 | 1 | 0.28 | 0.211 | 0.18 | 0.30829 | 0.31 | 1 | 1 | 1 | 1 | 1 | 1
| 4331 | 1 | 1 | 1 | 1 | 1 | 0.387 | 0.122 | 0.18 | 0.30829 | 0.31 | 1 | 1 | 1 | 1 | 1 | 1
| 4332 | 1 | 1 | 1 | 1 | 1 | 0.455 | 0.068 | 0.18 | 0.30829 | 0.31 | 1 | 1 | 1 | 1 | 1 | 1
| 4333 | 1 | 1 | 1 | 1 | 1 | 0.474 | 0.033 | 0.18 | 0.30829 | 0.31 | 1 | 1 | 1 | 1 | 1 | 1
| 4334 | 1 | 1 | 1 | 1 | 1 | 0.455 | 0.015 | 0.18 | 0.30829 | 0.31 | 1 | 1 | 1 | 1 | 1 | 1
| 4335 | 1 | 1 | 1 | 1 | 1 | 0.392 | 0.007 | 0.18 | 0.30829 | 0.31 | 1 | 1 | 1 | 1 | 1 | 1
| 4336 | 1 | 1 | 1 | 1 | 1 | 0.292 | 0.003 | 0.18 | 0.30829 | 0.31 | 1 | 1 | 1 | 1 | 1 | 1
| 4337 | 1 | 1 | 1 | 1 | 1 | 0.179 | 0.007 | 0.18 | 0.30829 | 0.31 | 1 | 1 | 1 | 1 | 1 | 1
| 4338 | 1 | 1 | 1 | 1 | 1 | 0.073 | 0.039 | 0.18 | 0.30829 | 0.31 | 1 | 1 | 1 | 1 | 1 | 1
| 4339 | 1 | 1 | 1 | 1 | 1 | 0.005 | 0.111 | 0.18 | 0.30829 | 0.31 | 1 | 1 | 1 | 1 | 1 | 1
| 4340 | 1 | 1 | 1 | 1 | 1 | 0 | 0.168 | 0.18 | 0.30829 | 0.31 | 1 | 1 | 1 | 1 | 1 | 1
| 4341 | 1 | 1 | 1 | 1 | 1 | 0 | 0.194 | 0.18 | 0.30829 | 0.31 | 1 | 1 | 1 | 1 | 1 | 1
| 4342 | 1 | 1 | 1 | 1 | 1 | 0 | 0.222 | 0.18 | 0.30829 | 0.31 | 1 | 1 | 1 | 1 | 1 | 1
| 4343 | 1 | 1 | 1 | 1 | 1 | 0 | 0.261 | 0.18 | 0.30829 | 0.31 | 1 | 1 | 1 | 1 | 1 | 1
| 4344 | 1 | 1 | 1 | 1 | 1 | 0 | 0.48 | 0.18 | 0.30829 | 0.31 | 1 | 1 | 1 | 1 | 1 | 1
| 4345 | 1 | 1 | 1 | 1 | 1 | 0 | 0.613 | 0.09 | 0.23657 | 0.31 | 1 | 1 | 1 | 1 | 1 | 1
| 4346 | 1 | 1 | 1 | 1 | 1 | 0 | 0.718 | 0.09 | 0.23657 | 0.31 | 1 | 1 | 1 | 1 | 1 | 1
| 4347 | 1 | 1 | 1 | 1 | 1 | 0 | 0.752 | 0.09 | 0.23657 | 0.31 | 1 | 1 | 1 | 1 | 1 | 1
| 4348 | 1 | 1 | 1 | 1 | 1 | 0 | 0.744 | 0.09 | 0.23657 | 0.31 | 1 | 1 | 1 | 1 | 1 | 1
| 4349 | 1 | 1 | 1 | 1 | 1 | 0 | 0.765 | 0.09 | 0.23657 | 0.31 | 1 | 1 | 1 | 1 | 1 | 1
| 4350 | 1 | 1 | 1 | 1 | 1 | 0 | 0.74 | 0.09 | 0.23657 | 0.31 | 1 | 1 | 1 | 1 | 1 | 1
| 4351 | 1 | 1 | 1 | 1 | 1 | 0.002 | 0.675 | 0.09 | 0.23657 | 0.31 | 1 | 1 | 1 | 1 | 1 | 1
| 4352 | 1 | 1 | 1 | 1 | 1 | 0.063 | 0.568 | 0.09 | 0.23657 | 0.31 | 1 | 1 | 1 | 1 | 1 | 1
| 4353 | 1 | 1 | 1 | 1 | 1 | 0.17 | 0.473 | 0.09 | 0.23657 | 0.31 | 1 | 1 | 1 | 1 | 1 | 1
| 4354 | 1 | 1 | 1 | 1 | 1 | 0.277 | 0.4 | 0.09 | 0.23657 | 0.31 | 1 | 1 | 1 | 1 | 1 | 1
| 4355 | 1 | 1 | 1 | 1 | 1 | 0.375 | 0.343 | 0.09 | 0.23657 | 0.31 | 1 | 1 | 1 | 1 | 1 | 1
| 4356 | 1 | 1 | 1 | 1 | 1 | 0.447 | 0.274 | 0.09 | 0.23657 | 0.31 | 1 | 1 | 1 | 1 | 1 | 1
| 4357 | 1 | 1 | 1 | 1 | 1 | 0.445 | 0.206 | 0.09 | 0.23657 | 0.31 | 1 | 1 | 1 | 1 | 1 | 1
| 4358 | 1 | 1 | 1 | 1 | 1 | 0.429 | 0.168 | 0.09 | 0.23657 | 0.31 | 1 | 1 | 1 | 1 | 1 | 1
| 4359 | 1 | 1 | 1 | 1 | 1 | 0.376 | 0.149 | 0.09 | 0.23657 | 0.31 | 1 | 1 | 1 | 1 | 1 | 1
| 4360 | 1 | 1 | 1 | 1 | 1 | 0.291 | 0.132 | 0.09 | 0.23657 | 0.31 | 1 | 1 | 1 | 1 | 1 | 1
| 4361 | 1 | 1 | 1 | 1 | 1 | 0.185 | 0.11 | 0.09 | 0.23657 | 0.31 | 1 | 1 | 1 | 1 | 1 | 1
| 4362 | 1 | 1 | 1 | 1 | 1 | 0.073 | 0.105 | 0.09 | 0.23657 | 0.31 | 1 | 1 | 1 | 1 | 1 | 1
| 4363 | 1 | 1 | 1 | 1 | 1 | 0.005 | 0.133 | 0.09 | 0.23657 | 0.31 | 1 | 1 | 1 | 1 | 1 | 1
| 4364 | 1 | 1 | 1 | 1 | 1 | 0 | 0.217 | 0.09 | 0.23657 | 0.31 | 1 | 1 | 1 | 1 | 1 | 1
| 4365 | 1 | 1 | 1 | 1 | 1 | 0 | 0.311 | 0.09 | 0.23657 | 0.31 | 1 | 1 | 1 | 1 | 1 | 1
| 4366 | 1 | 1 | 1 | 1 | 1 | 0 | 0.375 | 0.09 | 0.23657 | 0.31 | 1 | 1 | 1 | 1 | 1 | 1
| 4367 | 1 | 1 | 1 | 1 | 1 | 0 | 0.593 | 0.09 | 0.23657 | 0.31 | 1 | 1 | 1 | 1 | 1 | 1
| 4368 | 1 | 1 | 1 | 1 | 1 | 0 | 0.762 | 0.09 | 0.23657 | 0.31 | 1 | 1 | 1 | 1 | 1 | 1
| 4369 | 1 | 1 | 1 | 1 | 1 | 0 | 0.833 | 0.09 | 0.23657 | 0.31 | 1 | 1 | 1 | 1 | 1 | 1
| 4370 | 1 | 1 | 1 | 1 | 1 | 0 | 0.824 | 0.09 | 0.23657 | 0.31 | 1 | 1 | 1 | 1 | 1 | 1
| 4371 | 1 | 1 | 1 | 1 | 1 | 0 | 0.789 | 0.09 | 0.23657 | 0.31 | 1 | 1 | 1 | 1 | 1 | 1
| 4372 | 1 | 1 | 1 | 1 | 1 | 0 | 0.744 | 0.09 | 0.23657 | 0.31 | 1 | 1 | 1 | 1 | 1 | 1
| 4373 | 1 | 1 | 1 | 1 | 1 | 0 | 0.701 | 0.09 | 0.23657 | 0.31 | 1 | 1 | 1 | 1 | 1 | 1
| 4374 | 1 | 1 | 1 | 1 | 1 | 0 | 0.658 | 0.09 | 0.23657 | 0.31 | 1 | 1 | 1 | 1 | 1 | 1
| 4375 | 1 | 1 | 1 | 1 | 1 | 0.002 | 0.587 | 0.09 | 0.23657 | 0.31 | 1 | 1 | 1 | 1 | 1 | 1
| 4376 | 1 | 1 | 1 | 1 | 1 | 0.064 | 0.479 | 0.09 | 0.23657 | 0.31 | 1 | 1 | 1 | 1 | 1 | 1
| 4377 | 1 | 1 | 1 | 1 | 1 | 0.165 | 0.337 | 0.09 | 0.23657 | 0.31 | 1 | 1 | 1 | 1 | 1 | 1
| 4378 | 1 | 1 | 1 | 1 | 1 | 0.254 | 0.21 | 0.09 | 0.23657 | 0.31 | 1 | 1 | 1 | 1 | 1 | 1
| 4379 | 1 | 1 | 1 | 1 | 1 | 0.336 | 0.127 | 0.09 | 0.23657 | 0.31 | 1 | 1 | 1 | 1 | 1 | 1
| 4380 | 1 | 1 | 1 | 1 | 1 | 0.409 | 0.078 | 0.09 | 0.23657 | 0.31 | 1 | 1 | 1 | 1 | 1 | 1
| 4381 | 1 | 1 | 1 | 1 | 1 | 0.456 | 0.049 | 0.09 | 0.23657 | 0.31 | 1 | 1 | 1 | 1 | 1 | 1
| 4382 | 1 | 1 | 1 | 1 | 1 | 0.446 | 0.037 | 0.09 | 0.23657 | 0.31 | 1 | 1 | 1 | 1 | 1 | 1
| 4383 | 1 | 1 | 1 | 1 | 1 | 0.376 | 0.035 | 0.09 | 0.23657 | 0.31 | 1 | 1 | 1 | 1 | 1 | 1
| 4384 | 1 | 1 | 1 | 1 | 1 | 0.275 | 0.03 | 0.09 | 0.23657 | 0.31 | 1 | 1 | 1 | 1 | 1 | 1
| 4385 | 1 | 1 | 1 | 1 | 1 | 0.181 | 0.025 | 0.09 | 0.23657 | 0.31 | 1 | 1 | 1 | 1 | 1 | 1
| 4386 | 1 | 1 | 1 | 1 | 1 | 0.077 | 0.036 | 0.09 | 0.23657 | 0.31 | 1 | 1 | 1 | 1 | 1 | 1
| 4387 | 1 | 1 | 1 | 1 | 1 | 0.005 | 0.095 | 0.09 | 0.23657 | 0.31 | 1 | 1 | 1 | 1 | 1 | 1
| 4388 | 1 | 1 | 1 | 1 | 1 | 0 | 0.216 | 0.09 | 0.23657 | 0.31 | 1 | 1 | 1 | 1 | 1 | 1
| 4389 | 1 | 1 | 1 | 1 | 1 | 0 | 0.323 | 0.09 | 0.23657 | 0.31 | 1 | 1 | 1 | 1 | 1 | 1
| 4390 | 1 | 1 | 1 | 1 | 1 | 0 | 0.442 | 0.09 | 0.23657 | 0.31 | 1 | 1 | 1 | 1 | 1 | 1
| 4391 | 1 | 1 | 1 | 1 | 1 | 0 | 0.412 | 0.09 | 0.23657 | 0.31 | 1 | 1 | 1 | 1 | 1 | 1
| 4392 | 1 | 1 | 1 | 1 | 1 | 0 | 0.398 | 0.09 | 0.23657 | 0.31 | 1 | 1 | 1 | 1 | 1 | 1
| 4393 | 1 | 1 | 1 | 1 | 1 | 0 | 0.482 | 0.09 | 0.23657 | 0.31 | 1 | 1 | 1 | 1 | 1 | 1
| 4394 | 1 | 1 | 1 | 1 | 1 | 0 | 0.668 | 0.09 | 0.23657 | 0.31 | 1 | 1 | 1 | 1 | 1 | 1
| 4395 | 1 | 1 | 1 | 1 | 1 | 0 | 0.779 | 0.09 | 0.23657 | 0.31 | 1 | 1 | 1 | 1 | 1 | 1
| 4396 | 1 | 1 | 1 | 1 | 1 | 0 | 0.772 | 0.09 | 0.23657 | 0.31 | 1 | 1 | 1 | 1 | 1 | 1
| 4397 | 1 | 1 | 1 | 1 | 1 | 0 | 0.793 | 0.09 | 0.23657 | 0.31 | 1 | 1 | 1 | 1 | 1 | 1
| 4398 | 1 | 1 | 1 | 1 | 1 | 0 | 0.782 | 0.09 | 0.23657 | 0.31 | 1 | 1 | 1 | 1 | 1 | 1
| 4399 | 1 | 1 | 1 | 1 | 1 | 0.002 | 0.702 | 0.09 | 0.23657 | 0.31 | 1 | 1 | 1 | 1 | 1 | 1
| 4400 | 1 | 1 | 1 | 1 | 1 | 0.063 | 0.566 | 0.09 | 0.23657 | 0.31 | 1 | 1 | 1 | 1 | 1 | 1
| 4401 | 1 | 1 | 1 | 1 | 1 | 0.169 | 0.401 | 0.09 | 0.23657 | 0.31 | 1 | 1 | 1 | 1 | 1 | 1
| 4402 | 1 | 1 | 1 | 1 | 1 | 0.285 | 0.238 | 0.09 | 0.23657 | 0.31 | 1 | 1 | 1 | 1 | 1 | 1
| 4403 | 1 | 1 | 1 | 1 | 1 | 0.379 | 0.131 | 0.09 | 0.23657 | 0.31 | 1 | 1 | 1 | 1 | 1 | 1
| 4404 | 1 | 1 | 1 | 1 | 1 | 0.44 | 0.076 | 0.09 | 0.23657 | 0.31 | 1 | 1 | 1 | 1 | 1 | 1
| 4405 | 1 | 1 | 1 | 1 | 1 | 0.456 | 0.049 | 0.09 | 0.23657 | 0.31 | 1 | 1 | 1 | 1 | 1 | 1
| 4406 | 1 | 1 | 1 | 1 | 1 | 0.437 | 0.039 | 0.09 | 0.23657 | 0.31 | 1 | 1 | 1 | 1 | 1 | 1
| 4407 | 1 | 1 | 1 | 1 | 1 | 0.388 | 0.041 | 0.09 | 0.23657 | 0.31 | 1 | 1 | 1 | 1 | 1 | 1
| 4408 | 1 | 1 | 1 | 1 | 1 | 0.301 | 0.048 | 0.09 | 0.23657 | 0.31 | 1 | 1 | 1 | 1 | 1 | 1
| 4409 | 1 | 1 | 1 | 1 | 1 | 0.185 | 0.062 | 0.09 | 0.23657 | 0.31 | 1 | 1 | 1 | 1 | 1 | 1
| 4410 | 1 | 1 | 1 | 1 | 1 | 0.074 | 0.11 | 0.09 | 0.23657 | 0.31 | 1 | 1 | 1 | 1 | 1 | 1
| 4411 | 1 | 1 | 1 | 1 | 1 | 0.006 | 0.213 | 0.09 | 0.23657 | 0.31 | 1 | 1 | 1 | 1 | 1 | 1
| 4412 | 1 | 1 | 1 | 1 | 1 | 0 | 0.407 | 0.09 | 0.23657 | 0.31 | 1 | 1 | 1 | 1 | 1 | 1
| 4413 | 1 | 1 | 1 | 1 | 1 | 0 | 0.642 | 0.09 | 0.23657 | 0.31 | 1 | 1 | 1 | 1 | 1 | 1
| 4414 | 1 | 1 | 1 | 1 | 1 | 0 | 0.754 | 0.09 | 0.23657 | 0.31 | 1 | 1 | 1 | 1 | 1 | 1
| 4415 | 1 | 1 | 1 | 1 | 1 | 0 | 0.766 | 0.09 | 0.23657 | 0.31 | 1 | 1 | 1 | 1 | 1 | 1
| 4416 | 1 | 1 | 1 | 1 | 1 | 0 | 0.82 | 0.09 | 0.23657 | 0.31 | 1 | 1 | 1 | 1 | 1 | 1
| 4417 | 1 | 1 | 1 | 1 | 1 | 0 | 0.855 | 0.09 | 0.23657 | 0.31 | 1 | 1 | 1 | 1 | 1 | 1
| 4418 | 1 | 1 | 1 | 1 | 1 | 0 | 0.822 | 0.09 | 0.23657 | 0.31 | 1 | 1 | 1 | 1 | 1 | 1
| 4419 | 1 | 1 | 1 | 1 | 1 | 0 | 0.795 | 0.09 | 0.23657 | 0.31 | 1 | 1 | 1 | 1 | 1 | 1
| 4420 | 1 | 1 | 1 | 1 | 1 | 0 | 0.763 | 0.09 | 0.23657 | 0.31 | 1 | 1 | 1 | 1 | 1 | 1
| 4421 | 1 | 1 | 1 | 1 | 1 | 0 | 0.772 | 0.09 | 0.23657 | 0.31 | 1 | 1 | 1 | 1 | 1 | 1
| 4422 | 1 | 1 | 1 | 1 | 1 | 0 | 0.766 | 0.09 | 0.23657 | 0.31 | 1 | 1 | 1 | 1 | 1 | 1
| 4423 | 1 | 1 | 1 | 1 | 1 | 0.002 | 0.704 | 0.09 | 0.23657 | 0.31 | 1 | 1 | 1 | 1 | 1 | 1
| 4424 | 1 | 1 | 1 | 1 | 1 | 0.063 | 0.574 | 0.09 | 0.23657 | 0.31 | 1 | 1 | 1 | 1 | 1 | 1
| 4425 | 1 | 1 | 1 | 1 | 1 | 0.163 | 0.438 | 0.09 | 0.23657 | 0.31 | 1 | 1 | 1 | 1 | 1 | 1
| 4426 | 1 | 1 | 1 | 1 | 1 | 0.273 | 0.302 | 0.09 | 0.23657 | 0.31 | 1 | 1 | 1 | 1 | 1 | 1
| 4427 | 1 | 1 | 1 | 1 | 1 | 0.383 | 0.205 | 0.09 | 0.23657 | 0.31 | 1 | 1 | 1 | 1 | 1 | 1
| 4428 | 1 | 1 | 1 | 1 | 1 | 0.449 | 0.145 | 0.09 | 0.23657 | 0.31 | 1 | 1 | 1 | 1 | 1 | 1
| 4429 | 1 | 1 | 1 | 1 | 1 | 0.477 | 0.108 | 0.09 | 0.23657 | 0.31 | 1 | 1 | 1 | 1 | 1 | 1
| 4430 | 1 | 1 | 1 | 1 | 1 | 0.467 | 0.09 | 0.09 | 0.23657 | 0.31 | 1 | 1 | 1 | 1 | 1 | 1
| 4431 | 1 | 1 | 1 | 1 | 1 | 0.41 | 0.091 | 0.09 | 0.23657 | 0.31 | 1 | 1 | 1 | 1 | 1 | 1
| 4432 | 1 | 1 | 1 | 1 | 1 | 0.309 | 0.107 | 0.09 | 0.23657 | 0.31 | 1 | 1 | 1 | 1 | 1 | 1
| 4433 | 1 | 1 | 1 | 1 | 1 | 0.184 | 0.136 | 0.09 | 0.23657 | 0.31 | 1 | 1 | 1 | 1 | 1 | 1
| 4434 | 1 | 1 | 1 | 1 | 1 | 0.06 | 0.212 | 0.09 | 0.23657 | 0.31 | 1 | 1 | 1 | 1 | 1 | 1
| 4435 | 1 | 1 | 1 | 1 | 1 | 0.006 | 0.364 | 0.09 | 0.23657 | 0.31 | 1 | 1 | 1 | 1 | 1 | 1
| 4436 | 1 | 1 | 1 | 1 | 1 | 0 | 0.583 | 0.09 | 0.23657 | 0.31 | 1 | 1 | 1 | 1 | 1 | 1
| 4437 | 1 | 1 | 1 | 1 | 1 | 0 | 0.797 | 0.09 | 0.23657 | 0.31 | 1 | 1 | 1 | 1 | 1 | 1
| 4438 | 1 | 1 | 1 | 1 | 1 | 0 | 0.901 | 0.09 | 0.23657 | 0.31 | 1 | 1 | 1 | 1 | 1 | 1
| 4439 | 1 | 1 | 1 | 1 | 1 | 0 | 0.919 | 0.09 | 0.23657 | 0.31 | 1 | 1 | 1 | 1 | 1 | 1
| 4440 | 1 | 1 | 1 | 1 | 1 | 0 | 0.923 | 0.09 | 0.23657 | 0.31 | 1 | 1 | 1 | 1 | 1 | 1
| 4441 | 1 | 1 | 1 | 1 | 1 | 0 | 0.905 | 0.09 | 0.23657 | 0.31 | 1 | 1 | 1 | 1 | 1 | 1
| 4442 | 1 | 1 | 1 | 1 | 1 | 0 | 0.875 | 0.09 | 0.23657 | 0.31 | 1 | 1 | 1 | 1 | 1 | 1
| 4443 | 1 | 1 | 1 | 1 | 1 | 0 | 0.835 | 0.09 | 0.23657 | 0.31 | 1 | 1 | 1 | 1 | 1 | 1
| 4444 | 1 | 1 | 1 | 1 | 1 | 0 | 0.798 | 0.09 | 0.23657 | 0.31 | 1 | 1 | 1 | 1 | 1 | 1
| 4445 | 1 | 1 | 1 | 1 | 1 | 0 | 0.852 | 0.09 | 0.23657 | 0.31 | 1 | 1 | 1 | 1 | 1 | 1
| 4446 | 1 | 1 | 1 | 1 | 1 | 0 | 0.832 | 0.09 | 0.23657 | 0.31 | 1 | 1 | 1 | 1 | 1 | 1
| 4447 | 1 | 1 | 1 | 1 | 1 | 0.002 | 0.748 | 0.09 | 0.23657 | 0.31 | 1 | 1 | 1 | 1 | 1 | 1
| 4448 | 1 | 1 | 1 | 1 | 1 | 0.041 | 0.613 | 0.09 | 0.23657 | 0.31 | 1 | 1 | 1 | 1 | 1 | 1
| 4449 | 1 | 1 | 1 | 1 | 1 | 0.159 | 0.459 | 0.09 | 0.23657 | 0.31 | 1 | 1 | 1 | 1 | 1 | 1
| 4450 | 1 | 1 | 1 | 1 | 1 | 0.296 | 0.328 | 0.09 | 0.23657 | 0.31 | 1 | 1 | 1 | 1 | 1 | 1
| 4451 | 1 | 1 | 1 | 1 | 1 | 0.401 | 0.232 | 0.09 | 0.23657 | 0.31 | 1 | 1 | 1 | 1 | 1 | 1
| 4452 | 1 | 1 | 1 | 1 | 1 | 0.466 | 0.164 | 0.09 | 0.23657 | 0.31 | 1 | 1 | 1 | 1 | 1 | 1
| 4453 | 1 | 1 | 1 | 1 | 1 | 0.487 | 0.113 | 0.09 | 0.23657 | 0.31 | 1 | 1 | 1 | 1 | 1 | 1
| 4454 | 1 | 1 | 1 | 1 | 1 | 0.468 | 0.074 | 0.09 | 0.23657 | 0.31 | 1 | 1 | 1 | 1 | 1 | 1
| 4455 | 1 | 1 | 1 | 1 | 1 | 0.408 | 0.049 | 0.09 | 0.23657 | 0.31 | 1 | 1 | 1 | 1 | 1 | 1
| 4456 | 1 | 1 | 1 | 1 | 1 | 0.309 | 0.046 | 0.09 | 0.23657 | 0.31 | 1 | 1 | 1 | 1 | 1 | 1
| 4457 | 1 | 1 | 1 | 1 | 1 | 0.182 | 0.07 | 0.09 | 0.23657 | 0.31 | 1 | 1 | 1 | 1 | 1 | 1
| 4458 | 1 | 1 | 1 | 1 | 1 | 0.057 | 0.153 | 0.09 | 0.23657 | 0.31 | 1 | 1 | 1 | 1 | 1 | 1
| 4459 | 1 | 1 | 1 | 1 | 1 | 0.006 | 0.294 | 0.09 | 0.23657 | 0.31 | 1 | 1 | 1 | 1 | 1 | 1
| 4460 | 1 | 1 | 1 | 1 | 1 | 0 | 0.464 | 0.09 | 0.23657 | 0.31 | 1 | 1 | 1 | 1 | 1 | 1
| 4461 | 1 | 1 | 1 | 1 | 1 | 0 | 0.595 | 0.09 | 0.23657 | 0.31 | 1 | 1 | 1 | 1 | 1 | 1
| 4462 | 1 | 1 | 1 | 1 | 1 | 0 | 0.71 | 0.09 | 0.23657 | 0.31 | 1 | 1 | 1 | 1 | 1 | 1
| 4463 | 1 | 1 | 1 | 1 | 1 | 0 | 0.777 | 0.09 | 0.23657 | 0.31 | 1 | 1 | 1 | 1 | 1 | 1
| 4464 | 1 | 1 | 1 | 1 | 1 | 0 | 0.865 | 0.09 | 0.23657 | 0.31 | 1 | 1 | 1 | 1 | 1 | 1
| 4465 | 1 | 1 | 1 | 1 | 1 | 0 | 0.874 | 0.09 | 0.23657 | 0.31 | 1 | 1 | 1 | 1 | 1 | 1
| 4466 | 1 | 1 | 1 | 1 | 1 | 0 | 0.862 | 0.09 | 0.23657 | 0.31 | 1 | 1 | 1 | 1 | 1 | 1
| 4467 | 1 | 1 | 1 | 1 | 1 | 0 | 0.862 | 0.09 | 0.23657 | 0.31 | 1 | 1 | 1 | 1 | 1 | 1
| 4468 | 1 | 1 | 1 | 1 | 1 | 0 | 0.851 | 0.09 | 0.23657 | 0.31 | 1 | 1 | 1 | 1 | 1 | 1
| 4469 | 1 | 1 | 1 | 1 | 1 | 0 | 0.897 | 0.09 | 0.23657 | 0.31 | 1 | 1 | 1 | 1 | 1 | 1
| 4470 | 1 | 1 | 1 | 1 | 1 | 0 | 0.896 | 0.09 | 0.23657 | 0.31 | 1 | 1 | 1 | 1 | 1 | 1
| 4471 | 1 | 1 | 1 | 1 | 1 | 0.002 | 0.845 | 0.09 | 0.23657 | 0.31 | 1 | 1 | 1 | 1 | 1 | 1
| 4472 | 1 | 1 | 1 | 1 | 1 | 0.047 | 0.755 | 0.09 | 0.23657 | 0.31 | 1 | 1 | 1 | 1 | 1 | 1
| 4473 | 1 | 1 | 1 | 1 | 1 | 0.161 | 0.637 | 0.09 | 0.23657 | 0.31 | 1 | 1 | 1 | 1 | 1 | 1
| 4474 | 1 | 1 | 1 | 1 | 1 | 0.296 | 0.523 | 0.09 | 0.23657 | 0.31 | 1 | 1 | 1 | 1 | 1 | 1
| 4475 | 1 | 1 | 1 | 1 | 1 | 0.402 | 0.425 | 0.09 | 0.23657 | 0.31 | 1 | 1 | 1 | 1 | 1 | 1
| 4476 | 1 | 1 | 1 | 1 | 1 | 0.467 | 0.343 | 0.09 | 0.23657 | 0.31 | 1 | 1 | 1 | 1 | 1 | 1
| 4477 | 1 | 1 | 1 | 1 | 1 | 0.489 | 0.276 | 0.09 | 0.23657 | 0.31 | 1 | 1 | 1 | 1 | 1 | 1
| 4478 | 1 | 1 | 1 | 1 | 1 | 0.465 | 0.227 | 0.09 | 0.23657 | 0.31 | 1 | 1 | 1 | 1 | 1 | 1
| 4479 | 1 | 1 | 1 | 1 | 1 | 0.402 | 0.197 | 0.09 | 0.23657 | 0.31 | 1 | 1 | 1 | 1 | 1 | 1
| 4480 | 1 | 1 | 1 | 1 | 1 | 0.305 | 0.192 | 0.09 | 0.23657 | 0.31 | 1 | 1 | 1 | 1 | 1 | 1
| 4481 | 1 | 1 | 1 | 1 | 1 | 0.183 | 0.255 | 0.09 | 0.23657 | 0.31 | 1 | 1 | 1 | 1 | 1 | 1
| 4482 | 1 | 1 | 1 | 1 | 1 | 0.06 | 0.399 | 0.09 | 0.23657 | 0.31 | 1 | 1 | 1 | 1 | 1 | 1
| 4483 | 1 | 1 | 1 | 1 | 1 | 0.006 | 0.568 | 0.09 | 0.23657 | 0.31 | 1 | 1 | 1 | 1 | 1 | 1
| 4484 | 1 | 1 | 1 | 1 | 1 | 0 | 0.668 | 0.09 | 0.23657 | 0.31 | 1 | 1 | 1 | 1 | 1 | 1
| 4485 | 1 | 1 | 1 | 1 | 1 | 0 | 0.711 | 0.09 | 0.23657 | 0.31 | 1 | 1 | 1 | 1 | 1 | 1
| 4486 | 1 | 1 | 1 | 1 | 1 | 0 | 0.724 | 0.09 | 0.23657 | 0.31 | 1 | 1 | 1 | 1 | 1 | 1
| 4487 | 1 | 1 | 1 | 1 | 1 | 0 | 0.77 | 0.09 | 0.23657 | 0.31 | 1 | 1 | 1 | 1 | 1 | 1
| 4488 | 1 | 1 | 1 | 1 | 1 | 0 | 0.864 | 0.09 | 0.23657 | 0.31 | 1 | 1 | 1 | 1 | 1 | 1
| 4489 | 1 | 1 | 1 | 1 | 1 | 0 | 0.916 | 0.09 | 0.23657 | 0.31 | 1 | 1 | 1 | 1 | 1 | 1
| 4490 | 1 | 1 | 1 | 1 | 1 | 0 | 0.9 | 0.09 | 0.23657 | 0.31 | 1 | 1 | 1 | 1 | 1 | 1
| 4491 | 1 | 1 | 1 | 1 | 1 | 0 | 0.879 | 0.09 | 0.23657 | 0.31 | 1 | 1 | 1 | 1 | 1 | 1
| 4492 | 1 | 1 | 1 | 1 | 1 | 0 | 0.869 | 0.09 | 0.23657 | 0.31 | 1 | 1 | 1 | 1 | 1 | 1
| 4493 | 1 | 1 | 1 | 1 | 1 | 0 | 0.899 | 0.09 | 0.23657 | 0.31 | 1 | 1 | 1 | 1 | 1 | 1
| 4494 | 1 | 1 | 1 | 1 | 1 | 0 | 0.9 | 0.09 | 0.23657 | 0.31 | 1 | 1 | 1 | 1 | 1 | 1
| 4495 | 1 | 1 | 1 | 1 | 1 | 0.002 | 0.872 | 0.09 | 0.23657 | 0.31 | 1 | 1 | 1 | 1 | 1 | 1
| 4496 | 1 | 1 | 1 | 1 | 1 | 0.062 | 0.815 | 0.09 | 0.23657 | 0.31 | 1 | 1 | 1 | 1 | 1 | 1
| 4497 | 1 | 1 | 1 | 1 | 1 | 0.167 | 0.737 | 0.09 | 0.23657 | 0.31 | 1 | 1 | 1 | 1 | 1 | 1
| 4498 | 1 | 1 | 1 | 1 | 1 | 0.287 | 0.642 | 0.09 | 0.23657 | 0.31 | 1 | 1 | 1 | 1 | 1 | 1
| 4499 | 1 | 1 | 1 | 1 | 1 | 0.397 | 0.552 | 0.09 | 0.23657 | 0.31 | 1 | 1 | 1 | 1 | 1 | 1
| 4500 | 1 | 1 | 1 | 1 | 1 | 0.469 | 0.484 | 0.09 | 0.23657 | 0.31 | 1 | 1 | 1 | 1 | 1 | 1
| 4501 | 1 | 1 | 1 | 1 | 1 | 0.486 | 0.451 | 0.09 | 0.23657 | 0.31 | 1 | 1 | 1 | 1 | 1 | 1
| 4502 | 1 | 1 | 1 | 1 | 1 | 0.465 | 0.438 | 0.09 | 0.23657 | 0.31 | 1 | 1 | 1 | 1 | 1 | 1
| 4503 | 1 | 1 | 1 | 1 | 1 | 0.405 | 0.454 | 0.09 | 0.23657 | 0.31 | 1 | 1 | 1 | 1 | 1 | 1
| 4504 | 1 | 1 | 1 | 1 | 1 | 0.306 | 0.484 | 0.09 | 0.23657 | 0.31 | 1 | 1 | 1 | 1 | 1 | 1
| 4505 | 1 | 1 | 1 | 1 | 1 | 0.186 | 0.577 | 0.09 | 0.23657 | 0.31 | 1 | 1 | 1 | 1 | 1 | 1
| 4506 | 1 | 1 | 1 | 1 | 1 | 0.07 | 0.677 | 0.09 | 0.23657 | 0.31 | 1 | 1 | 1 | 1 | 1 | 1
| 4507 | 1 | 1 | 1 | 1 | 1 | 0.006 | 0.736 | 0.09 | 0.23657 | 0.31 | 1 | 1 | 1 | 1 | 1 | 1
| 4508 | 1 | 1 | 1 | 1 | 1 | 0 | 0.727 | 0.09 | 0.23657 | 0.31 | 1 | 1 | 1 | 1 | 1 | 1
| 4509 | 1 | 1 | 1 | 1 | 1 | 0 | 0.682 | 0.09 | 0.23657 | 0.31 | 1 | 1 | 1 | 1 | 1 | 1
| 4510 | 1 | 1 | 1 | 1 | 1 | 0 | 0.661 | 0.09 | 0.23657 | 0.31 | 1 | 1 | 1 | 1 | 1 | 1
| 4511 | 1 | 1 | 1 | 1 | 1 | 0 | 0.62 | 0.09 | 0.23657 | 0.31 | 1 | 1 | 1 | 1 | 1 | 1
| 4512 | 1 | 1 | 1 | 1 | 1 | 0 | 0.62 | 0.09 | 0.23657 | 0.31 | 1 | 1 | 1 | 1 | 1 | 1
| 4513 | 1 | 1 | 1 | 1 | 1 | 0 | 0.739 | 0.09 | 0.23657 | 0.31 | 1 | 1 | 1 | 1 | 1 | 1
| 4514 | 1 | 1 | 1 | 1 | 1 | 0 | 0.782 | 0.09 | 0.23657 | 0.31 | 1 | 1 | 1 | 1 | 1 | 1
| 4515 | 1 | 1 | 1 | 1 | 1 | 0 | 0.814 | 0.09 | 0.23657 | 0.31 | 1 | 1 | 1 | 1 | 1 | 1
| 4516 | 1 | 1 | 1 | 1 | 1 | 0 | 0.798 | 0.09 | 0.23657 | 0.31 | 1 | 1 | 1 | 1 | 1 | 1
| 4517 | 1 | 1 | 1 | 1 | 1 | 0 | 0.867 | 0.09 | 0.23657 | 0.31 | 1 | 1 | 1 | 1 | 1 | 1
| 4518 | 1 | 1 | 1 | 1 | 1 | 0 | 0.879 | 0.09 | 0.23657 | 0.31 | 1 | 1 | 1 | 1 | 1 | 1
| 4519 | 1 | 1 | 1 | 1 | 1 | 0.002 | 0.84 | 0.09 | 0.23657 | 0.31 | 1 | 1 | 1 | 1 | 1 | 1
| 4520 | 1 | 1 | 1 | 1 | 1 | 0.061 | 0.761 | 0.09 | 0.23657 | 0.31 | 1 | 1 | 1 | 1 | 1 | 1
| 4521 | 1 | 1 | 1 | 1 | 1 | 0.165 | 0.658 | 0.09 | 0.23657 | 0.31 | 1 | 1 | 1 | 1 | 1 | 1
| 4522 | 1 | 1 | 1 | 1 | 1 | 0.293 | 0.547 | 0.09 | 0.23657 | 0.31 | 1 | 1 | 1 | 1 | 1 | 1
| 4523 | 1 | 1 | 1 | 1 | 1 | 0.403 | 0.444 | 0.09 | 0.23657 | 0.31 | 1 | 1 | 1 | 1 | 1 | 1
| 4524 | 1 | 1 | 1 | 1 | 1 | 0.468 | 0.362 | 0.09 | 0.23657 | 0.31 | 1 | 1 | 1 | 1 | 1 | 1
| 4525 | 1 | 1 | 1 | 1 | 1 | 0.491 | 0.3 | 0.09 | 0.23657 | 0.31 | 1 | 1 | 1 | 1 | 1 | 1
| 4526 | 1 | 1 | 1 | 1 | 1 | 0.468 | 0.27 | 0.09 | 0.23657 | 0.31 | 1 | 1 | 1 | 1 | 1 | 1
| 4527 | 1 | 1 | 1 | 1 | 1 | 0.411 | 0.266 | 0.09 | 0.23657 | 0.31 | 1 | 1 | 1 | 1 | 1 | 1
| 4528 | 1 | 1 | 1 | 1 | 1 | 0.312 | 0.286 | 0.09 | 0.23657 | 0.31 | 1 | 1 | 1 | 1 | 1 | 1
| 4529 | 1 | 1 | 1 | 1 | 1 | 0.187 | 0.374 | 0.09 | 0.23657 | 0.31 | 1 | 1 | 1 | 1 | 1 | 1
| 4530 | 1 | 1 | 1 | 1 | 1 | 0.065 | 0.516 | 0.09 | 0.23657 | 0.31 | 1 | 1 | 1 | 1 | 1 | 1
| 4531 | 1 | 1 | 1 | 1 | 1 | 0.006 | 0.631 | 0.09 | 0.23657 | 0.31 | 1 | 1 | 1 | 1 | 1 | 1
| 4532 | 1 | 1 | 1 | 1 | 1 | 0 | 0.703 | 0.09 | 0.23657 | 0.31 | 1 | 1 | 1 | 1 | 1 | 1
| 4533 | 1 | 1 | 1 | 1 | 1 | 0 | 0.731 | 0.09 | 0.23657 | 0.31 | 1 | 1 | 1 | 1 | 1 | 1
| 4534 | 1 | 1 | 1 | 1 | 1 | 0 | 0.73 | 0.09 | 0.23657 | 0.31 | 1 | 1 | 1 | 1 | 1 | 1
| 4535 | 1 | 1 | 1 | 1 | 1 | 0 | 0.714 | 0.09 | 0.23657 | 0.31 | 1 | 1 | 1 | 1 | 1 | 1
| 4536 | 1 | 1 | 1 | 1 | 1 | 0 | 0.744 | 0.09 | 0.23657 | 0.31 | 1 | 1 | 1 | 1 | 1 | 1
| 4537 | 1 | 1 | 1 | 1 | 1 | 0 | 0.894 | 0.09 | 0.23657 | 0.31 | 1 | 1 | 1 | 1 | 1 | 1
| 4538 | 1 | 1 | 1 | 1 | 1 | 0 | 0.922 | 0.09 | 0.23657 | 0.31 | 1 | 1 | 1 | 1 | 1 | 1
| 4539 | 1 | 1 | 1 | 1 | 1 | 0 | 0.876 | 0.09 | 0.23657 | 0.31 | 1 | 1 | 1 | 1 | 1 | 1
| 4540 | 1 | 1 | 1 | 1 | 1 | 0 | 0.813 | 0.09 | 0.23657 | 0.31 | 1 | 1 | 1 | 1 | 1 | 1
| 4541 | 1 | 1 | 1 | 1 | 1 | 0 | 0.831 | 0.09 | 0.23657 | 0.31 | 1 | 1 | 1 | 1 | 1 | 1
| 4542 | 1 | 1 | 1 | 1 | 1 | 0 | 0.829 | 0.09 | 0.23657 | 0.31 | 1 | 1 | 1 | 1 | 1 | 1
| 4543 | 1 | 1 | 1 | 1 | 1 | 0.002 | 0.763 | 0.09 | 0.23657 | 0.31 | 1 | 1 | 1 | 1 | 1 | 1
| 4544 | 1 | 1 | 1 | 1 | 1 | 0.06 | 0.654 | 0.09 | 0.23657 | 0.31 | 1 | 1 | 1 | 1 | 1 | 1
| 4545 | 1 | 1 | 1 | 1 | 1 | 0.166 | 0.539 | 0.09 | 0.23657 | 0.31 | 1 | 1 | 1 | 1 | 1 | 1
| 4546 | 1 | 1 | 1 | 1 | 1 | 0.291 | 0.423 | 0.09 | 0.23657 | 0.31 | 1 | 1 | 1 | 1 | 1 | 1
| 4547 | 1 | 1 | 1 | 1 | 1 | 0.379 | 0.328 | 0.09 | 0.23657 | 0.31 | 1 | 1 | 1 | 1 | 1 | 1
| 4548 | 1 | 1 | 1 | 1 | 1 | 0.43 | 0.27 | 0.09 | 0.23657 | 0.31 | 1 | 1 | 1 | 1 | 1 | 1
| 4549 | 1 | 1 | 1 | 1 | 1 | 0.47 | 0.233 | 0.09 | 0.23657 | 0.31 | 1 | 1 | 1 | 1 | 1 | 1
| 4550 | 1 | 1 | 1 | 1 | 1 | 0.467 | 0.204 | 0.09 | 0.23657 | 0.31 | 1 | 1 | 1 | 1 | 1 | 1
| 4551 | 1 | 1 | 1 | 1 | 1 | 0.411 | 0.179 | 0.09 | 0.23657 | 0.31 | 1 | 1 | 1 | 1 | 1 | 1
| 4552 | 1 | 1 | 1 | 1 | 1 | 0.316 | 0.175 | 0.09 | 0.23657 | 0.31 | 1 | 1 | 1 | 1 | 1 | 1
| 4553 | 1 | 1 | 1 | 1 | 1 | 0.188 | 0.233 | 0.09 | 0.23657 | 0.31 | 1 | 1 | 1 | 1 | 1 | 1
| 4554 | 1 | 1 | 1 | 1 | 1 | 0.062 | 0.355 | 0.09 | 0.23657 | 0.31 | 1 | 1 | 1 | 1 | 1 | 1
| 4555 | 1 | 1 | 1 | 1 | 1 | 0.006 | 0.483 | 0.09 | 0.23657 | 0.31 | 1 | 1 | 1 | 1 | 1 | 1
| 4556 | 1 | 1 | 1 | 1 | 1 | 0 | 0.539 | 0.09 | 0.23657 | 0.31 | 1 | 1 | 1 | 1 | 1 | 1
| 4557 | 1 | 1 | 1 | 1 | 1 | 0 | 0.562 | 0.09 | 0.23657 | 0.31 | 1 | 1 | 1 | 1 | 1 | 1
| 4558 | 1 | 1 | 1 | 1 | 1 | 0 | 0.61 | 0.09 | 0.23657 | 0.31 | 1 | 1 | 1 | 1 | 1 | 1
| 4559 | 1 | 1 | 1 | 1 | 1 | 0 | 0.681 | 0.09 | 0.23657 | 0.31 | 1 | 1 | 1 | 1 | 1 | 1
| 4560 | 1 | 1 | 1 | 1 | 1 | 0 | 0.82 | 0.09 | 0.23657 | 0.31 | 1 | 1 | 1 | 1 | 1 | 1
| 4561 | 1 | 1 | 1 | 1 | 1 | 0 | 0.901 | 0.09 | 0.23657 | 0.31 | 1 | 1 | 1 | 1 | 1 | 1
| 4562 | 1 | 1 | 1 | 1 | 1 | 0 | 0.906 | 0.09 | 0.23657 | 0.31 | 1 | 1 | 1 | 1 | 1 | 1
| 4563 | 1 | 1 | 1 | 1 | 1 | 0 | 0.903 | 0.09 | 0.23657 | 0.31 | 1 | 1 | 1 | 1 | 1 | 1
| 4564 | 1 | 1 | 1 | 1 | 1 | 0 | 0.876 | 0.09 | 0.23657 | 0.31 | 1 | 1 | 1 | 1 | 1 | 1
| 4565 | 1 | 1 | 1 | 1 | 1 | 0 | 0.895 | 0.09 | 0.23657 | 0.31 | 1 | 1 | 1 | 1 | 1 | 1
| 4566 | 1 | 1 | 1 | 1 | 1 | 0 | 0.881 | 0.09 | 0.23657 | 0.31 | 1 | 1 | 1 | 1 | 1 | 1
| 4567 | 1 | 1 | 1 | 1 | 1 | 0.001 | 0.831 | 0.09 | 0.23657 | 0.31 | 1 | 1 | 1 | 1 | 1 | 1
| 4568 | 1 | 1 | 1 | 1 | 1 | 0.059 | 0.735 | 0.09 | 0.23657 | 0.31 | 1 | 1 | 1 | 1 | 1 | 1
| 4569 | 1 | 1 | 1 | 1 | 1 | 0.166 | 0.595 | 0.09 | 0.23657 | 0.31 | 1 | 1 | 1 | 1 | 1 | 1
| 4570 | 1 | 1 | 1 | 1 | 1 | 0.278 | 0.427 | 0.09 | 0.23657 | 0.31 | 1 | 1 | 1 | 1 | 1 | 1
| 4571 | 1 | 1 | 1 | 1 | 1 | 0.368 | 0.261 | 0.09 | 0.23657 | 0.31 | 1 | 1 | 1 | 1 | 1 | 1
| 4572 | 1 | 1 | 1 | 1 | 1 | 0.444 | 0.157 | 0.09 | 0.23657 | 0.31 | 1 | 1 | 1 | 1 | 1 | 1
| 4573 | 1 | 1 | 1 | 1 | 1 | 0.462 | 0.099 | 0.09 | 0.23657 | 0.31 | 1 | 1 | 1 | 1 | 1 | 1
| 4574 | 1 | 1 | 1 | 1 | 1 | 0.454 | 0.065 | 0.09 | 0.23657 | 0.31 | 1 | 1 | 1 | 1 | 1 | 1
| 4575 | 1 | 1 | 1 | 1 | 1 | 0.395 | 0.043 | 0.09 | 0.23657 | 0.31 | 1 | 1 | 1 | 1 | 1 | 1
| 4576 | 1 | 1 | 1 | 1 | 1 | 0.306 | 0.032 | 0.09 | 0.23657 | 0.31 | 1 | 1 | 1 | 1 | 1 | 1
| 4577 | 1 | 1 | 1 | 1 | 1 | 0.191 | 0.045 | 0.09 | 0.23657 | 0.31 | 1 | 1 | 1 | 1 | 1 | 1
| 4578 | 1 | 1 | 1 | 1 | 1 | 0.073 | 0.08 | 0.09 | 0.23657 | 0.31 | 1 | 1 | 1 | 1 | 1 | 1
| 4579 | 1 | 1 | 1 | 1 | 1 | 0.004 | 0.142 | 0.09 | 0.23657 | 0.31 | 1 | 1 | 1 | 1 | 1 | 1
| 4580 | 1 | 1 | 1 | 1 | 1 | 0 | 0.255 | 0.09 | 0.23657 | 0.31 | 1 | 1 | 1 | 1 | 1 | 1
| 4581 | 1 | 1 | 1 | 1 | 1 | 0 | 0.395 | 0.09 | 0.23657 | 0.31 | 1 | 1 | 1 | 1 | 1 | 1
| 4582 | 1 | 1 | 1 | 1 | 1 | 0 | 0.448 | 0.09 | 0.23657 | 0.31 | 1 | 1 | 1 | 1 | 1 | 1
| 4583 | 1 | 1 | 1 | 1 | 1 | 0 | 0.627 | 0.09 | 0.23657 | 0.31 | 1 | 1 | 1 | 1 | 1 | 1
| 4584 | 1 | 1 | 1 | 1 | 1 | 0 | 0.791 | 0.09 | 0.23657 | 0.31 | 1 | 1 | 1 | 1 | 1 | 1
| 4585 | 1 | 1 | 1 | 1 | 1 | 0 | 0.86 | 0.09 | 0.23657 | 0.31 | 1 | 1 | 1 | 1 | 1 | 1
| 4586 | 1 | 1 | 1 | 1 | 1 | 0 | 0.89 | 0.09 | 0.23657 | 0.31 | 1 | 1 | 1 | 1 | 1 | 1
| 4587 | 1 | 1 | 1 | 1 | 1 | 0 | 0.903 | 0.09 | 0.23657 | 0.31 | 1 | 1 | 1 | 1 | 1 | 1
| 4588 | 1 | 1 | 1 | 1 | 1 | 0 | 0.882 | 0.09 | 0.23657 | 0.31 | 1 | 1 | 1 | 1 | 1 | 1
| 4589 | 1 | 1 | 1 | 1 | 1 | 0 | 0.878 | 0.09 | 0.23657 | 0.31 | 1 | 1 | 1 | 1 | 1 | 1
| 4590 | 1 | 1 | 1 | 1 | 1 | 0 | 0.872 | 0.09 | 0.23657 | 0.31 | 1 | 1 | 1 | 1 | 1 | 1
| 4591 | 1 | 1 | 1 | 1 | 1 | 0.001 | 0.849 | 0.09 | 0.23657 | 0.31 | 1 | 1 | 1 | 1 | 1 | 1
| 4592 | 1 | 1 | 1 | 1 | 1 | 0.062 | 0.809 | 0.09 | 0.23657 | 0.31 | 1 | 1 | 1 | 1 | 1 | 1
| 4593 | 1 | 1 | 1 | 1 | 1 | 0.174 | 0.733 | 0.09 | 0.23657 | 0.31 | 1 | 1 | 1 | 1 | 1 | 1
| 4594 | 1 | 1 | 1 | 1 | 1 | 0.293 | 0.632 | 0.09 | 0.23657 | 0.31 | 1 | 1 | 1 | 1 | 1 | 1
| 4595 | 1 | 1 | 1 | 1 | 1 | 0.394 | 0.519 | 0.09 | 0.23657 | 0.31 | 1 | 1 | 1 | 1 | 1 | 1
| 4596 | 1 | 1 | 1 | 1 | 1 | 0.459 | 0.425 | 0.09 | 0.23657 | 0.31 | 1 | 1 | 1 | 1 | 1 | 1
| 4597 | 1 | 1 | 1 | 1 | 1 | 0.456 | 0.341 | 0.09 | 0.23657 | 0.31 | 1 | 1 | 1 | 1 | 1 | 1
| 4598 | 1 | 1 | 1 | 1 | 1 | 0.443 | 0.278 | 0.09 | 0.23657 | 0.31 | 1 | 1 | 1 | 1 | 1 | 1
| 4599 | 1 | 1 | 1 | 1 | 1 | 0.364 | 0.236 | 0.09 | 0.23657 | 0.31 | 1 | 1 | 1 | 1 | 1 | 1
| 4600 | 1 | 1 | 1 | 1 | 1 | 0.293 | 0.188 | 0.09 | 0.23657 | 0.31 | 1 | 1 | 1 | 1 | 1 | 1
| 4601 | 1 | 1 | 1 | 1 | 1 | 0.19 | 0.16 | 0.09 | 0.23657 | 0.31 | 1 | 1 | 1 | 1 | 1 | 1
| 4602 | 1 | 1 | 1 | 1 | 1 | 0.078 | 0.239 | 0.09 | 0.23657 | 0.31 | 1 | 1 | 1 | 1 | 1 | 1
| 4603 | 1 | 1 | 1 | 1 | 1 | 0.005 | 0.392 | 0.09 | 0.23657 | 0.31 | 1 | 1 | 1 | 1 | 1 | 1
| 4604 | 1 | 1 | 1 | 1 | 1 | 0 | 0.468 | 0.09 | 0.23657 | 0.31 | 1 | 1 | 1 | 1 | 1 | 1
| 4605 | 1 | 1 | 1 | 1 | 1 | 0 | 0.425 | 0.09 | 0.23657 | 0.31 | 1 | 1 | 1 | 1 | 1 | 1
| 4606 | 1 | 1 | 1 | 1 | 1 | 0 | 0.427 | 0.09 | 0.23657 | 0.31 | 1 | 1 | 1 | 1 | 1 | 1
| 4607 | 1 | 1 | 1 | 1 | 1 | 0 | 0.587 | 0.09 | 0.23657 | 0.31 | 1 | 1 | 1 | 1 | 1 | 1
| 4608 | 1 | 1 | 1 | 1 | 1 | 0 | 0.796 | 0.09 | 0.23657 | 0.31 | 1 | 1 | 1 | 1 | 1 | 1
| 4609 | 1 | 1 | 1 | 1 | 1 | 0 | 0.853 | 0.09 | 0.23657 | 0.31 | 1 | 1 | 1 | 1 | 1 | 1
| 4610 | 1 | 1 | 1 | 1 | 1 | 0 | 0.849 | 0.09 | 0.23657 | 0.31 | 1 | 1 | 1 | 1 | 1 | 1
| 4611 | 1 | 1 | 1 | 1 | 1 | 0 | 0.804 | 0.09 | 0.23657 | 0.31 | 1 | 1 | 1 | 1 | 1 | 1
| 4612 | 1 | 1 | 1 | 1 | 1 | 0 | 0.736 | 0.09 | 0.23657 | 0.31 | 1 | 1 | 1 | 1 | 1 | 1
| 4613 | 1 | 1 | 1 | 1 | 1 | 0 | 0.737 | 0.09 | 0.23657 | 0.31 | 1 | 1 | 1 | 1 | 1 | 1
| 4614 | 1 | 1 | 1 | 1 | 1 | 0 | 0.679 | 0.09 | 0.23657 | 0.31 | 1 | 1 | 1 | 1 | 1 | 1
| 4615 | 1 | 1 | 1 | 1 | 1 | 0.002 | 0.568 | 0.09 | 0.23657 | 0.31 | 1 | 1 | 1 | 1 | 1 | 1
| 4616 | 1 | 1 | 1 | 1 | 1 | 0.048 | 0.443 | 0.09 | 0.23657 | 0.31 | 1 | 1 | 1 | 1 | 1 | 1
| 4617 | 1 | 1 | 1 | 1 | 1 | 0.166 | 0.328 | 0.09 | 0.23657 | 0.31 | 1 | 1 | 1 | 1 | 1 | 1
| 4618 | 1 | 1 | 1 | 1 | 1 | 0.303 | 0.229 | 0.09 | 0.23657 | 0.31 | 1 | 1 | 1 | 1 | 1 | 1
| 4619 | 1 | 1 | 1 | 1 | 1 | 0.407 | 0.155 | 0.09 | 0.23657 | 0.31 | 1 | 1 | 1 | 1 | 1 | 1
| 4620 | 1 | 1 | 1 | 1 | 1 | 0.471 | 0.1 | 0.09 | 0.23657 | 0.31 | 1 | 1 | 1 | 1 | 1 | 1
| 4621 | 1 | 1 | 1 | 1 | 1 | 0.492 | 0.062 | 0.09 | 0.23657 | 0.31 | 1 | 1 | 1 | 1 | 1 | 1
| 4622 | 1 | 1 | 1 | 1 | 1 | 0.473 | 0.044 | 0.09 | 0.23657 | 0.31 | 1 | 1 | 1 | 1 | 1 | 1
| 4623 | 1 | 1 | 1 | 1 | 1 | 0.407 | 0.029 | 0.09 | 0.23657 | 0.31 | 1 | 1 | 1 | 1 | 1 | 1
| 4624 | 1 | 1 | 1 | 1 | 1 | 0.307 | 0.016 | 0.09 | 0.23657 | 0.31 | 1 | 1 | 1 | 1 | 1 | 1
| 4625 | 1 | 1 | 1 | 1 | 1 | 0.186 | 0.01 | 0.09 | 0.23657 | 0.31 | 1 | 1 | 1 | 1 | 1 | 1
| 4626 | 1 | 1 | 1 | 1 | 1 | 0.072 | 0.023 | 0.09 | 0.23657 | 0.31 | 1 | 1 | 1 | 1 | 1 | 1
| 4627 | 1 | 1 | 1 | 1 | 1 | 0.006 | 0.077 | 0.09 | 0.23657 | 0.31 | 1 | 1 | 1 | 1 | 1 | 1
| 4628 | 1 | 1 | 1 | 1 | 1 | 0 | 0.15 | 0.09 | 0.23657 | 0.31 | 1 | 1 | 1 | 1 | 1 | 1
| 4629 | 1 | 1 | 1 | 1 | 1 | 0 | 0.145 | 0.09 | 0.23657 | 0.31 | 1 | 1 | 1 | 1 | 1 | 1
| 4630 | 1 | 1 | 1 | 1 | 1 | 0 | 0.062 | 0.09 | 0.23657 | 0.31 | 1 | 1 | 1 | 1 | 1 | 1
| 4631 | 1 | 1 | 1 | 1 | 1 | 0 | 0.014 | 0.09 | 0.23657 | 0.31 | 1 | 1 | 1 | 1 | 1 | 1
| 4632 | 1 | 1 | 1 | 1 | 1 | 0 | 0.011 | 0.09 | 0.23657 | 0.31 | 1 | 1 | 1 | 1 | 1 | 1
| 4633 | 1 | 1 | 1 | 1 | 1 | 0 | 0.046 | 0.09 | 0.23657 | 0.31 | 1 | 1 | 1 | 1 | 1 | 1
| 4634 | 1 | 1 | 1 | 1 | 1 | 0 | 0.127 | 0.09 | 0.23657 | 0.31 | 1 | 1 | 1 | 1 | 1 | 1
| 4635 | 1 | 1 | 1 | 1 | 1 | 0 | 0.219 | 0.09 | 0.23657 | 0.31 | 1 | 1 | 1 | 1 | 1 | 1
| 4636 | 1 | 1 | 1 | 1 | 1 | 0 | 0.241 | 0.09 | 0.23657 | 0.31 | 1 | 1 | 1 | 1 | 1 | 1
| 4637 | 1 | 1 | 1 | 1 | 1 | 0 | 0.283 | 0.09 | 0.23657 | 0.31 | 1 | 1 | 1 | 1 | 1 | 1
| 4638 | 1 | 1 | 1 | 1 | 1 | 0 | 0.294 | 0.09 | 0.23657 | 0.31 | 1 | 1 | 1 | 1 | 1 | 1
| 4639 | 1 | 1 | 1 | 1 | 1 | 0.002 | 0.248 | 0.09 | 0.23657 | 0.31 | 1 | 1 | 1 | 1 | 1 | 1
| 4640 | 1 | 1 | 1 | 1 | 1 | 0.05 | 0.194 | 0.09 | 0.23657 | 0.31 | 1 | 1 | 1 | 1 | 1 | 1
| 4641 | 1 | 1 | 1 | 1 | 1 | 0.167 | 0.145 | 0.09 | 0.23657 | 0.31 | 1 | 1 | 1 | 1 | 1 | 1
| 4642 | 1 | 1 | 1 | 1 | 1 | 0.301 | 0.096 | 0.09 | 0.23657 | 0.31 | 1 | 1 | 1 | 1 | 1 | 1
| 4643 | 1 | 1 | 1 | 1 | 1 | 0.407 | 0.07 | 0.09 | 0.23657 | 0.31 | 1 | 1 | 1 | 1 | 1 | 1
| 4644 | 1 | 1 | 1 | 1 | 1 | 0.471 | 0.048 | 0.09 | 0.23657 | 0.31 | 1 | 1 | 1 | 1 | 1 | 1
| 4645 | 1 | 1 | 1 | 1 | 1 | 0.486 | 0.028 | 0.09 | 0.23657 | 0.31 | 1 | 1 | 1 | 1 | 1 | 1
| 4646 | 1 | 1 | 1 | 1 | 1 | 0.461 | 0.015 | 0.09 | 0.23657 | 0.31 | 1 | 1 | 1 | 1 | 1 | 1
| 4647 | 1 | 1 | 1 | 1 | 1 | 0.4 | 0.008 | 0.09 | 0.23657 | 0.31 | 1 | 1 | 1 | 1 | 1 | 1
| 4648 | 1 | 1 | 1 | 1 | 1 | 0.308 | 0.008 | 0.09 | 0.23657 | 0.31 | 1 | 1 | 1 | 1 | 1 | 1
| 4649 | 1 | 1 | 1 | 1 | 1 | 0.192 | 0.012 | 0.09 | 0.23657 | 0.31 | 1 | 1 | 1 | 1 | 1 | 1
| 4650 | 1 | 1 | 1 | 1 | 1 | 0.074 | 0.045 | 0.09 | 0.23657 | 0.31 | 1 | 1 | 1 | 1 | 1 | 1
| 4651 | 1 | 1 | 1 | 1 | 1 | 0.005 | 0.132 | 0.09 | 0.23657 | 0.31 | 1 | 1 | 1 | 1 | 1 | 1
| 4652 | 1 | 1 | 1 | 1 | 1 | 0 | 0.272 | 0.09 | 0.23657 | 0.31 | 1 | 1 | 1 | 1 | 1 | 1
| 4653 | 1 | 1 | 1 | 1 | 1 | 0 | 0.58 | 0.09 | 0.23657 | 0.31 | 1 | 1 | 1 | 1 | 1 | 1
| 4654 | 1 | 1 | 1 | 1 | 1 | 0 | 0.837 | 0.09 | 0.23657 | 0.31 | 1 | 1 | 1 | 1 | 1 | 1
| 4655 | 1 | 1 | 1 | 1 | 1 | 0 | 0.887 | 0.09 | 0.23657 | 0.31 | 1 | 1 | 1 | 1 | 1 | 1
| 4656 | 1 | 1 | 1 | 1 | 1 | 0 | 0.883 | 0.09 | 0.23657 | 0.31 | 1 | 1 | 1 | 1 | 1 | 1
| 4657 | 1 | 1 | 1 | 1 | 1 | 0 | 0.88 | 0.09 | 0.23657 | 0.31 | 1 | 1 | 1 | 1 | 1 | 1
| 4658 | 1 | 1 | 1 | 1 | 1 | 0 | 0.873 | 0.09 | 0.23657 | 0.31 | 1 | 1 | 1 | 1 | 1 | 1
| 4659 | 1 | 1 | 1 | 1 | 1 | 0 | 0.853 | 0.09 | 0.23657 | 0.31 | 1 | 1 | 1 | 1 | 1 | 1
| 4660 | 1 | 1 | 1 | 1 | 1 | 0 | 0.828 | 0.09 | 0.23657 | 0.31 | 1 | 1 | 1 | 1 | 1 | 1
| 4661 | 1 | 1 | 1 | 1 | 1 | 0 | 0.827 | 0.09 | 0.23657 | 0.31 | 1 | 1 | 1 | 1 | 1 | 1
| 4662 | 1 | 1 | 1 | 1 | 1 | 0 | 0.835 | 0.09 | 0.23657 | 0.31 | 1 | 1 | 1 | 1 | 1 | 1
| 4663 | 1 | 1 | 1 | 1 | 1 | 0.002 | 0.819 | 0.09 | 0.23657 | 0.31 | 1 | 1 | 1 | 1 | 1 | 1
| 4664 | 1 | 1 | 1 | 1 | 1 | 0.063 | 0.758 | 0.09 | 0.23657 | 0.31 | 1 | 1 | 1 | 1 | 1 | 1
| 4665 | 1 | 1 | 1 | 1 | 1 | 0.172 | 0.653 | 0.09 | 0.23657 | 0.31 | 1 | 1 | 1 | 1 | 1 | 1
| 4666 | 1 | 1 | 1 | 1 | 1 | 0.289 | 0.544 | 0.09 | 0.23657 | 0.31 | 1 | 1 | 1 | 1 | 1 | 1
| 4667 | 1 | 1 | 1 | 1 | 1 | 0.407 | 0.472 | 0.09 | 0.23657 | 0.31 | 1 | 1 | 1 | 1 | 1 | 1
| 4668 | 1 | 1 | 1 | 1 | 1 | 0.479 | 0.443 | 0.09 | 0.23657 | 0.31 | 1 | 1 | 1 | 1 | 1 | 1
| 4669 | 1 | 1 | 1 | 1 | 1 | 0.496 | 0.444 | 0.09 | 0.23657 | 0.31 | 1 | 1 | 1 | 1 | 1 | 1
| 4670 | 1 | 1 | 1 | 1 | 1 | 0.47 | 0.457 | 0.09 | 0.23657 | 0.31 | 1 | 1 | 1 | 1 | 1 | 1
| 4671 | 1 | 1 | 1 | 1 | 1 | 0.403 | 0.488 | 0.09 | 0.23657 | 0.31 | 1 | 1 | 1 | 1 | 1 | 1
| 4672 | 1 | 1 | 1 | 1 | 1 | 0.307 | 0.514 | 0.09 | 0.23657 | 0.31 | 1 | 1 | 1 | 1 | 1 | 1
| 4673 | 1 | 1 | 1 | 1 | 1 | 0.19 | 0.556 | 0.09 | 0.23657 | 0.31 | 1 | 1 | 1 | 1 | 1 | 1
| 4674 | 1 | 1 | 1 | 1 | 1 | 0.077 | 0.632 | 0.09 | 0.23657 | 0.31 | 1 | 1 | 1 | 1 | 1 | 1
| 4675 | 1 | 1 | 1 | 1 | 1 | 0.005 | 0.668 | 0.09 | 0.23657 | 0.31 | 1 | 1 | 1 | 1 | 1 | 1
| 4676 | 1 | 1 | 1 | 1 | 1 | 0 | 0.712 | 0.09 | 0.23657 | 0.31 | 1 | 1 | 1 | 1 | 1 | 1
| 4677 | 1 | 1 | 1 | 1 | 1 | 0 | 0.787 | 0.09 | 0.23657 | 0.31 | 1 | 1 | 1 | 1 | 1 | 1
| 4678 | 1 | 1 | 1 | 1 | 1 | 0 | 0.873 | 0.09 | 0.23657 | 0.31 | 1 | 1 | 1 | 1 | 1 | 1
| 4679 | 1 | 1 | 1 | 1 | 1 | 0 | 0.94 | 0.09 | 0.23657 | 0.31 | 1 | 1 | 1 | 1 | 1 | 1
| 4680 | 1 | 1 | 1 | 1 | 1 | 0 | 0.96 | 0.09 | 0.23657 | 0.31 | 1 | 1 | 1 | 1 | 1 | 1
| 4681 | 1 | 1 | 1 | 1 | 1 | 0 | 0.963 | 0.09 | 0.23657 | 0.31 | 1 | 1 | 1 | 1 | 1 | 1
| 4682 | 1 | 1 | 1 | 1 | 1 | 0 | 0.936 | 0.09 | 0.23657 | 0.31 | 1 | 1 | 1 | 1 | 1 | 1
| 4683 | 1 | 1 | 1 | 1 | 1 | 0 | 0.906 | 0.09 | 0.23657 | 0.31 | 1 | 1 | 1 | 1 | 1 | 1
| 4684 | 1 | 1 | 1 | 1 | 1 | 0 | 0.886 | 0.09 | 0.23657 | 0.31 | 1 | 1 | 1 | 1 | 1 | 1
| 4685 | 1 | 1 | 1 | 1 | 1 | 0 | 0.905 | 0.09 | 0.23657 | 0.31 | 1 | 1 | 1 | 1 | 1 | 1
| 4686 | 1 | 1 | 1 | 1 | 1 | 0 | 0.911 | 0.09 | 0.23657 | 0.31 | 1 | 1 | 1 | 1 | 1 | 1
| 4687 | 1 | 1 | 1 | 1 | 1 | 0.002 | 0.904 | 0.09 | 0.23657 | 0.31 | 1 | 1 | 1 | 1 | 1 | 1
| 4688 | 1 | 1 | 1 | 1 | 1 | 0.045 | 0.884 | 0.09 | 0.23657 | 0.31 | 1 | 1 | 1 | 1 | 1 | 1
| 4689 | 1 | 1 | 1 | 1 | 1 | 0.169 | 0.849 | 0.09 | 0.23657 | 0.31 | 1 | 1 | 1 | 1 | 1 | 1
| 4690 | 1 | 1 | 1 | 1 | 1 | 0.31 | 0.803 | 0.09 | 0.23657 | 0.31 | 1 | 1 | 1 | 1 | 1 | 1
| 4691 | 1 | 1 | 1 | 1 | 1 | 0.418 | 0.752 | 0.09 | 0.23657 | 0.31 | 1 | 1 | 1 | 1 | 1 | 1
| 4692 | 1 | 1 | 1 | 1 | 1 | 0.484 | 0.692 | 0.09 | 0.23657 | 0.31 | 1 | 1 | 1 | 1 | 1 | 1
| 4693 | 1 | 1 | 1 | 1 | 1 | 0.506 | 0.62 | 0.09 | 0.23657 | 0.31 | 1 | 1 | 1 | 1 | 1 | 1
| 4694 | 1 | 1 | 1 | 1 | 1 | 0.487 | 0.553 | 0.09 | 0.23657 | 0.31 | 1 | 1 | 1 | 1 | 1 | 1
| 4695 | 1 | 1 | 1 | 1 | 1 | 0.426 | 0.514 | 0.09 | 0.23657 | 0.31 | 1 | 1 | 1 | 1 | 1 | 1
| 4696 | 1 | 1 | 1 | 1 | 1 | 0.324 | 0.516 | 0.09 | 0.23657 | 0.31 | 1 | 1 | 1 | 1 | 1 | 1
| 4697 | 1 | 1 | 1 | 1 | 1 | 0.194 | 0.565 | 0.09 | 0.23657 | 0.31 | 1 | 1 | 1 | 1 | 1 | 1
| 4698 | 1 | 1 | 1 | 1 | 1 | 0.061 | 0.635 | 0.09 | 0.23657 | 0.31 | 1 | 1 | 1 | 1 | 1 | 1
| 4699 | 1 | 1 | 1 | 1 | 1 | 0.006 | 0.664 | 0.09 | 0.23657 | 0.31 | 1 | 1 | 1 | 1 | 1 | 1
| 4700 | 1 | 1 | 1 | 1 | 1 | 0 | 0.7 | 0.09 | 0.23657 | 0.31 | 1 | 1 | 1 | 1 | 1 | 1
| 4701 | 1 | 1 | 1 | 1 | 1 | 0 | 0.806 | 0.09 | 0.23657 | 0.31 | 1 | 1 | 1 | 1 | 1 | 1
| 4702 | 1 | 1 | 1 | 1 | 1 | 0 | 0.935 | 0.09 | 0.23657 | 0.31 | 1 | 1 | 1 | 1 | 1 | 1
| 4703 | 1 | 1 | 1 | 1 | 1 | 0 | 0.951 | 0.09 | 0.23657 | 0.31 | 1 | 1 | 1 | 1 | 1 | 1
| 4704 | 1 | 1 | 1 | 1 | 1 | 0 | 0.944 | 0.09 | 0.23657 | 0.31 | 1 | 1 | 1 | 1 | 1 | 1
| 4705 | 1 | 1 | 1 | 1 | 1 | 0 | 0.929 | 0.09 | 0.23657 | 0.31 | 1 | 1 | 1 | 1 | 1 | 1
| 4706 | 1 | 1 | 1 | 1 | 1 | 0 | 0.913 | 0.09 | 0.23657 | 0.31 | 1 | 1 | 1 | 1 | 1 | 1
| 4707 | 1 | 1 | 1 | 1 | 1 | 0 | 0.904 | 0.09 | 0.23657 | 0.31 | 1 | 1 | 1 | 1 | 1 | 1
| 4708 | 1 | 1 | 1 | 1 | 1 | 0 | 0.88 | 0.09 | 0.23657 | 0.31 | 1 | 1 | 1 | 1 | 1 | 1
| 4709 | 1 | 1 | 1 | 1 | 1 | 0 | 0.913 | 0.09 | 0.23657 | 0.31 | 1 | 1 | 1 | 1 | 1 | 1
| 4710 | 1 | 1 | 1 | 1 | 1 | 0 | 0.924 | 0.09 | 0.23657 | 0.31 | 1 | 1 | 1 | 1 | 1 | 1
| 4711 | 1 | 1 | 1 | 1 | 1 | 0.002 | 0.906 | 0.09 | 0.23657 | 0.31 | 1 | 1 | 1 | 1 | 1 | 1
| 4712 | 1 | 1 | 1 | 1 | 1 | 0.046 | 0.851 | 0.09 | 0.23657 | 0.31 | 1 | 1 | 1 | 1 | 1 | 1
| 4713 | 1 | 1 | 1 | 1 | 1 | 0.17 | 0.765 | 0.09 | 0.23657 | 0.31 | 1 | 1 | 1 | 1 | 1 | 1
| 4714 | 1 | 1 | 1 | 1 | 1 | 0.307 | 0.661 | 0.09 | 0.23657 | 0.31 | 1 | 1 | 1 | 1 | 1 | 1
| 4715 | 1 | 1 | 1 | 1 | 1 | 0.415 | 0.558 | 0.09 | 0.23657 | 0.31 | 1 | 1 | 1 | 1 | 1 | 1
| 4716 | 1 | 1 | 1 | 1 | 1 | 0.484 | 0.471 | 0.09 | 0.23657 | 0.31 | 1 | 1 | 1 | 1 | 1 | 1
| 4717 | 1 | 1 | 1 | 1 | 1 | 0.504 | 0.407 | 0.09 | 0.23657 | 0.31 | 1 | 1 | 1 | 1 | 1 | 1
| 4718 | 1 | 1 | 1 | 1 | 1 | 0.486 | 0.371 | 0.09 | 0.23657 | 0.31 | 1 | 1 | 1 | 1 | 1 | 1
| 4719 | 1 | 1 | 1 | 1 | 1 | 0.421 | 0.361 | 0.09 | 0.23657 | 0.31 | 1 | 1 | 1 | 1 | 1 | 1
| 4720 | 1 | 1 | 1 | 1 | 1 | 0.325 | 0.374 | 0.09 | 0.23657 | 0.31 | 1 | 1 | 1 | 1 | 1 | 1
| 4721 | 1 | 1 | 1 | 1 | 1 | 0.196 | 0.465 | 0.09 | 0.23657 | 0.31 | 1 | 1 | 1 | 1 | 1 | 1
| 4722 | 1 | 1 | 1 | 1 | 1 | 0.067 | 0.586 | 0.09 | 0.23657 | 0.31 | 1 | 1 | 1 | 1 | 1 | 1
| 4723 | 1 | 1 | 1 | 1 | 1 | 0.006 | 0.666 | 0.09 | 0.23657 | 0.31 | 1 | 1 | 1 | 1 | 1 | 1
| 4724 | 1 | 1 | 1 | 1 | 1 | 0 | 0.715 | 0.09 | 0.23657 | 0.31 | 1 | 1 | 1 | 1 | 1 | 1
| 4725 | 1 | 1 | 1 | 1 | 1 | 0 | 0.809 | 0.09 | 0.23657 | 0.31 | 1 | 1 | 1 | 1 | 1 | 1
| 4726 | 1 | 1 | 1 | 1 | 1 | 0 | 0.947 | 0.09 | 0.23657 | 0.31 | 1 | 1 | 1 | 1 | 1 | 1
| 4727 | 1 | 1 | 1 | 1 | 1 | 0 | 0.97 | 0.09 | 0.23657 | 0.31 | 1 | 1 | 1 | 1 | 1 | 1
| 4728 | 1 | 1 | 1 | 1 | 1 | 0 | 0.967 | 0.09 | 0.23657 | 0.31 | 1 | 1 | 1 | 1 | 1 | 1
| 4729 | 1 | 1 | 1 | 1 | 1 | 0 | 0.958 | 0.09 | 0.23657 | 0.31 | 1 | 1 | 1 | 1 | 1 | 1
| 4730 | 1 | 1 | 1 | 1 | 1 | 0 | 0.946 | 0.09 | 0.23657 | 0.31 | 1 | 1 | 1 | 1 | 1 | 1
| 4731 | 1 | 1 | 1 | 1 | 1 | 0 | 0.928 | 0.09 | 0.23657 | 0.31 | 1 | 1 | 1 | 1 | 1 | 1
| 4732 | 1 | 1 | 1 | 1 | 1 | 0 | 0.906 | 0.09 | 0.23657 | 0.31 | 1 | 1 | 1 | 1 | 1 | 1
| 4733 | 1 | 1 | 1 | 1 | 1 | 0 | 0.919 | 0.09 | 0.23657 | 0.31 | 1 | 1 | 1 | 1 | 1 | 1
| 4734 | 1 | 1 | 1 | 1 | 1 | 0 | 0.91 | 0.09 | 0.23657 | 0.31 | 1 | 1 | 1 | 1 | 1 | 1
| 4735 | 1 | 1 | 1 | 1 | 1 | 0.002 | 0.873 | 0.09 | 0.23657 | 0.31 | 1 | 1 | 1 | 1 | 1 | 1
| 4736 | 1 | 1 | 1 | 1 | 1 | 0.045 | 0.809 | 0.09 | 0.23657 | 0.31 | 1 | 1 | 1 | 1 | 1 | 1
| 4737 | 1 | 1 | 1 | 1 | 1 | 0.172 | 0.708 | 0.09 | 0.23657 | 0.31 | 1 | 1 | 1 | 1 | 1 | 1
| 4738 | 1 | 1 | 1 | 1 | 1 | 0.313 | 0.568 | 0.09 | 0.23657 | 0.31 | 1 | 1 | 1 | 1 | 1 | 1
| 4739 | 1 | 1 | 1 | 1 | 1 | 0.42 | 0.437 | 0.09 | 0.23657 | 0.31 | 1 | 1 | 1 | 1 | 1 | 1
| 4740 | 1 | 1 | 1 | 1 | 1 | 0.485 | 0.361 | 0.09 | 0.23657 | 0.31 | 1 | 1 | 1 | 1 | 1 | 1
| 4741 | 1 | 1 | 1 | 1 | 1 | 0.505 | 0.329 | 0.09 | 0.23657 | 0.31 | 1 | 1 | 1 | 1 | 1 | 1
| 4742 | 1 | 1 | 1 | 1 | 1 | 0.485 | 0.337 | 0.09 | 0.23657 | 0.31 | 1 | 1 | 1 | 1 | 1 | 1
| 4743 | 1 | 1 | 1 | 1 | 1 | 0.424 | 0.386 | 0.09 | 0.23657 | 0.31 | 1 | 1 | 1 | 1 | 1 | 1
| 4744 | 1 | 1 | 1 | 1 | 1 | 0.323 | 0.453 | 0.09 | 0.23657 | 0.31 | 1 | 1 | 1 | 1 | 1 | 1
| 4745 | 1 | 1 | 1 | 1 | 1 | 0.193 | 0.547 | 0.09 | 0.23657 | 0.31 | 1 | 1 | 1 | 1 | 1 | 1
| 4746 | 1 | 1 | 1 | 1 | 1 | 0.071 | 0.666 | 0.09 | 0.23657 | 0.31 | 1 | 1 | 1 | 1 | 1 | 1
| 4747 | 1 | 1 | 1 | 1 | 1 | 0.006 | 0.755 | 0.09 | 0.23657 | 0.31 | 1 | 1 | 1 | 1 | 1 | 1
| 4748 | 1 | 1 | 1 | 1 | 1 | 0 | 0.799 | 0.09 | 0.23657 | 0.31 | 1 | 1 | 1 | 1 | 1 | 1
| 4749 | 1 | 1 | 1 | 1 | 1 | 0 | 0.91 | 0.09 | 0.23657 | 0.31 | 1 | 1 | 1 | 1 | 1 | 1
| 4750 | 1 | 1 | 1 | 1 | 1 | 0 | 0.955 | 0.09 | 0.23657 | 0.31 | 1 | 1 | 1 | 1 | 1 | 1
| 4751 | 1 | 1 | 1 | 1 | 1 | 0 | 0.965 | 0.09 | 0.23657 | 0.31 | 1 | 1 | 1 | 1 | 1 | 1
| 4752 | 1 | 1 | 1 | 1 | 1 | 0 | 0.964 | 0.09 | 0.23657 | 0.31 | 1 | 1 | 1 | 1 | 1 | 1
| 4753 | 1 | 1 | 1 | 1 | 1 | 0 | 0.957 | 0.09 | 0.23657 | 0.31 | 1 | 1 | 1 | 1 | 1 | 1
| 4754 | 1 | 1 | 1 | 1 | 1 | 0 | 0.949 | 0.09 | 0.23657 | 0.31 | 1 | 1 | 1 | 1 | 1 | 1
| 4755 | 1 | 1 | 1 | 1 | 1 | 0 | 0.928 | 0.09 | 0.23657 | 0.31 | 1 | 1 | 1 | 1 | 1 | 1
| 4756 | 1 | 1 | 1 | 1 | 1 | 0 | 0.917 | 0.09 | 0.23657 | 0.31 | 1 | 1 | 1 | 1 | 1 | 1
| 4757 | 1 | 1 | 1 | 1 | 1 | 0 | 0.943 | 0.09 | 0.23657 | 0.31 | 1 | 1 | 1 | 1 | 1 | 1
| 4758 | 1 | 1 | 1 | 1 | 1 | 0 | 0.936 | 0.09 | 0.23657 | 0.31 | 1 | 1 | 1 | 1 | 1 | 1
| 4759 | 1 | 1 | 1 | 1 | 1 | 0.002 | 0.897 | 0.09 | 0.23657 | 0.31 | 1 | 1 | 1 | 1 | 1 | 1
| 4760 | 1 | 1 | 1 | 1 | 1 | 0.044 | 0.825 | 0.09 | 0.23657 | 0.31 | 1 | 1 | 1 | 1 | 1 | 1
| 4761 | 1 | 1 | 1 | 1 | 1 | 0.173 | 0.72 | 0.09 | 0.23657 | 0.31 | 1 | 1 | 1 | 1 | 1 | 1
| 4762 | 1 | 1 | 1 | 1 | 1 | 0.315 | 0.59 | 0.09 | 0.23657 | 0.31 | 1 | 1 | 1 | 1 | 1 | 1
| 4763 | 1 | 1 | 1 | 1 | 1 | 0.423 | 0.476 | 0.09 | 0.23657 | 0.31 | 1 | 1 | 1 | 1 | 1 | 1
| 4764 | 1 | 1 | 1 | 1 | 1 | 0.487 | 0.407 | 0.09 | 0.23657 | 0.31 | 1 | 1 | 1 | 1 | 1 | 1
| 4765 | 1 | 1 | 1 | 1 | 1 | 0.507 | 0.391 | 0.09 | 0.23657 | 0.31 | 1 | 1 | 1 | 1 | 1 | 1
| 4766 | 1 | 1 | 1 | 1 | 1 | 0.48 | 0.419 | 0.09 | 0.23657 | 0.31 | 1 | 1 | 1 | 1 | 1 | 1
| 4767 | 1 | 1 | 1 | 1 | 1 | 0.412 | 0.476 | 0.09 | 0.23657 | 0.31 | 1 | 1 | 1 | 1 | 1 | 1
| 4768 | 1 | 1 | 1 | 1 | 1 | 0.32 | 0.52 | 0.09 | 0.23657 | 0.31 | 1 | 1 | 1 | 1 | 1 | 1
| 4769 | 1 | 1 | 1 | 1 | 1 | 0.198 | 0.597 | 0.09 | 0.23657 | 0.31 | 1 | 1 | 1 | 1 | 1 | 1
| 4770 | 1 | 1 | 1 | 1 | 1 | 0.067 | 0.686 | 0.09 | 0.23657 | 0.31 | 1 | 1 | 1 | 1 | 1 | 1
| 4771 | 1 | 1 | 1 | 1 | 1 | 0.006 | 0.734 | 0.09 | 0.23657 | 0.31 | 1 | 1 | 1 | 1 | 1 | 1
| 4772 | 1 | 1 | 1 | 1 | 1 | 0 | 0.767 | 0.09 | 0.23657 | 0.31 | 1 | 1 | 1 | 1 | 1 | 1
| 4773 | 1 | 1 | 1 | 1 | 1 | 0 | 0.799 | 0.09 | 0.23657 | 0.31 | 1 | 1 | 1 | 1 | 1 | 1
| 4774 | 1 | 1 | 1 | 1 | 1 | 0 | 0.823 | 0.09 | 0.23657 | 0.31 | 1 | 1 | 1 | 1 | 1 | 1
| 4775 | 1 | 1 | 1 | 1 | 1 | 0 | 0.815 | 0.09 | 0.23657 | 0.31 | 1 | 1 | 1 | 1 | 1 | 1
| 4776 | 1 | 1 | 1 | 1 | 1 | 0 | 0.832 | 0.09 | 0.23657 | 0.31 | 1 | 1 | 1 | 1 | 1 | 1
| 4777 | 1 | 1 | 1 | 1 | 1 | 0 | 0.827 | 0.09 | 0.23657 | 0.31 | 1 | 1 | 1 | 1 | 1 | 1
| 4778 | 1 | 1 | 1 | 1 | 1 | 0 | 0.822 | 0.09 | 0.23657 | 0.31 | 1 | 1 | 1 | 1 | 1 | 1
| 4779 | 1 | 1 | 1 | 1 | 1 | 0 | 0.814 | 0.09 | 0.23657 | 0.31 | 1 | 1 | 1 | 1 | 1 | 1
| 4780 | 1 | 1 | 1 | 1 | 1 | 0 | 0.83 | 0.09 | 0.23657 | 0.31 | 1 | 1 | 1 | 1 | 1 | 1
| 4781 | 1 | 1 | 1 | 1 | 1 | 0 | 0.916 | 0.09 | 0.23657 | 0.31 | 1 | 1 | 1 | 1 | 1 | 1
| 4782 | 1 | 1 | 1 | 1 | 1 | 0 | 0.927 | 0.09 | 0.23657 | 0.31 | 1 | 1 | 1 | 1 | 1 | 1
| 4783 | 1 | 1 | 1 | 1 | 1 | 0.002 | 0.898 | 0.09 | 0.23657 | 0.31 | 1 | 1 | 1 | 1 | 1 | 1
| 4784 | 1 | 1 | 1 | 1 | 1 | 0.047 | 0.821 | 0.09 | 0.23657 | 0.31 | 1 | 1 | 1 | 1 | 1 | 1
| 4785 | 1 | 1 | 1 | 1 | 1 | 0.175 | 0.678 | 0.09 | 0.23657 | 0.31 | 1 | 1 | 1 | 1 | 1 | 1
| 4786 | 1 | 1 | 1 | 1 | 1 | 0.316 | 0.497 | 0.09 | 0.23657 | 0.31 | 1 | 1 | 1 | 1 | 1 | 1
| 4787 | 1 | 1 | 1 | 1 | 1 | 0.425 | 0.355 | 0.09 | 0.23657 | 0.31 | 1 | 1 | 1 | 1 | 1 | 1
| 4788 | 1 | 1 | 1 | 1 | 1 | 0.491 | 0.27 | 0.09 | 0.23657 | 0.31 | 1 | 1 | 1 | 1 | 1 | 1
| 4789 | 1 | 1 | 1 | 1 | 1 | 0.51 | 0.224 | 0.09 | 0.23657 | 0.31 | 1 | 1 | 1 | 1 | 1 | 1
| 4790 | 1 | 1 | 1 | 1 | 1 | 0.49 | 0.193 | 0.09 | 0.23657 | 0.31 | 1 | 1 | 1 | 1 | 1 | 1
| 4791 | 1 | 1 | 1 | 1 | 1 | 0.428 | 0.199 | 0.09 | 0.23657 | 0.31 | 1 | 1 | 1 | 1 | 1 | 1
| 4792 | 1 | 1 | 1 | 1 | 1 | 0.329 | 0.238 | 0.09 | 0.23657 | 0.31 | 1 | 1 | 1 | 1 | 1 | 1
| 4793 | 1 | 1 | 1 | 1 | 1 | 0.199 | 0.328 | 0.09 | 0.23657 | 0.31 | 1 | 1 | 1 | 1 | 1 | 1
| 4794 | 1 | 1 | 1 | 1 | 1 | 0.067 | 0.459 | 0.09 | 0.23657 | 0.31 | 1 | 1 | 1 | 1 | 1 | 1
| 4795 | 1 | 1 | 1 | 1 | 1 | 0.006 | 0.574 | 0.09 | 0.23657 | 0.31 | 1 | 1 | 1 | 1 | 1 | 1
| 4796 | 1 | 1 | 1 | 1 | 1 | 0 | 0.647 | 0.09 | 0.23657 | 0.31 | 1 | 1 | 1 | 1 | 1 | 1
| 4797 | 1 | 1 | 1 | 1 | 1 | 0 | 0.686 | 0.09 | 0.23657 | 0.31 | 1 | 1 | 1 | 1 | 1 | 1
| 4798 | 1 | 1 | 1 | 1 | 1 | 0 | 0.706 | 0.09 | 0.23657 | 0.31 | 1 | 1 | 1 | 1 | 1 | 1
| 4799 | 1 | 1 | 1 | 1 | 1 | 0 | 0.738 | 0.09 | 0.23657 | 0.31 | 1 | 1 | 1 | 1 | 1 | 1
| 4800 | 1 | 1 | 1 | 1 | 1 | 0 | 0.806 | 0.09 | 0.23657 | 0.31 | 1 | 1 | 1 | 1 | 1 | 1
| 4801 | 1 | 1 | 1 | 1 | 1 | 0 | 0.865 | 0.09 | 0.23657 | 0.31 | 1 | 1 | 1 | 1 | 1 | 1
| 4802 | 1 | 1 | 1 | 1 | 1 | 0 | 0.866 | 0.09 | 0.23657 | 0.31 | 1 | 1 | 1 | 1 | 1 | 1
| 4803 | 1 | 1 | 1 | 1 | 1 | 0 | 0.837 | 0.09 | 0.23657 | 0.31 | 1 | 1 | 1 | 1 | 1 | 1
| 4804 | 1 | 1 | 1 | 1 | 1 | 0 | 0.809 | 0.09 | 0.23657 | 0.31 | 1 | 1 | 1 | 1 | 1 | 1
| 4805 | 1 | 1 | 1 | 1 | 1 | 0 | 0.865 | 0.09 | 0.23657 | 0.31 | 1 | 1 | 1 | 1 | 1 | 1
| 4806 | 1 | 1 | 1 | 1 | 1 | 0 | 0.849 | 0.09 | 0.23657 | 0.31 | 1 | 1 | 1 | 1 | 1 | 1
| 4807 | 1 | 1 | 1 | 1 | 1 | 0.002 | 0.739 | 0.09 | 0.23657 | 0.31 | 1 | 1 | 1 | 1 | 1 | 1
| 4808 | 1 | 1 | 1 | 1 | 1 | 0.046 | 0.55 | 0.09 | 0.23657 | 0.31 | 1 | 1 | 1 | 1 | 1 | 1
| 4809 | 1 | 1 | 1 | 1 | 1 | 0.175 | 0.345 | 0.09 | 0.23657 | 0.31 | 1 | 1 | 1 | 1 | 1 | 1
| 4810 | 1 | 1 | 1 | 1 | 1 | 0.317 | 0.197 | 0.09 | 0.23657 | 0.31 | 1 | 1 | 1 | 1 | 1 | 1
| 4811 | 1 | 1 | 1 | 1 | 1 | 0.424 | 0.098 | 0.09 | 0.23657 | 0.31 | 1 | 1 | 1 | 1 | 1 | 1
| 4812 | 1 | 1 | 1 | 1 | 1 | 0.489 | 0.042 | 0.09 | 0.23657 | 0.31 | 1 | 1 | 1 | 1 | 1 | 1
| 4813 | 1 | 1 | 1 | 1 | 1 | 0.512 | 0.016 | 0.09 | 0.23657 | 0.31 | 1 | 1 | 1 | 1 | 1 | 1
| 4814 | 1 | 1 | 1 | 1 | 1 | 0.491 | 0.006 | 0.09 | 0.23657 | 0.31 | 1 | 1 | 1 | 1 | 1 | 1
| 4815 | 1 | 1 | 1 | 1 | 1 | 0.432 | 0.003 | 0.09 | 0.23657 | 0.31 | 1 | 1 | 1 | 1 | 1 | 1
| 4816 | 1 | 1 | 1 | 1 | 1 | 0.331 | 0.004 | 0.09 | 0.23657 | 0.31 | 1 | 1 | 1 | 1 | 1 | 1
| 4817 | 1 | 1 | 1 | 1 | 1 | 0.2 | 0.011 | 0.09 | 0.23657 | 0.31 | 1 | 1 | 1 | 1 | 1 | 1
| 4818 | 1 | 1 | 1 | 1 | 1 | 0.068 | 0.02 | 0.09 | 0.23657 | 0.31 | 1 | 1 | 1 | 1 | 1 | 1
| 4819 | 1 | 1 | 1 | 1 | 1 | 0.006 | 0.023 | 0.09 | 0.23657 | 0.31 | 1 | 1 | 1 | 1 | 1 | 1
| 4820 | 1 | 1 | 1 | 1 | 1 | 0 | 0.047 | 0.09 | 0.23657 | 0.31 | 1 | 1 | 1 | 1 | 1 | 1
| 4821 | 1 | 1 | 1 | 1 | 1 | 0 | 0.12 | 0.09 | 0.23657 | 0.31 | 1 | 1 | 1 | 1 | 1 | 1
| 4822 | 1 | 1 | 1 | 1 | 1 | 0 | 0.271 | 0.09 | 0.23657 | 0.31 | 1 | 1 | 1 | 1 | 1 | 1
| 4823 | 1 | 1 | 1 | 1 | 1 | 0 | 0.401 | 0.09 | 0.23657 | 0.31 | 1 | 1 | 1 | 1 | 1 | 1
| 4824 | 1 | 1 | 1 | 1 | 1 | 0 | 0.545 | 0.09 | 0.23657 | 0.31 | 1 | 1 | 1 | 1 | 1 | 1
| 4825 | 1 | 1 | 1 | 1 | 1 | 0 | 0.697 | 0.09 | 0.23657 | 0.31 | 1 | 1 | 1 | 1 | 1 | 1
| 4826 | 1 | 1 | 1 | 1 | 1 | 0 | 0.729 | 0.09 | 0.23657 | 0.31 | 1 | 1 | 1 | 1 | 1 | 1
| 4827 | 1 | 1 | 1 | 1 | 1 | 0 | 0.692 | 0.09 | 0.23657 | 0.31 | 1 | 1 | 1 | 1 | 1 | 1
| 4828 | 1 | 1 | 1 | 1 | 1 | 0 | 0.663 | 0.09 | 0.23657 | 0.31 | 1 | 1 | 1 | 1 | 1 | 1
| 4829 | 1 | 1 | 1 | 1 | 1 | 0 | 0.748 | 0.09 | 0.23657 | 0.31 | 1 | 1 | 1 | 1 | 1 | 1
| 4830 | 1 | 1 | 1 | 1 | 1 | 0 | 0.741 | 0.09 | 0.23657 | 0.31 | 1 | 1 | 1 | 1 | 1 | 1
| 4831 | 1 | 1 | 1 | 1 | 1 | 0.002 | 0.638 | 0.09 | 0.23657 | 0.31 | 1 | 1 | 1 | 1 | 1 | 1
| 4832 | 1 | 1 | 1 | 1 | 1 | 0.044 | 0.466 | 0.09 | 0.23657 | 0.31 | 1 | 1 | 1 | 1 | 1 | 1
| 4833 | 1 | 1 | 1 | 1 | 1 | 0.176 | 0.275 | 0.09 | 0.23657 | 0.31 | 1 | 1 | 1 | 1 | 1 | 1
| 4834 | 1 | 1 | 1 | 1 | 1 | 0.315 | 0.135 | 0.09 | 0.23657 | 0.31 | 1 | 1 | 1 | 1 | 1 | 1
| 4835 | 1 | 1 | 1 | 1 | 1 | 0.422 | 0.057 | 0.09 | 0.23657 | 0.31 | 1 | 1 | 1 | 1 | 1 | 1
| 4836 | 1 | 1 | 1 | 1 | 1 | 0.484 | 0.019 | 0.09 | 0.23657 | 0.31 | 1 | 1 | 1 | 1 | 1 | 1
| 4837 | 1 | 1 | 1 | 1 | 1 | 0.506 | 0.006 | 0.09 | 0.23657 | 0.31 | 1 | 1 | 1 | 1 | 1 | 1
| 4838 | 1 | 1 | 1 | 1 | 1 | 0.488 | 0.002 | 0.09 | 0.23657 | 0.31 | 1 | 1 | 1 | 1 | 1 | 1
| 4839 | 1 | 1 | 1 | 1 | 1 | 0.429 | 0.001 | 0.09 | 0.23657 | 0.31 | 1 | 1 | 1 | 1 | 1 | 1
| 4840 | 1 | 1 | 1 | 1 | 1 | 0.329 | 0 | 0.09 | 0.23657 | 0.31 | 1 | 1 | 1 | 1 | 1 | 1
| 4841 | 1 | 1 | 1 | 1 | 1 | 0.197 | 0 | 0.09 | 0.23657 | 0.31 | 1 | 1 | 1 | 1 | 1 | 1
| 4842 | 1 | 1 | 1 | 1 | 1 | 0.076 | 0.003 | 0.09 | 0.23657 | 0.31 | 1 | 1 | 1 | 1 | 1 | 1
| 4843 | 1 | 1 | 1 | 1 | 1 | 0.006 | 0.011 | 0.09 | 0.23657 | 0.31 | 1 | 1 | 1 | 1 | 1 | 1
| 4844 | 1 | 1 | 1 | 1 | 1 | 0 | 0.023 | 0.09 | 0.23657 | 0.31 | 1 | 1 | 1 | 1 | 1 | 1
| 4845 | 1 | 1 | 1 | 1 | 1 | 0 | 0.071 | 0.09 | 0.23657 | 0.31 | 1 | 1 | 1 | 1 | 1 | 1
| 4846 | 1 | 1 | 1 | 1 | 1 | 0 | 0.159 | 0.09 | 0.23657 | 0.31 | 1 | 1 | 1 | 1 | 1 | 1
| 4847 | 1 | 1 | 1 | 1 | 1 | 0 | 0.208 | 0.09 | 0.23657 | 0.31 | 1 | 1 | 1 | 1 | 1 | 1
| 4848 | 1 | 1 | 1 | 1 | 1 | 0 | 0.361 | 0.09 | 0.23657 | 0.31 | 1 | 1 | 1 | 1 | 1 | 1
| 4849 | 1 | 1 | 1 | 1 | 1 | 0 | 0.558 | 0.09 | 0.23657 | 0.31 | 1 | 1 | 1 | 1 | 1 | 1
| 4850 | 1 | 1 | 1 | 1 | 1 | 0 | 0.644 | 0.09 | 0.23657 | 0.31 | 1 | 1 | 1 | 1 | 1 | 1
| 4851 | 1 | 1 | 1 | 1 | 1 | 0 | 0.708 | 0.09 | 0.23657 | 0.31 | 1 | 1 | 1 | 1 | 1 | 1
| 4852 | 1 | 1 | 1 | 1 | 1 | 0 | 0.777 | 0.09 | 0.23657 | 0.31 | 1 | 1 | 1 | 1 | 1 | 1
| 4853 | 1 | 1 | 1 | 1 | 1 | 0 | 0.82 | 0.09 | 0.23657 | 0.31 | 1 | 1 | 1 | 1 | 1 | 1
| 4854 | 1 | 1 | 1 | 1 | 1 | 0 | 0.797 | 0.09 | 0.23657 | 0.31 | 1 | 1 | 1 | 1 | 1 | 1
| 4855 | 1 | 1 | 1 | 1 | 1 | 0.002 | 0.661 | 0.09 | 0.23657 | 0.31 | 1 | 1 | 1 | 1 | 1 | 1
| 4856 | 1 | 1 | 1 | 1 | 1 | 0.068 | 0.456 | 0.09 | 0.23657 | 0.31 | 1 | 1 | 1 | 1 | 1 | 1
| 4857 | 1 | 1 | 1 | 1 | 1 | 0.181 | 0.274 | 0.09 | 0.23657 | 0.31 | 1 | 1 | 1 | 1 | 1 | 1
| 4858 | 1 | 1 | 1 | 1 | 1 | 0.285 | 0.14 | 0.09 | 0.23657 | 0.31 | 1 | 1 | 1 | 1 | 1 | 1
| 4859 | 1 | 1 | 1 | 1 | 1 | 0.356 | 0.037 | 0.09 | 0.23657 | 0.31 | 1 | 1 | 1 | 1 | 1 | 1
| 4860 | 1 | 1 | 1 | 1 | 1 | 0.406 | 0.003 | 0.09 | 0.23657 | 0.31 | 1 | 1 | 1 | 1 | 1 | 1
| 4861 | 1 | 1 | 1 | 1 | 1 | 0.432 | 0 | 0.09 | 0.23657 | 0.31 | 1 | 1 | 1 | 1 | 1 | 1
| 4862 | 1 | 1 | 1 | 1 | 1 | 0.426 | 0.064 | 0.09 | 0.23657 | 0.31 | 1 | 1 | 1 | 1 | 1 | 1
| 4863 | 1 | 1 | 1 | 1 | 1 | 0.371 | 0.167 | 0.09 | 0.23657 | 0.31 | 1 | 1 | 1 | 1 | 1 | 1
| 4864 | 1 | 1 | 1 | 1 | 1 | 0.275 | 0.183 | 0.09 | 0.23657 | 0.31 | 1 | 1 | 1 | 1 | 1 | 1
| 4865 | 1 | 1 | 1 | 1 | 1 | 0.18 | 0.201 | 0.09 | 0.23657 | 0.31 | 1 | 1 | 1 | 1 | 1 | 1
| 4866 | 1 | 1 | 1 | 1 | 1 | 0.071 | 0.192 | 0.09 | 0.23657 | 0.31 | 1 | 1 | 1 | 1 | 1 | 1
| 4867 | 1 | 1 | 1 | 1 | 1 | 0.003 | 0.174 | 0.09 | 0.23657 | 0.31 | 1 | 1 | 1 | 1 | 1 | 1
| 4868 | 1 | 1 | 1 | 1 | 1 | 0 | 0.139 | 0.09 | 0.23657 | 0.31 | 1 | 1 | 1 | 1 | 1 | 1
| 4869 | 1 | 1 | 1 | 1 | 1 | 0 | 0.099 | 0.09 | 0.23657 | 0.31 | 1 | 1 | 1 | 1 | 1 | 1
| 4870 | 1 | 1 | 1 | 1 | 1 | 0 | 0.071 | 0.09 | 0.23657 | 0.31 | 1 | 1 | 1 | 1 | 1 | 1
| 4871 | 1 | 1 | 1 | 1 | 1 | 0 | 0.049 | 0.09 | 0.23657 | 0.31 | 1 | 1 | 1 | 1 | 1 | 1
| 4872 | 1 | 1 | 1 | 1 | 1 | 0 | 0.031 | 0.09 | 0.23657 | 0.31 | 1 | 1 | 1 | 1 | 1 | 1
| 4873 | 1 | 1 | 1 | 1 | 1 | 0 | 0.026 | 0.09 | 0.23657 | 0.31 | 1 | 1 | 1 | 1 | 1 | 1
| 4874 | 1 | 1 | 1 | 1 | 1 | 0 | 0.043 | 0.09 | 0.23657 | 0.31 | 1 | 1 | 1 | 1 | 1 | 1
| 4875 | 1 | 1 | 1 | 1 | 1 | 0 | 0.088 | 0.09 | 0.23657 | 0.31 | 1 | 1 | 1 | 1 | 1 | 1
| 4876 | 1 | 1 | 1 | 1 | 1 | 0 | 0.167 | 0.09 | 0.23657 | 0.31 | 1 | 1 | 1 | 1 | 1 | 1
| 4877 | 1 | 1 | 1 | 1 | 1 | 0 | 0.317 | 0.09 | 0.23657 | 0.31 | 1 | 1 | 1 | 1 | 1 | 1
| 4878 | 1 | 1 | 1 | 1 | 1 | 0 | 0.437 | 0.09 | 0.23657 | 0.31 | 1 | 1 | 1 | 1 | 1 | 1
| 4879 | 1 | 1 | 1 | 1 | 1 | 0.001 | 0.414 | 0.09 | 0.23657 | 0.31 | 1 | 1 | 1 | 1 | 1 | 1
| 4880 | 1 | 1 | 1 | 1 | 1 | 0.064 | 0.291 | 0.09 | 0.23657 | 0.31 | 1 | 1 | 1 | 1 | 1 | 1
| 4881 | 1 | 1 | 1 | 1 | 1 | 0.184 | 0.149 | 0.09 | 0.23657 | 0.31 | 1 | 1 | 1 | 1 | 1 | 1
| 4882 | 1 | 1 | 1 | 1 | 1 | 0.314 | 0.046 | 0.09 | 0.23657 | 0.31 | 1 | 1 | 1 | 1 | 1 | 1
| 4883 | 1 | 1 | 1 | 1 | 1 | 0.419 | 0.004 | 0.09 | 0.23657 | 0.31 | 1 | 1 | 1 | 1 | 1 | 1
| 4884 | 1 | 1 | 1 | 1 | 1 | 0.479 | 0 | 0.09 | 0.23657 | 0.31 | 1 | 1 | 1 | 1 | 1 | 1
| 4885 | 1 | 1 | 1 | 1 | 1 | 0.499 | 0 | 0.09 | 0.23657 | 0.31 | 1 | 1 | 1 | 1 | 1 | 1
| 4886 | 1 | 1 | 1 | 1 | 1 | 0.48 | 0.005 | 0.09 | 0.23657 | 0.31 | 1 | 1 | 1 | 1 | 1 | 1
| 4887 | 1 | 1 | 1 | 1 | 1 | 0.416 | 0.055 | 0.09 | 0.23657 | 0.31 | 1 | 1 | 1 | 1 | 1 | 1
| 4888 | 1 | 1 | 1 | 1 | 1 | 0.32 | 0.145 | 0.09 | 0.23657 | 0.31 | 1 | 1 | 1 | 1 | 1 | 1
| 4889 | 1 | 1 | 1 | 1 | 1 | 0.202 | 0.261 | 0.09 | 0.23657 | 0.31 | 1 | 1 | 1 | 1 | 1 | 1
| 4890 | 1 | 1 | 1 | 1 | 1 | 0.083 | 0.3 | 0.09 | 0.23657 | 0.31 | 1 | 1 | 1 | 1 | 1 | 1
| 4891 | 1 | 1 | 1 | 1 | 1 | 0.006 | 0.297 | 0.09 | 0.23657 | 0.31 | 1 | 1 | 1 | 1 | 1 | 1
| 4892 | 1 | 1 | 1 | 1 | 1 | 0 | 0.278 | 0.09 | 0.23657 | 0.31 | 1 | 1 | 1 | 1 | 1 | 1
| 4893 | 1 | 1 | 1 | 1 | 1 | 0 | 0.241 | 0.09 | 0.23657 | 0.31 | 1 | 1 | 1 | 1 | 1 | 1
| 4894 | 1 | 1 | 1 | 1 | 1 | 0 | 0.186 | 0.09 | 0.23657 | 0.31 | 1 | 1 | 1 | 1 | 1 | 1
| 4895 | 1 | 1 | 1 | 1 | 1 | 0 | 0.121 | 0.09 | 0.23657 | 0.31 | 1 | 1 | 1 | 1 | 1 | 1
| 4896 | 1 | 1 | 1 | 1 | 1 | 0 | 0.066 | 0.09 | 0.23657 | 0.31 | 1 | 1 | 1 | 1 | 1 | 1
| 4897 | 1 | 1 | 1 | 1 | 1 | 0 | 0.035 | 0.09 | 0.23657 | 0.31 | 1 | 1 | 1 | 1 | 1 | 1
| 4898 | 1 | 1 | 1 | 1 | 1 | 0 | 0.037 | 0.09 | 0.23657 | 0.31 | 1 | 1 | 1 | 1 | 1 | 1
| 4899 | 1 | 1 | 1 | 1 | 1 | 0 | 0.078 | 0.09 | 0.23657 | 0.31 | 1 | 1 | 1 | 1 | 1 | 1
| 4900 | 1 | 1 | 1 | 1 | 1 | 0 | 0.162 | 0.09 | 0.23657 | 0.31 | 1 | 1 | 1 | 1 | 1 | 1
| 4901 | 1 | 1 | 1 | 1 | 1 | 0 | 0.285 | 0.09 | 0.23657 | 0.31 | 1 | 1 | 1 | 1 | 1 | 1
| 4902 | 1 | 1 | 1 | 1 | 1 | 0 | 0.353 | 0.09 | 0.23657 | 0.31 | 1 | 1 | 1 | 1 | 1 | 1
| 4903 | 1 | 1 | 1 | 1 | 1 | 0.002 | 0.311 | 0.09 | 0.23657 | 0.31 | 1 | 1 | 1 | 1 | 1 | 1
| 4904 | 1 | 1 | 1 | 1 | 1 | 0.073 | 0.187 | 0.09 | 0.23657 | 0.31 | 1 | 1 | 1 | 1 | 1 | 1
| 4905 | 1 | 1 | 1 | 1 | 1 | 0.194 | 0.057 | 0.09 | 0.23657 | 0.31 | 1 | 1 | 1 | 1 | 1 | 1
| 4906 | 1 | 1 | 1 | 1 | 1 | 0.296 | 0.005 | 0.09 | 0.23657 | 0.31 | 1 | 1 | 1 | 1 | 1 | 1
| 4907 | 1 | 1 | 1 | 1 | 1 | 0.343 | 0 | 0.09 | 0.23657 | 0.31 | 1 | 1 | 1 | 1 | 1 | 1
| 4908 | 1 | 1 | 1 | 1 | 1 | 0.332 | 0 | 0.09 | 0.23657 | 0.31 | 1 | 1 | 1 | 1 | 1 | 1
| 4909 | 1 | 1 | 1 | 1 | 1 | 0.315 | 0 | 0.09 | 0.23657 | 0.31 | 1 | 1 | 1 | 1 | 1 | 1
| 4910 | 1 | 1 | 1 | 1 | 1 | 0.291 | 0 | 0.09 | 0.23657 | 0.31 | 1 | 1 | 1 | 1 | 1 | 1
| 4911 | 1 | 1 | 1 | 1 | 1 | 0.241 | 0.008 | 0.09 | 0.23657 | 0.31 | 1 | 1 | 1 | 1 | 1 | 1
| 4912 | 1 | 1 | 1 | 1 | 1 | 0.188 | 0.068 | 0.09 | 0.23657 | 0.31 | 1 | 1 | 1 | 1 | 1 | 1
| 4913 | 1 | 1 | 1 | 1 | 1 | 0.124 | 0.181 | 0.09 | 0.23657 | 0.31 | 1 | 1 | 1 | 1 | 1 | 1
| 4914 | 1 | 1 | 1 | 1 | 1 | 0.049 | 0.225 | 0.09 | 0.23657 | 0.31 | 1 | 1 | 1 | 1 | 1 | 1
| 4915 | 1 | 1 | 1 | 1 | 1 | 0.001 | 0.213 | 0.09 | 0.23657 | 0.31 | 1 | 1 | 1 | 1 | 1 | 1
| 4916 | 1 | 1 | 1 | 1 | 1 | 0 | 0.176 | 0.09 | 0.23657 | 0.31 | 1 | 1 | 1 | 1 | 1 | 1
| 4917 | 1 | 1 | 1 | 1 | 1 | 0 | 0.135 | 0.09 | 0.23657 | 0.31 | 1 | 1 | 1 | 1 | 1 | 1
| 4918 | 1 | 1 | 1 | 1 | 1 | 0 | 0.112 | 0.09 | 0.23657 | 0.31 | 1 | 1 | 1 | 1 | 1 | 1
| 4919 | 1 | 1 | 1 | 1 | 1 | 0 | 0.102 | 0.09 | 0.23657 | 0.31 | 1 | 1 | 1 | 1 | 1 | 1
| 4920 | 1 | 1 | 1 | 1 | 1 | 0 | 0.106 | 0.09 | 0.23657 | 0.31 | 1 | 1 | 1 | 1 | 1 | 1
| 4921 | 1 | 1 | 1 | 1 | 1 | 0 | 0.112 | 0.09 | 0.23657 | 0.31 | 1 | 1 | 1 | 1 | 1 | 1
| 4922 | 1 | 1 | 1 | 1 | 1 | 0 | 0.167 | 0.09 | 0.23657 | 0.31 | 1 | 1 | 1 | 1 | 1 | 1
| 4923 | 1 | 1 | 1 | 1 | 1 | 0 | 0.325 | 0.09 | 0.23657 | 0.31 | 1 | 1 | 1 | 1 | 1 | 1
| 4924 | 1 | 1 | 1 | 1 | 1 | 0 | 0.472 | 0.09 | 0.23657 | 0.31 | 1 | 1 | 1 | 1 | 1 | 1
| 4925 | 1 | 1 | 1 | 1 | 1 | 0 | 0.63 | 0.09 | 0.23657 | 0.31 | 1 | 1 | 1 | 1 | 1 | 1
| 4926 | 1 | 1 | 1 | 1 | 1 | 0 | 0.657 | 0.09 | 0.23657 | 0.31 | 1 | 1 | 1 | 1 | 1 | 1
| 4927 | 1 | 1 | 1 | 1 | 1 | 0.001 | 0.544 | 0.09 | 0.23657 | 0.31 | 1 | 1 | 1 | 1 | 1 | 1
| 4928 | 1 | 1 | 1 | 1 | 1 | 0.063 | 0.364 | 0.09 | 0.23657 | 0.31 | 1 | 1 | 1 | 1 | 1 | 1
| 4929 | 1 | 1 | 1 | 1 | 1 | 0.181 | 0.191 | 0.09 | 0.23657 | 0.31 | 1 | 1 | 1 | 1 | 1 | 1
| 4930 | 1 | 1 | 1 | 1 | 1 | 0.28 | 0.07 | 0.09 | 0.23657 | 0.31 | 1 | 1 | 1 | 1 | 1 | 1
| 4931 | 1 | 1 | 1 | 1 | 1 | 0.343 | 0.009 | 0.09 | 0.23657 | 0.31 | 1 | 1 | 1 | 1 | 1 | 1
| 4932 | 1 | 1 | 1 | 1 | 1 | 0.411 | 0 | 0.09 | 0.23657 | 0.31 | 1 | 1 | 1 | 1 | 1 | 1
| 4933 | 1 | 1 | 1 | 1 | 1 | 0.459 | 0 | 0.09 | 0.23657 | 0.31 | 1 | 1 | 1 | 1 | 1 | 1
| 4934 | 1 | 1 | 1 | 1 | 1 | 0.463 | 0.001 | 0.09 | 0.23657 | 0.31 | 1 | 1 | 1 | 1 | 1 | 1
| 4935 | 1 | 1 | 1 | 1 | 1 | 0.405 | 0.063 | 0.09 | 0.23657 | 0.31 | 1 | 1 | 1 | 1 | 1 | 1
| 4936 | 1 | 1 | 1 | 1 | 1 | 0.318 | 0.151 | 0.09 | 0.23657 | 0.31 | 1 | 1 | 1 | 1 | 1 | 1
| 4937 | 1 | 1 | 1 | 1 | 1 | 0.193 | 0.223 | 0.09 | 0.23657 | 0.31 | 1 | 1 | 1 | 1 | 1 | 1
| 4938 | 1 | 1 | 1 | 1 | 1 | 0.08 | 0.22 | 0.09 | 0.23657 | 0.31 | 1 | 1 | 1 | 1 | 1 | 1
| 4939 | 1 | 1 | 1 | 1 | 1 | 0.005 | 0.167 | 0.09 | 0.23657 | 0.31 | 1 | 1 | 1 | 1 | 1 | 1
| 4940 | 1 | 1 | 1 | 1 | 1 | 0 | 0.111 | 0.09 | 0.23657 | 0.31 | 1 | 1 | 1 | 1 | 1 | 1
| 4941 | 1 | 1 | 1 | 1 | 1 | 0 | 0.065 | 0.09 | 0.23657 | 0.31 | 1 | 1 | 1 | 1 | 1 | 1
| 4942 | 1 | 1 | 1 | 1 | 1 | 0 | 0.023 | 0.09 | 0.23657 | 0.31 | 1 | 1 | 1 | 1 | 1 | 1
| 4943 | 1 | 1 | 1 | 1 | 1 | 0 | 0.001 | 0.09 | 0.23657 | 0.31 | 1 | 1 | 1 | 1 | 1 | 1
| 4944 | 1 | 1 | 1 | 1 | 1 | 0 | 0 | 0.09 | 0.23657 | 0.31 | 1 | 1 | 1 | 1 | 1 | 1
| 4945 | 1 | 1 | 1 | 1 | 1 | 0 | 0.013 | 0.09 | 0.23657 | 0.31 | 1 | 1 | 1 | 1 | 1 | 1
| 4946 | 1 | 1 | 1 | 1 | 1 | 0 | 0.061 | 0.09 | 0.23657 | 0.31 | 1 | 1 | 1 | 1 | 1 | 1
| 4947 | 1 | 1 | 1 | 1 | 1 | 0 | 0.139 | 0.09 | 0.23657 | 0.31 | 1 | 1 | 1 | 1 | 1 | 1
| 4948 | 1 | 1 | 1 | 1 | 1 | 0 | 0.261 | 0.09 | 0.23657 | 0.31 | 1 | 1 | 1 | 1 | 1 | 1
| 4949 | 1 | 1 | 1 | 1 | 1 | 0 | 0.431 | 0.09 | 0.23657 | 0.31 | 1 | 1 | 1 | 1 | 1 | 1
| 4950 | 1 | 1 | 1 | 1 | 1 | 0 | 0.481 | 0.09 | 0.23657 | 0.31 | 1 | 1 | 1 | 1 | 1 | 1
| 4951 | 1 | 1 | 1 | 1 | 1 | 0.002 | 0.411 | 0.09 | 0.23657 | 0.31 | 1 | 1 | 1 | 1 | 1 | 1
| 4952 | 1 | 1 | 1 | 1 | 1 | 0.061 | 0.281 | 0.09 | 0.23657 | 0.31 | 1 | 1 | 1 | 1 | 1 | 1
| 4953 | 1 | 1 | 1 | 1 | 1 | 0.187 | 0.142 | 0.09 | 0.23657 | 0.31 | 1 | 1 | 1 | 1 | 1 | 1
| 4954 | 1 | 1 | 1 | 1 | 1 | 0.312 | 0.047 | 0.09 | 0.23657 | 0.31 | 1 | 1 | 1 | 1 | 1 | 1
| 4955 | 1 | 1 | 1 | 1 | 1 | 0.404 | 0.004 | 0.09 | 0.23657 | 0.31 | 1 | 1 | 1 | 1 | 1 | 1
| 4956 | 1 | 1 | 1 | 1 | 1 | 0.462 | 0 | 0.09 | 0.23657 | 0.31 | 1 | 1 | 1 | 1 | 1 | 1
| 4957 | 1 | 1 | 1 | 1 | 1 | 0.483 | 0 | 0.09 | 0.23657 | 0.31 | 1 | 1 | 1 | 1 | 1 | 1
| 4958 | 1 | 1 | 1 | 1 | 1 | 0.454 | 0 | 0.09 | 0.23657 | 0.31 | 1 | 1 | 1 | 1 | 1 | 1
| 4959 | 1 | 1 | 1 | 1 | 1 | 0.398 | 0 | 0.09 | 0.23657 | 0.31 | 1 | 1 | 1 | 1 | 1 | 1
| 4960 | 1 | 1 | 1 | 1 | 1 | 0.319 | 0.009 | 0.09 | 0.23657 | 0.31 | 1 | 1 | 1 | 1 | 1 | 1
| 4961 | 1 | 1 | 1 | 1 | 1 | 0.205 | 0.034 | 0.09 | 0.23657 | 0.31 | 1 | 1 | 1 | 1 | 1 | 1
| 4962 | 1 | 1 | 1 | 1 | 1 | 0.085 | 0.034 | 0.09 | 0.23657 | 0.31 | 1 | 1 | 1 | 1 | 1 | 1
| 4963 | 1 | 1 | 1 | 1 | 1 | 0.006 | 0.016 | 0.09 | 0.23657 | 0.31 | 1 | 1 | 1 | 1 | 1 | 1
| 4964 | 1 | 1 | 1 | 1 | 1 | 0 | 0.002 | 0.09 | 0.23657 | 0.31 | 1 | 1 | 1 | 1 | 1 | 1
| 4965 | 1 | 1 | 1 | 1 | 1 | 0 | 0 | 0.09 | 0.23657 | 0.31 | 1 | 1 | 1 | 1 | 1 | 1
| 4966 | 1 | 1 | 1 | 1 | 1 | 0 | 0.01 | 0.09 | 0.23657 | 0.31 | 1 | 1 | 1 | 1 | 1 | 1
| 4967 | 1 | 1 | 1 | 1 | 1 | 0 | 0.108 | 0.09 | 0.23657 | 0.31 | 1 | 1 | 1 | 1 | 1 | 1
| 4968 | 1 | 1 | 1 | 1 | 1 | 0 | 0.283 | 0.09 | 0.23657 | 0.31 | 1 | 1 | 1 | 1 | 1 | 1
| 4969 | 1 | 1 | 1 | 1 | 1 | 0 | 0.481 | 0.09 | 0.23657 | 0.31 | 1 | 1 | 1 | 1 | 1 | 1
| 4970 | 1 | 1 | 1 | 1 | 1 | 0 | 0.668 | 0.09 | 0.23657 | 0.31 | 1 | 1 | 1 | 1 | 1 | 1
| 4971 | 1 | 1 | 1 | 1 | 1 | 0 | 0.758 | 0.09 | 0.23657 | 0.31 | 1 | 1 | 1 | 1 | 1 | 1
| 4972 | 1 | 1 | 1 | 1 | 1 | 0 | 0.786 | 0.09 | 0.23657 | 0.31 | 1 | 1 | 1 | 1 | 1 | 1
| 4973 | 1 | 1 | 1 | 1 | 1 | 0 | 0.812 | 0.09 | 0.23657 | 0.31 | 1 | 1 | 1 | 1 | 1 | 1
| 4974 | 1 | 1 | 1 | 1 | 1 | 0 | 0.785 | 0.09 | 0.23657 | 0.31 | 1 | 1 | 1 | 1 | 1 | 1
| 4975 | 1 | 1 | 1 | 1 | 1 | 0.001 | 0.67 | 0.09 | 0.23657 | 0.31 | 1 | 1 | 1 | 1 | 1 | 1
| 4976 | 1 | 1 | 1 | 1 | 1 | 0.062 | 0.484 | 0.09 | 0.23657 | 0.31 | 1 | 1 | 1 | 1 | 1 | 1
| 4977 | 1 | 1 | 1 | 1 | 1 | 0.183 | 0.296 | 0.09 | 0.23657 | 0.31 | 1 | 1 | 1 | 1 | 1 | 1
| 4978 | 1 | 1 | 1 | 1 | 1 | 0.317 | 0.148 | 0.09 | 0.23657 | 0.31 | 1 | 1 | 1 | 1 | 1 | 1
| 4979 | 1 | 1 | 1 | 1 | 1 | 0.426 | 0.058 | 0.09 | 0.23657 | 0.31 | 1 | 1 | 1 | 1 | 1 | 1
| 4980 | 1 | 1 | 1 | 1 | 1 | 0.493 | 0.018 | 0.09 | 0.23657 | 0.31 | 1 | 1 | 1 | 1 | 1 | 1
| 4981 | 1 | 1 | 1 | 1 | 1 | 0.512 | 0.006 | 0.09 | 0.23657 | 0.31 | 1 | 1 | 1 | 1 | 1 | 1
| 4982 | 1 | 1 | 1 | 1 | 1 | 0.486 | 0.003 | 0.09 | 0.23657 | 0.31 | 1 | 1 | 1 | 1 | 1 | 1
| 4983 | 1 | 1 | 1 | 1 | 1 | 0.419 | 0.005 | 0.09 | 0.23657 | 0.31 | 1 | 1 | 1 | 1 | 1 | 1
| 4984 | 1 | 1 | 1 | 1 | 1 | 0.315 | 0.015 | 0.09 | 0.23657 | 0.31 | 1 | 1 | 1 | 1 | 1 | 1
| 4985 | 1 | 1 | 1 | 1 | 1 | 0.203 | 0.034 | 0.09 | 0.23657 | 0.31 | 1 | 1 | 1 | 1 | 1 | 1
| 4986 | 1 | 1 | 1 | 1 | 1 | 0.086 | 0.035 | 0.09 | 0.23657 | 0.31 | 1 | 1 | 1 | 1 | 1 | 1
| 4987 | 1 | 1 | 1 | 1 | 1 | 0.006 | 0.021 | 0.09 | 0.23657 | 0.31 | 1 | 1 | 1 | 1 | 1 | 1
| 4988 | 1 | 1 | 1 | 1 | 1 | 0 | 0.012 | 0.09 | 0.23657 | 0.31 | 1 | 1 | 1 | 1 | 1 | 1
| 4989 | 1 | 1 | 1 | 1 | 1 | 0 | 0.007 | 0.09 | 0.23657 | 0.31 | 1 | 1 | 1 | 1 | 1 | 1
| 4990 | 1 | 1 | 1 | 1 | 1 | 0 | 0.001 | 0.09 | 0.23657 | 0.31 | 1 | 1 | 1 | 1 | 1 | 1
| 4991 | 1 | 1 | 1 | 1 | 1 | 0 | 0.003 | 0.09 | 0.23657 | 0.31 | 1 | 1 | 1 | 1 | 1 | 1
| 4992 | 1 | 1 | 1 | 1 | 1 | 0 | 0.014 | 0.09 | 0.23657 | 0.31 | 1 | 1 | 1 | 1 | 1 | 1
| 4993 | 1 | 1 | 1 | 1 | 1 | 0 | 0.016 | 0.09 | 0.23657 | 0.31 | 1 | 1 | 1 | 1 | 1 | 1
| 4994 | 1 | 1 | 1 | 1 | 1 | 0 | 0.025 | 0.09 | 0.23657 | 0.31 | 1 | 1 | 1 | 1 | 1 | 1
| 4995 | 1 | 1 | 1 | 1 | 1 | 0 | 0.037 | 0.09 | 0.23657 | 0.31 | 1 | 1 | 1 | 1 | 1 | 1
| 4996 | 1 | 1 | 1 | 1 | 1 | 0 | 0.068 | 0.09 | 0.23657 | 0.31 | 1 | 1 | 1 | 1 | 1 | 1
| 4997 | 1 | 1 | 1 | 1 | 1 | 0 | 0.109 | 0.09 | 0.23657 | 0.31 | 1 | 1 | 1 | 1 | 1 | 1
| 4998 | 1 | 1 | 1 | 1 | 1 | 0 | 0.121 | 0.09 | 0.23657 | 0.31 | 1 | 1 | 1 | 1 | 1 | 1
| 4999 | 1 | 1 | 1 | 1 | 1 | 0 | 0.094 | 0.09 | 0.23657 | 0.31 | 1 | 1 | 1 | 1 | 1 | 1
| 5000 | 1 | 1 | 1 | 1 | 1 | 0.031 | 0.046 | 0.09 | 0.23657 | 0.31 | 1 | 1 | 1 | 1 | 1 | 1
| 5001 | 1 | 1 | 1 | 1 | 1 | 0.127 | 0.01 | 0.09 | 0.23657 | 0.31 | 1 | 1 | 1 | 1 | 1 | 1
| 5002 | 1 | 1 | 1 | 1 | 1 | 0.249 | 0 | 0.09 | 0.23657 | 0.31 | 1 | 1 | 1 | 1 | 1 | 1
| 5003 | 1 | 1 | 1 | 1 | 1 | 0.367 | 0 | 0.09 | 0.23657 | 0.31 | 1 | 1 | 1 | 1 | 1 | 1
| 5004 | 1 | 1 | 1 | 1 | 1 | 0.446 | 0.001 | 0.09 | 0.23657 | 0.31 | 1 | 1 | 1 | 1 | 1 | 1
| 5005 | 1 | 1 | 1 | 1 | 1 | 0.482 | 0.003 | 0.09 | 0.23657 | 0.31 | 1 | 1 | 1 | 1 | 1 | 1
| 5006 | 1 | 1 | 1 | 1 | 1 | 0.465 | 0.005 | 0.09 | 0.23657 | 0.31 | 1 | 1 | 1 | 1 | 1 | 1
| 5007 | 1 | 1 | 1 | 1 | 1 | 0.409 | 0.012 | 0.09 | 0.23657 | 0.31 | 1 | 1 | 1 | 1 | 1 | 1
| 5008 | 1 | 1 | 1 | 1 | 1 | 0.327 | 0.018 | 0.09 | 0.23657 | 0.31 | 1 | 1 | 1 | 1 | 1 | 1
| 5009 | 1 | 1 | 1 | 1 | 1 | 0.215 | 0.021 | 0.09 | 0.23657 | 0.31 | 1 | 1 | 1 | 1 | 1 | 1
| 5010 | 1 | 1 | 1 | 1 | 1 | 0.091 | 0.022 | 0.09 | 0.23657 | 0.31 | 1 | 1 | 1 | 1 | 1 | 1
| 5011 | 1 | 1 | 1 | 1 | 1 | 0.006 | 0.021 | 0.09 | 0.23657 | 0.31 | 1 | 1 | 1 | 1 | 1 | 1
| 5012 | 1 | 1 | 1 | 1 | 1 | 0 | 0.021 | 0.09 | 0.23657 | 0.31 | 1 | 1 | 1 | 1 | 1 | 1
| 5013 | 1 | 1 | 1 | 1 | 1 | 0 | 0.027 | 0.09 | 0.23657 | 0.31 | 1 | 1 | 1 | 1 | 1 | 1
| 5014 | 1 | 1 | 1 | 1 | 1 | 0 | 0.04 | 0.09 | 0.23657 | 0.31 | 1 | 1 | 1 | 1 | 1 | 1
| 5015 | 1 | 1 | 1 | 1 | 1 | 0 | 0.05 | 0.09 | 0.23657 | 0.31 | 1 | 1 | 1 | 1 | 1 | 1
| 5016 | 1 | 1 | 1 | 1 | 1 | 0 | 0.041 | 0.09 | 0.23657 | 0.31 | 1 | 1 | 1 | 1 | 1 | 1
| 5017 | 1 | 1 | 1 | 1 | 1 | 0 | 0.014 | 0.09 | 0.23657 | 0.31 | 1 | 1 | 1 | 1 | 1 | 1
| 5018 | 1 | 1 | 1 | 1 | 1 | 0 | 0 | 0.09 | 0.23657 | 0.31 | 1 | 1 | 1 | 1 | 1 | 1
| 5019 | 1 | 1 | 1 | 1 | 1 | 0 | 0.003 | 0.09 | 0.23657 | 0.31 | 1 | 1 | 1 | 1 | 1 | 1
| 5020 | 1 | 1 | 1 | 1 | 1 | 0 | 0.048 | 0.09 | 0.23657 | 0.31 | 1 | 1 | 1 | 1 | 1 | 1
| 5021 | 1 | 1 | 1 | 1 | 1 | 0 | 0.15 | 0.09 | 0.23657 | 0.31 | 1 | 1 | 1 | 1 | 1 | 1
| 5022 | 1 | 1 | 1 | 1 | 1 | 0 | 0.207 | 0.09 | 0.23657 | 0.31 | 1 | 1 | 1 | 1 | 1 | 1
| 5023 | 1 | 1 | 1 | 1 | 1 | 0 | 0.179 | 0.09 | 0.23657 | 0.31 | 1 | 1 | 1 | 1 | 1 | 1
| 5024 | 1 | 1 | 1 | 1 | 1 | 0.06 | 0.119 | 0.09 | 0.23657 | 0.31 | 1 | 1 | 1 | 1 | 1 | 1
| 5025 | 1 | 1 | 1 | 1 | 1 | 0.175 | 0.049 | 0.09 | 0.23657 | 0.31 | 1 | 1 | 1 | 1 | 1 | 1
| 5026 | 1 | 1 | 1 | 1 | 1 | 0.297 | 0.01 | 0.09 | 0.23657 | 0.31 | 1 | 1 | 1 | 1 | 1 | 1
| 5027 | 1 | 1 | 1 | 1 | 1 | 0.385 | 0.001 | 0.09 | 0.23657 | 0.31 | 1 | 1 | 1 | 1 | 1 | 1
| 5028 | 1 | 1 | 1 | 1 | 1 | 0.435 | 0 | 0.09 | 0.23657 | 0.31 | 1 | 1 | 1 | 1 | 1 | 1
| 5029 | 1 | 1 | 1 | 1 | 1 | 0.484 | 0 | 0.09 | 0.23657 | 0.31 | 1 | 1 | 1 | 1 | 1 | 1
| 5030 | 1 | 1 | 1 | 1 | 1 | 0.421 | 0.013 | 0.09 | 0.23657 | 0.31 | 1 | 1 | 1 | 1 | 1 | 1
| 5031 | 1 | 1 | 1 | 1 | 1 | 0.37 | 0.055 | 0.09 | 0.23657 | 0.31 | 1 | 1 | 1 | 1 | 1 | 1
| 5032 | 1 | 1 | 1 | 1 | 1 | 0.302 | 0.085 | 0.09 | 0.23657 | 0.31 | 1 | 1 | 1 | 1 | 1 | 1
| 5033 | 1 | 1 | 1 | 1 | 1 | 0.2 | 0.099 | 0.09 | 0.23657 | 0.31 | 1 | 1 | 1 | 1 | 1 | 1
| 5034 | 1 | 1 | 1 | 1 | 1 | 0.087 | 0.076 | 0.09 | 0.23657 | 0.31 | 1 | 1 | 1 | 1 | 1 | 1
| 5035 | 1 | 1 | 1 | 1 | 1 | 0.005 | 0.042 | 0.09 | 0.23657 | 0.31 | 1 | 1 | 1 | 1 | 1 | 1
| 5036 | 1 | 1 | 1 | 1 | 1 | 0 | 0.029 | 0.09 | 0.23657 | 0.31 | 1 | 1 | 1 | 1 | 1 | 1
| 5037 | 1 | 1 | 1 | 1 | 1 | 0 | 0.027 | 0.09 | 0.23657 | 0.31 | 1 | 1 | 1 | 1 | 1 | 1
| 5038 | 1 | 1 | 1 | 1 | 1 | 0 | 0.025 | 0.09 | 0.23657 | 0.31 | 1 | 1 | 1 | 1 | 1 | 1
| 5039 | 1 | 1 | 1 | 1 | 1 | 0 | 0.021 | 0.09 | 0.23657 | 0.31 | 1 | 1 | 1 | 1 | 1 | 1
| 5040 | 1 | 1 | 1 | 1 | 1 | 0 | 0.009 | 0.09 | 0.23657 | 0.31 | 1 | 1 | 1 | 1 | 1 | 1
| 5041 | 1 | 1 | 1 | 1 | 1 | 0 | 0 | 0.09 | 0.23657 | 0.31 | 1 | 1 | 1 | 1 | 1 | 1
| 5042 | 1 | 1 | 1 | 1 | 1 | 0 | 0 | 0.09 | 0.23657 | 0.31 | 1 | 1 | 1 | 1 | 1 | 1
| 5043 | 1 | 1 | 1 | 1 | 1 | 0 | 0.02 | 0.09 | 0.23657 | 0.31 | 1 | 1 | 1 | 1 | 1 | 1
| 5044 | 1 | 1 | 1 | 1 | 1 | 0 | 0.084 | 0.09 | 0.23657 | 0.31 | 1 | 1 | 1 | 1 | 1 | 1
| 5045 | 1 | 1 | 1 | 1 | 1 | 0 | 0.168 | 0.09 | 0.23657 | 0.31 | 1 | 1 | 1 | 1 | 1 | 1
| 5046 | 1 | 1 | 1 | 1 | 1 | 0 | 0.247 | 0.09 | 0.23657 | 0.31 | 1 | 1 | 1 | 1 | 1 | 1
| 5047 | 1 | 1 | 1 | 1 | 1 | 0 | 0.259 | 0.09 | 0.23657 | 0.31 | 1 | 1 | 1 | 1 | 1 | 1
| 5048 | 1 | 1 | 1 | 1 | 1 | 0.038 | 0.21 | 0.09 | 0.23657 | 0.31 | 1 | 1 | 1 | 1 | 1 | 1
| 5049 | 1 | 1 | 1 | 1 | 1 | 0.115 | 0.125 | 0.09 | 0.23657 | 0.31 | 1 | 1 | 1 | 1 | 1 | 1
| 5050 | 1 | 1 | 1 | 1 | 1 | 0.199 | 0.052 | 0.09 | 0.23657 | 0.31 | 1 | 1 | 1 | 1 | 1 | 1
| 5051 | 1 | 1 | 1 | 1 | 1 | 0.283 | 0.012 | 0.09 | 0.23657 | 0.31 | 1 | 1 | 1 | 1 | 1 | 1
| 5052 | 1 | 1 | 1 | 1 | 1 | 0.384 | 0.001 | 0.09 | 0.23657 | 0.31 | 1 | 1 | 1 | 1 | 1 | 1
| 5053 | 1 | 1 | 1 | 1 | 1 | 0.468 | 0 | 0.09 | 0.23657 | 0.31 | 1 | 1 | 1 | 1 | 1 | 1
| 5054 | 1 | 1 | 1 | 1 | 1 | 0.482 | 0 | 0.09 | 0.23657 | 0.31 | 1 | 1 | 1 | 1 | 1 | 1
| 5055 | 1 | 1 | 1 | 1 | 1 | 0.404 | 0 | 0.09 | 0.23657 | 0.31 | 1 | 1 | 1 | 1 | 1 | 1
| 5056 | 1 | 1 | 1 | 1 | 1 | 0.287 | 0.002 | 0.09 | 0.23657 | 0.31 | 1 | 1 | 1 | 1 | 1 | 1
| 5057 | 1 | 1 | 1 | 1 | 1 | 0.193 | 0.007 | 0.09 | 0.23657 | 0.31 | 1 | 1 | 1 | 1 | 1 | 1
| 5058 | 1 | 1 | 1 | 1 | 1 | 0.088 | 0.009 | 0.09 | 0.23657 | 0.31 | 1 | 1 | 1 | 1 | 1 | 1
| 5059 | 1 | 1 | 1 | 1 | 1 | 0.004 | 0.006 | 0.09 | 0.23657 | 0.31 | 1 | 1 | 1 | 1 | 1 | 1
| 5060 | 1 | 1 | 1 | 1 | 1 | 0 | 0.004 | 0.09 | 0.23657 | 0.31 | 1 | 1 | 1 | 1 | 1 | 1
| 5061 | 1 | 1 | 1 | 1 | 1 | 0 | 0.004 | 0.09 | 0.23657 | 0.31 | 1 | 1 | 1 | 1 | 1 | 1
| 5062 | 1 | 1 | 1 | 1 | 1 | 0 | 0.005 | 0.09 | 0.23657 | 0.31 | 1 | 1 | 1 | 1 | 1 | 1
| 5063 | 1 | 1 | 1 | 1 | 1 | 0 | 0.015 | 0.09 | 0.23657 | 0.31 | 1 | 1 | 1 | 1 | 1 | 1
| 5064 | 1 | 1 | 1 | 1 | 1 | 0 | 0.063 | 0.09 | 0.23657 | 0.31 | 1 | 1 | 1 | 1 | 1 | 1
| 5065 | 1 | 1 | 1 | 1 | 1 | 0 | 0.149 | 0.09 | 0.23657 | 0.31 | 1 | 1 | 1 | 1 | 1 | 1
| 5066 | 1 | 1 | 1 | 1 | 1 | 0 | 0.259 | 0.09 | 0.23657 | 0.31 | 1 | 1 | 1 | 1 | 1 | 1
| 5067 | 1 | 1 | 1 | 1 | 1 | 0 | 0.346 | 0.09 | 0.23657 | 0.31 | 1 | 1 | 1 | 1 | 1 | 1
| 5068 | 1 | 1 | 1 | 1 | 1 | 0 | 0.366 | 0.09 | 0.23657 | 0.31 | 1 | 1 | 1 | 1 | 1 | 1
| 5069 | 1 | 1 | 1 | 1 | 1 | 0 | 0.379 | 0.09 | 0.23657 | 0.31 | 1 | 1 | 1 | 1 | 1 | 1
| 5070 | 1 | 1 | 1 | 1 | 1 | 0 | 0.34 | 0.09 | 0.23657 | 0.31 | 1 | 1 | 1 | 1 | 1 | 1
| 5071 | 1 | 1 | 1 | 1 | 1 | 0.001 | 0.216 | 0.09 | 0.23657 | 0.31 | 1 | 1 | 1 | 1 | 1 | 1
| 5072 | 1 | 1 | 1 | 1 | 1 | 0.067 | 0.083 | 0.09 | 0.23657 | 0.31 | 1 | 1 | 1 | 1 | 1 | 1
| 5073 | 1 | 1 | 1 | 1 | 1 | 0.196 | 0.031 | 0.09 | 0.23657 | 0.31 | 1 | 1 | 1 | 1 | 1 | 1
| 5074 | 1 | 1 | 1 | 1 | 1 | 0.33 | 0.042 | 0.09 | 0.23657 | 0.31 | 1 | 1 | 1 | 1 | 1 | 1
| 5075 | 1 | 1 | 1 | 1 | 1 | 0.441 | 0.084 | 0.09 | 0.23657 | 0.31 | 1 | 1 | 1 | 1 | 1 | 1
| 5076 | 1 | 1 | 1 | 1 | 1 | 0.503 | 0.159 | 0.09 | 0.23657 | 0.31 | 1 | 1 | 1 | 1 | 1 | 1
| 5077 | 1 | 1 | 1 | 1 | 1 | 0.51 | 0.249 | 0.09 | 0.23657 | 0.31 | 1 | 1 | 1 | 1 | 1 | 1
| 5078 | 1 | 1 | 1 | 1 | 1 | 0.484 | 0.317 | 0.09 | 0.23657 | 0.31 | 1 | 1 | 1 | 1 | 1 | 1
| 5079 | 1 | 1 | 1 | 1 | 1 | 0.41 | 0.298 | 0.09 | 0.23657 | 0.31 | 1 | 1 | 1 | 1 | 1 | 1
| 5080 | 1 | 1 | 1 | 1 | 1 | 0.285 | 0.218 | 0.09 | 0.23657 | 0.31 | 1 | 1 | 1 | 1 | 1 | 1
| 5081 | 1 | 1 | 1 | 1 | 1 | 0.177 | 0.146 | 0.09 | 0.23657 | 0.31 | 1 | 1 | 1 | 1 | 1 | 1
| 5082 | 1 | 1 | 1 | 1 | 1 | 0.073 | 0.096 | 0.09 | 0.23657 | 0.31 | 1 | 1 | 1 | 1 | 1 | 1
| 5083 | 1 | 1 | 1 | 1 | 1 | 0.003 | 0.064 | 0.09 | 0.23657 | 0.31 | 1 | 1 | 1 | 1 | 1 | 1
| 5084 | 1 | 1 | 1 | 1 | 1 | 0 | 0.044 | 0.09 | 0.23657 | 0.31 | 1 | 1 | 1 | 1 | 1 | 1
| 5085 | 1 | 1 | 1 | 1 | 1 | 0 | 0.026 | 0.09 | 0.23657 | 0.31 | 1 | 1 | 1 | 1 | 1 | 1
| 5086 | 1 | 1 | 1 | 1 | 1 | 0 | 0.014 | 0.09 | 0.23657 | 0.31 | 1 | 1 | 1 | 1 | 1 | 1
| 5087 | 1 | 1 | 1 | 1 | 1 | 0 | 0.013 | 0.09 | 0.23657 | 0.31 | 1 | 1 | 1 | 1 | 1 | 1
| 5088 | 1 | 1 | 1 | 1 | 1 | 0 | 0.025 | 0.09 | 0.23657 | 0.31 | 1 | 1 | 1 | 1 | 1 | 1
| 5089 | 1 | 1 | 1 | 1 | 1 | 0 | 0.05 | 0.05 | 0.43077 | 0.31 | 1 | 1 | 1 | 1 | 1 | 1
| 5090 | 1 | 1 | 1 | 1 | 1 | 0 | 0.106 | 0.05 | 0.43077 | 0.31 | 1 | 1 | 1 | 1 | 1 | 1
| 5091 | 1 | 1 | 1 | 1 | 1 | 0 | 0.184 | 0.05 | 0.43077 | 0.31 | 1 | 1 | 1 | 1 | 1 | 1
| 5092 | 1 | 1 | 1 | 1 | 1 | 0 | 0.207 | 0.05 | 0.43077 | 0.31 | 1 | 1 | 1 | 1 | 1 | 1
| 5093 | 1 | 1 | 1 | 1 | 1 | 0 | 0.268 | 0.05 | 0.43077 | 0.31 | 1 | 1 | 1 | 1 | 1 | 1
| 5094 | 1 | 1 | 1 | 1 | 1 | 0 | 0.332 | 0.05 | 0.43077 | 0.31 | 1 | 1 | 1 | 1 | 1 | 1
| 5095 | 1 | 1 | 1 | 1 | 1 | 0.002 | 0.341 | 0.05 | 0.43077 | 0.31 | 1 | 1 | 1 | 1 | 1 | 1
| 5096 | 1 | 1 | 1 | 1 | 1 | 0.064 | 0.313 | 0.05 | 0.43077 | 0.31 | 1 | 1 | 1 | 1 | 1 | 1
| 5097 | 1 | 1 | 1 | 1 | 1 | 0.192 | 0.261 | 0.05 | 0.43077 | 0.31 | 1 | 1 | 1 | 1 | 1 | 1
| 5098 | 1 | 1 | 1 | 1 | 1 | 0.323 | 0.195 | 0.05 | 0.43077 | 0.31 | 1 | 1 | 1 | 1 | 1 | 1
| 5099 | 1 | 1 | 1 | 1 | 1 | 0.433 | 0.139 | 0.05 | 0.43077 | 0.31 | 1 | 1 | 1 | 1 | 1 | 1
| 5100 | 1 | 1 | 1 | 1 | 1 | 0.491 | 0.101 | 0.05 | 0.43077 | 0.31 | 1 | 1 | 1 | 1 | 1 | 1
| 5101 | 1 | 1 | 1 | 1 | 1 | 0.517 | 0.082 | 0.05 | 0.43077 | 0.31 | 1 | 1 | 1 | 1 | 1 | 1
| 5102 | 1 | 1 | 1 | 1 | 1 | 0.501 | 0.071 | 0.05 | 0.43077 | 0.31 | 1 | 1 | 1 | 1 | 1 | 1
| 5103 | 1 | 1 | 1 | 1 | 1 | 0.435 | 0.062 | 0.05 | 0.43077 | 0.31 | 1 | 1 | 1 | 1 | 1 | 1
| 5104 | 1 | 1 | 1 | 1 | 1 | 0.329 | 0.04 | 0.05 | 0.43077 | 0.31 | 1 | 1 | 1 | 1 | 1 | 1
| 5105 | 1 | 1 | 1 | 1 | 1 | 0.205 | 0.024 | 0.05 | 0.43077 | 0.31 | 1 | 1 | 1 | 1 | 1 | 1
| 5106 | 1 | 1 | 1 | 1 | 1 | 0.086 | 0.054 | 0.05 | 0.43077 | 0.31 | 1 | 1 | 1 | 1 | 1 | 1
| 5107 | 1 | 1 | 1 | 1 | 1 | 0.005 | 0.145 | 0.05 | 0.43077 | 0.31 | 1 | 1 | 1 | 1 | 1 | 1
| 5108 | 1 | 1 | 1 | 1 | 1 | 0 | 0.223 | 0.05 | 0.43077 | 0.31 | 1 | 1 | 1 | 1 | 1 | 1
| 5109 | 1 | 1 | 1 | 1 | 1 | 0 | 0.281 | 0.05 | 0.43077 | 0.31 | 1 | 1 | 1 | 1 | 1 | 1
| 5110 | 1 | 1 | 1 | 1 | 1 | 0 | 0.3 | 0.05 | 0.43077 | 0.31 | 1 | 1 | 1 | 1 | 1 | 1
| 5111 | 1 | 1 | 1 | 1 | 1 | 0 | 0.344 | 0.05 | 0.43077 | 0.31 | 1 | 1 | 1 | 1 | 1 | 1
| 5112 | 1 | 1 | 1 | 1 | 1 | 0 | 0.419 | 0.05 | 0.43077 | 0.31 | 1 | 1 | 1 | 1 | 1 | 1
| 5113 | 1 | 1 | 1 | 1 | 1 | 0 | 0.716 | 0.05 | 0.43077 | 0.31 | 1 | 1 | 1 | 1 | 1 | 1
| 5114 | 1 | 1 | 1 | 1 | 1 | 0 | 0.808 | 0.05 | 0.43077 | 0.31 | 1 | 1 | 1 | 1 | 1 | 1
| 5115 | 1 | 1 | 1 | 1 | 1 | 0 | 0.802 | 0.05 | 0.43077 | 0.31 | 1 | 1 | 1 | 1 | 1 | 1
| 5116 | 1 | 1 | 1 | 1 | 1 | 0 | 0.78 | 0.05 | 0.43077 | 0.31 | 1 | 1 | 1 | 1 | 1 | 1
| 5117 | 1 | 1 | 1 | 1 | 1 | 0 | 0.853 | 0.05 | 0.43077 | 0.31 | 1 | 1 | 1 | 1 | 1 | 1
| 5118 | 1 | 1 | 1 | 1 | 1 | 0 | 0.885 | 0.05 | 0.43077 | 0.31 | 1 | 1 | 1 | 1 | 1 | 1
| 5119 | 1 | 1 | 1 | 1 | 1 | 0.002 | 0.879 | 0.05 | 0.43077 | 0.31 | 1 | 1 | 1 | 1 | 1 | 1
| 5120 | 1 | 1 | 1 | 1 | 1 | 0.062 | 0.851 | 0.05 | 0.43077 | 0.31 | 1 | 1 | 1 | 1 | 1 | 1
| 5121 | 1 | 1 | 1 | 1 | 1 | 0.19 | 0.796 | 0.05 | 0.43077 | 0.31 | 1 | 1 | 1 | 1 | 1 | 1
| 5122 | 1 | 1 | 1 | 1 | 1 | 0.325 | 0.707 | 0.05 | 0.43077 | 0.31 | 1 | 1 | 1 | 1 | 1 | 1
| 5123 | 1 | 1 | 1 | 1 | 1 | 0.438 | 0.606 | 0.05 | 0.43077 | 0.31 | 1 | 1 | 1 | 1 | 1 | 1
| 5124 | 1 | 1 | 1 | 1 | 1 | 0.511 | 0.527 | 0.05 | 0.43077 | 0.31 | 1 | 1 | 1 | 1 | 1 | 1
| 5125 | 1 | 1 | 1 | 1 | 1 | 0.536 | 0.494 | 0.05 | 0.43077 | 0.31 | 1 | 1 | 1 | 1 | 1 | 1
| 5126 | 1 | 1 | 1 | 1 | 1 | 0.518 | 0.494 | 0.05 | 0.43077 | 0.31 | 1 | 1 | 1 | 1 | 1 | 1
| 5127 | 1 | 1 | 1 | 1 | 1 | 0.458 | 0.499 | 0.05 | 0.43077 | 0.31 | 1 | 1 | 1 | 1 | 1 | 1
| 5128 | 1 | 1 | 1 | 1 | 1 | 0.359 | 0.477 | 0.05 | 0.43077 | 0.31 | 1 | 1 | 1 | 1 | 1 | 1
| 5129 | 1 | 1 | 1 | 1 | 1 | 0.222 | 0.502 | 0.05 | 0.43077 | 0.31 | 1 | 1 | 1 | 1 | 1 | 1
| 5130 | 1 | 1 | 1 | 1 | 1 | 0.078 | 0.607 | 0.05 | 0.43077 | 0.31 | 1 | 1 | 1 | 1 | 1 | 1
| 5131 | 1 | 1 | 1 | 1 | 1 | 0.005 | 0.661 | 0.05 | 0.43077 | 0.31 | 1 | 1 | 1 | 1 | 1 | 1
| 5132 | 1 | 1 | 1 | 1 | 1 | 0 | 0.705 | 0.05 | 0.43077 | 0.31 | 1 | 1 | 1 | 1 | 1 | 1
| 5133 | 1 | 1 | 1 | 1 | 1 | 0 | 0.736 | 0.05 | 0.43077 | 0.31 | 1 | 1 | 1 | 1 | 1 | 1
| 5134 | 1 | 1 | 1 | 1 | 1 | 0 | 0.776 | 0.05 | 0.43077 | 0.31 | 1 | 1 | 1 | 1 | 1 | 1
| 5135 | 1 | 1 | 1 | 1 | 1 | 0 | 0.807 | 0.05 | 0.43077 | 0.31 | 1 | 1 | 1 | 1 | 1 | 1
| 5136 | 1 | 1 | 1 | 1 | 1 | 0 | 0.82 | 0.05 | 0.43077 | 0.31 | 1 | 1 | 1 | 1 | 1 | 1
| 5137 | 1 | 1 | 1 | 1 | 1 | 0 | 0.842 | 0.05 | 0.43077 | 0.31 | 1 | 1 | 1 | 1 | 1 | 1
| 5138 | 1 | 1 | 1 | 1 | 1 | 0 | 0.875 | 0.05 | 0.43077 | 0.31 | 1 | 1 | 1 | 1 | 1 | 1
| 5139 | 1 | 1 | 1 | 1 | 1 | 0 | 0.896 | 0.05 | 0.43077 | 0.31 | 1 | 1 | 1 | 1 | 1 | 1
| 5140 | 1 | 1 | 1 | 1 | 1 | 0 | 0.917 | 0.05 | 0.43077 | 0.31 | 1 | 1 | 1 | 1 | 1 | 1
| 5141 | 1 | 1 | 1 | 1 | 1 | 0 | 0.949 | 0.05 | 0.43077 | 0.31 | 1 | 1 | 1 | 1 | 1 | 1
| 5142 | 1 | 1 | 1 | 1 | 1 | 0 | 0.947 | 0.05 | 0.43077 | 0.31 | 1 | 1 | 1 | 1 | 1 | 1
| 5143 | 1 | 1 | 1 | 1 | 1 | 0.002 | 0.906 | 0.05 | 0.43077 | 0.31 | 1 | 1 | 1 | 1 | 1 | 1
| 5144 | 1 | 1 | 1 | 1 | 1 | 0.065 | 0.829 | 0.05 | 0.43077 | 0.31 | 1 | 1 | 1 | 1 | 1 | 1
| 5145 | 1 | 1 | 1 | 1 | 1 | 0.189 | 0.716 | 0.05 | 0.43077 | 0.31 | 1 | 1 | 1 | 1 | 1 | 1
| 5146 | 1 | 1 | 1 | 1 | 1 | 0.315 | 0.578 | 0.05 | 0.43077 | 0.31 | 1 | 1 | 1 | 1 | 1 | 1
| 5147 | 1 | 1 | 1 | 1 | 1 | 0.423 | 0.442 | 0.05 | 0.43077 | 0.31 | 1 | 1 | 1 | 1 | 1 | 1
| 5148 | 1 | 1 | 1 | 1 | 1 | 0.495 | 0.334 | 0.05 | 0.43077 | 0.31 | 1 | 1 | 1 | 1 | 1 | 1
| 5149 | 1 | 1 | 1 | 1 | 1 | 0.536 | 0.266 | 0.05 | 0.43077 | 0.31 | 1 | 1 | 1 | 1 | 1 | 1
| 5150 | 1 | 1 | 1 | 1 | 1 | 0.52 | 0.237 | 0.05 | 0.43077 | 0.31 | 1 | 1 | 1 | 1 | 1 | 1
| 5151 | 1 | 1 | 1 | 1 | 1 | 0.459 | 0.237 | 0.05 | 0.43077 | 0.31 | 1 | 1 | 1 | 1 | 1 | 1
| 5152 | 1 | 1 | 1 | 1 | 1 | 0.361 | 0.233 | 0.05 | 0.43077 | 0.31 | 1 | 1 | 1 | 1 | 1 | 1
| 5153 | 1 | 1 | 1 | 1 | 1 | 0.225 | 0.284 | 0.05 | 0.43077 | 0.31 | 1 | 1 | 1 | 1 | 1 | 1
| 5154 | 1 | 1 | 1 | 1 | 1 | 0.083 | 0.407 | 0.05 | 0.43077 | 0.31 | 1 | 1 | 1 | 1 | 1 | 1
| 5155 | 1 | 1 | 1 | 1 | 1 | 0.006 | 0.618 | 0.05 | 0.43077 | 0.31 | 1 | 1 | 1 | 1 | 1 | 1
| 5156 | 1 | 1 | 1 | 1 | 1 | 0 | 0.791 | 0.05 | 0.43077 | 0.31 | 1 | 1 | 1 | 1 | 1 | 1
| 5157 | 1 | 1 | 1 | 1 | 1 | 0 | 0.852 | 0.05 | 0.43077 | 0.31 | 1 | 1 | 1 | 1 | 1 | 1
| 5158 | 1 | 1 | 1 | 1 | 1 | 0 | 0.894 | 0.05 | 0.43077 | 0.31 | 1 | 1 | 1 | 1 | 1 | 1
| 5159 | 1 | 1 | 1 | 1 | 1 | 0 | 0.905 | 0.05 | 0.43077 | 0.31 | 1 | 1 | 1 | 1 | 1 | 1
| 5160 | 1 | 1 | 1 | 1 | 1 | 0 | 0.936 | 0.05 | 0.43077 | 0.31 | 1 | 1 | 1 | 1 | 1 | 1
| 5161 | 1 | 1 | 1 | 1 | 1 | 0 | 0.944 | 0.05 | 0.43077 | 0.31 | 1 | 1 | 1 | 1 | 1 | 1
| 5162 | 1 | 1 | 1 | 1 | 1 | 0 | 0.941 | 0.05 | 0.43077 | 0.31 | 1 | 1 | 1 | 1 | 1 | 1
| 5163 | 1 | 1 | 1 | 1 | 1 | 0 | 0.933 | 0.05 | 0.43077 | 0.31 | 1 | 1 | 1 | 1 | 1 | 1
| 5164 | 1 | 1 | 1 | 1 | 1 | 0 | 0.933 | 0.05 | 0.43077 | 0.31 | 1 | 1 | 1 | 1 | 1 | 1
| 5165 | 1 | 1 | 1 | 1 | 1 | 0 | 0.954 | 0.05 | 0.43077 | 0.31 | 1 | 1 | 1 | 1 | 1 | 1
| 5166 | 1 | 1 | 1 | 1 | 1 | 0 | 0.947 | 0.05 | 0.43077 | 0.31 | 1 | 1 | 1 | 1 | 1 | 1
| 5167 | 1 | 1 | 1 | 1 | 1 | 0.002 | 0.903 | 0.05 | 0.43077 | 0.31 | 1 | 1 | 1 | 1 | 1 | 1
| 5168 | 1 | 1 | 1 | 1 | 1 | 0.049 | 0.829 | 0.05 | 0.43077 | 0.31 | 1 | 1 | 1 | 1 | 1 | 1
| 5169 | 1 | 1 | 1 | 1 | 1 | 0.205 | 0.734 | 0.05 | 0.43077 | 0.31 | 1 | 1 | 1 | 1 | 1 | 1
| 5170 | 1 | 1 | 1 | 1 | 1 | 0.351 | 0.61 | 0.05 | 0.43077 | 0.31 | 1 | 1 | 1 | 1 | 1 | 1
| 5171 | 1 | 1 | 1 | 1 | 1 | 0.459 | 0.477 | 0.05 | 0.43077 | 0.31 | 1 | 1 | 1 | 1 | 1 | 1
| 5172 | 1 | 1 | 1 | 1 | 1 | 0.524 | 0.376 | 0.05 | 0.43077 | 0.31 | 1 | 1 | 1 | 1 | 1 | 1
| 5173 | 1 | 1 | 1 | 1 | 1 | 0.544 | 0.31 | 0.05 | 0.43077 | 0.31 | 1 | 1 | 1 | 1 | 1 | 1
| 5174 | 1 | 1 | 1 | 1 | 1 | 0.52 | 0.273 | 0.05 | 0.43077 | 0.31 | 1 | 1 | 1 | 1 | 1 | 1
| 5175 | 1 | 1 | 1 | 1 | 1 | 0.441 | 0.277 | 0.05 | 0.43077 | 0.31 | 1 | 1 | 1 | 1 | 1 | 1
| 5176 | 1 | 1 | 1 | 1 | 1 | 0.331 | 0.32 | 0.05 | 0.43077 | 0.31 | 1 | 1 | 1 | 1 | 1 | 1
| 5177 | 1 | 1 | 1 | 1 | 1 | 0.201 | 0.428 | 0.05 | 0.43077 | 0.31 | 1 | 1 | 1 | 1 | 1 | 1
| 5178 | 1 | 1 | 1 | 1 | 1 | 0.083 | 0.567 | 0.05 | 0.43077 | 0.31 | 1 | 1 | 1 | 1 | 1 | 1
| 5179 | 1 | 1 | 1 | 1 | 1 | 0.005 | 0.705 | 0.05 | 0.43077 | 0.31 | 1 | 1 | 1 | 1 | 1 | 1
| 5180 | 1 | 1 | 1 | 1 | 1 | 0 | 0.776 | 0.05 | 0.43077 | 0.31 | 1 | 1 | 1 | 1 | 1 | 1
| 5181 | 1 | 1 | 1 | 1 | 1 | 0 | 0.817 | 0.05 | 0.43077 | 0.31 | 1 | 1 | 1 | 1 | 1 | 1
| 5182 | 1 | 1 | 1 | 1 | 1 | 0 | 0.793 | 0.05 | 0.43077 | 0.31 | 1 | 1 | 1 | 1 | 1 | 1
| 5183 | 1 | 1 | 1 | 1 | 1 | 0 | 0.808 | 0.05 | 0.43077 | 0.31 | 1 | 1 | 1 | 1 | 1 | 1
| 5184 | 1 | 1 | 1 | 1 | 1 | 0 | 0.847 | 0.05 | 0.43077 | 0.31 | 1 | 1 | 1 | 1 | 1 | 1
| 5185 | 1 | 1 | 1 | 1 | 1 | 0 | 0.87 | 0.05 | 0.43077 | 0.31 | 1 | 1 | 1 | 1 | 1 | 1
| 5186 | 1 | 1 | 1 | 1 | 1 | 0 | 0.884 | 0.05 | 0.43077 | 0.31 | 1 | 1 | 1 | 1 | 1 | 1
| 5187 | 1 | 1 | 1 | 1 | 1 | 0 | 0.858 | 0.05 | 0.43077 | 0.31 | 1 | 1 | 1 | 1 | 1 | 1
| 5188 | 1 | 1 | 1 | 1 | 1 | 0 | 0.862 | 0.05 | 0.43077 | 0.31 | 1 | 1 | 1 | 1 | 1 | 1
| 5189 | 1 | 1 | 1 | 1 | 1 | 0 | 0.895 | 0.05 | 0.43077 | 0.31 | 1 | 1 | 1 | 1 | 1 | 1
| 5190 | 1 | 1 | 1 | 1 | 1 | 0 | 0.884 | 0.05 | 0.43077 | 0.31 | 1 | 1 | 1 | 1 | 1 | 1
| 5191 | 1 | 1 | 1 | 1 | 1 | 0.002 | 0.795 | 0.05 | 0.43077 | 0.31 | 1 | 1 | 1 | 1 | 1 | 1
| 5192 | 1 | 1 | 1 | 1 | 1 | 0.051 | 0.611 | 0.05 | 0.43077 | 0.31 | 1 | 1 | 1 | 1 | 1 | 1
| 5193 | 1 | 1 | 1 | 1 | 1 | 0.205 | 0.383 | 0.05 | 0.43077 | 0.31 | 1 | 1 | 1 | 1 | 1 | 1
| 5194 | 1 | 1 | 1 | 1 | 1 | 0.348 | 0.201 | 0.05 | 0.43077 | 0.31 | 1 | 1 | 1 | 1 | 1 | 1
| 5195 | 1 | 1 | 1 | 1 | 1 | 0.454 | 0.091 | 0.05 | 0.43077 | 0.31 | 1 | 1 | 1 | 1 | 1 | 1
| 5196 | 1 | 1 | 1 | 1 | 1 | 0.518 | 0.03 | 0.05 | 0.43077 | 0.31 | 1 | 1 | 1 | 1 | 1 | 1
| 5197 | 1 | 1 | 1 | 1 | 1 | 0.54 | 0.004 | 0.05 | 0.43077 | 0.31 | 1 | 1 | 1 | 1 | 1 | 1
| 5198 | 1 | 1 | 1 | 1 | 1 | 0.52 | 0 | 0.05 | 0.43077 | 0.31 | 1 | 1 | 1 | 1 | 1 | 1
| 5199 | 1 | 1 | 1 | 1 | 1 | 0.455 | 0 | 0.05 | 0.43077 | 0.31 | 1 | 1 | 1 | 1 | 1 | 1
| 5200 | 1 | 1 | 1 | 1 | 1 | 0.353 | 0 | 0.05 | 0.43077 | 0.31 | 1 | 1 | 1 | 1 | 1 | 1
| 5201 | 1 | 1 | 1 | 1 | 1 | 0.221 | 0 | 0.05 | 0.43077 | 0.31 | 1 | 1 | 1 | 1 | 1 | 1
| 5202 | 1 | 1 | 1 | 1 | 1 | 0.084 | 0 | 0.05 | 0.43077 | 0.31 | 1 | 1 | 1 | 1 | 1 | 1
| 5203 | 1 | 1 | 1 | 1 | 1 | 0.006 | 0 | 0.05 | 0.43077 | 0.31 | 1 | 1 | 1 | 1 | 1 | 1
| 5204 | 1 | 1 | 1 | 1 | 1 | 0 | 0.015 | 0.05 | 0.43077 | 0.31 | 1 | 1 | 1 | 1 | 1 | 1
| 5205 | 1 | 1 | 1 | 1 | 1 | 0 | 0.106 | 0.05 | 0.43077 | 0.31 | 1 | 1 | 1 | 1 | 1 | 1
| 5206 | 1 | 1 | 1 | 1 | 1 | 0 | 0.289 | 0.05 | 0.43077 | 0.31 | 1 | 1 | 1 | 1 | 1 | 1
| 5207 | 1 | 1 | 1 | 1 | 1 | 0 | 0.421 | 0.05 | 0.43077 | 0.31 | 1 | 1 | 1 | 1 | 1 | 1
| 5208 | 1 | 1 | 1 | 1 | 1 | 0 | 0.541 | 0.05 | 0.43077 | 0.31 | 1 | 1 | 1 | 1 | 1 | 1
| 5209 | 1 | 1 | 1 | 1 | 1 | 0 | 0.641 | 0.05 | 0.43077 | 0.31 | 1 | 1 | 1 | 1 | 1 | 1
| 5210 | 1 | 1 | 1 | 1 | 1 | 0 | 0.697 | 0.05 | 0.43077 | 0.31 | 1 | 1 | 1 | 1 | 1 | 1
| 5211 | 1 | 1 | 1 | 1 | 1 | 0 | 0.674 | 0.05 | 0.43077 | 0.31 | 1 | 1 | 1 | 1 | 1 | 1
| 5212 | 1 | 1 | 1 | 1 | 1 | 0 | 0.605 | 0.05 | 0.43077 | 0.31 | 1 | 1 | 1 | 1 | 1 | 1
| 5213 | 1 | 1 | 1 | 1 | 1 | 0 | 0.594 | 0.05 | 0.43077 | 0.31 | 1 | 1 | 1 | 1 | 1 | 1
| 5214 | 1 | 1 | 1 | 1 | 1 | 0 | 0.596 | 0.05 | 0.43077 | 0.31 | 1 | 1 | 1 | 1 | 1 | 1
| 5215 | 1 | 1 | 1 | 1 | 1 | 0.002 | 0.51 | 0.05 | 0.43077 | 0.31 | 1 | 1 | 1 | 1 | 1 | 1
| 5216 | 1 | 1 | 1 | 1 | 1 | 0.065 | 0.391 | 0.05 | 0.43077 | 0.31 | 1 | 1 | 1 | 1 | 1 | 1
| 5217 | 1 | 1 | 1 | 1 | 1 | 0.207 | 0.311 | 0.05 | 0.43077 | 0.31 | 1 | 1 | 1 | 1 | 1 | 1
| 5218 | 1 | 1 | 1 | 1 | 1 | 0.352 | 0.231 | 0.05 | 0.43077 | 0.31 | 1 | 1 | 1 | 1 | 1 | 1
| 5219 | 1 | 1 | 1 | 1 | 1 | 0.447 | 0.13 | 0.05 | 0.43077 | 0.31 | 1 | 1 | 1 | 1 | 1 | 1
| 5220 | 1 | 1 | 1 | 1 | 1 | 0.471 | 0.05 | 0.05 | 0.43077 | 0.31 | 1 | 1 | 1 | 1 | 1 | 1
| 5221 | 1 | 1 | 1 | 1 | 1 | 0.427 | 0.013 | 0.05 | 0.43077 | 0.31 | 1 | 1 | 1 | 1 | 1 | 1
| 5222 | 1 | 1 | 1 | 1 | 1 | 0.4 | 0.002 | 0.05 | 0.43077 | 0.31 | 1 | 1 | 1 | 1 | 1 | 1
| 5223 | 1 | 1 | 1 | 1 | 1 | 0.364 | 0 | 0.05 | 0.43077 | 0.31 | 1 | 1 | 1 | 1 | 1 | 1
| 5224 | 1 | 1 | 1 | 1 | 1 | 0.304 | 0 | 0.05 | 0.43077 | 0.31 | 1 | 1 | 1 | 1 | 1 | 1
| 5225 | 1 | 1 | 1 | 1 | 1 | 0.216 | 0.002 | 0.05 | 0.43077 | 0.31 | 1 | 1 | 1 | 1 | 1 | 1
| 5226 | 1 | 1 | 1 | 1 | 1 | 0.089 | 0.017 | 0.05 | 0.43077 | 0.31 | 1 | 1 | 1 | 1 | 1 | 1
| 5227 | 1 | 1 | 1 | 1 | 1 | 0.005 | 0.041 | 0.05 | 0.43077 | 0.31 | 1 | 1 | 1 | 1 | 1 | 1
| 5228 | 1 | 1 | 1 | 1 | 1 | 0 | 0.059 | 0.05 | 0.43077 | 0.31 | 1 | 1 | 1 | 1 | 1 | 1
| 5229 | 1 | 1 | 1 | 1 | 1 | 0 | 0.053 | 0.05 | 0.43077 | 0.31 | 1 | 1 | 1 | 1 | 1 | 1
| 5230 | 1 | 1 | 1 | 1 | 1 | 0 | 0.011 | 0.05 | 0.43077 | 0.31 | 1 | 1 | 1 | 1 | 1 | 1
| 5231 | 1 | 1 | 1 | 1 | 1 | 0 | 0.005 | 0.05 | 0.43077 | 0.31 | 1 | 1 | 1 | 1 | 1 | 1
| 5232 | 1 | 1 | 1 | 1 | 1 | 0 | 0.073 | 0.05 | 0.43077 | 0.31 | 1 | 1 | 1 | 1 | 1 | 1
| 5233 | 1 | 1 | 1 | 1 | 1 | 0 | 0.233 | 0.05 | 0.43077 | 0.31 | 1 | 1 | 1 | 1 | 1 | 1
| 5234 | 1 | 1 | 1 | 1 | 1 | 0 | 0.362 | 0.05 | 0.43077 | 0.31 | 1 | 1 | 1 | 1 | 1 | 1
| 5235 | 1 | 1 | 1 | 1 | 1 | 0 | 0.523 | 0.05 | 0.43077 | 0.31 | 1 | 1 | 1 | 1 | 1 | 1
| 5236 | 1 | 1 | 1 | 1 | 1 | 0 | 0.613 | 0.05 | 0.43077 | 0.31 | 1 | 1 | 1 | 1 | 1 | 1
| 5237 | 1 | 1 | 1 | 1 | 1 | 0 | 0.739 | 0.05 | 0.43077 | 0.31 | 1 | 1 | 1 | 1 | 1 | 1
| 5238 | 1 | 1 | 1 | 1 | 1 | 0 | 0.793 | 0.05 | 0.43077 | 0.31 | 1 | 1 | 1 | 1 | 1 | 1
| 5239 | 1 | 1 | 1 | 1 | 1 | 0.002 | 0.746 | 0.05 | 0.43077 | 0.31 | 1 | 1 | 1 | 1 | 1 | 1
| 5240 | 1 | 1 | 1 | 1 | 1 | 0.067 | 0.626 | 0.05 | 0.43077 | 0.31 | 1 | 1 | 1 | 1 | 1 | 1
| 5241 | 1 | 1 | 1 | 1 | 1 | 0.206 | 0.481 | 0.05 | 0.43077 | 0.31 | 1 | 1 | 1 | 1 | 1 | 1
| 5242 | 1 | 1 | 1 | 1 | 1 | 0.343 | 0.345 | 0.05 | 0.43077 | 0.31 | 1 | 1 | 1 | 1 | 1 | 1
| 5243 | 1 | 1 | 1 | 1 | 1 | 0.436 | 0.245 | 0.05 | 0.43077 | 0.31 | 1 | 1 | 1 | 1 | 1 | 1
| 5244 | 1 | 1 | 1 | 1 | 1 | 0.48 | 0.185 | 0.05 | 0.43077 | 0.31 | 1 | 1 | 1 | 1 | 1 | 1
| 5245 | 1 | 1 | 1 | 1 | 1 | 0.487 | 0.139 | 0.05 | 0.43077 | 0.31 | 1 | 1 | 1 | 1 | 1 | 1
| 5246 | 1 | 1 | 1 | 1 | 1 | 0.479 | 0.108 | 0.05 | 0.43077 | 0.31 | 1 | 1 | 1 | 1 | 1 | 1
| 5247 | 1 | 1 | 1 | 1 | 1 | 0.449 | 0.096 | 0.05 | 0.43077 | 0.31 | 1 | 1 | 1 | 1 | 1 | 1
| 5248 | 1 | 1 | 1 | 1 | 1 | 0.363 | 0.078 | 0.05 | 0.43077 | 0.31 | 1 | 1 | 1 | 1 | 1 | 1
| 5249 | 1 | 1 | 1 | 1 | 1 | 0.225 | 0.049 | 0.05 | 0.43077 | 0.31 | 1 | 1 | 1 | 1 | 1 | 1
| 5250 | 1 | 1 | 1 | 1 | 1 | 0.09 | 0.041 | 0.05 | 0.43077 | 0.31 | 1 | 1 | 1 | 1 | 1 | 1
| 5251 | 1 | 1 | 1 | 1 | 1 | 0.006 | 0.084 | 0.05 | 0.43077 | 0.31 | 1 | 1 | 1 | 1 | 1 | 1
| 5252 | 1 | 1 | 1 | 1 | 1 | 0 | 0.21 | 0.05 | 0.43077 | 0.31 | 1 | 1 | 1 | 1 | 1 | 1
| 5253 | 1 | 1 | 1 | 1 | 1 | 0 | 0.343 | 0.05 | 0.43077 | 0.31 | 1 | 1 | 1 | 1 | 1 | 1
| 5254 | 1 | 1 | 1 | 1 | 1 | 0 | 0.56 | 0.05 | 0.43077 | 0.31 | 1 | 1 | 1 | 1 | 1 | 1
| 5255 | 1 | 1 | 1 | 1 | 1 | 0 | 0.75 | 0.05 | 0.43077 | 0.31 | 1 | 1 | 1 | 1 | 1 | 1
| 5256 | 1 | 1 | 1 | 1 | 1 | 0 | 0.863 | 0.05 | 0.43077 | 0.31 | 1 | 1 | 1 | 1 | 1 | 1
| 5257 | 1 | 1 | 1 | 1 | 1 | 0 | 0.906 | 0.05 | 0.43077 | 0.31 | 1 | 1 | 1 | 1 | 1 | 1
| 5258 | 1 | 1 | 1 | 1 | 1 | 0 | 0.924 | 0.05 | 0.43077 | 0.31 | 1 | 1 | 1 | 1 | 1 | 1
| 5259 | 1 | 1 | 1 | 1 | 1 | 0 | 0.912 | 0.05 | 0.43077 | 0.31 | 1 | 1 | 1 | 1 | 1 | 1
| 5260 | 1 | 1 | 1 | 1 | 1 | 0 | 0.896 | 0.05 | 0.43077 | 0.31 | 1 | 1 | 1 | 1 | 1 | 1
| 5261 | 1 | 1 | 1 | 1 | 1 | 0 | 0.914 | 0.05 | 0.43077 | 0.31 | 1 | 1 | 1 | 1 | 1 | 1
| 5262 | 1 | 1 | 1 | 1 | 1 | 0 | 0.916 | 0.05 | 0.43077 | 0.31 | 1 | 1 | 1 | 1 | 1 | 1
| 5263 | 1 | 1 | 1 | 1 | 1 | 0.001 | 0.889 | 0.05 | 0.43077 | 0.31 | 1 | 1 | 1 | 1 | 1 | 1
| 5264 | 1 | 1 | 1 | 1 | 1 | 0.069 | 0.839 | 0.05 | 0.43077 | 0.31 | 1 | 1 | 1 | 1 | 1 | 1
| 5265 | 1 | 1 | 1 | 1 | 1 | 0.19 | 0.761 | 0.05 | 0.43077 | 0.31 | 1 | 1 | 1 | 1 | 1 | 1
| 5266 | 1 | 1 | 1 | 1 | 1 | 0.306 | 0.638 | 0.05 | 0.43077 | 0.31 | 1 | 1 | 1 | 1 | 1 | 1
| 5267 | 1 | 1 | 1 | 1 | 1 | 0.422 | 0.518 | 0.05 | 0.43077 | 0.31 | 1 | 1 | 1 | 1 | 1 | 1
| 5268 | 1 | 1 | 1 | 1 | 1 | 0.508 | 0.448 | 0.05 | 0.43077 | 0.31 | 1 | 1 | 1 | 1 | 1 | 1
| 5269 | 1 | 1 | 1 | 1 | 1 | 0.523 | 0.41 | 0.05 | 0.43077 | 0.31 | 1 | 1 | 1 | 1 | 1 | 1
| 5270 | 1 | 1 | 1 | 1 | 1 | 0.477 | 0.378 | 0.05 | 0.43077 | 0.31 | 1 | 1 | 1 | 1 | 1 | 1
| 5271 | 1 | 1 | 1 | 1 | 1 | 0.406 | 0.34 | 0.05 | 0.43077 | 0.31 | 1 | 1 | 1 | 1 | 1 | 1
| 5272 | 1 | 1 | 1 | 1 | 1 | 0.334 | 0.291 | 0.05 | 0.43077 | 0.31 | 1 | 1 | 1 | 1 | 1 | 1
| 5273 | 1 | 1 | 1 | 1 | 1 | 0.224 | 0.266 | 0.05 | 0.43077 | 0.31 | 1 | 1 | 1 | 1 | 1 | 1
| 5274 | 1 | 1 | 1 | 1 | 1 | 0.093 | 0.289 | 0.05 | 0.43077 | 0.31 | 1 | 1 | 1 | 1 | 1 | 1
| 5275 | 1 | 1 | 1 | 1 | 1 | 0.006 | 0.395 | 0.05 | 0.43077 | 0.31 | 1 | 1 | 1 | 1 | 1 | 1
| 5276 | 1 | 1 | 1 | 1 | 1 | 0 | 0.547 | 0.05 | 0.43077 | 0.31 | 1 | 1 | 1 | 1 | 1 | 1
| 5277 | 1 | 1 | 1 | 1 | 1 | 0 | 0.731 | 0.05 | 0.43077 | 0.31 | 1 | 1 | 1 | 1 | 1 | 1
| 5278 | 1 | 1 | 1 | 1 | 1 | 0 | 0.88 | 0.05 | 0.43077 | 0.31 | 1 | 1 | 1 | 1 | 1 | 1
| 5279 | 1 | 1 | 1 | 1 | 1 | 0 | 0.916 | 0.05 | 0.43077 | 0.31 | 1 | 1 | 1 | 1 | 1 | 1
| 5280 | 1 | 1 | 1 | 1 | 1 | 0 | 0.909 | 0.05 | 0.43077 | 0.31 | 1 | 1 | 1 | 1 | 1 | 1
| 5281 | 1 | 1 | 1 | 1 | 1 | 0 | 0.912 | 0.05 | 0.43077 | 0.31 | 1 | 1 | 1 | 1 | 1 | 1
| 5282 | 1 | 1 | 1 | 1 | 1 | 0 | 0.92 | 0.05 | 0.43077 | 0.31 | 1 | 1 | 1 | 1 | 1 | 1
| 5283 | 1 | 1 | 1 | 1 | 1 | 0 | 0.922 | 0.05 | 0.43077 | 0.31 | 1 | 1 | 1 | 1 | 1 | 1
| 5284 | 1 | 1 | 1 | 1 | 1 | 0 | 0.886 | 0.05 | 0.43077 | 0.31 | 1 | 1 | 1 | 1 | 1 | 1
| 5285 | 1 | 1 | 1 | 1 | 1 | 0 | 0.869 | 0.05 | 0.43077 | 0.31 | 1 | 1 | 1 | 1 | 1 | 1
| 5286 | 1 | 1 | 1 | 1 | 1 | 0 | 0.841 | 0.05 | 0.43077 | 0.31 | 1 | 1 | 1 | 1 | 1 | 1
| 5287 | 1 | 1 | 1 | 1 | 1 | 0.001 | 0.754 | 0.05 | 0.43077 | 0.31 | 1 | 1 | 1 | 1 | 1 | 1
| 5288 | 1 | 1 | 1 | 1 | 1 | 0.073 | 0.613 | 0.05 | 0.43077 | 0.31 | 1 | 1 | 1 | 1 | 1 | 1
| 5289 | 1 | 1 | 1 | 1 | 1 | 0.206 | 0.434 | 0.05 | 0.43077 | 0.31 | 1 | 1 | 1 | 1 | 1 | 1
| 5290 | 1 | 1 | 1 | 1 | 1 | 0.331 | 0.254 | 0.05 | 0.43077 | 0.31 | 1 | 1 | 1 | 1 | 1 | 1
| 5291 | 1 | 1 | 1 | 1 | 1 | 0.428 | 0.128 | 0.05 | 0.43077 | 0.31 | 1 | 1 | 1 | 1 | 1 | 1
| 5292 | 1 | 1 | 1 | 1 | 1 | 0.498 | 0.058 | 0.05 | 0.43077 | 0.31 | 1 | 1 | 1 | 1 | 1 | 1
| 5293 | 1 | 1 | 1 | 1 | 1 | 0.535 | 0.026 | 0.05 | 0.43077 | 0.31 | 1 | 1 | 1 | 1 | 1 | 1
| 5294 | 1 | 1 | 1 | 1 | 1 | 0.494 | 0.012 | 0.05 | 0.43077 | 0.31 | 1 | 1 | 1 | 1 | 1 | 1
| 5295 | 1 | 1 | 1 | 1 | 1 | 0.406 | 0.004 | 0.05 | 0.43077 | 0.31 | 1 | 1 | 1 | 1 | 1 | 1
| 5296 | 1 | 1 | 1 | 1 | 1 | 0.311 | 0.001 | 0.05 | 0.43077 | 0.31 | 1 | 1 | 1 | 1 | 1 | 1
| 5297 | 1 | 1 | 1 | 1 | 1 | 0.201 | 0 | 0.05 | 0.43077 | 0.31 | 1 | 1 | 1 | 1 | 1 | 1
| 5298 | 1 | 1 | 1 | 1 | 1 | 0.085 | 0 | 0.05 | 0.43077 | 0.31 | 1 | 1 | 1 | 1 | 1 | 1
| 5299 | 1 | 1 | 1 | 1 | 1 | 0.005 | 0.002 | 0.05 | 0.43077 | 0.31 | 1 | 1 | 1 | 1 | 1 | 1
| 5300 | 1 | 1 | 1 | 1 | 1 | 0 | 0.006 | 0.05 | 0.43077 | 0.31 | 1 | 1 | 1 | 1 | 1 | 1
| 5301 | 1 | 1 | 1 | 1 | 1 | 0 | 0.023 | 0.05 | 0.43077 | 0.31 | 1 | 1 | 1 | 1 | 1 | 1
| 5302 | 1 | 1 | 1 | 1 | 1 | 0 | 0.035 | 0.05 | 0.43077 | 0.31 | 1 | 1 | 1 | 1 | 1 | 1
| 5303 | 1 | 1 | 1 | 1 | 1 | 0 | 0.036 | 0.05 | 0.43077 | 0.31 | 1 | 1 | 1 | 1 | 1 | 1
| 5304 | 1 | 1 | 1 | 1 | 1 | 0 | 0.057 | 0.05 | 0.43077 | 0.31 | 1 | 1 | 1 | 1 | 1 | 1
| 5305 | 1 | 1 | 1 | 1 | 1 | 0 | 0.14 | 0.05 | 0.43077 | 0.31 | 1 | 1 | 1 | 1 | 1 | 1
| 5306 | 1 | 1 | 1 | 1 | 1 | 0 | 0.34 | 0.05 | 0.43077 | 0.31 | 1 | 1 | 1 | 1 | 1 | 1
| 5307 | 1 | 1 | 1 | 1 | 1 | 0 | 0.48 | 0.05 | 0.43077 | 0.31 | 1 | 1 | 1 | 1 | 1 | 1
| 5308 | 1 | 1 | 1 | 1 | 1 | 0 | 0.513 | 0.05 | 0.43077 | 0.31 | 1 | 1 | 1 | 1 | 1 | 1
| 5309 | 1 | 1 | 1 | 1 | 1 | 0 | 0.523 | 0.05 | 0.43077 | 0.31 | 1 | 1 | 1 | 1 | 1 | 1
| 5310 | 1 | 1 | 1 | 1 | 1 | 0 | 0.448 | 0.05 | 0.43077 | 0.31 | 1 | 1 | 1 | 1 | 1 | 1
| 5311 | 1 | 1 | 1 | 1 | 1 | 0.002 | 0.289 | 0.05 | 0.43077 | 0.31 | 1 | 1 | 1 | 1 | 1 | 1
| 5312 | 1 | 1 | 1 | 1 | 1 | 0.072 | 0.136 | 0.05 | 0.43077 | 0.31 | 1 | 1 | 1 | 1 | 1 | 1
| 5313 | 1 | 1 | 1 | 1 | 1 | 0.208 | 0.045 | 0.05 | 0.43077 | 0.31 | 1 | 1 | 1 | 1 | 1 | 1
| 5314 | 1 | 1 | 1 | 1 | 1 | 0.341 | 0.006 | 0.05 | 0.43077 | 0.31 | 1 | 1 | 1 | 1 | 1 | 1
| 5315 | 1 | 1 | 1 | 1 | 1 | 0.443 | 0 | 0.05 | 0.43077 | 0.31 | 1 | 1 | 1 | 1 | 1 | 1
| 5316 | 1 | 1 | 1 | 1 | 1 | 0.482 | 0 | 0.05 | 0.43077 | 0.31 | 1 | 1 | 1 | 1 | 1 | 1
| 5317 | 1 | 1 | 1 | 1 | 1 | 0.476 | 0.001 | 0.05 | 0.43077 | 0.31 | 1 | 1 | 1 | 1 | 1 | 1
| 5318 | 1 | 1 | 1 | 1 | 1 | 0.461 | 0.013 | 0.05 | 0.43077 | 0.31 | 1 | 1 | 1 | 1 | 1 | 1
| 5319 | 1 | 1 | 1 | 1 | 1 | 0.404 | 0.037 | 0.05 | 0.43077 | 0.31 | 1 | 1 | 1 | 1 | 1 | 1
| 5320 | 1 | 1 | 1 | 1 | 1 | 0.301 | 0.051 | 0.05 | 0.43077 | 0.31 | 1 | 1 | 1 | 1 | 1 | 1
| 5321 | 1 | 1 | 1 | 1 | 1 | 0.199 | 0.08 | 0.05 | 0.43077 | 0.31 | 1 | 1 | 1 | 1 | 1 | 1
| 5322 | 1 | 1 | 1 | 1 | 1 | 0.086 | 0.103 | 0.05 | 0.43077 | 0.31 | 1 | 1 | 1 | 1 | 1 | 1
| 5323 | 1 | 1 | 1 | 1 | 1 | 0.005 | 0.118 | 0.05 | 0.43077 | 0.31 | 1 | 1 | 1 | 1 | 1 | 1
| 5324 | 1 | 1 | 1 | 1 | 1 | 0 | 0.104 | 0.05 | 0.43077 | 0.31 | 1 | 1 | 1 | 1 | 1 | 1
| 5325 | 1 | 1 | 1 | 1 | 1 | 0 | 0.063 | 0.05 | 0.43077 | 0.31 | 1 | 1 | 1 | 1 | 1 | 1
| 5326 | 1 | 1 | 1 | 1 | 1 | 0 | 0.027 | 0.05 | 0.43077 | 0.31 | 1 | 1 | 1 | 1 | 1 | 1
| 5327 | 1 | 1 | 1 | 1 | 1 | 0 | 0.008 | 0.05 | 0.43077 | 0.31 | 1 | 1 | 1 | 1 | 1 | 1
| 5328 | 1 | 1 | 1 | 1 | 1 | 0 | 0.001 | 0.05 | 0.43077 | 0.31 | 1 | 1 | 1 | 1 | 1 | 1
| 5329 | 1 | 1 | 1 | 1 | 1 | 0 | 0.001 | 0.05 | 0.43077 | 0.31 | 1 | 1 | 1 | 1 | 1 | 1
| 5330 | 1 | 1 | 1 | 1 | 1 | 0 | 0.01 | 0.05 | 0.43077 | 0.31 | 1 | 1 | 1 | 1 | 1 | 1
| 5331 | 1 | 1 | 1 | 1 | 1 | 0 | 0.053 | 0.05 | 0.43077 | 0.31 | 1 | 1 | 1 | 1 | 1 | 1
| 5332 | 1 | 1 | 1 | 1 | 1 | 0 | 0.189 | 0.05 | 0.43077 | 0.31 | 1 | 1 | 1 | 1 | 1 | 1
| 5333 | 1 | 1 | 1 | 1 | 1 | 0 | 0.436 | 0.05 | 0.43077 | 0.31 | 1 | 1 | 1 | 1 | 1 | 1
| 5334 | 1 | 1 | 1 | 1 | 1 | 0 | 0.615 | 0.05 | 0.43077 | 0.31 | 1 | 1 | 1 | 1 | 1 | 1
| 5335 | 1 | 1 | 1 | 1 | 1 | 0.002 | 0.642 | 0.05 | 0.43077 | 0.31 | 1 | 1 | 1 | 1 | 1 | 1
| 5336 | 1 | 1 | 1 | 1 | 1 | 0.072 | 0.557 | 0.05 | 0.43077 | 0.31 | 1 | 1 | 1 | 1 | 1 | 1
| 5337 | 1 | 1 | 1 | 1 | 1 | 0.206 | 0.412 | 0.05 | 0.43077 | 0.31 | 1 | 1 | 1 | 1 | 1 | 1
| 5338 | 1 | 1 | 1 | 1 | 1 | 0.346 | 0.27 | 0.05 | 0.43077 | 0.31 | 1 | 1 | 1 | 1 | 1 | 1
| 5339 | 1 | 1 | 1 | 1 | 1 | 0.464 | 0.159 | 0.05 | 0.43077 | 0.31 | 1 | 1 | 1 | 1 | 1 | 1
| 5340 | 1 | 1 | 1 | 1 | 1 | 0.521 | 0.081 | 0.05 | 0.43077 | 0.31 | 1 | 1 | 1 | 1 | 1 | 1
| 5341 | 1 | 1 | 1 | 1 | 1 | 0.536 | 0.03 | 0.05 | 0.43077 | 0.31 | 1 | 1 | 1 | 1 | 1 | 1
| 5342 | 1 | 1 | 1 | 1 | 1 | 0.512 | 0.009 | 0.05 | 0.43077 | 0.31 | 1 | 1 | 1 | 1 | 1 | 1
| 5343 | 1 | 1 | 1 | 1 | 1 | 0.459 | 0.004 | 0.05 | 0.43077 | 0.31 | 1 | 1 | 1 | 1 | 1 | 1
| 5344 | 1 | 1 | 1 | 1 | 1 | 0.364 | 0.002 | 0.05 | 0.43077 | 0.31 | 1 | 1 | 1 | 1 | 1 | 1
| 5345 | 1 | 1 | 1 | 1 | 1 | 0.231 | 0 | 0.05 | 0.43077 | 0.31 | 1 | 1 | 1 | 1 | 1 | 1
| 5346 | 1 | 1 | 1 | 1 | 1 | 0.094 | 0 | 0.05 | 0.43077 | 0.31 | 1 | 1 | 1 | 1 | 1 | 1
| 5347 | 1 | 1 | 1 | 1 | 1 | 0.006 | 0.002 | 0.05 | 0.43077 | 0.31 | 1 | 1 | 1 | 1 | 1 | 1
| 5348 | 1 | 1 | 1 | 1 | 1 | 0 | 0.013 | 0.05 | 0.43077 | 0.31 | 1 | 1 | 1 | 1 | 1 | 1
| 5349 | 1 | 1 | 1 | 1 | 1 | 0 | 0.055 | 0.05 | 0.43077 | 0.31 | 1 | 1 | 1 | 1 | 1 | 1
| 5350 | 1 | 1 | 1 | 1 | 1 | 0 | 0.151 | 0.05 | 0.43077 | 0.31 | 1 | 1 | 1 | 1 | 1 | 1
| 5351 | 1 | 1 | 1 | 1 | 1 | 0 | 0.31 | 0.05 | 0.43077 | 0.31 | 1 | 1 | 1 | 1 | 1 | 1
| 5352 | 1 | 1 | 1 | 1 | 1 | 0 | 0.431 | 0.05 | 0.43077 | 0.31 | 1 | 1 | 1 | 1 | 1 | 1
| 5353 | 1 | 1 | 1 | 1 | 1 | 0 | 0.476 | 0.05 | 0.43077 | 0.31 | 1 | 1 | 1 | 1 | 1 | 1
| 5354 | 1 | 1 | 1 | 1 | 1 | 0 | 0.535 | 0.05 | 0.43077 | 0.31 | 1 | 1 | 1 | 1 | 1 | 1
| 5355 | 1 | 1 | 1 | 1 | 1 | 0 | 0.601 | 0.05 | 0.43077 | 0.31 | 1 | 1 | 1 | 1 | 1 | 1
| 5356 | 1 | 1 | 1 | 1 | 1 | 0 | 0.685 | 0.05 | 0.43077 | 0.31 | 1 | 1 | 1 | 1 | 1 | 1
| 5357 | 1 | 1 | 1 | 1 | 1 | 0 | 0.769 | 0.05 | 0.43077 | 0.31 | 1 | 1 | 1 | 1 | 1 | 1
| 5358 | 1 | 1 | 1 | 1 | 1 | 0 | 0.759 | 0.05 | 0.43077 | 0.31 | 1 | 1 | 1 | 1 | 1 | 1
| 5359 | 1 | 1 | 1 | 1 | 1 | 0.002 | 0.669 | 0.05 | 0.43077 | 0.31 | 1 | 1 | 1 | 1 | 1 | 1
| 5360 | 1 | 1 | 1 | 1 | 1 | 0.062 | 0.56 | 0.05 | 0.43077 | 0.31 | 1 | 1 | 1 | 1 | 1 | 1
| 5361 | 1 | 1 | 1 | 1 | 1 | 0.221 | 0.45 | 0.05 | 0.43077 | 0.31 | 1 | 1 | 1 | 1 | 1 | 1
| 5362 | 1 | 1 | 1 | 1 | 1 | 0.37 | 0.337 | 0.05 | 0.43077 | 0.31 | 1 | 1 | 1 | 1 | 1 | 1
| 5363 | 1 | 1 | 1 | 1 | 1 | 0.479 | 0.22 | 0.05 | 0.43077 | 0.31 | 1 | 1 | 1 | 1 | 1 | 1
| 5364 | 1 | 1 | 1 | 1 | 1 | 0.543 | 0.123 | 0.05 | 0.43077 | 0.31 | 1 | 1 | 1 | 1 | 1 | 1
| 5365 | 1 | 1 | 1 | 1 | 1 | 0.566 | 0.056 | 0.05 | 0.43077 | 0.31 | 1 | 1 | 1 | 1 | 1 | 1
| 5366 | 1 | 1 | 1 | 1 | 1 | 0.545 | 0.019 | 0.05 | 0.43077 | 0.31 | 1 | 1 | 1 | 1 | 1 | 1
| 5367 | 1 | 1 | 1 | 1 | 1 | 0.483 | 0.005 | 0.05 | 0.43077 | 0.31 | 1 | 1 | 1 | 1 | 1 | 1
| 5368 | 1 | 1 | 1 | 1 | 1 | 0.377 | 0.001 | 0.05 | 0.43077 | 0.31 | 1 | 1 | 1 | 1 | 1 | 1
| 5369 | 1 | 1 | 1 | 1 | 1 | 0.235 | 0 | 0.05 | 0.43077 | 0.31 | 1 | 1 | 1 | 1 | 1 | 1
| 5370 | 1 | 1 | 1 | 1 | 1 | 0.092 | 0.001 | 0.05 | 0.43077 | 0.31 | 1 | 1 | 1 | 1 | 1 | 1
| 5371 | 1 | 1 | 1 | 1 | 1 | 0.006 | 0.014 | 0.05 | 0.43077 | 0.31 | 1 | 1 | 1 | 1 | 1 | 1
| 5372 | 1 | 1 | 1 | 1 | 1 | 0 | 0.064 | 0.05 | 0.43077 | 0.31 | 1 | 1 | 1 | 1 | 1 | 1
| 5373 | 1 | 1 | 1 | 1 | 1 | 0 | 0.119 | 0.05 | 0.43077 | 0.31 | 1 | 1 | 1 | 1 | 1 | 1
| 5374 | 1 | 1 | 1 | 1 | 1 | 0 | 0.142 | 0.05 | 0.43077 | 0.31 | 1 | 1 | 1 | 1 | 1 | 1
| 5375 | 1 | 1 | 1 | 1 | 1 | 0 | 0.296 | 0.05 | 0.43077 | 0.31 | 1 | 1 | 1 | 1 | 1 | 1
| 5376 | 1 | 1 | 1 | 1 | 1 | 0 | 0.571 | 0.05 | 0.43077 | 0.31 | 1 | 1 | 1 | 1 | 1 | 1
| 5377 | 1 | 1 | 1 | 1 | 1 | 0 | 0.695 | 0.05 | 0.43077 | 0.31 | 1 | 1 | 1 | 1 | 1 | 1
| 5378 | 1 | 1 | 1 | 1 | 1 | 0 | 0.713 | 0.05 | 0.43077 | 0.31 | 1 | 1 | 1 | 1 | 1 | 1
| 5379 | 1 | 1 | 1 | 1 | 1 | 0 | 0.751 | 0.05 | 0.43077 | 0.31 | 1 | 1 | 1 | 1 | 1 | 1
| 5380 | 1 | 1 | 1 | 1 | 1 | 0 | 0.781 | 0.05 | 0.43077 | 0.31 | 1 | 1 | 1 | 1 | 1 | 1
| 5381 | 1 | 1 | 1 | 1 | 1 | 0 | 0.827 | 0.05 | 0.43077 | 0.31 | 1 | 1 | 1 | 1 | 1 | 1
| 5382 | 1 | 1 | 1 | 1 | 1 | 0 | 0.846 | 0.05 | 0.43077 | 0.31 | 1 | 1 | 1 | 1 | 1 | 1
| 5383 | 1 | 1 | 1 | 1 | 1 | 0.002 | 0.812 | 0.05 | 0.43077 | 0.31 | 1 | 1 | 1 | 1 | 1 | 1
| 5384 | 1 | 1 | 1 | 1 | 1 | 0.071 | 0.703 | 0.05 | 0.43077 | 0.31 | 1 | 1 | 1 | 1 | 1 | 1
| 5385 | 1 | 1 | 1 | 1 | 1 | 0.22 | 0.538 | 0.05 | 0.43077 | 0.31 | 1 | 1 | 1 | 1 | 1 | 1
| 5386 | 1 | 1 | 1 | 1 | 1 | 0.365 | 0.367 | 0.05 | 0.43077 | 0.31 | 1 | 1 | 1 | 1 | 1 | 1
| 5387 | 1 | 1 | 1 | 1 | 1 | 0.473 | 0.233 | 0.05 | 0.43077 | 0.31 | 1 | 1 | 1 | 1 | 1 | 1
| 5388 | 1 | 1 | 1 | 1 | 1 | 0.539 | 0.136 | 0.05 | 0.43077 | 0.31 | 1 | 1 | 1 | 1 | 1 | 1
| 5389 | 1 | 1 | 1 | 1 | 1 | 0.555 | 0.066 | 0.05 | 0.43077 | 0.31 | 1 | 1 | 1 | 1 | 1 | 1
| 5390 | 1 | 1 | 1 | 1 | 1 | 0.534 | 0.022 | 0.05 | 0.43077 | 0.31 | 1 | 1 | 1 | 1 | 1 | 1
| 5391 | 1 | 1 | 1 | 1 | 1 | 0.469 | 0.004 | 0.05 | 0.43077 | 0.31 | 1 | 1 | 1 | 1 | 1 | 1
| 5392 | 1 | 1 | 1 | 1 | 1 | 0.357 | 0 | 0.05 | 0.43077 | 0.31 | 1 | 1 | 1 | 1 | 1 | 1
| 5393 | 1 | 1 | 1 | 1 | 1 | 0.212 | 0 | 0.05 | 0.43077 | 0.31 | 1 | 1 | 1 | 1 | 1 | 1
| 5394 | 1 | 1 | 1 | 1 | 1 | 0.088 | 0 | 0.05 | 0.43077 | 0.31 | 1 | 1 | 1 | 1 | 1 | 1
| 5395 | 1 | 1 | 1 | 1 | 1 | 0.004 | 0.002 | 0.05 | 0.43077 | 0.31 | 1 | 1 | 1 | 1 | 1 | 1
| 5396 | 1 | 1 | 1 | 1 | 1 | 0 | 0.038 | 0.05 | 0.43077 | 0.31 | 1 | 1 | 1 | 1 | 1 | 1
| 5397 | 1 | 1 | 1 | 1 | 1 | 0 | 0.144 | 0.05 | 0.43077 | 0.31 | 1 | 1 | 1 | 1 | 1 | 1
| 5398 | 1 | 1 | 1 | 1 | 1 | 0 | 0.279 | 0.05 | 0.43077 | 0.31 | 1 | 1 | 1 | 1 | 1 | 1
| 5399 | 1 | 1 | 1 | 1 | 1 | 0 | 0.484 | 0.05 | 0.43077 | 0.31 | 1 | 1 | 1 | 1 | 1 | 1
| 5400 | 1 | 1 | 1 | 1 | 1 | 0 | 0.621 | 0.05 | 0.43077 | 0.31 | 1 | 1 | 1 | 1 | 1 | 1
| 5401 | 1 | 1 | 1 | 1 | 1 | 0 | 0.748 | 0.05 | 0.43077 | 0.31 | 1 | 1 | 1 | 1 | 1 | 1
| 5402 | 1 | 1 | 1 | 1 | 1 | 0 | 0.823 | 0.05 | 0.43077 | 0.31 | 1 | 1 | 1 | 1 | 1 | 1
| 5403 | 1 | 1 | 1 | 1 | 1 | 0 | 0.851 | 0.05 | 0.43077 | 0.31 | 1 | 1 | 1 | 1 | 1 | 1
| 5404 | 1 | 1 | 1 | 1 | 1 | 0 | 0.851 | 0.05 | 0.43077 | 0.31 | 1 | 1 | 1 | 1 | 1 | 1
| 5405 | 1 | 1 | 1 | 1 | 1 | 0 | 0.901 | 0.05 | 0.43077 | 0.31 | 1 | 1 | 1 | 1 | 1 | 1
| 5406 | 1 | 1 | 1 | 1 | 1 | 0 | 0.889 | 0.05 | 0.43077 | 0.31 | 1 | 1 | 1 | 1 | 1 | 1
| 5407 | 1 | 1 | 1 | 1 | 1 | 0.002 | 0.806 | 0.05 | 0.43077 | 0.31 | 1 | 1 | 1 | 1 | 1 | 1
| 5408 | 1 | 1 | 1 | 1 | 1 | 0.072 | 0.676 | 0.05 | 0.43077 | 0.31 | 1 | 1 | 1 | 1 | 1 | 1
| 5409 | 1 | 1 | 1 | 1 | 1 | 0.216 | 0.525 | 0.05 | 0.43077 | 0.31 | 1 | 1 | 1 | 1 | 1 | 1
| 5410 | 1 | 1 | 1 | 1 | 1 | 0.363 | 0.365 | 0.05 | 0.43077 | 0.31 | 1 | 1 | 1 | 1 | 1 | 1
| 5411 | 1 | 1 | 1 | 1 | 1 | 0.478 | 0.231 | 0.05 | 0.43077 | 0.31 | 1 | 1 | 1 | 1 | 1 | 1
| 5412 | 1 | 1 | 1 | 1 | 1 | 0.547 | 0.146 | 0.05 | 0.43077 | 0.31 | 1 | 1 | 1 | 1 | 1 | 1
| 5413 | 1 | 1 | 1 | 1 | 1 | 0.567 | 0.101 | 0.05 | 0.43077 | 0.31 | 1 | 1 | 1 | 1 | 1 | 1
| 5414 | 1 | 1 | 1 | 1 | 1 | 0.549 | 0.077 | 0.05 | 0.43077 | 0.31 | 1 | 1 | 1 | 1 | 1 | 1
| 5415 | 1 | 1 | 1 | 1 | 1 | 0.485 | 0.069 | 0.05 | 0.43077 | 0.31 | 1 | 1 | 1 | 1 | 1 | 1
| 5416 | 1 | 1 | 1 | 1 | 1 | 0.373 | 0.081 | 0.05 | 0.43077 | 0.31 | 1 | 1 | 1 | 1 | 1 | 1
| 5417 | 1 | 1 | 1 | 1 | 1 | 0.238 | 0.117 | 0.05 | 0.43077 | 0.31 | 1 | 1 | 1 | 1 | 1 | 1
| 5418 | 1 | 1 | 1 | 1 | 1 | 0.094 | 0.234 | 0.05 | 0.43077 | 0.31 | 1 | 1 | 1 | 1 | 1 | 1
| 5419 | 1 | 1 | 1 | 1 | 1 | 0.006 | 0.503 | 0.05 | 0.43077 | 0.31 | 1 | 1 | 1 | 1 | 1 | 1
| 5420 | 1 | 1 | 1 | 1 | 1 | 0 | 0.701 | 0.05 | 0.43077 | 0.31 | 1 | 1 | 1 | 1 | 1 | 1
| 5421 | 1 | 1 | 1 | 1 | 1 | 0 | 0.763 | 0.05 | 0.43077 | 0.31 | 1 | 1 | 1 | 1 | 1 | 1
| 5422 | 1 | 1 | 1 | 1 | 1 | 0 | 0.767 | 0.05 | 0.43077 | 0.31 | 1 | 1 | 1 | 1 | 1 | 1
| 5423 | 1 | 1 | 1 | 1 | 1 | 0 | 0.818 | 0.05 | 0.43077 | 0.31 | 1 | 1 | 1 | 1 | 1 | 1
| 5424 | 1 | 1 | 1 | 1 | 1 | 0 | 0.877 | 0.05 | 0.43077 | 0.31 | 1 | 1 | 1 | 1 | 1 | 1
| 5425 | 1 | 1 | 1 | 1 | 1 | 0 | 0.91 | 0.05 | 0.43077 | 0.31 | 1 | 1 | 1 | 1 | 1 | 1
| 5426 | 1 | 1 | 1 | 1 | 1 | 0 | 0.922 | 0.05 | 0.43077 | 0.31 | 1 | 1 | 1 | 1 | 1 | 1
| 5427 | 1 | 1 | 1 | 1 | 1 | 0 | 0.933 | 0.05 | 0.43077 | 0.31 | 1 | 1 | 1 | 1 | 1 | 1
| 5428 | 1 | 1 | 1 | 1 | 1 | 0 | 0.929 | 0.05 | 0.43077 | 0.31 | 1 | 1 | 1 | 1 | 1 | 1
| 5429 | 1 | 1 | 1 | 1 | 1 | 0 | 0.942 | 0.05 | 0.43077 | 0.31 | 1 | 1 | 1 | 1 | 1 | 1
| 5430 | 1 | 1 | 1 | 1 | 1 | 0 | 0.948 | 0.05 | 0.43077 | 0.31 | 1 | 1 | 1 | 1 | 1 | 1
| 5431 | 1 | 1 | 1 | 1 | 1 | 0.002 | 0.935 | 0.05 | 0.43077 | 0.31 | 1 | 1 | 1 | 1 | 1 | 1
| 5432 | 1 | 1 | 1 | 1 | 1 | 0.074 | 0.899 | 0.05 | 0.43077 | 0.31 | 1 | 1 | 1 | 1 | 1 | 1
| 5433 | 1 | 1 | 1 | 1 | 1 | 0.225 | 0.838 | 0.05 | 0.43077 | 0.31 | 1 | 1 | 1 | 1 | 1 | 1
| 5434 | 1 | 1 | 1 | 1 | 1 | 0.369 | 0.728 | 0.05 | 0.43077 | 0.31 | 1 | 1 | 1 | 1 | 1 | 1
| 5435 | 1 | 1 | 1 | 1 | 1 | 0.479 | 0.577 | 0.05 | 0.43077 | 0.31 | 1 | 1 | 1 | 1 | 1 | 1
| 5436 | 1 | 1 | 1 | 1 | 1 | 0.545 | 0.435 | 0.05 | 0.43077 | 0.31 | 1 | 1 | 1 | 1 | 1 | 1
| 5437 | 1 | 1 | 1 | 1 | 1 | 0.554 | 0.342 | 0.05 | 0.43077 | 0.31 | 1 | 1 | 1 | 1 | 1 | 1
| 5438 | 1 | 1 | 1 | 1 | 1 | 0.526 | 0.291 | 0.05 | 0.43077 | 0.31 | 1 | 1 | 1 | 1 | 1 | 1
| 5439 | 1 | 1 | 1 | 1 | 1 | 0.459 | 0.27 | 0.05 | 0.43077 | 0.31 | 1 | 1 | 1 | 1 | 1 | 1
| 5440 | 1 | 1 | 1 | 1 | 1 | 0.37 | 0.279 | 0.05 | 0.43077 | 0.31 | 1 | 1 | 1 | 1 | 1 | 1
| 5441 | 1 | 1 | 1 | 1 | 1 | 0.235 | 0.34 | 0.05 | 0.43077 | 0.31 | 1 | 1 | 1 | 1 | 1 | 1
| 5442 | 1 | 1 | 1 | 1 | 1 | 0.096 | 0.446 | 0.05 | 0.43077 | 0.31 | 1 | 1 | 1 | 1 | 1 | 1
| 5443 | 1 | 1 | 1 | 1 | 1 | 0.006 | 0.566 | 0.05 | 0.43077 | 0.31 | 1 | 1 | 1 | 1 | 1 | 1
| 5444 | 1 | 1 | 1 | 1 | 1 | 0 | 0.622 | 0.05 | 0.43077 | 0.31 | 1 | 1 | 1 | 1 | 1 | 1
| 5445 | 1 | 1 | 1 | 1 | 1 | 0 | 0.666 | 0.05 | 0.43077 | 0.31 | 1 | 1 | 1 | 1 | 1 | 1
| 5446 | 1 | 1 | 1 | 1 | 1 | 0 | 0.683 | 0.05 | 0.43077 | 0.31 | 1 | 1 | 1 | 1 | 1 | 1
| 5447 | 1 | 1 | 1 | 1 | 1 | 0 | 0.766 | 0.05 | 0.43077 | 0.31 | 1 | 1 | 1 | 1 | 1 | 1
| 5448 | 1 | 1 | 1 | 1 | 1 | 0 | 0.845 | 0.05 | 0.43077 | 0.31 | 1 | 1 | 1 | 1 | 1 | 1
| 5449 | 1 | 1 | 1 | 1 | 1 | 0 | 0.913 | 0.05 | 0.43077 | 0.31 | 1 | 1 | 1 | 1 | 1 | 1
| 5450 | 1 | 1 | 1 | 1 | 1 | 0 | 0.941 | 0.05 | 0.43077 | 0.31 | 1 | 1 | 1 | 1 | 1 | 1
| 5451 | 1 | 1 | 1 | 1 | 1 | 0 | 0.934 | 0.05 | 0.43077 | 0.31 | 1 | 1 | 1 | 1 | 1 | 1
| 5452 | 1 | 1 | 1 | 1 | 1 | 0 | 0.926 | 0.05 | 0.43077 | 0.31 | 1 | 1 | 1 | 1 | 1 | 1
| 5453 | 1 | 1 | 1 | 1 | 1 | 0 | 0.951 | 0.05 | 0.43077 | 0.31 | 1 | 1 | 1 | 1 | 1 | 1
| 5454 | 1 | 1 | 1 | 1 | 1 | 0 | 0.953 | 0.05 | 0.43077 | 0.31 | 1 | 1 | 1 | 1 | 1 | 1
| 5455 | 1 | 1 | 1 | 1 | 1 | 0.001 | 0.919 | 0.05 | 0.43077 | 0.31 | 1 | 1 | 1 | 1 | 1 | 1
| 5456 | 1 | 1 | 1 | 1 | 1 | 0.073 | 0.827 | 0.05 | 0.43077 | 0.31 | 1 | 1 | 1 | 1 | 1 | 1
| 5457 | 1 | 1 | 1 | 1 | 1 | 0.202 | 0.661 | 0.05 | 0.43077 | 0.31 | 1 | 1 | 1 | 1 | 1 | 1
| 5458 | 1 | 1 | 1 | 1 | 1 | 0.33 | 0.448 | 0.05 | 0.43077 | 0.31 | 1 | 1 | 1 | 1 | 1 | 1
| 5459 | 1 | 1 | 1 | 1 | 1 | 0.443 | 0.266 | 0.05 | 0.43077 | 0.31 | 1 | 1 | 1 | 1 | 1 | 1
| 5460 | 1 | 1 | 1 | 1 | 1 | 0.532 | 0.16 | 0.05 | 0.43077 | 0.31 | 1 | 1 | 1 | 1 | 1 | 1
| 5461 | 1 | 1 | 1 | 1 | 1 | 0.562 | 0.105 | 0.05 | 0.43077 | 0.31 | 1 | 1 | 1 | 1 | 1 | 1
| 5462 | 1 | 1 | 1 | 1 | 1 | 0.532 | 0.081 | 0.05 | 0.43077 | 0.31 | 1 | 1 | 1 | 1 | 1 | 1
| 5463 | 1 | 1 | 1 | 1 | 1 | 0.459 | 0.073 | 0.05 | 0.43077 | 0.31 | 1 | 1 | 1 | 1 | 1 | 1
| 5464 | 1 | 1 | 1 | 1 | 1 | 0.361 | 0.069 | 0.05 | 0.43077 | 0.31 | 1 | 1 | 1 | 1 | 1 | 1
| 5465 | 1 | 1 | 1 | 1 | 1 | 0.239 | 0.082 | 0.05 | 0.43077 | 0.31 | 1 | 1 | 1 | 1 | 1 | 1
| 5466 | 1 | 1 | 1 | 1 | 1 | 0.099 | 0.142 | 0.05 | 0.43077 | 0.31 | 1 | 1 | 1 | 1 | 1 | 1
| 5467 | 1 | 1 | 1 | 1 | 1 | 0.006 | 0.257 | 0.05 | 0.43077 | 0.31 | 1 | 1 | 1 | 1 | 1 | 1
| 5468 | 1 | 1 | 1 | 1 | 1 | 0 | 0.435 | 0.05 | 0.43077 | 0.31 | 1 | 1 | 1 | 1 | 1 | 1
| 5469 | 1 | 1 | 1 | 1 | 1 | 0 | 0.594 | 0.05 | 0.43077 | 0.31 | 1 | 1 | 1 | 1 | 1 | 1
| 5470 | 1 | 1 | 1 | 1 | 1 | 0 | 0.7 | 0.05 | 0.43077 | 0.31 | 1 | 1 | 1 | 1 | 1 | 1
| 5471 | 1 | 1 | 1 | 1 | 1 | 0 | 0.749 | 0.05 | 0.43077 | 0.31 | 1 | 1 | 1 | 1 | 1 | 1
| 5472 | 1 | 1 | 1 | 1 | 1 | 0 | 0.828 | 0.05 | 0.43077 | 0.31 | 1 | 1 | 1 | 1 | 1 | 1
| 5473 | 1 | 1 | 1 | 1 | 1 | 0 | 0.876 | 0.05 | 0.43077 | 0.31 | 1 | 1 | 1 | 1 | 1 | 1
| 5474 | 1 | 1 | 1 | 1 | 1 | 0 | 0.918 | 0.05 | 0.43077 | 0.31 | 1 | 1 | 1 | 1 | 1 | 1
| 5475 | 1 | 1 | 1 | 1 | 1 | 0 | 0.908 | 0.05 | 0.43077 | 0.31 | 1 | 1 | 1 | 1 | 1 | 1
| 5476 | 1 | 1 | 1 | 1 | 1 | 0 | 0.866 | 0.05 | 0.43077 | 0.31 | 1 | 1 | 1 | 1 | 1 | 1
| 5477 | 1 | 1 | 1 | 1 | 1 | 0 | 0.851 | 0.05 | 0.43077 | 0.31 | 1 | 1 | 1 | 1 | 1 | 1
| 5478 | 1 | 1 | 1 | 1 | 1 | 0 | 0.793 | 0.05 | 0.43077 | 0.31 | 1 | 1 | 1 | 1 | 1 | 1
| 5479 | 1 | 1 | 1 | 1 | 1 | 0.002 | 0.644 | 0.05 | 0.43077 | 0.31 | 1 | 1 | 1 | 1 | 1 | 1
| 5480 | 1 | 1 | 1 | 1 | 1 | 0.073 | 0.454 | 0.05 | 0.43077 | 0.31 | 1 | 1 | 1 | 1 | 1 | 1
| 5481 | 1 | 1 | 1 | 1 | 1 | 0.233 | 0.297 | 0.05 | 0.43077 | 0.31 | 1 | 1 | 1 | 1 | 1 | 1
| 5482 | 1 | 1 | 1 | 1 | 1 | 0.378 | 0.183 | 0.05 | 0.43077 | 0.31 | 1 | 1 | 1 | 1 | 1 | 1
| 5483 | 1 | 1 | 1 | 1 | 1 | 0.486 | 0.105 | 0.05 | 0.43077 | 0.31 | 1 | 1 | 1 | 1 | 1 | 1
| 5484 | 1 | 1 | 1 | 1 | 1 | 0.549 | 0.055 | 0.05 | 0.43077 | 0.31 | 1 | 1 | 1 | 1 | 1 | 1
| 5485 | 1 | 1 | 1 | 1 | 1 | 0.571 | 0.025 | 0.05 | 0.43077 | 0.31 | 1 | 1 | 1 | 1 | 1 | 1
| 5486 | 1 | 1 | 1 | 1 | 1 | 0.544 | 0.01 | 0.05 | 0.43077 | 0.31 | 1 | 1 | 1 | 1 | 1 | 1
| 5487 | 1 | 1 | 1 | 1 | 1 | 0.479 | 0.005 | 0.05 | 0.43077 | 0.31 | 1 | 1 | 1 | 1 | 1 | 1
| 5488 | 1 | 1 | 1 | 1 | 1 | 0.381 | 0.003 | 0.05 | 0.43077 | 0.31 | 1 | 1 | 1 | 1 | 1 | 1
| 5489 | 1 | 1 | 1 | 1 | 1 | 0.244 | 0.002 | 0.05 | 0.43077 | 0.31 | 1 | 1 | 1 | 1 | 1 | 1
| 5490 | 1 | 1 | 1 | 1 | 1 | 0.098 | 0.005 | 0.05 | 0.43077 | 0.31 | 1 | 1 | 1 | 1 | 1 | 1
| 5491 | 1 | 1 | 1 | 1 | 1 | 0.005 | 0.021 | 0.05 | 0.43077 | 0.31 | 1 | 1 | 1 | 1 | 1 | 1
| 5492 | 1 | 1 | 1 | 1 | 1 | 0 | 0.076 | 0.05 | 0.43077 | 0.31 | 1 | 1 | 1 | 1 | 1 | 1
| 5493 | 1 | 1 | 1 | 1 | 1 | 0 | 0.186 | 0.05 | 0.43077 | 0.31 | 1 | 1 | 1 | 1 | 1 | 1
| 5494 | 1 | 1 | 1 | 1 | 1 | 0 | 0.363 | 0.05 | 0.43077 | 0.31 | 1 | 1 | 1 | 1 | 1 | 1
| 5495 | 1 | 1 | 1 | 1 | 1 | 0 | 0.484 | 0.05 | 0.43077 | 0.31 | 1 | 1 | 1 | 1 | 1 | 1
| 5496 | 1 | 1 | 1 | 1 | 1 | 0 | 0.633 | 0.05 | 0.43077 | 0.31 | 1 | 1 | 1 | 1 | 1 | 1
| 5497 | 1 | 1 | 1 | 1 | 1 | 0 | 0.758 | 0.05 | 0.43077 | 0.31 | 1 | 1 | 1 | 1 | 1 | 1
| 5498 | 1 | 1 | 1 | 1 | 1 | 0 | 0.829 | 0.05 | 0.43077 | 0.31 | 1 | 1 | 1 | 1 | 1 | 1
| 5499 | 1 | 1 | 1 | 1 | 1 | 0 | 0.849 | 0.05 | 0.43077 | 0.31 | 1 | 1 | 1 | 1 | 1 | 1
| 5500 | 1 | 1 | 1 | 1 | 1 | 0 | 0.834 | 0.05 | 0.43077 | 0.31 | 1 | 1 | 1 | 1 | 1 | 1
| 5501 | 1 | 1 | 1 | 1 | 1 | 0 | 0.834 | 0.05 | 0.43077 | 0.31 | 1 | 1 | 1 | 1 | 1 | 1
| 5502 | 1 | 1 | 1 | 1 | 1 | 0 | 0.812 | 0.05 | 0.43077 | 0.31 | 1 | 1 | 1 | 1 | 1 | 1
| 5503 | 1 | 1 | 1 | 1 | 1 | 0.002 | 0.744 | 0.05 | 0.43077 | 0.31 | 1 | 1 | 1 | 1 | 1 | 1
| 5504 | 1 | 1 | 1 | 1 | 1 | 0.076 | 0.633 | 0.05 | 0.43077 | 0.31 | 1 | 1 | 1 | 1 | 1 | 1
| 5505 | 1 | 1 | 1 | 1 | 1 | 0.23 | 0.501 | 0.05 | 0.43077 | 0.31 | 1 | 1 | 1 | 1 | 1 | 1
| 5506 | 1 | 1 | 1 | 1 | 1 | 0.371 | 0.355 | 0.05 | 0.43077 | 0.31 | 1 | 1 | 1 | 1 | 1 | 1
| 5507 | 1 | 1 | 1 | 1 | 1 | 0.48 | 0.227 | 0.05 | 0.43077 | 0.31 | 1 | 1 | 1 | 1 | 1 | 1
| 5508 | 1 | 1 | 1 | 1 | 1 | 0.551 | 0.138 | 0.05 | 0.43077 | 0.31 | 1 | 1 | 1 | 1 | 1 | 1
| 5509 | 1 | 1 | 1 | 1 | 1 | 0.566 | 0.088 | 0.05 | 0.43077 | 0.31 | 1 | 1 | 1 | 1 | 1 | 1
| 5510 | 1 | 1 | 1 | 1 | 1 | 0.542 | 0.062 | 0.05 | 0.43077 | 0.31 | 1 | 1 | 1 | 1 | 1 | 1
| 5511 | 1 | 1 | 1 | 1 | 1 | 0.487 | 0.05 | 0.05 | 0.43077 | 0.31 | 1 | 1 | 1 | 1 | 1 | 1
| 5512 | 1 | 1 | 1 | 1 | 1 | 0.389 | 0.038 | 0.05 | 0.43077 | 0.31 | 1 | 1 | 1 | 1 | 1 | 1
| 5513 | 1 | 1 | 1 | 1 | 1 | 0.248 | 0.031 | 0.05 | 0.43077 | 0.31 | 1 | 1 | 1 | 1 | 1 | 1
| 5514 | 1 | 1 | 1 | 1 | 1 | 0.098 | 0.048 | 0.05 | 0.43077 | 0.31 | 1 | 1 | 1 | 1 | 1 | 1
| 5515 | 1 | 1 | 1 | 1 | 1 | 0.005 | 0.113 | 0.05 | 0.43077 | 0.31 | 1 | 1 | 1 | 1 | 1 | 1
| 5516 | 1 | 1 | 1 | 1 | 1 | 0 | 0.259 | 0.05 | 0.43077 | 0.31 | 1 | 1 | 1 | 1 | 1 | 1
| 5517 | 1 | 1 | 1 | 1 | 1 | 0 | 0.457 | 0.05 | 0.43077 | 0.31 | 1 | 1 | 1 | 1 | 1 | 1
| 5518 | 1 | 1 | 1 | 1 | 1 | 0 | 0.581 | 0.05 | 0.43077 | 0.31 | 1 | 1 | 1 | 1 | 1 | 1
| 5519 | 1 | 1 | 1 | 1 | 1 | 0 | 0.714 | 0.05 | 0.43077 | 0.31 | 1 | 1 | 1 | 1 | 1 | 1
| 5520 | 1 | 1 | 1 | 1 | 1 | 0 | 0.801 | 0.05 | 0.43077 | 0.31 | 1 | 1 | 1 | 1 | 1 | 1
| 5521 | 1 | 1 | 1 | 1 | 1 | 0 | 0.839 | 0.05 | 0.43077 | 0.31 | 1 | 1 | 1 | 1 | 1 | 1
| 5522 | 1 | 1 | 1 | 1 | 1 | 0 | 0.852 | 0.05 | 0.43077 | 0.31 | 1 | 1 | 1 | 1 | 1 | 1
| 5523 | 1 | 1 | 1 | 1 | 1 | 0 | 0.863 | 0.05 | 0.43077 | 0.31 | 1 | 1 | 1 | 1 | 1 | 1
| 5524 | 1 | 1 | 1 | 1 | 1 | 0 | 0.879 | 0.05 | 0.43077 | 0.31 | 1 | 1 | 1 | 1 | 1 | 1
| 5525 | 1 | 1 | 1 | 1 | 1 | 0 | 0.925 | 0.05 | 0.43077 | 0.31 | 1 | 1 | 1 | 1 | 1 | 1
| 5526 | 1 | 1 | 1 | 1 | 1 | 0 | 0.933 | 0.05 | 0.43077 | 0.31 | 1 | 1 | 1 | 1 | 1 | 1
| 5527 | 1 | 1 | 1 | 1 | 1 | 0.002 | 0.902 | 0.05 | 0.43077 | 0.31 | 1 | 1 | 1 | 1 | 1 | 1
| 5528 | 1 | 1 | 1 | 1 | 1 | 0.077 | 0.821 | 0.05 | 0.43077 | 0.31 | 1 | 1 | 1 | 1 | 1 | 1
| 5529 | 1 | 1 | 1 | 1 | 1 | 0.23 | 0.672 | 0.05 | 0.43077 | 0.31 | 1 | 1 | 1 | 1 | 1 | 1
| 5530 | 1 | 1 | 1 | 1 | 1 | 0.373 | 0.476 | 0.05 | 0.43077 | 0.31 | 1 | 1 | 1 | 1 | 1 | 1
| 5531 | 1 | 1 | 1 | 1 | 1 | 0.488 | 0.306 | 0.05 | 0.43077 | 0.31 | 1 | 1 | 1 | 1 | 1 | 1
| 5532 | 1 | 1 | 1 | 1 | 1 | 0.559 | 0.193 | 0.05 | 0.43077 | 0.31 | 1 | 1 | 1 | 1 | 1 | 1
| 5533 | 1 | 1 | 1 | 1 | 1 | 0.579 | 0.133 | 0.05 | 0.43077 | 0.31 | 1 | 1 | 1 | 1 | 1 | 1
| 5534 | 1 | 1 | 1 | 1 | 1 | 0.555 | 0.105 | 0.05 | 0.43077 | 0.31 | 1 | 1 | 1 | 1 | 1 | 1
| 5535 | 1 | 1 | 1 | 1 | 1 | 0.495 | 0.102 | 0.05 | 0.43077 | 0.31 | 1 | 1 | 1 | 1 | 1 | 1
| 5536 | 1 | 1 | 1 | 1 | 1 | 0.386 | 0.112 | 0.05 | 0.43077 | 0.31 | 1 | 1 | 1 | 1 | 1 | 1
| 5537 | 1 | 1 | 1 | 1 | 1 | 0.249 | 0.136 | 0.05 | 0.43077 | 0.31 | 1 | 1 | 1 | 1 | 1 | 1
| 5538 | 1 | 1 | 1 | 1 | 1 | 0.099 | 0.208 | 0.05 | 0.43077 | 0.31 | 1 | 1 | 1 | 1 | 1 | 1
| 5539 | 1 | 1 | 1 | 1 | 1 | 0.005 | 0.361 | 0.05 | 0.43077 | 0.31 | 1 | 1 | 1 | 1 | 1 | 1
| 5540 | 1 | 1 | 1 | 1 | 1 | 0 | 0.525 | 0.05 | 0.43077 | 0.31 | 1 | 1 | 1 | 1 | 1 | 1
| 5541 | 1 | 1 | 1 | 1 | 1 | 0 | 0.69 | 0.05 | 0.43077 | 0.31 | 1 | 1 | 1 | 1 | 1 | 1
| 5542 | 1 | 1 | 1 | 1 | 1 | 0 | 0.817 | 0.05 | 0.43077 | 0.31 | 1 | 1 | 1 | 1 | 1 | 1
| 5543 | 1 | 1 | 1 | 1 | 1 | 0 | 0.888 | 0.05 | 0.43077 | 0.31 | 1 | 1 | 1 | 1 | 1 | 1
| 5544 | 1 | 1 | 1 | 1 | 1 | 0 | 0.907 | 0.05 | 0.43077 | 0.31 | 1 | 1 | 1 | 1 | 1 | 1
| 5545 | 1 | 1 | 1 | 1 | 1 | 0 | 0.891 | 0.05 | 0.43077 | 0.31 | 1 | 1 | 1 | 1 | 1 | 1
| 5546 | 1 | 1 | 1 | 1 | 1 | 0 | 0.881 | 0.05 | 0.43077 | 0.31 | 1 | 1 | 1 | 1 | 1 | 1
| 5547 | 1 | 1 | 1 | 1 | 1 | 0 | 0.884 | 0.05 | 0.43077 | 0.31 | 1 | 1 | 1 | 1 | 1 | 1
| 5548 | 1 | 1 | 1 | 1 | 1 | 0 | 0.879 | 0.05 | 0.43077 | 0.31 | 1 | 1 | 1 | 1 | 1 | 1
| 5549 | 1 | 1 | 1 | 1 | 1 | 0 | 0.913 | 0.05 | 0.43077 | 0.31 | 1 | 1 | 1 | 1 | 1 | 1
| 5550 | 1 | 1 | 1 | 1 | 1 | 0 | 0.917 | 0.05 | 0.43077 | 0.31 | 1 | 1 | 1 | 1 | 1 | 1
| 5551 | 1 | 1 | 1 | 1 | 1 | 0.002 | 0.881 | 0.05 | 0.43077 | 0.31 | 1 | 1 | 1 | 1 | 1 | 1
| 5552 | 1 | 1 | 1 | 1 | 1 | 0.079 | 0.799 | 0.05 | 0.43077 | 0.31 | 1 | 1 | 1 | 1 | 1 | 1
| 5553 | 1 | 1 | 1 | 1 | 1 | 0.232 | 0.668 | 0.05 | 0.43077 | 0.31 | 1 | 1 | 1 | 1 | 1 | 1
| 5554 | 1 | 1 | 1 | 1 | 1 | 0.373 | 0.501 | 0.05 | 0.43077 | 0.31 | 1 | 1 | 1 | 1 | 1 | 1
| 5555 | 1 | 1 | 1 | 1 | 1 | 0.478 | 0.337 | 0.05 | 0.43077 | 0.31 | 1 | 1 | 1 | 1 | 1 | 1
| 5556 | 1 | 1 | 1 | 1 | 1 | 0.551 | 0.227 | 0.05 | 0.43077 | 0.31 | 1 | 1 | 1 | 1 | 1 | 1
| 5557 | 1 | 1 | 1 | 1 | 1 | 0.577 | 0.163 | 0.05 | 0.43077 | 0.31 | 1 | 1 | 1 | 1 | 1 | 1
| 5558 | 1 | 1 | 1 | 1 | 1 | 0.557 | 0.133 | 0.05 | 0.43077 | 0.31 | 1 | 1 | 1 | 1 | 1 | 1
| 5559 | 1 | 1 | 1 | 1 | 1 | 0.487 | 0.128 | 0.05 | 0.43077 | 0.31 | 1 | 1 | 1 | 1 | 1 | 1
| 5560 | 1 | 1 | 1 | 1 | 1 | 0.383 | 0.139 | 0.05 | 0.43077 | 0.31 | 1 | 1 | 1 | 1 | 1 | 1
| 5561 | 1 | 1 | 1 | 1 | 1 | 0.247 | 0.183 | 0.05 | 0.43077 | 0.31 | 1 | 1 | 1 | 1 | 1 | 1
| 5562 | 1 | 1 | 1 | 1 | 1 | 0.101 | 0.294 | 0.05 | 0.43077 | 0.31 | 1 | 1 | 1 | 1 | 1 | 1
| 5563 | 1 | 1 | 1 | 1 | 1 | 0.006 | 0.448 | 0.05 | 0.43077 | 0.31 | 1 | 1 | 1 | 1 | 1 | 1
| 5564 | 1 | 1 | 1 | 1 | 1 | 0 | 0.578 | 0.05 | 0.43077 | 0.31 | 1 | 1 | 1 | 1 | 1 | 1
| 5565 | 1 | 1 | 1 | 1 | 1 | 0 | 0.605 | 0.05 | 0.43077 | 0.31 | 1 | 1 | 1 | 1 | 1 | 1
| 5566 | 1 | 1 | 1 | 1 | 1 | 0 | 0.59 | 0.05 | 0.43077 | 0.31 | 1 | 1 | 1 | 1 | 1 | 1
| 5567 | 1 | 1 | 1 | 1 | 1 | 0 | 0.748 | 0.05 | 0.43077 | 0.31 | 1 | 1 | 1 | 1 | 1 | 1
| 5568 | 1 | 1 | 1 | 1 | 1 | 0 | 0.877 | 0.05 | 0.43077 | 0.31 | 1 | 1 | 1 | 1 | 1 | 1
| 5569 | 1 | 1 | 1 | 1 | 1 | 0 | 0.885 | 0.05 | 0.43077 | 0.31 | 1 | 1 | 1 | 1 | 1 | 1
| 5570 | 1 | 1 | 1 | 1 | 1 | 0 | 0.873 | 0.05 | 0.43077 | 0.31 | 1 | 1 | 1 | 1 | 1 | 1
| 5571 | 1 | 1 | 1 | 1 | 1 | 0 | 0.88 | 0.05 | 0.43077 | 0.31 | 1 | 1 | 1 | 1 | 1 | 1
| 5572 | 1 | 1 | 1 | 1 | 1 | 0 | 0.895 | 0.05 | 0.43077 | 0.31 | 1 | 1 | 1 | 1 | 1 | 1
| 5573 | 1 | 1 | 1 | 1 | 1 | 0 | 0.926 | 0.05 | 0.43077 | 0.31 | 1 | 1 | 1 | 1 | 1 | 1
| 5574 | 1 | 1 | 1 | 1 | 1 | 0 | 0.926 | 0.05 | 0.43077 | 0.31 | 1 | 1 | 1 | 1 | 1 | 1
| 5575 | 1 | 1 | 1 | 1 | 1 | 0 | 0.874 | 0.05 | 0.43077 | 0.31 | 1 | 1 | 1 | 1 | 1 | 1
| 5576 | 1 | 1 | 1 | 1 | 1 | 0.066 | 0.765 | 0.05 | 0.43077 | 0.31 | 1 | 1 | 1 | 1 | 1 | 1
| 5577 | 1 | 1 | 1 | 1 | 1 | 0.219 | 0.624 | 0.05 | 0.43077 | 0.31 | 1 | 1 | 1 | 1 | 1 | 1
| 5578 | 1 | 1 | 1 | 1 | 1 | 0.374 | 0.494 | 0.05 | 0.43077 | 0.31 | 1 | 1 | 1 | 1 | 1 | 1
| 5579 | 1 | 1 | 1 | 1 | 1 | 0.494 | 0.382 | 0.05 | 0.43077 | 0.31 | 1 | 1 | 1 | 1 | 1 | 1
| 5580 | 1 | 1 | 1 | 1 | 1 | 0.56 | 0.291 | 0.05 | 0.43077 | 0.31 | 1 | 1 | 1 | 1 | 1 | 1
| 5581 | 1 | 1 | 1 | 1 | 1 | 0.55 | 0.233 | 0.05 | 0.43077 | 0.31 | 1 | 1 | 1 | 1 | 1 | 1
| 5582 | 1 | 1 | 1 | 1 | 1 | 0.521 | 0.21 | 0.05 | 0.43077 | 0.31 | 1 | 1 | 1 | 1 | 1 | 1
| 5583 | 1 | 1 | 1 | 1 | 1 | 0.464 | 0.208 | 0.05 | 0.43077 | 0.31 | 1 | 1 | 1 | 1 | 1 | 1
| 5584 | 1 | 1 | 1 | 1 | 1 | 0.374 | 0.191 | 0.05 | 0.43077 | 0.31 | 1 | 1 | 1 | 1 | 1 | 1
| 5585 | 1 | 1 | 1 | 1 | 1 | 0.248 | 0.206 | 0.05 | 0.43077 | 0.31 | 1 | 1 | 1 | 1 | 1 | 1
| 5586 | 1 | 1 | 1 | 1 | 1 | 0.103 | 0.305 | 0.05 | 0.43077 | 0.31 | 1 | 1 | 1 | 1 | 1 | 1
| 5587 | 1 | 1 | 1 | 1 | 1 | 0.006 | 0.48 | 0.05 | 0.43077 | 0.31 | 1 | 1 | 1 | 1 | 1 | 1
| 5588 | 1 | 1 | 1 | 1 | 1 | 0 | 0.583 | 0.05 | 0.43077 | 0.31 | 1 | 1 | 1 | 1 | 1 | 1
| 5589 | 1 | 1 | 1 | 1 | 1 | 0 | 0.605 | 0.05 | 0.43077 | 0.31 | 1 | 1 | 1 | 1 | 1 | 1
| 5590 | 1 | 1 | 1 | 1 | 1 | 0 | 0.568 | 0.05 | 0.43077 | 0.31 | 1 | 1 | 1 | 1 | 1 | 1
| 5591 | 1 | 1 | 1 | 1 | 1 | 0 | 0.568 | 0.05 | 0.43077 | 0.31 | 1 | 1 | 1 | 1 | 1 | 1
| 5592 | 1 | 1 | 1 | 1 | 1 | 0 | 0.72 | 0.05 | 0.43077 | 0.31 | 1 | 1 | 1 | 1 | 1 | 1
| 5593 | 1 | 1 | 1 | 1 | 1 | 0 | 0.824 | 0.05 | 0.43077 | 0.31 | 1 | 1 | 1 | 1 | 1 | 1
| 5594 | 1 | 1 | 1 | 1 | 1 | 0 | 0.891 | 0.05 | 0.43077 | 0.31 | 1 | 1 | 1 | 1 | 1 | 1
| 5595 | 1 | 1 | 1 | 1 | 1 | 0 | 0.887 | 0.05 | 0.43077 | 0.31 | 1 | 1 | 1 | 1 | 1 | 1
| 5596 | 1 | 1 | 1 | 1 | 1 | 0 | 0.877 | 0.05 | 0.43077 | 0.31 | 1 | 1 | 1 | 1 | 1 | 1
| 5597 | 1 | 1 | 1 | 1 | 1 | 0 | 0.897 | 0.05 | 0.43077 | 0.31 | 1 | 1 | 1 | 1 | 1 | 1
| 5598 | 1 | 1 | 1 | 1 | 1 | 0 | 0.883 | 0.05 | 0.43077 | 0.31 | 1 | 1 | 1 | 1 | 1 | 1
| 5599 | 1 | 1 | 1 | 1 | 1 | 0.001 | 0.824 | 0.05 | 0.43077 | 0.31 | 1 | 1 | 1 | 1 | 1 | 1
| 5600 | 1 | 1 | 1 | 1 | 1 | 0.076 | 0.722 | 0.05 | 0.43077 | 0.31 | 1 | 1 | 1 | 1 | 1 | 1
| 5601 | 1 | 1 | 1 | 1 | 1 | 0.207 | 0.586 | 0.05 | 0.43077 | 0.31 | 1 | 1 | 1 | 1 | 1 | 1
| 5602 | 1 | 1 | 1 | 1 | 1 | 0.337 | 0.447 | 0.05 | 0.43077 | 0.31 | 1 | 1 | 1 | 1 | 1 | 1
| 5603 | 1 | 1 | 1 | 1 | 1 | 0.459 | 0.337 | 0.05 | 0.43077 | 0.31 | 1 | 1 | 1 | 1 | 1 | 1
| 5604 | 1 | 1 | 1 | 1 | 1 | 0.554 | 0.256 | 0.05 | 0.43077 | 0.31 | 1 | 1 | 1 | 1 | 1 | 1
| 5605 | 1 | 1 | 1 | 1 | 1 | 0.576 | 0.205 | 0.05 | 0.43077 | 0.31 | 1 | 1 | 1 | 1 | 1 | 1
| 5606 | 1 | 1 | 1 | 1 | 1 | 0.544 | 0.173 | 0.05 | 0.43077 | 0.31 | 1 | 1 | 1 | 1 | 1 | 1
| 5607 | 1 | 1 | 1 | 1 | 1 | 0.488 | 0.154 | 0.05 | 0.43077 | 0.31 | 1 | 1 | 1 | 1 | 1 | 1
| 5608 | 1 | 1 | 1 | 1 | 1 | 0.39 | 0.143 | 0.05 | 0.43077 | 0.31 | 1 | 1 | 1 | 1 | 1 | 1
| 5609 | 1 | 1 | 1 | 1 | 1 | 0.257 | 0.166 | 0.05 | 0.43077 | 0.31 | 1 | 1 | 1 | 1 | 1 | 1
| 5610 | 1 | 1 | 1 | 1 | 1 | 0.104 | 0.251 | 0.05 | 0.43077 | 0.31 | 1 | 1 | 1 | 1 | 1 | 1
| 5611 | 1 | 1 | 1 | 1 | 1 | 0.006 | 0.397 | 0.05 | 0.43077 | 0.31 | 1 | 1 | 1 | 1 | 1 | 1
| 5612 | 1 | 1 | 1 | 1 | 1 | 0 | 0.552 | 0.05 | 0.43077 | 0.31 | 1 | 1 | 1 | 1 | 1 | 1
| 5613 | 1 | 1 | 1 | 1 | 1 | 0 | 0.65 | 0.05 | 0.43077 | 0.31 | 1 | 1 | 1 | 1 | 1 | 1
| 5614 | 1 | 1 | 1 | 1 | 1 | 0 | 0.767 | 0.05 | 0.43077 | 0.31 | 1 | 1 | 1 | 1 | 1 | 1
| 5615 | 1 | 1 | 1 | 1 | 1 | 0 | 0.82 | 0.05 | 0.43077 | 0.31 | 1 | 1 | 1 | 1 | 1 | 1
| 5616 | 1 | 1 | 1 | 1 | 1 | 0 | 0.845 | 0.05 | 0.43077 | 0.31 | 1 | 1 | 1 | 1 | 1 | 1
| 5617 | 1 | 1 | 1 | 1 | 1 | 0 | 0.869 | 0.05 | 0.43077 | 0.31 | 1 | 1 | 1 | 1 | 1 | 1
| 5618 | 1 | 1 | 1 | 1 | 1 | 0 | 0.861 | 0.05 | 0.43077 | 0.31 | 1 | 1 | 1 | 1 | 1 | 1
| 5619 | 1 | 1 | 1 | 1 | 1 | 0 | 0.835 | 0.05 | 0.43077 | 0.31 | 1 | 1 | 1 | 1 | 1 | 1
| 5620 | 1 | 1 | 1 | 1 | 1 | 0 | 0.84 | 0.05 | 0.43077 | 0.31 | 1 | 1 | 1 | 1 | 1 | 1
| 5621 | 1 | 1 | 1 | 1 | 1 | 0 | 0.884 | 0.05 | 0.43077 | 0.31 | 1 | 1 | 1 | 1 | 1 | 1
| 5622 | 1 | 1 | 1 | 1 | 1 | 0 | 0.878 | 0.05 | 0.43077 | 0.31 | 1 | 1 | 1 | 1 | 1 | 1
| 5623 | 1 | 1 | 1 | 1 | 1 | 0 | 0.82 | 0.05 | 0.43077 | 0.31 | 1 | 1 | 1 | 1 | 1 | 1
| 5624 | 1 | 1 | 1 | 1 | 1 | 0.045 | 0.724 | 0.05 | 0.43077 | 0.31 | 1 | 1 | 1 | 1 | 1 | 1
| 5625 | 1 | 1 | 1 | 1 | 1 | 0.138 | 0.621 | 0.05 | 0.43077 | 0.31 | 1 | 1 | 1 | 1 | 1 | 1
| 5626 | 1 | 1 | 1 | 1 | 1 | 0.246 | 0.474 | 0.05 | 0.43077 | 0.31 | 1 | 1 | 1 | 1 | 1 | 1
| 5627 | 1 | 1 | 1 | 1 | 1 | 0.358 | 0.302 | 0.05 | 0.43077 | 0.31 | 1 | 1 | 1 | 1 | 1 | 1
| 5628 | 1 | 1 | 1 | 1 | 1 | 0.472 | 0.184 | 0.05 | 0.43077 | 0.31 | 1 | 1 | 1 | 1 | 1 | 1
| 5629 | 1 | 1 | 1 | 1 | 1 | 0.544 | 0.12 | 0.05 | 0.43077 | 0.31 | 1 | 1 | 1 | 1 | 1 | 1
| 5630 | 1 | 1 | 1 | 1 | 1 | 0.522 | 0.084 | 0.05 | 0.43077 | 0.31 | 1 | 1 | 1 | 1 | 1 | 1
| 5631 | 1 | 1 | 1 | 1 | 1 | 0.441 | 0.061 | 0.05 | 0.43077 | 0.31 | 1 | 1 | 1 | 1 | 1 | 1
| 5632 | 1 | 1 | 1 | 1 | 1 | 0.353 | 0.041 | 0.05 | 0.43077 | 0.31 | 1 | 1 | 1 | 1 | 1 | 1
| 5633 | 1 | 1 | 1 | 1 | 1 | 0.227 | 0.031 | 0.05 | 0.43077 | 0.31 | 1 | 1 | 1 | 1 | 1 | 1
| 5634 | 1 | 1 | 1 | 1 | 1 | 0.099 | 0.04 | 0.05 | 0.43077 | 0.31 | 1 | 1 | 1 | 1 | 1 | 1
| 5635 | 1 | 1 | 1 | 1 | 1 | 0.004 | 0.071 | 0.05 | 0.43077 | 0.31 | 1 | 1 | 1 | 1 | 1 | 1
| 5636 | 1 | 1 | 1 | 1 | 1 | 0 | 0.124 | 0.05 | 0.43077 | 0.31 | 1 | 1 | 1 | 1 | 1 | 1
| 5637 | 1 | 1 | 1 | 1 | 1 | 0 | 0.228 | 0.05 | 0.43077 | 0.31 | 1 | 1 | 1 | 1 | 1 | 1
| 5638 | 1 | 1 | 1 | 1 | 1 | 0 | 0.416 | 0.05 | 0.43077 | 0.31 | 1 | 1 | 1 | 1 | 1 | 1
| 5639 | 1 | 1 | 1 | 1 | 1 | 0 | 0.589 | 0.05 | 0.43077 | 0.31 | 1 | 1 | 1 | 1 | 1 | 1
| 5640 | 1 | 1 | 1 | 1 | 1 | 0 | 0.756 | 0.05 | 0.43077 | 0.31 | 1 | 1 | 1 | 1 | 1 | 1
| 5641 | 1 | 1 | 1 | 1 | 1 | 0 | 0.872 | 0.05 | 0.43077 | 0.31 | 1 | 1 | 1 | 1 | 1 | 1
| 5642 | 1 | 1 | 1 | 1 | 1 | 0 | 0.89 | 0.05 | 0.43077 | 0.31 | 1 | 1 | 1 | 1 | 1 | 1
| 5643 | 1 | 1 | 1 | 1 | 1 | 0 | 0.904 | 0.05 | 0.43077 | 0.31 | 1 | 1 | 1 | 1 | 1 | 1
| 5644 | 1 | 1 | 1 | 1 | 1 | 0 | 0.917 | 0.05 | 0.43077 | 0.31 | 1 | 1 | 1 | 1 | 1 | 1
| 5645 | 1 | 1 | 1 | 1 | 1 | 0 | 0.932 | 0.05 | 0.43077 | 0.31 | 1 | 1 | 1 | 1 | 1 | 1
| 5646 | 1 | 1 | 1 | 1 | 1 | 0 | 0.924 | 0.05 | 0.43077 | 0.31 | 1 | 1 | 1 | 1 | 1 | 1
| 5647 | 1 | 1 | 1 | 1 | 1 | 0.001 | 0.89 | 0.05 | 0.43077 | 0.31 | 1 | 1 | 1 | 1 | 1 | 1
| 5648 | 1 | 1 | 1 | 1 | 1 | 0.085 | 0.833 | 0.05 | 0.43077 | 0.31 | 1 | 1 | 1 | 1 | 1 | 1
| 5649 | 1 | 1 | 1 | 1 | 1 | 0.242 | 0.756 | 0.05 | 0.43077 | 0.31 | 1 | 1 | 1 | 1 | 1 | 1
| 5650 | 1 | 1 | 1 | 1 | 1 | 0.398 | 0.662 | 0.05 | 0.43077 | 0.31 | 1 | 1 | 1 | 1 | 1 | 1
| 5651 | 1 | 1 | 1 | 1 | 1 | 0.51 | 0.574 | 0.05 | 0.43077 | 0.31 | 1 | 1 | 1 | 1 | 1 | 1
| 5652 | 1 | 1 | 1 | 1 | 1 | 0.576 | 0.513 | 0.05 | 0.43077 | 0.31 | 1 | 1 | 1 | 1 | 1 | 1
| 5653 | 1 | 1 | 1 | 1 | 1 | 0.587 | 0.48 | 0.05 | 0.43077 | 0.31 | 1 | 1 | 1 | 1 | 1 | 1
| 5654 | 1 | 1 | 1 | 1 | 1 | 0.538 | 0.483 | 0.05 | 0.43077 | 0.31 | 1 | 1 | 1 | 1 | 1 | 1
| 5655 | 1 | 1 | 1 | 1 | 1 | 0.435 | 0.525 | 0.05 | 0.43077 | 0.31 | 1 | 1 | 1 | 1 | 1 | 1
| 5656 | 1 | 1 | 1 | 1 | 1 | 0.337 | 0.604 | 0.05 | 0.43077 | 0.31 | 1 | 1 | 1 | 1 | 1 | 1
| 5657 | 1 | 1 | 1 | 1 | 1 | 0.208 | 0.683 | 0.05 | 0.43077 | 0.31 | 1 | 1 | 1 | 1 | 1 | 1
| 5658 | 1 | 1 | 1 | 1 | 1 | 0.076 | 0.708 | 0.05 | 0.43077 | 0.31 | 1 | 1 | 1 | 1 | 1 | 1
| 5659 | 1 | 1 | 1 | 1 | 1 | 0.003 | 0.691 | 0.05 | 0.43077 | 0.31 | 1 | 1 | 1 | 1 | 1 | 1
| 5660 | 1 | 1 | 1 | 1 | 1 | 0 | 0.658 | 0.05 | 0.43077 | 0.31 | 1 | 1 | 1 | 1 | 1 | 1
| 5661 | 1 | 1 | 1 | 1 | 1 | 0 | 0.682 | 0.05 | 0.43077 | 0.31 | 1 | 1 | 1 | 1 | 1 | 1
| 5662 | 1 | 1 | 1 | 1 | 1 | 0 | 0.734 | 0.05 | 0.43077 | 0.31 | 1 | 1 | 1 | 1 | 1 | 1
| 5663 | 1 | 1 | 1 | 1 | 1 | 0 | 0.865 | 0.05 | 0.43077 | 0.31 | 1 | 1 | 1 | 1 | 1 | 1
| 5664 | 1 | 1 | 1 | 1 | 1 | 0 | 0.951 | 0.05 | 0.43077 | 0.31 | 1 | 1 | 1 | 1 | 1 | 1
| 5665 | 1 | 1 | 1 | 1 | 1 | 0 | 0.958 | 0.05 | 0.43077 | 0.31 | 1 | 1 | 1 | 1 | 1 | 1
| 5666 | 1 | 1 | 1 | 1 | 1 | 0 | 0.949 | 0.05 | 0.43077 | 0.31 | 1 | 1 | 1 | 1 | 1 | 1
| 5667 | 1 | 1 | 1 | 1 | 1 | 0 | 0.944 | 0.05 | 0.43077 | 0.31 | 1 | 1 | 1 | 1 | 1 | 1
| 5668 | 1 | 1 | 1 | 1 | 1 | 0 | 0.942 | 0.05 | 0.43077 | 0.31 | 1 | 1 | 1 | 1 | 1 | 1
| 5669 | 1 | 1 | 1 | 1 | 1 | 0 | 0.966 | 0.05 | 0.43077 | 0.31 | 1 | 1 | 1 | 1 | 1 | 1
| 5670 | 1 | 1 | 1 | 1 | 1 | 0 | 0.972 | 0.05 | 0.43077 | 0.31 | 1 | 1 | 1 | 1 | 1 | 1
| 5671 | 1 | 1 | 1 | 1 | 1 | 0.001 | 0.959 | 0.05 | 0.43077 | 0.31 | 1 | 1 | 1 | 1 | 1 | 1
| 5672 | 1 | 1 | 1 | 1 | 1 | 0.083 | 0.917 | 0.05 | 0.43077 | 0.31 | 1 | 1 | 1 | 1 | 1 | 1
| 5673 | 1 | 1 | 1 | 1 | 1 | 0.243 | 0.842 | 0.05 | 0.43077 | 0.31 | 1 | 1 | 1 | 1 | 1 | 1
| 5674 | 1 | 1 | 1 | 1 | 1 | 0.397 | 0.732 | 0.05 | 0.43077 | 0.31 | 1 | 1 | 1 | 1 | 1 | 1
| 5675 | 1 | 1 | 1 | 1 | 1 | 0.51 | 0.61 | 0.05 | 0.43077 | 0.31 | 1 | 1 | 1 | 1 | 1 | 1
| 5676 | 1 | 1 | 1 | 1 | 1 | 0.578 | 0.513 | 0.05 | 0.43077 | 0.31 | 1 | 1 | 1 | 1 | 1 | 1
| 5677 | 1 | 1 | 1 | 1 | 1 | 0.6 | 0.454 | 0.05 | 0.43077 | 0.31 | 1 | 1 | 1 | 1 | 1 | 1
| 5678 | 1 | 1 | 1 | 1 | 1 | 0.581 | 0.445 | 0.05 | 0.43077 | 0.31 | 1 | 1 | 1 | 1 | 1 | 1
| 5679 | 1 | 1 | 1 | 1 | 1 | 0.512 | 0.48 | 0.05 | 0.43077 | 0.31 | 1 | 1 | 1 | 1 | 1 | 1
| 5680 | 1 | 1 | 1 | 1 | 1 | 0.412 | 0.525 | 0.05 | 0.43077 | 0.31 | 1 | 1 | 1 | 1 | 1 | 1
| 5681 | 1 | 1 | 1 | 1 | 1 | 0.27 | 0.61 | 0.05 | 0.43077 | 0.31 | 1 | 1 | 1 | 1 | 1 | 1
| 5682 | 1 | 1 | 1 | 1 | 1 | 0.105 | 0.713 | 0.05 | 0.43077 | 0.31 | 1 | 1 | 1 | 1 | 1 | 1
| 5683 | 1 | 1 | 1 | 1 | 1 | 0.005 | 0.754 | 0.05 | 0.43077 | 0.31 | 1 | 1 | 1 | 1 | 1 | 1
| 5684 | 1 | 1 | 1 | 1 | 1 | 0 | 0.762 | 0.05 | 0.43077 | 0.31 | 1 | 1 | 1 | 1 | 1 | 1
| 5685 | 1 | 1 | 1 | 1 | 1 | 0 | 0.777 | 0.05 | 0.43077 | 0.31 | 1 | 1 | 1 | 1 | 1 | 1
| 5686 | 1 | 1 | 1 | 1 | 1 | 0 | 0.791 | 0.05 | 0.43077 | 0.31 | 1 | 1 | 1 | 1 | 1 | 1
| 5687 | 1 | 1 | 1 | 1 | 1 | 0 | 0.807 | 0.05 | 0.43077 | 0.31 | 1 | 1 | 1 | 1 | 1 | 1
| 5688 | 1 | 1 | 1 | 1 | 1 | 0 | 0.836 | 0.05 | 0.43077 | 0.31 | 1 | 1 | 1 | 1 | 1 | 1
| 5689 | 1 | 1 | 1 | 1 | 1 | 0 | 0.885 | 0.05 | 0.43077 | 0.31 | 1 | 1 | 1 | 1 | 1 | 1
| 5690 | 1 | 1 | 1 | 1 | 1 | 0 | 0.909 | 0.05 | 0.43077 | 0.31 | 1 | 1 | 1 | 1 | 1 | 1
| 5691 | 1 | 1 | 1 | 1 | 1 | 0 | 0.885 | 0.05 | 0.43077 | 0.31 | 1 | 1 | 1 | 1 | 1 | 1
| 5692 | 1 | 1 | 1 | 1 | 1 | 0 | 0.87 | 0.05 | 0.43077 | 0.31 | 1 | 1 | 1 | 1 | 1 | 1
| 5693 | 1 | 1 | 1 | 1 | 1 | 0 | 0.926 | 0.05 | 0.43077 | 0.31 | 1 | 1 | 1 | 1 | 1 | 1
| 5694 | 1 | 1 | 1 | 1 | 1 | 0 | 0.914 | 0.05 | 0.43077 | 0.31 | 1 | 1 | 1 | 1 | 1 | 1
| 5695 | 1 | 1 | 1 | 1 | 1 | 0.002 | 0.849 | 0.05 | 0.43077 | 0.31 | 1 | 1 | 1 | 1 | 1 | 1
| 5696 | 1 | 1 | 1 | 1 | 1 | 0.088 | 0.727 | 0.05 | 0.43077 | 0.31 | 1 | 1 | 1 | 1 | 1 | 1
| 5697 | 1 | 1 | 1 | 1 | 1 | 0.26 | 0.571 | 0.05 | 0.43077 | 0.31 | 1 | 1 | 1 | 1 | 1 | 1
| 5698 | 1 | 1 | 1 | 1 | 1 | 0.407 | 0.42 | 0.05 | 0.43077 | 0.31 | 1 | 1 | 1 | 1 | 1 | 1
| 5699 | 1 | 1 | 1 | 1 | 1 | 0.515 | 0.312 | 0.05 | 0.43077 | 0.31 | 1 | 1 | 1 | 1 | 1 | 1
| 5700 | 1 | 1 | 1 | 1 | 1 | 0.578 | 0.251 | 0.05 | 0.43077 | 0.31 | 1 | 1 | 1 | 1 | 1 | 1
| 5701 | 1 | 1 | 1 | 1 | 1 | 0.597 | 0.211 | 0.05 | 0.43077 | 0.31 | 1 | 1 | 1 | 1 | 1 | 1
| 5702 | 1 | 1 | 1 | 1 | 1 | 0.567 | 0.191 | 0.05 | 0.43077 | 0.31 | 1 | 1 | 1 | 1 | 1 | 1
| 5703 | 1 | 1 | 1 | 1 | 1 | 0.497 | 0.188 | 0.05 | 0.43077 | 0.31 | 1 | 1 | 1 | 1 | 1 | 1
| 5704 | 1 | 1 | 1 | 1 | 1 | 0.377 | 0.199 | 0.05 | 0.43077 | 0.31 | 1 | 1 | 1 | 1 | 1 | 1
| 5705 | 1 | 1 | 1 | 1 | 1 | 0.235 | 0.249 | 0.05 | 0.43077 | 0.31 | 1 | 1 | 1 | 1 | 1 | 1
| 5706 | 1 | 1 | 1 | 1 | 1 | 0.098 | 0.356 | 0.05 | 0.43077 | 0.31 | 1 | 1 | 1 | 1 | 1 | 1
| 5707 | 1 | 1 | 1 | 1 | 1 | 0.005 | 0.526 | 0.05 | 0.43077 | 0.31 | 1 | 1 | 1 | 1 | 1 | 1
| 5708 | 1 | 1 | 1 | 1 | 1 | 0 | 0.666 | 0.05 | 0.43077 | 0.31 | 1 | 1 | 1 | 1 | 1 | 1
| 5709 | 1 | 1 | 1 | 1 | 1 | 0 | 0.765 | 0.05 | 0.43077 | 0.31 | 1 | 1 | 1 | 1 | 1 | 1
| 5710 | 1 | 1 | 1 | 1 | 1 | 0 | 0.837 | 0.05 | 0.43077 | 0.31 | 1 | 1 | 1 | 1 | 1 | 1
| 5711 | 1 | 1 | 1 | 1 | 1 | 0 | 0.894 | 0.05 | 0.43077 | 0.31 | 1 | 1 | 1 | 1 | 1 | 1
| 5712 | 1 | 1 | 1 | 1 | 1 | 0 | 0.908 | 0.05 | 0.43077 | 0.31 | 1 | 1 | 1 | 1 | 1 | 1
| 5713 | 1 | 1 | 1 | 1 | 1 | 0 | 0.943 | 0.05 | 0.43077 | 0.31 | 1 | 1 | 1 | 1 | 1 | 1
| 5714 | 1 | 1 | 1 | 1 | 1 | 0 | 0.94 | 0.05 | 0.43077 | 0.31 | 1 | 1 | 1 | 1 | 1 | 1
| 5715 | 1 | 1 | 1 | 1 | 1 | 0 | 0.921 | 0.05 | 0.43077 | 0.31 | 1 | 1 | 1 | 1 | 1 | 1
| 5716 | 1 | 1 | 1 | 1 | 1 | 0 | 0.908 | 0.05 | 0.43077 | 0.31 | 1 | 1 | 1 | 1 | 1 | 1
| 5717 | 1 | 1 | 1 | 1 | 1 | 0 | 0.913 | 0.05 | 0.43077 | 0.31 | 1 | 1 | 1 | 1 | 1 | 1
| 5718 | 1 | 1 | 1 | 1 | 1 | 0 | 0.893 | 0.05 | 0.43077 | 0.31 | 1 | 1 | 1 | 1 | 1 | 1
| 5719 | 1 | 1 | 1 | 1 | 1 | 0.002 | 0.819 | 0.05 | 0.43077 | 0.31 | 1 | 1 | 1 | 1 | 1 | 1
| 5720 | 1 | 1 | 1 | 1 | 1 | 0.089 | 0.677 | 0.05 | 0.43077 | 0.31 | 1 | 1 | 1 | 1 | 1 | 1
| 5721 | 1 | 1 | 1 | 1 | 1 | 0.251 | 0.484 | 0.05 | 0.43077 | 0.31 | 1 | 1 | 1 | 1 | 1 | 1
| 5722 | 1 | 1 | 1 | 1 | 1 | 0.403 | 0.294 | 0.05 | 0.43077 | 0.31 | 1 | 1 | 1 | 1 | 1 | 1
| 5723 | 1 | 1 | 1 | 1 | 1 | 0.518 | 0.157 | 0.05 | 0.43077 | 0.31 | 1 | 1 | 1 | 1 | 1 | 1
| 5724 | 1 | 1 | 1 | 1 | 1 | 0.583 | 0.076 | 0.05 | 0.43077 | 0.31 | 1 | 1 | 1 | 1 | 1 | 1
| 5725 | 1 | 1 | 1 | 1 | 1 | 0.597 | 0.033 | 0.05 | 0.43077 | 0.31 | 1 | 1 | 1 | 1 | 1 | 1
| 5726 | 1 | 1 | 1 | 1 | 1 | 0.58 | 0.015 | 0.05 | 0.43077 | 0.31 | 1 | 1 | 1 | 1 | 1 | 1
| 5727 | 1 | 1 | 1 | 1 | 1 | 0.516 | 0.007 | 0.05 | 0.43077 | 0.31 | 1 | 1 | 1 | 1 | 1 | 1
| 5728 | 1 | 1 | 1 | 1 | 1 | 0.409 | 0.003 | 0.05 | 0.43077 | 0.31 | 1 | 1 | 1 | 1 | 1 | 1
| 5729 | 1 | 1 | 1 | 1 | 1 | 0.267 | 0.002 | 0.05 | 0.43077 | 0.31 | 1 | 1 | 1 | 1 | 1 | 1
| 5730 | 1 | 1 | 1 | 1 | 1 | 0.11 | 0.002 | 0.05 | 0.43077 | 0.31 | 1 | 1 | 1 | 1 | 1 | 1
| 5731 | 1 | 1 | 1 | 1 | 1 | 0.005 | 0.006 | 0.05 | 0.43077 | 0.31 | 1 | 1 | 1 | 1 | 1 | 1
| 5732 | 1 | 1 | 1 | 1 | 1 | 0 | 0.025 | 0.05 | 0.43077 | 0.31 | 1 | 1 | 1 | 1 | 1 | 1
| 5733 | 1 | 1 | 1 | 1 | 1 | 0 | 0.08 | 0.05 | 0.43077 | 0.31 | 1 | 1 | 1 | 1 | 1 | 1
| 5734 | 1 | 1 | 1 | 1 | 1 | 0 | 0.167 | 0.05 | 0.43077 | 0.31 | 1 | 1 | 1 | 1 | 1 | 1
| 5735 | 1 | 1 | 1 | 1 | 1 | 0 | 0.267 | 0.05 | 0.43077 | 0.31 | 1 | 1 | 1 | 1 | 1 | 1
| 5736 | 1 | 1 | 1 | 1 | 1 | 0 | 0.374 | 0.05 | 0.43077 | 0.31 | 1 | 1 | 1 | 1 | 1 | 1
| 5737 | 1 | 1 | 1 | 1 | 1 | 0 | 0.36 | 0.05 | 0.43077 | 0.31 | 1 | 1 | 1 | 1 | 1 | 1
| 5738 | 1 | 1 | 1 | 1 | 1 | 0 | 0.284 | 0.05 | 0.43077 | 0.31 | 1 | 1 | 1 | 1 | 1 | 1
| 5739 | 1 | 1 | 1 | 1 | 1 | 0 | 0.305 | 0.05 | 0.43077 | 0.31 | 1 | 1 | 1 | 1 | 1 | 1
| 5740 | 1 | 1 | 1 | 1 | 1 | 0 | 0.311 | 0.05 | 0.43077 | 0.31 | 1 | 1 | 1 | 1 | 1 | 1
| 5741 | 1 | 1 | 1 | 1 | 1 | 0 | 0.344 | 0.05 | 0.43077 | 0.31 | 1 | 1 | 1 | 1 | 1 | 1
| 5742 | 1 | 1 | 1 | 1 | 1 | 0 | 0.338 | 0.05 | 0.43077 | 0.31 | 1 | 1 | 1 | 1 | 1 | 1
| 5743 | 1 | 1 | 1 | 1 | 1 | 0.002 | 0.251 | 0.05 | 0.43077 | 0.31 | 1 | 1 | 1 | 1 | 1 | 1
| 5744 | 1 | 1 | 1 | 1 | 1 | 0.092 | 0.151 | 0.05 | 0.43077 | 0.31 | 1 | 1 | 1 | 1 | 1 | 1
| 5745 | 1 | 1 | 1 | 1 | 1 | 0.255 | 0.079 | 0.05 | 0.43077 | 0.31 | 1 | 1 | 1 | 1 | 1 | 1
| 5746 | 1 | 1 | 1 | 1 | 1 | 0.404 | 0.03 | 0.05 | 0.43077 | 0.31 | 1 | 1 | 1 | 1 | 1 | 1
| 5747 | 1 | 1 | 1 | 1 | 1 | 0.512 | 0.008 | 0.05 | 0.43077 | 0.31 | 1 | 1 | 1 | 1 | 1 | 1
| 5748 | 1 | 1 | 1 | 1 | 1 | 0.564 | 0.001 | 0.05 | 0.43077 | 0.31 | 1 | 1 | 1 | 1 | 1 | 1
| 5749 | 1 | 1 | 1 | 1 | 1 | 0.565 | 0 | 0.05 | 0.43077 | 0.31 | 1 | 1 | 1 | 1 | 1 | 1
| 5750 | 1 | 1 | 1 | 1 | 1 | 0.54 | 0 | 0.05 | 0.43077 | 0.31 | 1 | 1 | 1 | 1 | 1 | 1
| 5751 | 1 | 1 | 1 | 1 | 1 | 0.48 | 0 | 0.05 | 0.43077 | 0.31 | 1 | 1 | 1 | 1 | 1 | 1
| 5752 | 1 | 1 | 1 | 1 | 1 | 0.369 | 0.023 | 0.05 | 0.43077 | 0.31 | 1 | 1 | 1 | 1 | 1 | 1
| 5753 | 1 | 1 | 1 | 1 | 1 | 0.242 | 0.097 | 0.05 | 0.43077 | 0.31 | 1 | 1 | 1 | 1 | 1 | 1
| 5754 | 1 | 1 | 1 | 1 | 1 | 0.105 | 0.192 | 0.05 | 0.43077 | 0.31 | 1 | 1 | 1 | 1 | 1 | 1
| 5755 | 1 | 1 | 1 | 1 | 1 | 0.005 | 0.243 | 0.05 | 0.43077 | 0.31 | 1 | 1 | 1 | 1 | 1 | 1
| 5756 | 1 | 1 | 1 | 1 | 1 | 0 | 0.235 | 0.05 | 0.43077 | 0.31 | 1 | 1 | 1 | 1 | 1 | 1
| 5757 | 1 | 1 | 1 | 1 | 1 | 0 | 0.183 | 0.05 | 0.43077 | 0.31 | 1 | 1 | 1 | 1 | 1 | 1
| 5758 | 1 | 1 | 1 | 1 | 1 | 0 | 0.115 | 0.05 | 0.43077 | 0.31 | 1 | 1 | 1 | 1 | 1 | 1
| 5759 | 1 | 1 | 1 | 1 | 1 | 0 | 0.045 | 0.05 | 0.43077 | 0.31 | 1 | 1 | 1 | 1 | 1 | 1
| 5760 | 1 | 1 | 1 | 1 | 1 | 0 | 0.009 | 0.05 | 0.43077 | 0.31 | 1 | 1 | 1 | 1 | 1 | 1
| 5761 | 1 | 1 | 1 | 1 | 1 | 0 | 0.024 | 0.05 | 0.43077 | 0.31 | 1 | 1 | 1 | 1 | 1 | 1
| 5762 | 1 | 1 | 1 | 1 | 1 | 0 | 0.104 | 0.05 | 0.43077 | 0.31 | 1 | 1 | 1 | 1 | 1 | 1
| 5763 | 1 | 1 | 1 | 1 | 1 | 0 | 0.275 | 0.05 | 0.43077 | 0.31 | 1 | 1 | 1 | 1 | 1 | 1
| 5764 | 1 | 1 | 1 | 1 | 1 | 0 | 0.466 | 0.05 | 0.43077 | 0.31 | 1 | 1 | 1 | 1 | 1 | 1
| 5765 | 1 | 1 | 1 | 1 | 1 | 0 | 0.586 | 0.05 | 0.43077 | 0.31 | 1 | 1 | 1 | 1 | 1 | 1
| 5766 | 1 | 1 | 1 | 1 | 1 | 0 | 0.599 | 0.05 | 0.43077 | 0.31 | 1 | 1 | 1 | 1 | 1 | 1
| 5767 | 1 | 1 | 1 | 1 | 1 | 0.002 | 0.535 | 0.05 | 0.43077 | 0.31 | 1 | 1 | 1 | 1 | 1 | 1
| 5768 | 1 | 1 | 1 | 1 | 1 | 0.093 | 0.43 | 0.05 | 0.43077 | 0.31 | 1 | 1 | 1 | 1 | 1 | 1
| 5769 | 1 | 1 | 1 | 1 | 1 | 0.261 | 0.307 | 0.05 | 0.43077 | 0.31 | 1 | 1 | 1 | 1 | 1 | 1
| 5770 | 1 | 1 | 1 | 1 | 1 | 0.41 | 0.181 | 0.05 | 0.43077 | 0.31 | 1 | 1 | 1 | 1 | 1 | 1
| 5771 | 1 | 1 | 1 | 1 | 1 | 0.516 | 0.09 | 0.05 | 0.43077 | 0.31 | 1 | 1 | 1 | 1 | 1 | 1
| 5772 | 1 | 1 | 1 | 1 | 1 | 0.576 | 0.038 | 0.05 | 0.43077 | 0.31 | 1 | 1 | 1 | 1 | 1 | 1
| 5773 | 1 | 1 | 1 | 1 | 1 | 0.573 | 0.013 | 0.05 | 0.43077 | 0.31 | 1 | 1 | 1 | 1 | 1 | 1
| 5774 | 1 | 1 | 1 | 1 | 1 | 0.555 | 0.003 | 0.05 | 0.43077 | 0.31 | 1 | 1 | 1 | 1 | 1 | 1
| 5775 | 1 | 1 | 1 | 1 | 1 | 0.459 | 0.001 | 0.05 | 0.43077 | 0.31 | 1 | 1 | 1 | 1 | 1 | 1
| 5776 | 1 | 1 | 1 | 1 | 1 | 0.359 | 0 | 0.05 | 0.43077 | 0.31 | 1 | 1 | 1 | 1 | 1 | 1
| 5777 | 1 | 1 | 1 | 1 | 1 | 0.24 | 0 | 0.05 | 0.43077 | 0.31 | 1 | 1 | 1 | 1 | 1 | 1
| 5778 | 1 | 1 | 1 | 1 | 1 | 0.106 | 0.003 | 0.05 | 0.43077 | 0.31 | 1 | 1 | 1 | 1 | 1 | 1
| 5779 | 1 | 1 | 1 | 1 | 1 | 0.005 | 0.012 | 0.05 | 0.43077 | 0.31 | 1 | 1 | 1 | 1 | 1 | 1
| 5780 | 1 | 1 | 1 | 1 | 1 | 0 | 0.028 | 0.05 | 0.43077 | 0.31 | 1 | 1 | 1 | 1 | 1 | 1
| 5781 | 1 | 1 | 1 | 1 | 1 | 0 | 0.041 | 0.05 | 0.43077 | 0.31 | 1 | 1 | 1 | 1 | 1 | 1
| 5782 | 1 | 1 | 1 | 1 | 1 | 0 | 0.045 | 0.05 | 0.43077 | 0.31 | 1 | 1 | 1 | 1 | 1 | 1
| 5783 | 1 | 1 | 1 | 1 | 1 | 0 | 0.08 | 0.05 | 0.43077 | 0.31 | 1 | 1 | 1 | 1 | 1 | 1
| 5784 | 1 | 1 | 1 | 1 | 1 | 0 | 0.18 | 0.05 | 0.43077 | 0.31 | 1 | 1 | 1 | 1 | 1 | 1
| 5785 | 1 | 1 | 1 | 1 | 1 | 0 | 0.415 | 0.05 | 0.43077 | 0.31 | 1 | 1 | 1 | 1 | 1 | 1
| 5786 | 1 | 1 | 1 | 1 | 1 | 0 | 0.619 | 0.05 | 0.43077 | 0.31 | 1 | 1 | 1 | 1 | 1 | 1
| 5787 | 1 | 1 | 1 | 1 | 1 | 0 | 0.73 | 0.05 | 0.43077 | 0.31 | 1 | 1 | 1 | 1 | 1 | 1
| 5788 | 1 | 1 | 1 | 1 | 1 | 0 | 0.795 | 0.05 | 0.43077 | 0.31 | 1 | 1 | 1 | 1 | 1 | 1
| 5789 | 1 | 1 | 1 | 1 | 1 | 0 | 0.858 | 0.05 | 0.43077 | 0.31 | 1 | 1 | 1 | 1 | 1 | 1
| 5790 | 1 | 1 | 1 | 1 | 1 | 0 | 0.866 | 0.05 | 0.43077 | 0.31 | 1 | 1 | 1 | 1 | 1 | 1
| 5791 | 1 | 1 | 1 | 1 | 1 | 0.002 | 0.808 | 0.05 | 0.43077 | 0.31 | 1 | 1 | 1 | 1 | 1 | 1
| 5792 | 1 | 1 | 1 | 1 | 1 | 0.095 | 0.695 | 0.05 | 0.43077 | 0.31 | 1 | 1 | 1 | 1 | 1 | 1
| 5793 | 1 | 1 | 1 | 1 | 1 | 0.264 | 0.535 | 0.05 | 0.43077 | 0.31 | 1 | 1 | 1 | 1 | 1 | 1
| 5794 | 1 | 1 | 1 | 1 | 1 | 0.414 | 0.367 | 0.05 | 0.43077 | 0.31 | 1 | 1 | 1 | 1 | 1 | 1
| 5795 | 1 | 1 | 1 | 1 | 1 | 0.523 | 0.243 | 0.05 | 0.43077 | 0.31 | 1 | 1 | 1 | 1 | 1 | 1
| 5796 | 1 | 1 | 1 | 1 | 1 | 0.583 | 0.164 | 0.05 | 0.43077 | 0.31 | 1 | 1 | 1 | 1 | 1 | 1
| 5797 | 1 | 1 | 1 | 1 | 1 | 0.603 | 0.106 | 0.05 | 0.43077 | 0.31 | 1 | 1 | 1 | 1 | 1 | 1
| 5798 | 1 | 1 | 1 | 1 | 1 | 0.573 | 0.065 | 0.05 | 0.43077 | 0.31 | 1 | 1 | 1 | 1 | 1 | 1
| 5799 | 1 | 1 | 1 | 1 | 1 | 0.518 | 0.037 | 0.05 | 0.43077 | 0.31 | 1 | 1 | 1 | 1 | 1 | 1
| 5800 | 1 | 1 | 1 | 1 | 1 | 0.396 | 0.018 | 0.05 | 0.43077 | 0.31 | 1 | 1 | 1 | 1 | 1 | 1
| 5801 | 1 | 1 | 1 | 1 | 1 | 0.254 | 0.008 | 0.05 | 0.43077 | 0.31 | 1 | 1 | 1 | 1 | 1 | 1
| 5802 | 1 | 1 | 1 | 1 | 1 | 0.107 | 0.006 | 0.05 | 0.43077 | 0.31 | 1 | 1 | 1 | 1 | 1 | 1
| 5803 | 1 | 1 | 1 | 1 | 1 | 0.005 | 0.014 | 0.05 | 0.43077 | 0.31 | 1 | 1 | 1 | 1 | 1 | 1
| 5804 | 1 | 1 | 1 | 1 | 1 | 0 | 0.043 | 0.05 | 0.43077 | 0.31 | 1 | 1 | 1 | 1 | 1 | 1
| 5805 | 1 | 1 | 1 | 1 | 1 | 0 | 0.102 | 0.05 | 0.43077 | 0.31 | 1 | 1 | 1 | 1 | 1 | 1
| 5806 | 1 | 1 | 1 | 1 | 1 | 0 | 0.196 | 0.05 | 0.43077 | 0.31 | 1 | 1 | 1 | 1 | 1 | 1
| 5807 | 1 | 1 | 1 | 1 | 1 | 0 | 0.308 | 0.05 | 0.43077 | 0.31 | 1 | 1 | 1 | 1 | 1 | 1
| 5808 | 1 | 1 | 1 | 1 | 1 | 0 | 0.494 | 0.05 | 0.43077 | 0.31 | 1 | 1 | 1 | 1 | 1 | 1
| 5809 | 1 | 1 | 1 | 1 | 1 | 0 | 0.607 | 0.05 | 0.43077 | 0.31 | 1 | 1 | 1 | 1 | 1 | 1
| 5810 | 1 | 1 | 1 | 1 | 1 | 0 | 0.695 | 0.05 | 0.43077 | 0.31 | 1 | 1 | 1 | 1 | 1 | 1
| 5811 | 1 | 1 | 1 | 1 | 1 | 0 | 0.683 | 0.05 | 0.43077 | 0.31 | 1 | 1 | 1 | 1 | 1 | 1
| 5812 | 1 | 1 | 1 | 1 | 1 | 0 | 0.692 | 0.05 | 0.43077 | 0.31 | 1 | 1 | 1 | 1 | 1 | 1
| 5813 | 1 | 1 | 1 | 1 | 1 | 0 | 0.722 | 0.05 | 0.43077 | 0.31 | 1 | 1 | 1 | 1 | 1 | 1
| 5814 | 1 | 1 | 1 | 1 | 1 | 0 | 0.684 | 0.05 | 0.43077 | 0.31 | 1 | 1 | 1 | 1 | 1 | 1
| 5815 | 1 | 1 | 1 | 1 | 1 | 0.002 | 0.556 | 0.05 | 0.43077 | 0.31 | 1 | 1 | 1 | 1 | 1 | 1
| 5816 | 1 | 1 | 1 | 1 | 1 | 0.095 | 0.383 | 0.05 | 0.43077 | 0.31 | 1 | 1 | 1 | 1 | 1 | 1
| 5817 | 1 | 1 | 1 | 1 | 1 | 0.256 | 0.233 | 0.05 | 0.43077 | 0.31 | 1 | 1 | 1 | 1 | 1 | 1
| 5818 | 1 | 1 | 1 | 1 | 1 | 0.404 | 0.124 | 0.05 | 0.43077 | 0.31 | 1 | 1 | 1 | 1 | 1 | 1
| 5819 | 1 | 1 | 1 | 1 | 1 | 0.522 | 0.053 | 0.05 | 0.43077 | 0.31 | 1 | 1 | 1 | 1 | 1 | 1
| 5820 | 1 | 1 | 1 | 1 | 1 | 0.584 | 0.01 | 0.05 | 0.43077 | 0.31 | 1 | 1 | 1 | 1 | 1 | 1
| 5821 | 1 | 1 | 1 | 1 | 1 | 0.597 | 0 | 0.05 | 0.43077 | 0.31 | 1 | 1 | 1 | 1 | 1 | 1
| 5822 | 1 | 1 | 1 | 1 | 1 | 0.576 | 0 | 0.05 | 0.43077 | 0.31 | 1 | 1 | 1 | 1 | 1 | 1
| 5823 | 1 | 1 | 1 | 1 | 1 | 0.511 | 0 | 0.05 | 0.43077 | 0.31 | 1 | 1 | 1 | 1 | 1 | 1
| 5824 | 1 | 1 | 1 | 1 | 1 | 0.414 | 0.001 | 0.05 | 0.43077 | 0.31 | 1 | 1 | 1 | 1 | 1 | 1
| 5825 | 1 | 1 | 1 | 1 | 1 | 0.27 | 0.021 | 0.05 | 0.43077 | 0.31 | 1 | 1 | 1 | 1 | 1 | 1
| 5826 | 1 | 1 | 1 | 1 | 1 | 0.108 | 0.076 | 0.05 | 0.43077 | 0.31 | 1 | 1 | 1 | 1 | 1 | 1
| 5827 | 1 | 1 | 1 | 1 | 1 | 0.005 | 0.127 | 0.05 | 0.43077 | 0.31 | 1 | 1 | 1 | 1 | 1 | 1
| 5828 | 1 | 1 | 1 | 1 | 1 | 0 | 0.143 | 0.05 | 0.43077 | 0.31 | 1 | 1 | 1 | 1 | 1 | 1
| 5829 | 1 | 1 | 1 | 1 | 1 | 0 | 0.125 | 0.05 | 0.43077 | 0.31 | 1 | 1 | 1 | 1 | 1 | 1
| 5830 | 1 | 1 | 1 | 1 | 1 | 0 | 0.104 | 0.05 | 0.43077 | 0.31 | 1 | 1 | 1 | 1 | 1 | 1
| 5831 | 1 | 1 | 1 | 1 | 1 | 0 | 0.113 | 0.05 | 0.43077 | 0.31 | 1 | 1 | 1 | 1 | 1 | 1
| 5832 | 1 | 1 | 1 | 1 | 1 | 0 | 0.156 | 0.05 | 0.43077 | 0.31 | 1 | 1 | 1 | 1 | 1 | 1
| 5833 | 1 | 1 | 1 | 1 | 1 | 0 | 0.216 | 0.02 | 0.53176 | 0.31 | 1 | 1 | 1 | 1 | 1 | 1
| 5834 | 1 | 1 | 1 | 1 | 1 | 0 | 0.227 | 0.02 | 0.53176 | 0.31 | 1 | 1 | 1 | 1 | 1 | 1
| 5835 | 1 | 1 | 1 | 1 | 1 | 0 | 0.194 | 0.02 | 0.53176 | 0.31 | 1 | 1 | 1 | 1 | 1 | 1
| 5836 | 1 | 1 | 1 | 1 | 1 | 0 | 0.155 | 0.02 | 0.53176 | 0.31 | 1 | 1 | 1 | 1 | 1 | 1
| 5837 | 1 | 1 | 1 | 1 | 1 | 0 | 0.118 | 0.02 | 0.53176 | 0.31 | 1 | 1 | 1 | 1 | 1 | 1
| 5838 | 1 | 1 | 1 | 1 | 1 | 0 | 0.097 | 0.02 | 0.53176 | 0.31 | 1 | 1 | 1 | 1 | 1 | 1
| 5839 | 1 | 1 | 1 | 1 | 1 | 0.001 | 0.088 | 0.02 | 0.53176 | 0.31 | 1 | 1 | 1 | 1 | 1 | 1
| 5840 | 1 | 1 | 1 | 1 | 1 | 0.089 | 0.061 | 0.02 | 0.53176 | 0.31 | 1 | 1 | 1 | 1 | 1 | 1
| 5841 | 1 | 1 | 1 | 1 | 1 | 0.249 | 0.033 | 0.02 | 0.53176 | 0.31 | 1 | 1 | 1 | 1 | 1 | 1
| 5842 | 1 | 1 | 1 | 1 | 1 | 0.387 | 0.014 | 0.02 | 0.53176 | 0.31 | 1 | 1 | 1 | 1 | 1 | 1
| 5843 | 1 | 1 | 1 | 1 | 1 | 0.48 | 0.006 | 0.02 | 0.53176 | 0.31 | 1 | 1 | 1 | 1 | 1 | 1
| 5844 | 1 | 1 | 1 | 1 | 1 | 0.529 | 0.003 | 0.02 | 0.53176 | 0.31 | 1 | 1 | 1 | 1 | 1 | 1
| 5845 | 1 | 1 | 1 | 1 | 1 | 0.526 | 0.003 | 0.02 | 0.53176 | 0.31 | 1 | 1 | 1 | 1 | 1 | 1
| 5846 | 1 | 1 | 1 | 1 | 1 | 0.481 | 0.004 | 0.02 | 0.53176 | 0.31 | 1 | 1 | 1 | 1 | 1 | 1
| 5847 | 1 | 1 | 1 | 1 | 1 | 0.413 | 0.005 | 0.02 | 0.53176 | 0.31 | 1 | 1 | 1 | 1 | 1 | 1
| 5848 | 1 | 1 | 1 | 1 | 1 | 0.312 | 0.008 | 0.02 | 0.53176 | 0.31 | 1 | 1 | 1 | 1 | 1 | 1
| 5849 | 1 | 1 | 1 | 1 | 1 | 0.227 | 0.014 | 0.02 | 0.53176 | 0.31 | 1 | 1 | 1 | 1 | 1 | 1
| 5850 | 1 | 1 | 1 | 1 | 1 | 0.096 | 0.028 | 0.02 | 0.53176 | 0.31 | 1 | 1 | 1 | 1 | 1 | 1
| 5851 | 1 | 1 | 1 | 1 | 1 | 0.005 | 0.04 | 0.02 | 0.53176 | 0.31 | 1 | 1 | 1 | 1 | 1 | 1
| 5852 | 1 | 1 | 1 | 1 | 1 | 0 | 0.054 | 0.02 | 0.53176 | 0.31 | 1 | 1 | 1 | 1 | 1 | 1
| 5853 | 1 | 1 | 1 | 1 | 1 | 0 | 0.072 | 0.02 | 0.53176 | 0.31 | 1 | 1 | 1 | 1 | 1 | 1
| 5854 | 1 | 1 | 1 | 1 | 1 | 0 | 0.08 | 0.02 | 0.53176 | 0.31 | 1 | 1 | 1 | 1 | 1 | 1
| 5855 | 1 | 1 | 1 | 1 | 1 | 0 | 0.069 | 0.02 | 0.53176 | 0.31 | 1 | 1 | 1 | 1 | 1 | 1
| 5856 | 1 | 1 | 1 | 1 | 1 | 0 | 0.058 | 0.02 | 0.53176 | 0.31 | 1 | 1 | 1 | 1 | 1 | 1
| 5857 | 1 | 1 | 1 | 1 | 1 | 0 | 0.048 | 0.02 | 0.53176 | 0.31 | 1 | 1 | 1 | 1 | 1 | 1
| 5858 | 1 | 1 | 1 | 1 | 1 | 0 | 0.034 | 0.02 | 0.53176 | 0.31 | 1 | 1 | 1 | 1 | 1 | 1
| 5859 | 1 | 1 | 1 | 1 | 1 | 0 | 0.019 | 0.02 | 0.53176 | 0.31 | 1 | 1 | 1 | 1 | 1 | 1
| 5860 | 1 | 1 | 1 | 1 | 1 | 0 | 0.018 | 0.02 | 0.53176 | 0.31 | 1 | 1 | 1 | 1 | 1 | 1
| 5861 | 1 | 1 | 1 | 1 | 1 | 0 | 0.037 | 0.02 | 0.53176 | 0.31 | 1 | 1 | 1 | 1 | 1 | 1
| 5862 | 1 | 1 | 1 | 1 | 1 | 0 | 0.077 | 0.02 | 0.53176 | 0.31 | 1 | 1 | 1 | 1 | 1 | 1
| 5863 | 1 | 1 | 1 | 1 | 1 | 0.001 | 0.1 | 0.02 | 0.53176 | 0.31 | 1 | 1 | 1 | 1 | 1 | 1
| 5864 | 1 | 1 | 1 | 1 | 1 | 0.087 | 0.103 | 0.02 | 0.53176 | 0.31 | 1 | 1 | 1 | 1 | 1 | 1
| 5865 | 1 | 1 | 1 | 1 | 1 | 0.236 | 0.101 | 0.02 | 0.53176 | 0.31 | 1 | 1 | 1 | 1 | 1 | 1
| 5866 | 1 | 1 | 1 | 1 | 1 | 0.353 | 0.086 | 0.02 | 0.53176 | 0.31 | 1 | 1 | 1 | 1 | 1 | 1
| 5867 | 1 | 1 | 1 | 1 | 1 | 0.463 | 0.068 | 0.02 | 0.53176 | 0.31 | 1 | 1 | 1 | 1 | 1 | 1
| 5868 | 1 | 1 | 1 | 1 | 1 | 0.504 | 0.045 | 0.02 | 0.53176 | 0.31 | 1 | 1 | 1 | 1 | 1 | 1
| 5869 | 1 | 1 | 1 | 1 | 1 | 0.511 | 0.022 | 0.02 | 0.53176 | 0.31 | 1 | 1 | 1 | 1 | 1 | 1
| 5870 | 1 | 1 | 1 | 1 | 1 | 0.501 | 0.009 | 0.02 | 0.53176 | 0.31 | 1 | 1 | 1 | 1 | 1 | 1
| 5871 | 1 | 1 | 1 | 1 | 1 | 0.429 | 0.003 | 0.02 | 0.53176 | 0.31 | 1 | 1 | 1 | 1 | 1 | 1
| 5872 | 1 | 1 | 1 | 1 | 1 | 0.346 | 0.002 | 0.02 | 0.53176 | 0.31 | 1 | 1 | 1 | 1 | 1 | 1
| 5873 | 1 | 1 | 1 | 1 | 1 | 0.227 | 0.001 | 0.02 | 0.53176 | 0.31 | 1 | 1 | 1 | 1 | 1 | 1
| 5874 | 1 | 1 | 1 | 1 | 1 | 0.099 | 0.001 | 0.02 | 0.53176 | 0.31 | 1 | 1 | 1 | 1 | 1 | 1
| 5875 | 1 | 1 | 1 | 1 | 1 | 0.006 | 0.003 | 0.02 | 0.53176 | 0.31 | 1 | 1 | 1 | 1 | 1 | 1
| 5876 | 1 | 1 | 1 | 1 | 1 | 0 | 0.008 | 0.02 | 0.53176 | 0.31 | 1 | 1 | 1 | 1 | 1 | 1
| 5877 | 1 | 1 | 1 | 1 | 1 | 0 | 0.019 | 0.02 | 0.53176 | 0.31 | 1 | 1 | 1 | 1 | 1 | 1
| 5878 | 1 | 1 | 1 | 1 | 1 | 0 | 0.032 | 0.02 | 0.53176 | 0.31 | 1 | 1 | 1 | 1 | 1 | 1
| 5879 | 1 | 1 | 1 | 1 | 1 | 0 | 0.031 | 0.02 | 0.53176 | 0.31 | 1 | 1 | 1 | 1 | 1 | 1
| 5880 | 1 | 1 | 1 | 1 | 1 | 0 | 0.019 | 0.02 | 0.53176 | 0.31 | 1 | 1 | 1 | 1 | 1 | 1
| 5881 | 1 | 1 | 1 | 1 | 1 | 0 | 0.043 | 0.02 | 0.53176 | 0.31 | 1 | 1 | 1 | 1 | 1 | 1
| 5882 | 1 | 1 | 1 | 1 | 1 | 0 | 0.191 | 0.02 | 0.53176 | 0.31 | 1 | 1 | 1 | 1 | 1 | 1
| 5883 | 1 | 1 | 1 | 1 | 1 | 0 | 0.433 | 0.02 | 0.53176 | 0.31 | 1 | 1 | 1 | 1 | 1 | 1
| 5884 | 1 | 1 | 1 | 1 | 1 | 0 | 0.603 | 0.02 | 0.53176 | 0.31 | 1 | 1 | 1 | 1 | 1 | 1
| 5885 | 1 | 1 | 1 | 1 | 1 | 0 | 0.704 | 0.02 | 0.53176 | 0.31 | 1 | 1 | 1 | 1 | 1 | 1
| 5886 | 1 | 1 | 1 | 1 | 1 | 0 | 0.722 | 0.02 | 0.53176 | 0.31 | 1 | 1 | 1 | 1 | 1 | 1
| 5887 | 1 | 1 | 1 | 1 | 1 | 0.002 | 0.662 | 0.02 | 0.53176 | 0.31 | 1 | 1 | 1 | 1 | 1 | 1
| 5888 | 1 | 1 | 1 | 1 | 1 | 0.1 | 0.55 | 0.02 | 0.53176 | 0.31 | 1 | 1 | 1 | 1 | 1 | 1
| 5889 | 1 | 1 | 1 | 1 | 1 | 0.27 | 0.407 | 0.02 | 0.53176 | 0.31 | 1 | 1 | 1 | 1 | 1 | 1
| 5890 | 1 | 1 | 1 | 1 | 1 | 0.42 | 0.274 | 0.02 | 0.53176 | 0.31 | 1 | 1 | 1 | 1 | 1 | 1
| 5891 | 1 | 1 | 1 | 1 | 1 | 0.529 | 0.181 | 0.02 | 0.53176 | 0.31 | 1 | 1 | 1 | 1 | 1 | 1
| 5892 | 1 | 1 | 1 | 1 | 1 | 0.592 | 0.121 | 0.02 | 0.53176 | 0.31 | 1 | 1 | 1 | 1 | 1 | 1
| 5893 | 1 | 1 | 1 | 1 | 1 | 0.608 | 0.083 | 0.02 | 0.53176 | 0.31 | 1 | 1 | 1 | 1 | 1 | 1
| 5894 | 1 | 1 | 1 | 1 | 1 | 0.586 | 0.059 | 0.02 | 0.53176 | 0.31 | 1 | 1 | 1 | 1 | 1 | 1
| 5895 | 1 | 1 | 1 | 1 | 1 | 0.523 | 0.049 | 0.02 | 0.53176 | 0.31 | 1 | 1 | 1 | 1 | 1 | 1
| 5896 | 1 | 1 | 1 | 1 | 1 | 0.417 | 0.047 | 0.02 | 0.53176 | 0.31 | 1 | 1 | 1 | 1 | 1 | 1
| 5897 | 1 | 1 | 1 | 1 | 1 | 0.263 | 0.062 | 0.02 | 0.53176 | 0.31 | 1 | 1 | 1 | 1 | 1 | 1
| 5898 | 1 | 1 | 1 | 1 | 1 | 0.108 | 0.128 | 0.02 | 0.53176 | 0.31 | 1 | 1 | 1 | 1 | 1 | 1
| 5899 | 1 | 1 | 1 | 1 | 1 | 0.005 | 0.251 | 0.02 | 0.53176 | 0.31 | 1 | 1 | 1 | 1 | 1 | 1
| 5900 | 1 | 1 | 1 | 1 | 1 | 0 | 0.348 | 0.02 | 0.53176 | 0.31 | 1 | 1 | 1 | 1 | 1 | 1
| 5901 | 1 | 1 | 1 | 1 | 1 | 0 | 0.502 | 0.02 | 0.53176 | 0.31 | 1 | 1 | 1 | 1 | 1 | 1
| 5902 | 1 | 1 | 1 | 1 | 1 | 0 | 0.636 | 0.02 | 0.53176 | 0.31 | 1 | 1 | 1 | 1 | 1 | 1
| 5903 | 1 | 1 | 1 | 1 | 1 | 0 | 0.746 | 0.02 | 0.53176 | 0.31 | 1 | 1 | 1 | 1 | 1 | 1
| 5904 | 1 | 1 | 1 | 1 | 1 | 0 | 0.841 | 0.02 | 0.53176 | 0.31 | 1 | 1 | 1 | 1 | 1 | 1
| 5905 | 1 | 1 | 1 | 1 | 1 | 0 | 0.888 | 0.02 | 0.53176 | 0.31 | 1 | 1 | 1 | 1 | 1 | 1
| 5906 | 1 | 1 | 1 | 1 | 1 | 0 | 0.906 | 0.02 | 0.53176 | 0.31 | 1 | 1 | 1 | 1 | 1 | 1
| 5907 | 1 | 1 | 1 | 1 | 1 | 0 | 0.909 | 0.02 | 0.53176 | 0.31 | 1 | 1 | 1 | 1 | 1 | 1
| 5908 | 1 | 1 | 1 | 1 | 1 | 0 | 0.905 | 0.02 | 0.53176 | 0.31 | 1 | 1 | 1 | 1 | 1 | 1
| 5909 | 1 | 1 | 1 | 1 | 1 | 0 | 0.911 | 0.02 | 0.53176 | 0.31 | 1 | 1 | 1 | 1 | 1 | 1
| 5910 | 1 | 1 | 1 | 1 | 1 | 0 | 0.898 | 0.02 | 0.53176 | 0.31 | 1 | 1 | 1 | 1 | 1 | 1
| 5911 | 1 | 1 | 1 | 1 | 1 | 0.001 | 0.834 | 0.02 | 0.53176 | 0.31 | 1 | 1 | 1 | 1 | 1 | 1
| 5912 | 1 | 1 | 1 | 1 | 1 | 0.096 | 0.698 | 0.02 | 0.53176 | 0.31 | 1 | 1 | 1 | 1 | 1 | 1
| 5913 | 1 | 1 | 1 | 1 | 1 | 0.255 | 0.509 | 0.02 | 0.53176 | 0.31 | 1 | 1 | 1 | 1 | 1 | 1
| 5914 | 1 | 1 | 1 | 1 | 1 | 0.416 | 0.341 | 0.02 | 0.53176 | 0.31 | 1 | 1 | 1 | 1 | 1 | 1
| 5915 | 1 | 1 | 1 | 1 | 1 | 0.537 | 0.231 | 0.02 | 0.53176 | 0.31 | 1 | 1 | 1 | 1 | 1 | 1
| 5916 | 1 | 1 | 1 | 1 | 1 | 0.601 | 0.167 | 0.02 | 0.53176 | 0.31 | 1 | 1 | 1 | 1 | 1 | 1
| 5917 | 1 | 1 | 1 | 1 | 1 | 0.621 | 0.125 | 0.02 | 0.53176 | 0.31 | 1 | 1 | 1 | 1 | 1 | 1
| 5918 | 1 | 1 | 1 | 1 | 1 | 0.601 | 0.095 | 0.02 | 0.53176 | 0.31 | 1 | 1 | 1 | 1 | 1 | 1
| 5919 | 1 | 1 | 1 | 1 | 1 | 0.534 | 0.076 | 0.02 | 0.53176 | 0.31 | 1 | 1 | 1 | 1 | 1 | 1
| 5920 | 1 | 1 | 1 | 1 | 1 | 0.433 | 0.066 | 0.02 | 0.53176 | 0.31 | 1 | 1 | 1 | 1 | 1 | 1
| 5921 | 1 | 1 | 1 | 1 | 1 | 0.287 | 0.077 | 0.02 | 0.53176 | 0.31 | 1 | 1 | 1 | 1 | 1 | 1
| 5922 | 1 | 1 | 1 | 1 | 1 | 0.12 | 0.13 | 0.02 | 0.53176 | 0.31 | 1 | 1 | 1 | 1 | 1 | 1
| 5923 | 1 | 1 | 1 | 1 | 1 | 0.005 | 0.245 | 0.02 | 0.53176 | 0.31 | 1 | 1 | 1 | 1 | 1 | 1
| 5924 | 1 | 1 | 1 | 1 | 1 | 0 | 0.444 | 0.02 | 0.53176 | 0.31 | 1 | 1 | 1 | 1 | 1 | 1
| 5925 | 1 | 1 | 1 | 1 | 1 | 0 | 0.563 | 0.02 | 0.53176 | 0.31 | 1 | 1 | 1 | 1 | 1 | 1
| 5926 | 1 | 1 | 1 | 1 | 1 | 0 | 0.646 | 0.02 | 0.53176 | 0.31 | 1 | 1 | 1 | 1 | 1 | 1
| 5927 | 1 | 1 | 1 | 1 | 1 | 0 | 0.743 | 0.02 | 0.53176 | 0.31 | 1 | 1 | 1 | 1 | 1 | 1
| 5928 | 1 | 1 | 1 | 1 | 1 | 0 | 0.817 | 0.02 | 0.53176 | 0.31 | 1 | 1 | 1 | 1 | 1 | 1
| 5929 | 1 | 1 | 1 | 1 | 1 | 0 | 0.851 | 0.02 | 0.53176 | 0.31 | 1 | 1 | 1 | 1 | 1 | 1
| 5930 | 1 | 1 | 1 | 1 | 1 | 0 | 0.863 | 0.02 | 0.53176 | 0.31 | 1 | 1 | 1 | 1 | 1 | 1
| 5931 | 1 | 1 | 1 | 1 | 1 | 0 | 0.835 | 0.02 | 0.53176 | 0.31 | 1 | 1 | 1 | 1 | 1 | 1
| 5932 | 1 | 1 | 1 | 1 | 1 | 0 | 0.806 | 0.02 | 0.53176 | 0.31 | 1 | 1 | 1 | 1 | 1 | 1
| 5933 | 1 | 1 | 1 | 1 | 1 | 0 | 0.832 | 0.02 | 0.53176 | 0.31 | 1 | 1 | 1 | 1 | 1 | 1
| 5934 | 1 | 1 | 1 | 1 | 1 | 0 | 0.837 | 0.02 | 0.53176 | 0.31 | 1 | 1 | 1 | 1 | 1 | 1
| 5935 | 1 | 1 | 1 | 1 | 1 | 0.002 | 0.78 | 0.02 | 0.53176 | 0.31 | 1 | 1 | 1 | 1 | 1 | 1
| 5936 | 1 | 1 | 1 | 1 | 1 | 0.106 | 0.682 | 0.02 | 0.53176 | 0.31 | 1 | 1 | 1 | 1 | 1 | 1
| 5937 | 1 | 1 | 1 | 1 | 1 | 0.279 | 0.583 | 0.02 | 0.53176 | 0.31 | 1 | 1 | 1 | 1 | 1 | 1
| 5938 | 1 | 1 | 1 | 1 | 1 | 0.431 | 0.498 | 0.02 | 0.53176 | 0.31 | 1 | 1 | 1 | 1 | 1 | 1
| 5939 | 1 | 1 | 1 | 1 | 1 | 0.542 | 0.456 | 0.02 | 0.53176 | 0.31 | 1 | 1 | 1 | 1 | 1 | 1
| 5940 | 1 | 1 | 1 | 1 | 1 | 0.607 | 0.479 | 0.02 | 0.53176 | 0.31 | 1 | 1 | 1 | 1 | 1 | 1
| 5941 | 1 | 1 | 1 | 1 | 1 | 0.617 | 0.488 | 0.02 | 0.53176 | 0.31 | 1 | 1 | 1 | 1 | 1 | 1
| 5942 | 1 | 1 | 1 | 1 | 1 | 0.582 | 0.332 | 0.02 | 0.53176 | 0.31 | 1 | 1 | 1 | 1 | 1 | 1
| 5943 | 1 | 1 | 1 | 1 | 1 | 0.528 | 0.205 | 0.02 | 0.53176 | 0.31 | 1 | 1 | 1 | 1 | 1 | 1
| 5944 | 1 | 1 | 1 | 1 | 1 | 0.433 | 0.181 | 0.02 | 0.53176 | 0.31 | 1 | 1 | 1 | 1 | 1 | 1
| 5945 | 1 | 1 | 1 | 1 | 1 | 0.293 | 0.233 | 0.02 | 0.53176 | 0.31 | 1 | 1 | 1 | 1 | 1 | 1
| 5946 | 1 | 1 | 1 | 1 | 1 | 0.12 | 0.336 | 0.02 | 0.53176 | 0.31 | 1 | 1 | 1 | 1 | 1 | 1
| 5947 | 1 | 1 | 1 | 1 | 1 | 0.005 | 0.464 | 0.02 | 0.53176 | 0.31 | 1 | 1 | 1 | 1 | 1 | 1
| 5948 | 1 | 1 | 1 | 1 | 1 | 0 | 0.559 | 0.02 | 0.53176 | 0.31 | 1 | 1 | 1 | 1 | 1 | 1
| 5949 | 1 | 1 | 1 | 1 | 1 | 0 | 0.566 | 0.02 | 0.53176 | 0.31 | 1 | 1 | 1 | 1 | 1 | 1
| 5950 | 1 | 1 | 1 | 1 | 1 | 0 | 0.491 | 0.02 | 0.53176 | 0.31 | 1 | 1 | 1 | 1 | 1 | 1
| 5951 | 1 | 1 | 1 | 1 | 1 | 0 | 0.468 | 0.02 | 0.53176 | 0.31 | 1 | 1 | 1 | 1 | 1 | 1
| 5952 | 1 | 1 | 1 | 1 | 1 | 0 | 0.459 | 0.02 | 0.53176 | 0.31 | 1 | 1 | 1 | 1 | 1 | 1
| 5953 | 1 | 1 | 1 | 1 | 1 | 0 | 0.574 | 0.02 | 0.53176 | 0.31 | 1 | 1 | 1 | 1 | 1 | 1
| 5954 | 1 | 1 | 1 | 1 | 1 | 0 | 0.594 | 0.02 | 0.53176 | 0.31 | 1 | 1 | 1 | 1 | 1 | 1
| 5955 | 1 | 1 | 1 | 1 | 1 | 0 | 0.667 | 0.02 | 0.53176 | 0.31 | 1 | 1 | 1 | 1 | 1 | 1
| 5956 | 1 | 1 | 1 | 1 | 1 | 0 | 0.648 | 0.02 | 0.53176 | 0.31 | 1 | 1 | 1 | 1 | 1 | 1
| 5957 | 1 | 1 | 1 | 1 | 1 | 0 | 0.664 | 0.02 | 0.53176 | 0.31 | 1 | 1 | 1 | 1 | 1 | 1
| 5958 | 1 | 1 | 1 | 1 | 1 | 0 | 0.656 | 0.02 | 0.53176 | 0.31 | 1 | 1 | 1 | 1 | 1 | 1
| 5959 | 1 | 1 | 1 | 1 | 1 | 0 | 0.602 | 0.02 | 0.53176 | 0.31 | 1 | 1 | 1 | 1 | 1 | 1
| 5960 | 1 | 1 | 1 | 1 | 1 | 0.045 | 0.516 | 0.02 | 0.53176 | 0.31 | 1 | 1 | 1 | 1 | 1 | 1
| 5961 | 1 | 1 | 1 | 1 | 1 | 0.151 | 0.415 | 0.02 | 0.53176 | 0.31 | 1 | 1 | 1 | 1 | 1 | 1
| 5962 | 1 | 1 | 1 | 1 | 1 | 0.297 | 0.325 | 0.02 | 0.53176 | 0.31 | 1 | 1 | 1 | 1 | 1 | 1
| 5963 | 1 | 1 | 1 | 1 | 1 | 0.45 | 0.248 | 0.02 | 0.53176 | 0.31 | 1 | 1 | 1 | 1 | 1 | 1
| 5964 | 1 | 1 | 1 | 1 | 1 | 0.555 | 0.187 | 0.02 | 0.53176 | 0.31 | 1 | 1 | 1 | 1 | 1 | 1
| 5965 | 1 | 1 | 1 | 1 | 1 | 0.599 | 0.15 | 0.02 | 0.53176 | 0.31 | 1 | 1 | 1 | 1 | 1 | 1
| 5966 | 1 | 1 | 1 | 1 | 1 | 0.57 | 0.112 | 0.02 | 0.53176 | 0.31 | 1 | 1 | 1 | 1 | 1 | 1
| 5967 | 1 | 1 | 1 | 1 | 1 | 0.5 | 0.071 | 0.02 | 0.53176 | 0.31 | 1 | 1 | 1 | 1 | 1 | 1
| 5968 | 1 | 1 | 1 | 1 | 1 | 0.395 | 0.041 | 0.02 | 0.53176 | 0.31 | 1 | 1 | 1 | 1 | 1 | 1
| 5969 | 1 | 1 | 1 | 1 | 1 | 0.265 | 0.03 | 0.02 | 0.53176 | 0.31 | 1 | 1 | 1 | 1 | 1 | 1
| 5970 | 1 | 1 | 1 | 1 | 1 | 0.114 | 0.03 | 0.02 | 0.53176 | 0.31 | 1 | 1 | 1 | 1 | 1 | 1
| 5971 | 1 | 1 | 1 | 1 | 1 | 0.005 | 0.037 | 0.02 | 0.53176 | 0.31 | 1 | 1 | 1 | 1 | 1 | 1
| 5972 | 1 | 1 | 1 | 1 | 1 | 0 | 0.052 | 0.02 | 0.53176 | 0.31 | 1 | 1 | 1 | 1 | 1 | 1
| 5973 | 1 | 1 | 1 | 1 | 1 | 0 | 0.081 | 0.02 | 0.53176 | 0.31 | 1 | 1 | 1 | 1 | 1 | 1
| 5974 | 1 | 1 | 1 | 1 | 1 | 0 | 0.124 | 0.02 | 0.53176 | 0.31 | 1 | 1 | 1 | 1 | 1 | 1
| 5975 | 1 | 1 | 1 | 1 | 1 | 0 | 0.174 | 0.02 | 0.53176 | 0.31 | 1 | 1 | 1 | 1 | 1 | 1
| 5976 | 1 | 1 | 1 | 1 | 1 | 0 | 0.235 | 0.02 | 0.53176 | 0.31 | 1 | 1 | 1 | 1 | 1 | 1
| 5977 | 1 | 1 | 1 | 1 | 1 | 0 | 0.31 | 0.02 | 0.53176 | 0.31 | 1 | 1 | 1 | 1 | 1 | 1
| 5978 | 1 | 1 | 1 | 1 | 1 | 0 | 0.592 | 0.02 | 0.53176 | 0.31 | 1 | 1 | 1 | 1 | 1 | 1
| 5979 | 1 | 1 | 1 | 1 | 1 | 0 | 0.674 | 0.02 | 0.53176 | 0.31 | 1 | 1 | 1 | 1 | 1 | 1
| 5980 | 1 | 1 | 1 | 1 | 1 | 0 | 0.729 | 0.02 | 0.53176 | 0.31 | 1 | 1 | 1 | 1 | 1 | 1
| 5981 | 1 | 1 | 1 | 1 | 1 | 0 | 0.812 | 0.02 | 0.53176 | 0.31 | 1 | 1 | 1 | 1 | 1 | 1
| 5982 | 1 | 1 | 1 | 1 | 1 | 0 | 0.839 | 0.02 | 0.53176 | 0.31 | 1 | 1 | 1 | 1 | 1 | 1
| 5983 | 1 | 1 | 1 | 1 | 1 | 0.001 | 0.819 | 0.02 | 0.53176 | 0.31 | 1 | 1 | 1 | 1 | 1 | 1
| 5984 | 1 | 1 | 1 | 1 | 1 | 0.103 | 0.781 | 0.02 | 0.53176 | 0.31 | 1 | 1 | 1 | 1 | 1 | 1
| 5985 | 1 | 1 | 1 | 1 | 1 | 0.274 | 0.743 | 0.02 | 0.53176 | 0.31 | 1 | 1 | 1 | 1 | 1 | 1
| 5986 | 1 | 1 | 1 | 1 | 1 | 0.422 | 0.682 | 0.02 | 0.53176 | 0.31 | 1 | 1 | 1 | 1 | 1 | 1
| 5987 | 1 | 1 | 1 | 1 | 1 | 0.526 | 0.58 | 0.02 | 0.53176 | 0.31 | 1 | 1 | 1 | 1 | 1 | 1
| 5988 | 1 | 1 | 1 | 1 | 1 | 0.59 | 0.433 | 0.02 | 0.53176 | 0.31 | 1 | 1 | 1 | 1 | 1 | 1
| 5989 | 1 | 1 | 1 | 1 | 1 | 0.59 | 0.279 | 0.02 | 0.53176 | 0.31 | 1 | 1 | 1 | 1 | 1 | 1
| 5990 | 1 | 1 | 1 | 1 | 1 | 0.568 | 0.165 | 0.02 | 0.53176 | 0.31 | 1 | 1 | 1 | 1 | 1 | 1
| 5991 | 1 | 1 | 1 | 1 | 1 | 0.509 | 0.094 | 0.02 | 0.53176 | 0.31 | 1 | 1 | 1 | 1 | 1 | 1
| 5992 | 1 | 1 | 1 | 1 | 1 | 0.408 | 0.052 | 0.02 | 0.53176 | 0.31 | 1 | 1 | 1 | 1 | 1 | 1
| 5993 | 1 | 1 | 1 | 1 | 1 | 0.268 | 0.046 | 0.02 | 0.53176 | 0.31 | 1 | 1 | 1 | 1 | 1 | 1
| 5994 | 1 | 1 | 1 | 1 | 1 | 0.116 | 0.075 | 0.02 | 0.53176 | 0.31 | 1 | 1 | 1 | 1 | 1 | 1
| 5995 | 1 | 1 | 1 | 1 | 1 | 0.005 | 0.113 | 0.02 | 0.53176 | 0.31 | 1 | 1 | 1 | 1 | 1 | 1
| 5996 | 1 | 1 | 1 | 1 | 1 | 0 | 0.113 | 0.02 | 0.53176 | 0.31 | 1 | 1 | 1 | 1 | 1 | 1
| 5997 | 1 | 1 | 1 | 1 | 1 | 0 | 0.088 | 0.02 | 0.53176 | 0.31 | 1 | 1 | 1 | 1 | 1 | 1
| 5998 | 1 | 1 | 1 | 1 | 1 | 0 | 0.078 | 0.02 | 0.53176 | 0.31 | 1 | 1 | 1 | 1 | 1 | 1
| 5999 | 1 | 1 | 1 | 1 | 1 | 0 | 0.119 | 0.02 | 0.53176 | 0.31 | 1 | 1 | 1 | 1 | 1 | 1
| 6000 | 1 | 1 | 1 | 1 | 1 | 0 | 0.306 | 0.02 | 0.53176 | 0.31 | 1 | 1 | 1 | 1 | 1 | 1
| 6001 | 1 | 1 | 1 | 1 | 1 | 0 | 0.604 | 0.02 | 0.53176 | 0.31 | 1 | 1 | 1 | 1 | 1 | 1
| 6002 | 1 | 1 | 1 | 1 | 1 | 0 | 0.747 | 0.02 | 0.53176 | 0.31 | 1 | 1 | 1 | 1 | 1 | 1
| 6003 | 1 | 1 | 1 | 1 | 1 | 0 | 0.802 | 0.02 | 0.53176 | 0.31 | 1 | 1 | 1 | 1 | 1 | 1
| 6004 | 1 | 1 | 1 | 1 | 1 | 0 | 0.837 | 0.02 | 0.53176 | 0.31 | 1 | 1 | 1 | 1 | 1 | 1
| 6005 | 1 | 1 | 1 | 1 | 1 | 0 | 0.871 | 0.02 | 0.53176 | 0.31 | 1 | 1 | 1 | 1 | 1 | 1
| 6006 | 1 | 1 | 1 | 1 | 1 | 0 | 0.887 | 0.02 | 0.53176 | 0.31 | 1 | 1 | 1 | 1 | 1 | 1
| 6007 | 1 | 1 | 1 | 1 | 1 | 0.001 | 0.88 | 0.02 | 0.53176 | 0.31 | 1 | 1 | 1 | 1 | 1 | 1
| 6008 | 1 | 1 | 1 | 1 | 1 | 0.083 | 0.849 | 0.02 | 0.53176 | 0.31 | 1 | 1 | 1 | 1 | 1 | 1
| 6009 | 1 | 1 | 1 | 1 | 1 | 0.236 | 0.782 | 0.02 | 0.53176 | 0.31 | 1 | 1 | 1 | 1 | 1 | 1
| 6010 | 1 | 1 | 1 | 1 | 1 | 0.383 | 0.664 | 0.02 | 0.53176 | 0.31 | 1 | 1 | 1 | 1 | 1 | 1
| 6011 | 1 | 1 | 1 | 1 | 1 | 0.507 | 0.502 | 0.02 | 0.53176 | 0.31 | 1 | 1 | 1 | 1 | 1 | 1
| 6012 | 1 | 1 | 1 | 1 | 1 | 0.576 | 0.37 | 0.02 | 0.53176 | 0.31 | 1 | 1 | 1 | 1 | 1 | 1
| 6013 | 1 | 1 | 1 | 1 | 1 | 0.573 | 0.294 | 0.02 | 0.53176 | 0.31 | 1 | 1 | 1 | 1 | 1 | 1
| 6014 | 1 | 1 | 1 | 1 | 1 | 0.552 | 0.254 | 0.02 | 0.53176 | 0.31 | 1 | 1 | 1 | 1 | 1 | 1
| 6015 | 1 | 1 | 1 | 1 | 1 | 0.474 | 0.239 | 0.02 | 0.53176 | 0.31 | 1 | 1 | 1 | 1 | 1 | 1
| 6016 | 1 | 1 | 1 | 1 | 1 | 0.342 | 0.238 | 0.02 | 0.53176 | 0.31 | 1 | 1 | 1 | 1 | 1 | 1
| 6017 | 1 | 1 | 1 | 1 | 1 | 0.217 | 0.278 | 0.02 | 0.53176 | 0.31 | 1 | 1 | 1 | 1 | 1 | 1
| 6018 | 1 | 1 | 1 | 1 | 1 | 0.096 | 0.375 | 0.02 | 0.53176 | 0.31 | 1 | 1 | 1 | 1 | 1 | 1
| 6019 | 1 | 1 | 1 | 1 | 1 | 0.004 | 0.501 | 0.02 | 0.53176 | 0.31 | 1 | 1 | 1 | 1 | 1 | 1
| 6020 | 1 | 1 | 1 | 1 | 1 | 0 | 0.617 | 0.02 | 0.53176 | 0.31 | 1 | 1 | 1 | 1 | 1 | 1
| 6021 | 1 | 1 | 1 | 1 | 1 | 0 | 0.705 | 0.02 | 0.53176 | 0.31 | 1 | 1 | 1 | 1 | 1 | 1
| 6022 | 1 | 1 | 1 | 1 | 1 | 0 | 0.777 | 0.02 | 0.53176 | 0.31 | 1 | 1 | 1 | 1 | 1 | 1
| 6023 | 1 | 1 | 1 | 1 | 1 | 0 | 0.832 | 0.02 | 0.53176 | 0.31 | 1 | 1 | 1 | 1 | 1 | 1
| 6024 | 1 | 1 | 1 | 1 | 1 | 0 | 0.92 | 0.02 | 0.53176 | 0.31 | 1 | 1 | 1 | 1 | 1 | 1
| 6025 | 1 | 1 | 1 | 1 | 1 | 0 | 0.949 | 0.02 | 0.53176 | 0.31 | 1 | 1 | 1 | 1 | 1 | 1
| 6026 | 1 | 1 | 1 | 1 | 1 | 0 | 0.955 | 0.02 | 0.53176 | 0.31 | 1 | 1 | 1 | 1 | 1 | 1
| 6027 | 1 | 1 | 1 | 1 | 1 | 0 | 0.938 | 0.02 | 0.53176 | 0.31 | 1 | 1 | 1 | 1 | 1 | 1
| 6028 | 1 | 1 | 1 | 1 | 1 | 0 | 0.909 | 0.02 | 0.53176 | 0.31 | 1 | 1 | 1 | 1 | 1 | 1
| 6029 | 1 | 1 | 1 | 1 | 1 | 0 | 0.932 | 0.02 | 0.53176 | 0.31 | 1 | 1 | 1 | 1 | 1 | 1
| 6030 | 1 | 1 | 1 | 1 | 1 | 0 | 0.937 | 0.02 | 0.53176 | 0.31 | 1 | 1 | 1 | 1 | 1 | 1
| 6031 | 1 | 1 | 1 | 1 | 1 | 0.001 | 0.916 | 0.02 | 0.53176 | 0.31 | 1 | 1 | 1 | 1 | 1 | 1
| 6032 | 1 | 1 | 1 | 1 | 1 | 0.104 | 0.875 | 0.02 | 0.53176 | 0.31 | 1 | 1 | 1 | 1 | 1 | 1
| 6033 | 1 | 1 | 1 | 1 | 1 | 0.275 | 0.819 | 0.02 | 0.53176 | 0.31 | 1 | 1 | 1 | 1 | 1 | 1
| 6034 | 1 | 1 | 1 | 1 | 1 | 0.43 | 0.744 | 0.02 | 0.53176 | 0.31 | 1 | 1 | 1 | 1 | 1 | 1
| 6035 | 1 | 1 | 1 | 1 | 1 | 0.544 | 0.666 | 0.02 | 0.53176 | 0.31 | 1 | 1 | 1 | 1 | 1 | 1
| 6036 | 1 | 1 | 1 | 1 | 1 | 0.609 | 0.603 | 0.02 | 0.53176 | 0.31 | 1 | 1 | 1 | 1 | 1 | 1
| 6037 | 1 | 1 | 1 | 1 | 1 | 0.623 | 0.571 | 0.02 | 0.53176 | 0.31 | 1 | 1 | 1 | 1 | 1 | 1
| 6038 | 1 | 1 | 1 | 1 | 1 | 0.592 | 0.585 | 0.02 | 0.53176 | 0.31 | 1 | 1 | 1 | 1 | 1 | 1
| 6039 | 1 | 1 | 1 | 1 | 1 | 0.525 | 0.626 | 0.02 | 0.53176 | 0.31 | 1 | 1 | 1 | 1 | 1 | 1
| 6040 | 1 | 1 | 1 | 1 | 1 | 0.402 | 0.656 | 0.02 | 0.53176 | 0.31 | 1 | 1 | 1 | 1 | 1 | 1
| 6041 | 1 | 1 | 1 | 1 | 1 | 0.269 | 0.702 | 0.02 | 0.53176 | 0.31 | 1 | 1 | 1 | 1 | 1 | 1
| 6042 | 1 | 1 | 1 | 1 | 1 | 0.115 | 0.734 | 0.02 | 0.53176 | 0.31 | 1 | 1 | 1 | 1 | 1 | 1
| 6043 | 1 | 1 | 1 | 1 | 1 | 0.005 | 0.74 | 0.02 | 0.53176 | 0.31 | 1 | 1 | 1 | 1 | 1 | 1
| 6044 | 1 | 1 | 1 | 1 | 1 | 0 | 0.753 | 0.02 | 0.53176 | 0.31 | 1 | 1 | 1 | 1 | 1 | 1
| 6045 | 1 | 1 | 1 | 1 | 1 | 0 | 0.766 | 0.02 | 0.53176 | 0.31 | 1 | 1 | 1 | 1 | 1 | 1
| 6046 | 1 | 1 | 1 | 1 | 1 | 0 | 0.779 | 0.02 | 0.53176 | 0.31 | 1 | 1 | 1 | 1 | 1 | 1
| 6047 | 1 | 1 | 1 | 1 | 1 | 0 | 0.926 | 0.02 | 0.53176 | 0.31 | 1 | 1 | 1 | 1 | 1 | 1
| 6048 | 1 | 1 | 1 | 1 | 1 | 0 | 0.931 | 0.02 | 0.53176 | 0.31 | 1 | 1 | 1 | 1 | 1 | 1
| 6049 | 1 | 1 | 1 | 1 | 1 | 0 | 0.919 | 0.02 | 0.53176 | 0.31 | 1 | 1 | 1 | 1 | 1 | 1
| 6050 | 1 | 1 | 1 | 1 | 1 | 0 | 0.905 | 0.02 | 0.53176 | 0.31 | 1 | 1 | 1 | 1 | 1 | 1
| 6051 | 1 | 1 | 1 | 1 | 1 | 0 | 0.889 | 0.02 | 0.53176 | 0.31 | 1 | 1 | 1 | 1 | 1 | 1
| 6052 | 1 | 1 | 1 | 1 | 1 | 0 | 0.873 | 0.02 | 0.53176 | 0.31 | 1 | 1 | 1 | 1 | 1 | 1
| 6053 | 1 | 1 | 1 | 1 | 1 | 0 | 0.922 | 0.02 | 0.53176 | 0.31 | 1 | 1 | 1 | 1 | 1 | 1
| 6054 | 1 | 1 | 1 | 1 | 1 | 0 | 0.918 | 0.02 | 0.53176 | 0.31 | 1 | 1 | 1 | 1 | 1 | 1
| 6055 | 1 | 1 | 1 | 1 | 1 | 0.001 | 0.883 | 0.02 | 0.53176 | 0.31 | 1 | 1 | 1 | 1 | 1 | 1
| 6056 | 1 | 1 | 1 | 1 | 1 | 0.104 | 0.804 | 0.02 | 0.53176 | 0.31 | 1 | 1 | 1 | 1 | 1 | 1
| 6057 | 1 | 1 | 1 | 1 | 1 | 0.285 | 0.655 | 0.02 | 0.53176 | 0.31 | 1 | 1 | 1 | 1 | 1 | 1
| 6058 | 1 | 1 | 1 | 1 | 1 | 0.441 | 0.466 | 0.02 | 0.53176 | 0.31 | 1 | 1 | 1 | 1 | 1 | 1
| 6059 | 1 | 1 | 1 | 1 | 1 | 0.554 | 0.328 | 0.02 | 0.53176 | 0.31 | 1 | 1 | 1 | 1 | 1 | 1
| 6060 | 1 | 1 | 1 | 1 | 1 | 0.621 | 0.261 | 0.02 | 0.53176 | 0.31 | 1 | 1 | 1 | 1 | 1 | 1
| 6061 | 1 | 1 | 1 | 1 | 1 | 0.638 | 0.243 | 0.02 | 0.53176 | 0.31 | 1 | 1 | 1 | 1 | 1 | 1
| 6062 | 1 | 1 | 1 | 1 | 1 | 0.609 | 0.263 | 0.02 | 0.53176 | 0.31 | 1 | 1 | 1 | 1 | 1 | 1
| 6063 | 1 | 1 | 1 | 1 | 1 | 0.538 | 0.32 | 0.02 | 0.53176 | 0.31 | 1 | 1 | 1 | 1 | 1 | 1
| 6064 | 1 | 1 | 1 | 1 | 1 | 0.407 | 0.413 | 0.02 | 0.53176 | 0.31 | 1 | 1 | 1 | 1 | 1 | 1
| 6065 | 1 | 1 | 1 | 1 | 1 | 0.259 | 0.514 | 0.02 | 0.53176 | 0.31 | 1 | 1 | 1 | 1 | 1 | 1
| 6066 | 1 | 1 | 1 | 1 | 1 | 0.092 | 0.603 | 0.02 | 0.53176 | 0.31 | 1 | 1 | 1 | 1 | 1 | 1
| 6067 | 1 | 1 | 1 | 1 | 1 | 0.003 | 0.649 | 0.02 | 0.53176 | 0.31 | 1 | 1 | 1 | 1 | 1 | 1
| 6068 | 1 | 1 | 1 | 1 | 1 | 0 | 0.672 | 0.02 | 0.53176 | 0.31 | 1 | 1 | 1 | 1 | 1 | 1
| 6069 | 1 | 1 | 1 | 1 | 1 | 0 | 0.663 | 0.02 | 0.53176 | 0.31 | 1 | 1 | 1 | 1 | 1 | 1
| 6070 | 1 | 1 | 1 | 1 | 1 | 0 | 0.697 | 0.02 | 0.53176 | 0.31 | 1 | 1 | 1 | 1 | 1 | 1
| 6071 | 1 | 1 | 1 | 1 | 1 | 0 | 0.801 | 0.02 | 0.53176 | 0.31 | 1 | 1 | 1 | 1 | 1 | 1
| 6072 | 1 | 1 | 1 | 1 | 1 | 0 | 0.862 | 0.02 | 0.53176 | 0.31 | 1 | 1 | 1 | 1 | 1 | 1
| 6073 | 1 | 1 | 1 | 1 | 1 | 0 | 0.867 | 0.02 | 0.53176 | 0.31 | 1 | 1 | 1 | 1 | 1 | 1
| 6074 | 1 | 1 | 1 | 1 | 1 | 0 | 0.859 | 0.02 | 0.53176 | 0.31 | 1 | 1 | 1 | 1 | 1 | 1
| 6075 | 1 | 1 | 1 | 1 | 1 | 0 | 0.85 | 0.02 | 0.53176 | 0.31 | 1 | 1 | 1 | 1 | 1 | 1
| 6076 | 1 | 1 | 1 | 1 | 1 | 0 | 0.832 | 0.02 | 0.53176 | 0.31 | 1 | 1 | 1 | 1 | 1 | 1
| 6077 | 1 | 1 | 1 | 1 | 1 | 0 | 0.87 | 0.02 | 0.53176 | 0.31 | 1 | 1 | 1 | 1 | 1 | 1
| 6078 | 1 | 1 | 1 | 1 | 1 | 0 | 0.874 | 0.02 | 0.53176 | 0.31 | 1 | 1 | 1 | 1 | 1 | 1
| 6079 | 1 | 1 | 1 | 1 | 1 | 0 | 0.834 | 0.02 | 0.53176 | 0.31 | 1 | 1 | 1 | 1 | 1 | 1
| 6080 | 1 | 1 | 1 | 1 | 1 | 0.058 | 0.759 | 0.02 | 0.53176 | 0.31 | 1 | 1 | 1 | 1 | 1 | 1
| 6081 | 1 | 1 | 1 | 1 | 1 | 0.175 | 0.654 | 0.02 | 0.53176 | 0.31 | 1 | 1 | 1 | 1 | 1 | 1
| 6082 | 1 | 1 | 1 | 1 | 1 | 0.301 | 0.529 | 0.02 | 0.53176 | 0.31 | 1 | 1 | 1 | 1 | 1 | 1
| 6083 | 1 | 1 | 1 | 1 | 1 | 0.421 | 0.403 | 0.02 | 0.53176 | 0.31 | 1 | 1 | 1 | 1 | 1 | 1
| 6084 | 1 | 1 | 1 | 1 | 1 | 0.526 | 0.293 | 0.02 | 0.53176 | 0.31 | 1 | 1 | 1 | 1 | 1 | 1
| 6085 | 1 | 1 | 1 | 1 | 1 | 0.58 | 0.219 | 0.02 | 0.53176 | 0.31 | 1 | 1 | 1 | 1 | 1 | 1
| 6086 | 1 | 1 | 1 | 1 | 1 | 0.573 | 0.168 | 0.02 | 0.53176 | 0.31 | 1 | 1 | 1 | 1 | 1 | 1
| 6087 | 1 | 1 | 1 | 1 | 1 | 0.516 | 0.135 | 0.02 | 0.53176 | 0.31 | 1 | 1 | 1 | 1 | 1 | 1
| 6088 | 1 | 1 | 1 | 1 | 1 | 0.429 | 0.116 | 0.02 | 0.53176 | 0.31 | 1 | 1 | 1 | 1 | 1 | 1
| 6089 | 1 | 1 | 1 | 1 | 1 | 0.288 | 0.119 | 0.02 | 0.53176 | 0.31 | 1 | 1 | 1 | 1 | 1 | 1
| 6090 | 1 | 1 | 1 | 1 | 1 | 0.125 | 0.188 | 0.02 | 0.53176 | 0.31 | 1 | 1 | 1 | 1 | 1 | 1
| 6091 | 1 | 1 | 1 | 1 | 1 | 0.006 | 0.376 | 0.02 | 0.53176 | 0.31 | 1 | 1 | 1 | 1 | 1 | 1
| 6092 | 1 | 1 | 1 | 1 | 1 | 0 | 0.661 | 0.02 | 0.53176 | 0.31 | 1 | 1 | 1 | 1 | 1 | 1
| 6093 | 1 | 1 | 1 | 1 | 1 | 0 | 0.829 | 0.02 | 0.53176 | 0.31 | 1 | 1 | 1 | 1 | 1 | 1
| 6094 | 1 | 1 | 1 | 1 | 1 | 0 | 0.913 | 0.02 | 0.53176 | 0.31 | 1 | 1 | 1 | 1 | 1 | 1
| 6095 | 1 | 1 | 1 | 1 | 1 | 0 | 0.912 | 0.02 | 0.53176 | 0.31 | 1 | 1 | 1 | 1 | 1 | 1
| 6096 | 1 | 1 | 1 | 1 | 1 | 0 | 0.906 | 0.02 | 0.53176 | 0.31 | 1 | 1 | 1 | 1 | 1 | 1
| 6097 | 1 | 1 | 1 | 1 | 1 | 0 | 0.893 | 0.02 | 0.53176 | 0.31 | 1 | 1 | 1 | 1 | 1 | 1
| 6098 | 1 | 1 | 1 | 1 | 1 | 0 | 0.866 | 0.02 | 0.53176 | 0.31 | 1 | 1 | 1 | 1 | 1 | 1
| 6099 | 1 | 1 | 1 | 1 | 1 | 0 | 0.837 | 0.02 | 0.53176 | 0.31 | 1 | 1 | 1 | 1 | 1 | 1
| 6100 | 1 | 1 | 1 | 1 | 1 | 0 | 0.821 | 0.02 | 0.53176 | 0.31 | 1 | 1 | 1 | 1 | 1 | 1
| 6101 | 1 | 1 | 1 | 1 | 1 | 0 | 0.887 | 0.02 | 0.53176 | 0.31 | 1 | 1 | 1 | 1 | 1 | 1
| 6102 | 1 | 1 | 1 | 1 | 1 | 0 | 0.908 | 0.02 | 0.53176 | 0.31 | 1 | 1 | 1 | 1 | 1 | 1
| 6103 | 1 | 1 | 1 | 1 | 1 | 0.002 | 0.876 | 0.02 | 0.53176 | 0.31 | 1 | 1 | 1 | 1 | 1 | 1
| 6104 | 1 | 1 | 1 | 1 | 1 | 0.122 | 0.814 | 0.02 | 0.53176 | 0.31 | 1 | 1 | 1 | 1 | 1 | 1
| 6105 | 1 | 1 | 1 | 1 | 1 | 0.305 | 0.755 | 0.02 | 0.53176 | 0.31 | 1 | 1 | 1 | 1 | 1 | 1
| 6106 | 1 | 1 | 1 | 1 | 1 | 0.457 | 0.685 | 0.02 | 0.53176 | 0.31 | 1 | 1 | 1 | 1 | 1 | 1
| 6107 | 1 | 1 | 1 | 1 | 1 | 0.564 | 0.559 | 0.02 | 0.53176 | 0.31 | 1 | 1 | 1 | 1 | 1 | 1
| 6108 | 1 | 1 | 1 | 1 | 1 | 0.628 | 0.438 | 0.02 | 0.53176 | 0.31 | 1 | 1 | 1 | 1 | 1 | 1
| 6109 | 1 | 1 | 1 | 1 | 1 | 0.644 | 0.37 | 0.02 | 0.53176 | 0.31 | 1 | 1 | 1 | 1 | 1 | 1
| 6110 | 1 | 1 | 1 | 1 | 1 | 0.613 | 0.33 | 0.02 | 0.53176 | 0.31 | 1 | 1 | 1 | 1 | 1 | 1
| 6111 | 1 | 1 | 1 | 1 | 1 | 0.556 | 0.318 | 0.02 | 0.53176 | 0.31 | 1 | 1 | 1 | 1 | 1 | 1
| 6112 | 1 | 1 | 1 | 1 | 1 | 0.439 | 0.324 | 0.02 | 0.53176 | 0.31 | 1 | 1 | 1 | 1 | 1 | 1
| 6113 | 1 | 1 | 1 | 1 | 1 | 0.291 | 0.398 | 0.02 | 0.53176 | 0.31 | 1 | 1 | 1 | 1 | 1 | 1
| 6114 | 1 | 1 | 1 | 1 | 1 | 0.125 | 0.557 | 0.02 | 0.53176 | 0.31 | 1 | 1 | 1 | 1 | 1 | 1
| 6115 | 1 | 1 | 1 | 1 | 1 | 0.005 | 0.687 | 0.02 | 0.53176 | 0.31 | 1 | 1 | 1 | 1 | 1 | 1
| 6116 | 1 | 1 | 1 | 1 | 1 | 0 | 0.757 | 0.02 | 0.53176 | 0.31 | 1 | 1 | 1 | 1 | 1 | 1
| 6117 | 1 | 1 | 1 | 1 | 1 | 0 | 0.755 | 0.02 | 0.53176 | 0.31 | 1 | 1 | 1 | 1 | 1 | 1
| 6118 | 1 | 1 | 1 | 1 | 1 | 0 | 0.735 | 0.02 | 0.53176 | 0.31 | 1 | 1 | 1 | 1 | 1 | 1
| 6119 | 1 | 1 | 1 | 1 | 1 | 0 | 0.749 | 0.02 | 0.53176 | 0.31 | 1 | 1 | 1 | 1 | 1 | 1
| 6120 | 1 | 1 | 1 | 1 | 1 | 0 | 0.765 | 0.02 | 0.53176 | 0.31 | 1 | 1 | 1 | 1 | 1 | 1
| 6121 | 1 | 1 | 1 | 1 | 1 | 0 | 0.839 | 0.02 | 0.53176 | 0.31 | 1 | 1 | 1 | 1 | 1 | 1
| 6122 | 1 | 1 | 1 | 1 | 1 | 0 | 0.844 | 0.02 | 0.53176 | 0.31 | 1 | 1 | 1 | 1 | 1 | 1
| 6123 | 1 | 1 | 1 | 1 | 1 | 0 | 0.808 | 0.02 | 0.53176 | 0.31 | 1 | 1 | 1 | 1 | 1 | 1
| 6124 | 1 | 1 | 1 | 1 | 1 | 0 | 0.791 | 0.02 | 0.53176 | 0.31 | 1 | 1 | 1 | 1 | 1 | 1
| 6125 | 1 | 1 | 1 | 1 | 1 | 0 | 0.862 | 0.02 | 0.53176 | 0.31 | 1 | 1 | 1 | 1 | 1 | 1
| 6126 | 1 | 1 | 1 | 1 | 1 | 0 | 0.88 | 0.02 | 0.53176 | 0.31 | 1 | 1 | 1 | 1 | 1 | 1
| 6127 | 1 | 1 | 1 | 1 | 1 | 0.002 | 0.848 | 0.02 | 0.53176 | 0.31 | 1 | 1 | 1 | 1 | 1 | 1
| 6128 | 1 | 1 | 1 | 1 | 1 | 0.113 | 0.77 | 0.02 | 0.53176 | 0.31 | 1 | 1 | 1 | 1 | 1 | 1
| 6129 | 1 | 1 | 1 | 1 | 1 | 0.299 | 0.657 | 0.02 | 0.53176 | 0.31 | 1 | 1 | 1 | 1 | 1 | 1
| 6130 | 1 | 1 | 1 | 1 | 1 | 0.458 | 0.503 | 0.02 | 0.53176 | 0.31 | 1 | 1 | 1 | 1 | 1 | 1
| 6131 | 1 | 1 | 1 | 1 | 1 | 0.567 | 0.367 | 0.02 | 0.53176 | 0.31 | 1 | 1 | 1 | 1 | 1 | 1
| 6132 | 1 | 1 | 1 | 1 | 1 | 0.63 | 0.286 | 0.02 | 0.53176 | 0.31 | 1 | 1 | 1 | 1 | 1 | 1
| 6133 | 1 | 1 | 1 | 1 | 1 | 0.651 | 0.259 | 0.02 | 0.53176 | 0.31 | 1 | 1 | 1 | 1 | 1 | 1
| 6134 | 1 | 1 | 1 | 1 | 1 | 0.628 | 0.28 | 0.02 | 0.53176 | 0.31 | 1 | 1 | 1 | 1 | 1 | 1
| 6135 | 1 | 1 | 1 | 1 | 1 | 0.566 | 0.325 | 0.02 | 0.53176 | 0.31 | 1 | 1 | 1 | 1 | 1 | 1
| 6136 | 1 | 1 | 1 | 1 | 1 | 0.458 | 0.366 | 0.02 | 0.53176 | 0.31 | 1 | 1 | 1 | 1 | 1 | 1
| 6137 | 1 | 1 | 1 | 1 | 1 | 0.31 | 0.464 | 0.02 | 0.53176 | 0.31 | 1 | 1 | 1 | 1 | 1 | 1
| 6138 | 1 | 1 | 1 | 1 | 1 | 0.134 | 0.601 | 0.02 | 0.53176 | 0.31 | 1 | 1 | 1 | 1 | 1 | 1
| 6139 | 1 | 1 | 1 | 1 | 1 | 0.005 | 0.717 | 0.02 | 0.53176 | 0.31 | 1 | 1 | 1 | 1 | 1 | 1
| 6140 | 1 | 1 | 1 | 1 | 1 | 0 | 0.773 | 0.02 | 0.53176 | 0.31 | 1 | 1 | 1 | 1 | 1 | 1
| 6141 | 1 | 1 | 1 | 1 | 1 | 0 | 0.783 | 0.02 | 0.53176 | 0.31 | 1 | 1 | 1 | 1 | 1 | 1
| 6142 | 1 | 1 | 1 | 1 | 1 | 0 | 0.779 | 0.02 | 0.53176 | 0.31 | 1 | 1 | 1 | 1 | 1 | 1
| 6143 | 1 | 1 | 1 | 1 | 1 | 0 | 0.765 | 0.02 | 0.53176 | 0.31 | 1 | 1 | 1 | 1 | 1 | 1
| 6144 | 1 | 1 | 1 | 1 | 1 | 0 | 0.74 | 0.02 | 0.53176 | 0.31 | 1 | 1 | 1 | 1 | 1 | 1
| 6145 | 1 | 1 | 1 | 1 | 1 | 0 | 0.811 | 0.02 | 0.53176 | 0.31 | 1 | 1 | 1 | 1 | 1 | 1
| 6146 | 1 | 1 | 1 | 1 | 1 | 0 | 0.835 | 0.02 | 0.53176 | 0.31 | 1 | 1 | 1 | 1 | 1 | 1
| 6147 | 1 | 1 | 1 | 1 | 1 | 0 | 0.832 | 0.02 | 0.53176 | 0.31 | 1 | 1 | 1 | 1 | 1 | 1
| 6148 | 1 | 1 | 1 | 1 | 1 | 0 | 0.819 | 0.02 | 0.53176 | 0.31 | 1 | 1 | 1 | 1 | 1 | 1
| 6149 | 1 | 1 | 1 | 1 | 1 | 0 | 0.908 | 0.02 | 0.53176 | 0.31 | 1 | 1 | 1 | 1 | 1 | 1
| 6150 | 1 | 1 | 1 | 1 | 1 | 0 | 0.921 | 0.02 | 0.53176 | 0.31 | 1 | 1 | 1 | 1 | 1 | 1
| 6151 | 1 | 1 | 1 | 1 | 1 | 0.002 | 0.888 | 0.02 | 0.53176 | 0.31 | 1 | 1 | 1 | 1 | 1 | 1
| 6152 | 1 | 1 | 1 | 1 | 1 | 0.122 | 0.814 | 0.02 | 0.53176 | 0.31 | 1 | 1 | 1 | 1 | 1 | 1
| 6153 | 1 | 1 | 1 | 1 | 1 | 0.308 | 0.701 | 0.02 | 0.53176 | 0.31 | 1 | 1 | 1 | 1 | 1 | 1
| 6154 | 1 | 1 | 1 | 1 | 1 | 0.462 | 0.563 | 0.02 | 0.53176 | 0.31 | 1 | 1 | 1 | 1 | 1 | 1
| 6155 | 1 | 1 | 1 | 1 | 1 | 0.571 | 0.435 | 0.02 | 0.53176 | 0.31 | 1 | 1 | 1 | 1 | 1 | 1
| 6156 | 1 | 1 | 1 | 1 | 1 | 0.634 | 0.338 | 0.02 | 0.53176 | 0.31 | 1 | 1 | 1 | 1 | 1 | 1
| 6157 | 1 | 1 | 1 | 1 | 1 | 0.652 | 0.28 | 0.02 | 0.53176 | 0.31 | 1 | 1 | 1 | 1 | 1 | 1
| 6158 | 1 | 1 | 1 | 1 | 1 | 0.63 | 0.251 | 0.02 | 0.53176 | 0.31 | 1 | 1 | 1 | 1 | 1 | 1
| 6159 | 1 | 1 | 1 | 1 | 1 | 0.568 | 0.238 | 0.02 | 0.53176 | 0.31 | 1 | 1 | 1 | 1 | 1 | 1
| 6160 | 1 | 1 | 1 | 1 | 1 | 0.466 | 0.237 | 0.02 | 0.53176 | 0.31 | 1 | 1 | 1 | 1 | 1 | 1
| 6161 | 1 | 1 | 1 | 1 | 1 | 0.318 | 0.274 | 0.02 | 0.53176 | 0.31 | 1 | 1 | 1 | 1 | 1 | 1
| 6162 | 1 | 1 | 1 | 1 | 1 | 0.143 | 0.358 | 0.02 | 0.53176 | 0.31 | 1 | 1 | 1 | 1 | 1 | 1
| 6163 | 1 | 1 | 1 | 1 | 1 | 0.006 | 0.488 | 0.02 | 0.53176 | 0.31 | 1 | 1 | 1 | 1 | 1 | 1
| 6164 | 1 | 1 | 1 | 1 | 1 | 0 | 0.633 | 0.02 | 0.53176 | 0.31 | 1 | 1 | 1 | 1 | 1 | 1
| 6165 | 1 | 1 | 1 | 1 | 1 | 0 | 0.734 | 0.02 | 0.53176 | 0.31 | 1 | 1 | 1 | 1 | 1 | 1
| 6166 | 1 | 1 | 1 | 1 | 1 | 0 | 0.759 | 0.02 | 0.53176 | 0.31 | 1 | 1 | 1 | 1 | 1 | 1
| 6167 | 1 | 1 | 1 | 1 | 1 | 0 | 0.682 | 0.02 | 0.53176 | 0.31 | 1 | 1 | 1 | 1 | 1 | 1
| 6168 | 1 | 1 | 1 | 1 | 1 | 0 | 0.615 | 0.02 | 0.53176 | 0.31 | 1 | 1 | 1 | 1 | 1 | 1
| 6169 | 1 | 1 | 1 | 1 | 1 | 0 | 0.615 | 0.02 | 0.53176 | 0.31 | 1 | 1 | 1 | 1 | 1 | 1
| 6170 | 1 | 1 | 1 | 1 | 1 | 0 | 0.626 | 0.02 | 0.53176 | 0.31 | 1 | 1 | 1 | 1 | 1 | 1
| 6171 | 1 | 1 | 1 | 1 | 1 | 0 | 0.728 | 0.02 | 0.53176 | 0.31 | 1 | 1 | 1 | 1 | 1 | 1
| 6172 | 1 | 1 | 1 | 1 | 1 | 0 | 0.75 | 0.02 | 0.53176 | 0.31 | 1 | 1 | 1 | 1 | 1 | 1
| 6173 | 1 | 1 | 1 | 1 | 1 | 0 | 0.865 | 0.02 | 0.53176 | 0.31 | 1 | 1 | 1 | 1 | 1 | 1
| 6174 | 1 | 1 | 1 | 1 | 1 | 0 | 0.874 | 0.02 | 0.53176 | 0.31 | 1 | 1 | 1 | 1 | 1 | 1
| 6175 | 1 | 1 | 1 | 1 | 1 | 0.002 | 0.809 | 0.02 | 0.53176 | 0.31 | 1 | 1 | 1 | 1 | 1 | 1
| 6176 | 1 | 1 | 1 | 1 | 1 | 0.125 | 0.71 | 0.02 | 0.53176 | 0.31 | 1 | 1 | 1 | 1 | 1 | 1
| 6177 | 1 | 1 | 1 | 1 | 1 | 0.312 | 0.598 | 0.02 | 0.53176 | 0.31 | 1 | 1 | 1 | 1 | 1 | 1
| 6178 | 1 | 1 | 1 | 1 | 1 | 0.466 | 0.491 | 0.02 | 0.53176 | 0.31 | 1 | 1 | 1 | 1 | 1 | 1
| 6179 | 1 | 1 | 1 | 1 | 1 | 0.576 | 0.407 | 0.02 | 0.53176 | 0.31 | 1 | 1 | 1 | 1 | 1 | 1
| 6180 | 1 | 1 | 1 | 1 | 1 | 0.639 | 0.344 | 0.02 | 0.53176 | 0.31 | 1 | 1 | 1 | 1 | 1 | 1
| 6181 | 1 | 1 | 1 | 1 | 1 | 0.661 | 0.307 | 0.02 | 0.53176 | 0.31 | 1 | 1 | 1 | 1 | 1 | 1
| 6182 | 1 | 1 | 1 | 1 | 1 | 0.639 | 0.294 | 0.02 | 0.53176 | 0.31 | 1 | 1 | 1 | 1 | 1 | 1
| 6183 | 1 | 1 | 1 | 1 | 1 | 0.576 | 0.309 | 0.02 | 0.53176 | 0.31 | 1 | 1 | 1 | 1 | 1 | 1
| 6184 | 1 | 1 | 1 | 1 | 1 | 0.468 | 0.356 | 0.02 | 0.53176 | 0.31 | 1 | 1 | 1 | 1 | 1 | 1
| 6185 | 1 | 1 | 1 | 1 | 1 | 0.321 | 0.459 | 0.02 | 0.53176 | 0.31 | 1 | 1 | 1 | 1 | 1 | 1
| 6186 | 1 | 1 | 1 | 1 | 1 | 0.144 | 0.622 | 0.02 | 0.53176 | 0.31 | 1 | 1 | 1 | 1 | 1 | 1
| 6187 | 1 | 1 | 1 | 1 | 1 | 0.006 | 0.739 | 0.02 | 0.53176 | 0.31 | 1 | 1 | 1 | 1 | 1 | 1
| 6188 | 1 | 1 | 1 | 1 | 1 | 0 | 0.772 | 0.02 | 0.53176 | 0.31 | 1 | 1 | 1 | 1 | 1 | 1
| 6189 | 1 | 1 | 1 | 1 | 1 | 0 | 0.765 | 0.02 | 0.53176 | 0.31 | 1 | 1 | 1 | 1 | 1 | 1
| 6190 | 1 | 1 | 1 | 1 | 1 | 0 | 0.751 | 0.02 | 0.53176 | 0.31 | 1 | 1 | 1 | 1 | 1 | 1
| 6191 | 1 | 1 | 1 | 1 | 1 | 0 | 0.757 | 0.02 | 0.53176 | 0.31 | 1 | 1 | 1 | 1 | 1 | 1
| 6192 | 1 | 1 | 1 | 1 | 1 | 0 | 0.748 | 0.02 | 0.53176 | 0.31 | 1 | 1 | 1 | 1 | 1 | 1
| 6193 | 1 | 1 | 1 | 1 | 1 | 0 | 0.782 | 0.02 | 0.53176 | 0.31 | 1 | 1 | 1 | 1 | 1 | 1
| 6194 | 1 | 1 | 1 | 1 | 1 | 0 | 0.851 | 0.02 | 0.53176 | 0.31 | 1 | 1 | 1 | 1 | 1 | 1
| 6195 | 1 | 1 | 1 | 1 | 1 | 0 | 0.866 | 0.02 | 0.53176 | 0.31 | 1 | 1 | 1 | 1 | 1 | 1
| 6196 | 1 | 1 | 1 | 1 | 1 | 0 | 0.879 | 0.02 | 0.53176 | 0.31 | 1 | 1 | 1 | 1 | 1 | 1
| 6197 | 1 | 1 | 1 | 1 | 1 | 0 | 0.943 | 0.02 | 0.53176 | 0.31 | 1 | 1 | 1 | 1 | 1 | 1
| 6198 | 1 | 1 | 1 | 1 | 1 | 0 | 0.952 | 0.02 | 0.53176 | 0.31 | 1 | 1 | 1 | 1 | 1 | 1
| 6199 | 1 | 1 | 1 | 1 | 1 | 0.002 | 0.935 | 0.02 | 0.53176 | 0.31 | 1 | 1 | 1 | 1 | 1 | 1
| 6200 | 1 | 1 | 1 | 1 | 1 | 0.128 | 0.899 | 0.02 | 0.53176 | 0.31 | 1 | 1 | 1 | 1 | 1 | 1
| 6201 | 1 | 1 | 1 | 1 | 1 | 0.315 | 0.846 | 0.02 | 0.53176 | 0.31 | 1 | 1 | 1 | 1 | 1 | 1
| 6202 | 1 | 1 | 1 | 1 | 1 | 0.469 | 0.77 | 0.02 | 0.53176 | 0.31 | 1 | 1 | 1 | 1 | 1 | 1
| 6203 | 1 | 1 | 1 | 1 | 1 | 0.578 | 0.685 | 0.02 | 0.53176 | 0.31 | 1 | 1 | 1 | 1 | 1 | 1
| 6204 | 1 | 1 | 1 | 1 | 1 | 0.641 | 0.611 | 0.02 | 0.53176 | 0.31 | 1 | 1 | 1 | 1 | 1 | 1
| 6205 | 1 | 1 | 1 | 1 | 1 | 0.659 | 0.552 | 0.02 | 0.53176 | 0.31 | 1 | 1 | 1 | 1 | 1 | 1
| 6206 | 1 | 1 | 1 | 1 | 1 | 0.638 | 0.52 | 0.02 | 0.53176 | 0.31 | 1 | 1 | 1 | 1 | 1 | 1
| 6207 | 1 | 1 | 1 | 1 | 1 | 0.575 | 0.516 | 0.02 | 0.53176 | 0.31 | 1 | 1 | 1 | 1 | 1 | 1
| 6208 | 1 | 1 | 1 | 1 | 1 | 0.472 | 0.538 | 0.02 | 0.53176 | 0.31 | 1 | 1 | 1 | 1 | 1 | 1
| 6209 | 1 | 1 | 1 | 1 | 1 | 0.325 | 0.638 | 0.02 | 0.53176 | 0.31 | 1 | 1 | 1 | 1 | 1 | 1
| 6210 | 1 | 1 | 1 | 1 | 1 | 0.145 | 0.739 | 0.02 | 0.53176 | 0.31 | 1 | 1 | 1 | 1 | 1 | 1
| 6211 | 1 | 1 | 1 | 1 | 1 | 0.006 | 0.801 | 0.02 | 0.53176 | 0.31 | 1 | 1 | 1 | 1 | 1 | 1
| 6212 | 1 | 1 | 1 | 1 | 1 | 0 | 0.841 | 0.02 | 0.53176 | 0.31 | 1 | 1 | 1 | 1 | 1 | 1
| 6213 | 1 | 1 | 1 | 1 | 1 | 0 | 0.858 | 0.02 | 0.53176 | 0.31 | 1 | 1 | 1 | 1 | 1 | 1
| 6214 | 1 | 1 | 1 | 1 | 1 | 0 | 0.881 | 0.02 | 0.53176 | 0.31 | 1 | 1 | 1 | 1 | 1 | 1
| 6215 | 1 | 1 | 1 | 1 | 1 | 0 | 0.907 | 0.02 | 0.53176 | 0.31 | 1 | 1 | 1 | 1 | 1 | 1
| 6216 | 1 | 1 | 1 | 1 | 1 | 0 | 0.94 | 0.02 | 0.53176 | 0.31 | 1 | 1 | 1 | 1 | 1 | 1
| 6217 | 1 | 1 | 1 | 1 | 1 | 0 | 0.943 | 0.02 | 0.53176 | 0.31 | 1 | 1 | 1 | 1 | 1 | 1
| 6218 | 1 | 1 | 1 | 1 | 1 | 0 | 0.938 | 0.02 | 0.53176 | 0.31 | 1 | 1 | 1 | 1 | 1 | 1
| 6219 | 1 | 1 | 1 | 1 | 1 | 0 | 0.928 | 0.02 | 0.53176 | 0.31 | 1 | 1 | 1 | 1 | 1 | 1
| 6220 | 1 | 1 | 1 | 1 | 1 | 0 | 0.917 | 0.02 | 0.53176 | 0.31 | 1 | 1 | 1 | 1 | 1 | 1
| 6221 | 1 | 1 | 1 | 1 | 1 | 0 | 0.941 | 0.02 | 0.53176 | 0.31 | 1 | 1 | 1 | 1 | 1 | 1
| 6222 | 1 | 1 | 1 | 1 | 1 | 0 | 0.944 | 0.02 | 0.53176 | 0.31 | 1 | 1 | 1 | 1 | 1 | 1
| 6223 | 1 | 1 | 1 | 1 | 1 | 0.002 | 0.928 | 0.02 | 0.53176 | 0.31 | 1 | 1 | 1 | 1 | 1 | 1
| 6224 | 1 | 1 | 1 | 1 | 1 | 0.126 | 0.889 | 0.02 | 0.53176 | 0.31 | 1 | 1 | 1 | 1 | 1 | 1
| 6225 | 1 | 1 | 1 | 1 | 1 | 0.316 | 0.821 | 0.02 | 0.53176 | 0.31 | 1 | 1 | 1 | 1 | 1 | 1
| 6226 | 1 | 1 | 1 | 1 | 1 | 0.462 | 0.731 | 0.02 | 0.53176 | 0.31 | 1 | 1 | 1 | 1 | 1 | 1
| 6227 | 1 | 1 | 1 | 1 | 1 | 0.569 | 0.635 | 0.02 | 0.53176 | 0.31 | 1 | 1 | 1 | 1 | 1 | 1
| 6228 | 1 | 1 | 1 | 1 | 1 | 0.639 | 0.55 | 0.02 | 0.53176 | 0.31 | 1 | 1 | 1 | 1 | 1 | 1
| 6229 | 1 | 1 | 1 | 1 | 1 | 0.665 | 0.491 | 0.02 | 0.53176 | 0.31 | 1 | 1 | 1 | 1 | 1 | 1
| 6230 | 1 | 1 | 1 | 1 | 1 | 0.644 | 0.471 | 0.02 | 0.53176 | 0.31 | 1 | 1 | 1 | 1 | 1 | 1
| 6231 | 1 | 1 | 1 | 1 | 1 | 0.581 | 0.501 | 0.02 | 0.53176 | 0.31 | 1 | 1 | 1 | 1 | 1 | 1
| 6232 | 1 | 1 | 1 | 1 | 1 | 0.475 | 0.535 | 0.02 | 0.53176 | 0.31 | 1 | 1 | 1 | 1 | 1 | 1
| 6233 | 1 | 1 | 1 | 1 | 1 | 0.328 | 0.63 | 0.02 | 0.53176 | 0.31 | 1 | 1 | 1 | 1 | 1 | 1
| 6234 | 1 | 1 | 1 | 1 | 1 | 0.147 | 0.718 | 0.02 | 0.53176 | 0.31 | 1 | 1 | 1 | 1 | 1 | 1
| 6235 | 1 | 1 | 1 | 1 | 1 | 0.006 | 0.757 | 0.02 | 0.53176 | 0.31 | 1 | 1 | 1 | 1 | 1 | 1
| 6236 | 1 | 1 | 1 | 1 | 1 | 0 | 0.764 | 0.02 | 0.53176 | 0.31 | 1 | 1 | 1 | 1 | 1 | 1
| 6237 | 1 | 1 | 1 | 1 | 1 | 0 | 0.761 | 0.02 | 0.53176 | 0.31 | 1 | 1 | 1 | 1 | 1 | 1
| 6238 | 1 | 1 | 1 | 1 | 1 | 0 | 0.758 | 0.02 | 0.53176 | 0.31 | 1 | 1 | 1 | 1 | 1 | 1
| 6239 | 1 | 1 | 1 | 1 | 1 | 0 | 0.765 | 0.02 | 0.53176 | 0.31 | 1 | 1 | 1 | 1 | 1 | 1
| 6240 | 1 | 1 | 1 | 1 | 1 | 0 | 0.861 | 0.02 | 0.53176 | 0.31 | 1 | 1 | 1 | 1 | 1 | 1
| 6241 | 1 | 1 | 1 | 1 | 1 | 0 | 0.919 | 0.02 | 0.53176 | 0.31 | 1 | 1 | 1 | 1 | 1 | 1
| 6242 | 1 | 1 | 1 | 1 | 1 | 0 | 0.914 | 0.02 | 0.53176 | 0.31 | 1 | 1 | 1 | 1 | 1 | 1
| 6243 | 1 | 1 | 1 | 1 | 1 | 0 | 0.89 | 0.02 | 0.53176 | 0.31 | 1 | 1 | 1 | 1 | 1 | 1
| 6244 | 1 | 1 | 1 | 1 | 1 | 0 | 0.885 | 0.02 | 0.53176 | 0.31 | 1 | 1 | 1 | 1 | 1 | 1
| 6245 | 1 | 1 | 1 | 1 | 1 | 0 | 0.923 | 0.02 | 0.53176 | 0.31 | 1 | 1 | 1 | 1 | 1 | 1
| 6246 | 1 | 1 | 1 | 1 | 1 | 0 | 0.931 | 0.02 | 0.53176 | 0.31 | 1 | 1 | 1 | 1 | 1 | 1
| 6247 | 1 | 1 | 1 | 1 | 1 | 0.002 | 0.901 | 0.02 | 0.53176 | 0.31 | 1 | 1 | 1 | 1 | 1 | 1
| 6248 | 1 | 1 | 1 | 1 | 1 | 0.129 | 0.836 | 0.02 | 0.53176 | 0.31 | 1 | 1 | 1 | 1 | 1 | 1
| 6249 | 1 | 1 | 1 | 1 | 1 | 0.323 | 0.745 | 0.02 | 0.53176 | 0.31 | 1 | 1 | 1 | 1 | 1 | 1
| 6250 | 1 | 1 | 1 | 1 | 1 | 0.475 | 0.623 | 0.02 | 0.53176 | 0.31 | 1 | 1 | 1 | 1 | 1 | 1
| 6251 | 1 | 1 | 1 | 1 | 1 | 0.584 | 0.494 | 0.02 | 0.53176 | 0.31 | 1 | 1 | 1 | 1 | 1 | 1
| 6252 | 1 | 1 | 1 | 1 | 1 | 0.648 | 0.397 | 0.02 | 0.53176 | 0.31 | 1 | 1 | 1 | 1 | 1 | 1
| 6253 | 1 | 1 | 1 | 1 | 1 | 0.669 | 0.341 | 0.02 | 0.53176 | 0.31 | 1 | 1 | 1 | 1 | 1 | 1
| 6254 | 1 | 1 | 1 | 1 | 1 | 0.647 | 0.319 | 0.02 | 0.53176 | 0.31 | 1 | 1 | 1 | 1 | 1 | 1
| 6255 | 1 | 1 | 1 | 1 | 1 | 0.584 | 0.325 | 0.02 | 0.53176 | 0.31 | 1 | 1 | 1 | 1 | 1 | 1
| 6256 | 1 | 1 | 1 | 1 | 1 | 0.478 | 0.364 | 0.02 | 0.53176 | 0.31 | 1 | 1 | 1 | 1 | 1 | 1
| 6257 | 1 | 1 | 1 | 1 | 1 | 0.331 | 0.476 | 0.02 | 0.53176 | 0.31 | 1 | 1 | 1 | 1 | 1 | 1
| 6258 | 1 | 1 | 1 | 1 | 1 | 0.15 | 0.63 | 0.02 | 0.53176 | 0.31 | 1 | 1 | 1 | 1 | 1 | 1
| 6259 | 1 | 1 | 1 | 1 | 1 | 0.006 | 0.744 | 0.02 | 0.53176 | 0.31 | 1 | 1 | 1 | 1 | 1 | 1
| 6260 | 1 | 1 | 1 | 1 | 1 | 0 | 0.765 | 0.02 | 0.53176 | 0.31 | 1 | 1 | 1 | 1 | 1 | 1
| 6261 | 1 | 1 | 1 | 1 | 1 | 0 | 0.738 | 0.02 | 0.53176 | 0.31 | 1 | 1 | 1 | 1 | 1 | 1
| 6262 | 1 | 1 | 1 | 1 | 1 | 0 | 0.713 | 0.02 | 0.53176 | 0.31 | 1 | 1 | 1 | 1 | 1 | 1
| 6263 | 1 | 1 | 1 | 1 | 1 | 0 | 0.706 | 0.02 | 0.53176 | 0.31 | 1 | 1 | 1 | 1 | 1 | 1
| 6264 | 1 | 1 | 1 | 1 | 1 | 0 | 0.733 | 0.02 | 0.53176 | 0.31 | 1 | 1 | 1 | 1 | 1 | 1
| 6265 | 1 | 1 | 1 | 1 | 1 | 0 | 0.812 | 0.02 | 0.53176 | 0.31 | 1 | 1 | 1 | 1 | 1 | 1
| 6266 | 1 | 1 | 1 | 1 | 1 | 0 | 0.882 | 0.02 | 0.53176 | 0.31 | 1 | 1 | 1 | 1 | 1 | 1
| 6267 | 1 | 1 | 1 | 1 | 1 | 0 | 0.878 | 0.02 | 0.53176 | 0.31 | 1 | 1 | 1 | 1 | 1 | 1
| 6268 | 1 | 1 | 1 | 1 | 1 | 0 | 0.862 | 0.02 | 0.53176 | 0.31 | 1 | 1 | 1 | 1 | 1 | 1
| 6269 | 1 | 1 | 1 | 1 | 1 | 0 | 0.93 | 0.02 | 0.53176 | 0.31 | 1 | 1 | 1 | 1 | 1 | 1
| 6270 | 1 | 1 | 1 | 1 | 1 | 0 | 0.95 | 0.02 | 0.53176 | 0.31 | 1 | 1 | 1 | 1 | 1 | 1
| 6271 | 1 | 1 | 1 | 1 | 1 | 0.002 | 0.939 | 0.02 | 0.53176 | 0.31 | 1 | 1 | 1 | 1 | 1 | 1
| 6272 | 1 | 1 | 1 | 1 | 1 | 0.132 | 0.91 | 0.02 | 0.53176 | 0.31 | 1 | 1 | 1 | 1 | 1 | 1
| 6273 | 1 | 1 | 1 | 1 | 1 | 0.323 | 0.868 | 0.02 | 0.53176 | 0.31 | 1 | 1 | 1 | 1 | 1 | 1
| 6274 | 1 | 1 | 1 | 1 | 1 | 0.477 | 0.816 | 0.02 | 0.53176 | 0.31 | 1 | 1 | 1 | 1 | 1 | 1
| 6275 | 1 | 1 | 1 | 1 | 1 | 0.586 | 0.753 | 0.02 | 0.53176 | 0.31 | 1 | 1 | 1 | 1 | 1 | 1
| 6276 | 1 | 1 | 1 | 1 | 1 | 0.649 | 0.691 | 0.02 | 0.53176 | 0.31 | 1 | 1 | 1 | 1 | 1 | 1
| 6277 | 1 | 1 | 1 | 1 | 1 | 0.667 | 0.642 | 0.02 | 0.53176 | 0.31 | 1 | 1 | 1 | 1 | 1 | 1
| 6278 | 1 | 1 | 1 | 1 | 1 | 0.646 | 0.613 | 0.02 | 0.53176 | 0.31 | 1 | 1 | 1 | 1 | 1 | 1
| 6279 | 1 | 1 | 1 | 1 | 1 | 0.584 | 0.613 | 0.02 | 0.53176 | 0.31 | 1 | 1 | 1 | 1 | 1 | 1
| 6280 | 1 | 1 | 1 | 1 | 1 | 0.48 | 0.615 | 0.02 | 0.53176 | 0.31 | 1 | 1 | 1 | 1 | 1 | 1
| 6281 | 1 | 1 | 1 | 1 | 1 | 0.333 | 0.682 | 0.02 | 0.53176 | 0.31 | 1 | 1 | 1 | 1 | 1 | 1
| 6282 | 1 | 1 | 1 | 1 | 1 | 0.152 | 0.768 | 0.02 | 0.53176 | 0.31 | 1 | 1 | 1 | 1 | 1 | 1
| 6283 | 1 | 1 | 1 | 1 | 1 | 0.006 | 0.794 | 0.02 | 0.53176 | 0.31 | 1 | 1 | 1 | 1 | 1 | 1
| 6284 | 1 | 1 | 1 | 1 | 1 | 0 | 0.784 | 0.02 | 0.53176 | 0.31 | 1 | 1 | 1 | 1 | 1 | 1
| 6285 | 1 | 1 | 1 | 1 | 1 | 0 | 0.78 | 0.02 | 0.53176 | 0.31 | 1 | 1 | 1 | 1 | 1 | 1
| 6286 | 1 | 1 | 1 | 1 | 1 | 0 | 0.768 | 0.02 | 0.53176 | 0.31 | 1 | 1 | 1 | 1 | 1 | 1
| 6287 | 1 | 1 | 1 | 1 | 1 | 0 | 0.742 | 0.02 | 0.53176 | 0.31 | 1 | 1 | 1 | 1 | 1 | 1
| 6288 | 1 | 1 | 1 | 1 | 1 | 0 | 0.73 | 0.02 | 0.53176 | 0.31 | 1 | 1 | 1 | 1 | 1 | 1
| 6289 | 1 | 1 | 1 | 1 | 1 | 0 | 0.813 | 0.02 | 0.53176 | 0.31 | 1 | 1 | 1 | 1 | 1 | 1
| 6290 | 1 | 1 | 1 | 1 | 1 | 0 | 0.912 | 0.02 | 0.53176 | 0.31 | 1 | 1 | 1 | 1 | 1 | 1
| 6291 | 1 | 1 | 1 | 1 | 1 | 0 | 0.918 | 0.02 | 0.53176 | 0.31 | 1 | 1 | 1 | 1 | 1 | 1
| 6292 | 1 | 1 | 1 | 1 | 1 | 0 | 0.917 | 0.02 | 0.53176 | 0.31 | 1 | 1 | 1 | 1 | 1 | 1
| 6293 | 1 | 1 | 1 | 1 | 1 | 0 | 0.95 | 0.02 | 0.53176 | 0.31 | 1 | 1 | 1 | 1 | 1 | 1
| 6294 | 1 | 1 | 1 | 1 | 1 | 0 | 0.959 | 0.02 | 0.53176 | 0.31 | 1 | 1 | 1 | 1 | 1 | 1
| 6295 | 1 | 1 | 1 | 1 | 1 | 0.002 | 0.941 | 0.02 | 0.53176 | 0.31 | 1 | 1 | 1 | 1 | 1 | 1
| 6296 | 1 | 1 | 1 | 1 | 1 | 0.136 | 0.899 | 0.02 | 0.53176 | 0.31 | 1 | 1 | 1 | 1 | 1 | 1
| 6297 | 1 | 1 | 1 | 1 | 1 | 0.324 | 0.838 | 0.02 | 0.53176 | 0.31 | 1 | 1 | 1 | 1 | 1 | 1
| 6298 | 1 | 1 | 1 | 1 | 1 | 0.479 | 0.777 | 0.02 | 0.53176 | 0.31 | 1 | 1 | 1 | 1 | 1 | 1
| 6299 | 1 | 1 | 1 | 1 | 1 | 0.587 | 0.722 | 0.02 | 0.53176 | 0.31 | 1 | 1 | 1 | 1 | 1 | 1
| 6300 | 1 | 1 | 1 | 1 | 1 | 0.649 | 0.685 | 0.02 | 0.53176 | 0.31 | 1 | 1 | 1 | 1 | 1 | 1
| 6301 | 1 | 1 | 1 | 1 | 1 | 0.664 | 0.672 | 0.02 | 0.53176 | 0.31 | 1 | 1 | 1 | 1 | 1 | 1
| 6302 | 1 | 1 | 1 | 1 | 1 | 0.635 | 0.674 | 0.02 | 0.53176 | 0.31 | 1 | 1 | 1 | 1 | 1 | 1
| 6303 | 1 | 1 | 1 | 1 | 1 | 0.576 | 0.686 | 0.02 | 0.53176 | 0.31 | 1 | 1 | 1 | 1 | 1 | 1
| 6304 | 1 | 1 | 1 | 1 | 1 | 0.468 | 0.685 | 0.02 | 0.53176 | 0.31 | 1 | 1 | 1 | 1 | 1 | 1
| 6305 | 1 | 1 | 1 | 1 | 1 | 0.33 | 0.724 | 0.02 | 0.53176 | 0.31 | 1 | 1 | 1 | 1 | 1 | 1
| 6306 | 1 | 1 | 1 | 1 | 1 | 0.148 | 0.751 | 0.02 | 0.53176 | 0.31 | 1 | 1 | 1 | 1 | 1 | 1
| 6307 | 1 | 1 | 1 | 1 | 1 | 0.006 | 0.742 | 0.02 | 0.53176 | 0.31 | 1 | 1 | 1 | 1 | 1 | 1
| 6308 | 1 | 1 | 1 | 1 | 1 | 0 | 0.733 | 0.02 | 0.53176 | 0.31 | 1 | 1 | 1 | 1 | 1 | 1
| 6309 | 1 | 1 | 1 | 1 | 1 | 0 | 0.727 | 0.02 | 0.53176 | 0.31 | 1 | 1 | 1 | 1 | 1 | 1
| 6310 | 1 | 1 | 1 | 1 | 1 | 0 | 0.705 | 0.02 | 0.53176 | 0.31 | 1 | 1 | 1 | 1 | 1 | 1
| 6311 | 1 | 1 | 1 | 1 | 1 | 0 | 0.676 | 0.02 | 0.53176 | 0.31 | 1 | 1 | 1 | 1 | 1 | 1
| 6312 | 1 | 1 | 1 | 1 | 1 | 0 | 0.672 | 0.02 | 0.53176 | 0.31 | 1 | 1 | 1 | 1 | 1 | 1
| 6313 | 1 | 1 | 1 | 1 | 1 | 0 | 0.747 | 0.02 | 0.53176 | 0.31 | 1 | 1 | 1 | 1 | 1 | 1
| 6314 | 1 | 1 | 1 | 1 | 1 | 0 | 0.876 | 0.02 | 0.53176 | 0.31 | 1 | 1 | 1 | 1 | 1 | 1
| 6315 | 1 | 1 | 1 | 1 | 1 | 0 | 0.906 | 0.02 | 0.53176 | 0.31 | 1 | 1 | 1 | 1 | 1 | 1
| 6316 | 1 | 1 | 1 | 1 | 1 | 0 | 0.901 | 0.02 | 0.53176 | 0.31 | 1 | 1 | 1 | 1 | 1 | 1
| 6317 | 1 | 1 | 1 | 1 | 1 | 0 | 0.944 | 0.02 | 0.53176 | 0.31 | 1 | 1 | 1 | 1 | 1 | 1
| 6318 | 1 | 1 | 1 | 1 | 1 | 0 | 0.954 | 0.02 | 0.53176 | 0.31 | 1 | 1 | 1 | 1 | 1 | 1
| 6319 | 1 | 1 | 1 | 1 | 1 | 0.002 | 0.928 | 0.02 | 0.53176 | 0.31 | 1 | 1 | 1 | 1 | 1 | 1
| 6320 | 1 | 1 | 1 | 1 | 1 | 0.135 | 0.858 | 0.02 | 0.53176 | 0.31 | 1 | 1 | 1 | 1 | 1 | 1
| 6321 | 1 | 1 | 1 | 1 | 1 | 0.325 | 0.737 | 0.02 | 0.53176 | 0.31 | 1 | 1 | 1 | 1 | 1 | 1
| 6322 | 1 | 1 | 1 | 1 | 1 | 0.48 | 0.578 | 0.02 | 0.53176 | 0.31 | 1 | 1 | 1 | 1 | 1 | 1
| 6323 | 1 | 1 | 1 | 1 | 1 | 0.588 | 0.425 | 0.02 | 0.53176 | 0.31 | 1 | 1 | 1 | 1 | 1 | 1
| 6324 | 1 | 1 | 1 | 1 | 1 | 0.649 | 0.318 | 0.02 | 0.53176 | 0.31 | 1 | 1 | 1 | 1 | 1 | 1
| 6325 | 1 | 1 | 1 | 1 | 1 | 0.66 | 0.255 | 0.02 | 0.53176 | 0.31 | 1 | 1 | 1 | 1 | 1 | 1
| 6326 | 1 | 1 | 1 | 1 | 1 | 0.639 | 0.219 | 0.02 | 0.53176 | 0.31 | 1 | 1 | 1 | 1 | 1 | 1
| 6327 | 1 | 1 | 1 | 1 | 1 | 0.577 | 0.204 | 0.02 | 0.53176 | 0.31 | 1 | 1 | 1 | 1 | 1 | 1
| 6328 | 1 | 1 | 1 | 1 | 1 | 0.474 | 0.214 | 0.02 | 0.53176 | 0.31 | 1 | 1 | 1 | 1 | 1 | 1
| 6329 | 1 | 1 | 1 | 1 | 1 | 0.312 | 0.278 | 0.02 | 0.53176 | 0.31 | 1 | 1 | 1 | 1 | 1 | 1
| 6330 | 1 | 1 | 1 | 1 | 1 | 0.145 | 0.398 | 0.02 | 0.53176 | 0.31 | 1 | 1 | 1 | 1 | 1 | 1
| 6331 | 1 | 1 | 1 | 1 | 1 | 0.006 | 0.532 | 0.02 | 0.53176 | 0.31 | 1 | 1 | 1 | 1 | 1 | 1
| 6332 | 1 | 1 | 1 | 1 | 1 | 0 | 0.627 | 0.02 | 0.53176 | 0.31 | 1 | 1 | 1 | 1 | 1 | 1
| 6333 | 1 | 1 | 1 | 1 | 1 | 0 | 0.664 | 0.02 | 0.53176 | 0.31 | 1 | 1 | 1 | 1 | 1 | 1
| 6334 | 1 | 1 | 1 | 1 | 1 | 0 | 0.65 | 0.02 | 0.53176 | 0.31 | 1 | 1 | 1 | 1 | 1 | 1
| 6335 | 1 | 1 | 1 | 1 | 1 | 0 | 0.635 | 0.02 | 0.53176 | 0.31 | 1 | 1 | 1 | 1 | 1 | 1
| 6336 | 1 | 1 | 1 | 1 | 1 | 0 | 0.654 | 0.02 | 0.53176 | 0.31 | 1 | 1 | 1 | 1 | 1 | 1
| 6337 | 1 | 1 | 1 | 1 | 1 | 0 | 0.786 | 0.02 | 0.53176 | 0.31 | 1 | 1 | 1 | 1 | 1 | 1
| 6338 | 1 | 1 | 1 | 1 | 1 | 0 | 0.897 | 0.02 | 0.53176 | 0.31 | 1 | 1 | 1 | 1 | 1 | 1
| 6339 | 1 | 1 | 1 | 1 | 1 | 0 | 0.914 | 0.02 | 0.53176 | 0.31 | 1 | 1 | 1 | 1 | 1 | 1
| 6340 | 1 | 1 | 1 | 1 | 1 | 0 | 0.916 | 0.02 | 0.53176 | 0.31 | 1 | 1 | 1 | 1 | 1 | 1
| 6341 | 1 | 1 | 1 | 1 | 1 | 0 | 0.937 | 0.02 | 0.53176 | 0.31 | 1 | 1 | 1 | 1 | 1 | 1
| 6342 | 1 | 1 | 1 | 1 | 1 | 0 | 0.932 | 0.02 | 0.53176 | 0.31 | 1 | 1 | 1 | 1 | 1 | 1
| 6343 | 1 | 1 | 1 | 1 | 1 | 0.002 | 0.877 | 0.02 | 0.53176 | 0.31 | 1 | 1 | 1 | 1 | 1 | 1
| 6344 | 1 | 1 | 1 | 1 | 1 | 0.136 | 0.753 | 0.02 | 0.53176 | 0.31 | 1 | 1 | 1 | 1 | 1 | 1
| 6345 | 1 | 1 | 1 | 1 | 1 | 0.325 | 0.574 | 0.02 | 0.53176 | 0.31 | 1 | 1 | 1 | 1 | 1 | 1
| 6346 | 1 | 1 | 1 | 1 | 1 | 0.48 | 0.386 | 0.02 | 0.53176 | 0.31 | 1 | 1 | 1 | 1 | 1 | 1
| 6347 | 1 | 1 | 1 | 1 | 1 | 0.588 | 0.241 | 0.02 | 0.53176 | 0.31 | 1 | 1 | 1 | 1 | 1 | 1
| 6348 | 1 | 1 | 1 | 1 | 1 | 0.651 | 0.157 | 0.02 | 0.53176 | 0.31 | 1 | 1 | 1 | 1 | 1 | 1
| 6349 | 1 | 1 | 1 | 1 | 1 | 0.673 | 0.121 | 0.02 | 0.53176 | 0.31 | 1 | 1 | 1 | 1 | 1 | 1
| 6350 | 1 | 1 | 1 | 1 | 1 | 0.652 | 0.113 | 0.02 | 0.53176 | 0.31 | 1 | 1 | 1 | 1 | 1 | 1
| 6351 | 1 | 1 | 1 | 1 | 1 | 0.588 | 0.13 | 0.02 | 0.53176 | 0.31 | 1 | 1 | 1 | 1 | 1 | 1
| 6352 | 1 | 1 | 1 | 1 | 1 | 0.482 | 0.169 | 0.02 | 0.53176 | 0.31 | 1 | 1 | 1 | 1 | 1 | 1
| 6353 | 1 | 1 | 1 | 1 | 1 | 0.328 | 0.258 | 0.02 | 0.53176 | 0.31 | 1 | 1 | 1 | 1 | 1 | 1
| 6354 | 1 | 1 | 1 | 1 | 1 | 0.143 | 0.42 | 0.02 | 0.53176 | 0.31 | 1 | 1 | 1 | 1 | 1 | 1
| 6355 | 1 | 1 | 1 | 1 | 1 | 0.006 | 0.608 | 0.02 | 0.53176 | 0.31 | 1 | 1 | 1 | 1 | 1 | 1
| 6356 | 1 | 1 | 1 | 1 | 1 | 0 | 0.731 | 0.02 | 0.53176 | 0.31 | 1 | 1 | 1 | 1 | 1 | 1
| 6357 | 1 | 1 | 1 | 1 | 1 | 0 | 0.755 | 0.02 | 0.53176 | 0.31 | 1 | 1 | 1 | 1 | 1 | 1
| 6358 | 1 | 1 | 1 | 1 | 1 | 0 | 0.74 | 0.02 | 0.53176 | 0.31 | 1 | 1 | 1 | 1 | 1 | 1
| 6359 | 1 | 1 | 1 | 1 | 1 | 0 | 0.748 | 0.02 | 0.53176 | 0.31 | 1 | 1 | 1 | 1 | 1 | 1
| 6360 | 1 | 1 | 1 | 1 | 1 | 0 | 0.733 | 0.02 | 0.53176 | 0.31 | 1 | 1 | 1 | 1 | 1 | 1
| 6361 | 1 | 1 | 1 | 1 | 1 | 0 | 0.785 | 0.02 | 0.53176 | 0.31 | 1 | 1 | 1 | 1 | 1 | 1
| 6362 | 1 | 1 | 1 | 1 | 1 | 0 | 0.863 | 0.02 | 0.53176 | 0.31 | 1 | 1 | 1 | 1 | 1 | 1
| 6363 | 1 | 1 | 1 | 1 | 1 | 0 | 0.901 | 0.02 | 0.53176 | 0.31 | 1 | 1 | 1 | 1 | 1 | 1
| 6364 | 1 | 1 | 1 | 1 | 1 | 0 | 0.899 | 0.02 | 0.53176 | 0.31 | 1 | 1 | 1 | 1 | 1 | 1
| 6365 | 1 | 1 | 1 | 1 | 1 | 0 | 0.932 | 0.02 | 0.53176 | 0.31 | 1 | 1 | 1 | 1 | 1 | 1
| 6366 | 1 | 1 | 1 | 1 | 1 | 0 | 0.941 | 0.02 | 0.53176 | 0.31 | 1 | 1 | 1 | 1 | 1 | 1
| 6367 | 1 | 1 | 1 | 1 | 1 | 0.002 | 0.911 | 0.02 | 0.53176 | 0.31 | 1 | 1 | 1 | 1 | 1 | 1
| 6368 | 1 | 1 | 1 | 1 | 1 | 0.135 | 0.84 | 0.02 | 0.53176 | 0.31 | 1 | 1 | 1 | 1 | 1 | 1
| 6369 | 1 | 1 | 1 | 1 | 1 | 0.323 | 0.74 | 0.02 | 0.53176 | 0.31 | 1 | 1 | 1 | 1 | 1 | 1
| 6370 | 1 | 1 | 1 | 1 | 1 | 0.478 | 0.632 | 0.02 | 0.53176 | 0.31 | 1 | 1 | 1 | 1 | 1 | 1
| 6371 | 1 | 1 | 1 | 1 | 1 | 0.587 | 0.519 | 0.02 | 0.53176 | 0.31 | 1 | 1 | 1 | 1 | 1 | 1
| 6372 | 1 | 1 | 1 | 1 | 1 | 0.65 | 0.413 | 0.02 | 0.53176 | 0.31 | 1 | 1 | 1 | 1 | 1 | 1
| 6373 | 1 | 1 | 1 | 1 | 1 | 0.666 | 0.334 | 0.02 | 0.53176 | 0.31 | 1 | 1 | 1 | 1 | 1 | 1
| 6374 | 1 | 1 | 1 | 1 | 1 | 0.642 | 0.286 | 0.02 | 0.53176 | 0.31 | 1 | 1 | 1 | 1 | 1 | 1
| 6375 | 1 | 1 | 1 | 1 | 1 | 0.578 | 0.269 | 0.02 | 0.53176 | 0.31 | 1 | 1 | 1 | 1 | 1 | 1
| 6376 | 1 | 1 | 1 | 1 | 1 | 0.47 | 0.275 | 0.02 | 0.53176 | 0.31 | 1 | 1 | 1 | 1 | 1 | 1
| 6377 | 1 | 1 | 1 | 1 | 1 | 0.322 | 0.332 | 0.02 | 0.53176 | 0.31 | 1 | 1 | 1 | 1 | 1 | 1
| 6378 | 1 | 1 | 1 | 1 | 1 | 0.147 | 0.444 | 0.02 | 0.53176 | 0.31 | 1 | 1 | 1 | 1 | 1 | 1
| 6379 | 1 | 1 | 1 | 1 | 1 | 0.006 | 0.577 | 0.02 | 0.53176 | 0.31 | 1 | 1 | 1 | 1 | 1 | 1
| 6380 | 1 | 1 | 1 | 1 | 1 | 0 | 0.674 | 0.02 | 0.53176 | 0.31 | 1 | 1 | 1 | 1 | 1 | 1
| 6381 | 1 | 1 | 1 | 1 | 1 | 0 | 0.709 | 0.02 | 0.53176 | 0.31 | 1 | 1 | 1 | 1 | 1 | 1
| 6382 | 1 | 1 | 1 | 1 | 1 | 0 | 0.714 | 0.02 | 0.53176 | 0.31 | 1 | 1 | 1 | 1 | 1 | 1
| 6383 | 1 | 1 | 1 | 1 | 1 | 0 | 0.741 | 0.02 | 0.53176 | 0.31 | 1 | 1 | 1 | 1 | 1 | 1
| 6384 | 1 | 1 | 1 | 1 | 1 | 0 | 0.8 | 0.02 | 0.53176 | 0.31 | 1 | 1 | 1 | 1 | 1 | 1
| 6385 | 1 | 1 | 1 | 1 | 1 | 0 | 0.881 | 0.02 | 0.53176 | 0.31 | 1 | 1 | 1 | 1 | 1 | 1
| 6386 | 1 | 1 | 1 | 1 | 1 | 0 | 0.896 | 0.02 | 0.53176 | 0.31 | 1 | 1 | 1 | 1 | 1 | 1
| 6387 | 1 | 1 | 1 | 1 | 1 | 0 | 0.906 | 0.02 | 0.53176 | 0.31 | 1 | 1 | 1 | 1 | 1 | 1
| 6388 | 1 | 1 | 1 | 1 | 1 | 0 | 0.913 | 0.02 | 0.53176 | 0.31 | 1 | 1 | 1 | 1 | 1 | 1
| 6389 | 1 | 1 | 1 | 1 | 1 | 0 | 0.95 | 0.02 | 0.53176 | 0.31 | 1 | 1 | 1 | 1 | 1 | 1
| 6390 | 1 | 1 | 1 | 1 | 1 | 0 | 0.958 | 0.02 | 0.53176 | 0.31 | 1 | 1 | 1 | 1 | 1 | 1
| 6391 | 1 | 1 | 1 | 1 | 1 | 0.002 | 0.934 | 0.02 | 0.53176 | 0.31 | 1 | 1 | 1 | 1 | 1 | 1
| 6392 | 1 | 1 | 1 | 1 | 1 | 0.129 | 0.866 | 0.02 | 0.53176 | 0.31 | 1 | 1 | 1 | 1 | 1 | 1
| 6393 | 1 | 1 | 1 | 1 | 1 | 0.31 | 0.745 | 0.02 | 0.53176 | 0.31 | 1 | 1 | 1 | 1 | 1 | 1
| 6394 | 1 | 1 | 1 | 1 | 1 | 0.46 | 0.578 | 0.02 | 0.53176 | 0.31 | 1 | 1 | 1 | 1 | 1 | 1
| 6395 | 1 | 1 | 1 | 1 | 1 | 0.577 | 0.407 | 0.02 | 0.53176 | 0.31 | 1 | 1 | 1 | 1 | 1 | 1
| 6396 | 1 | 1 | 1 | 1 | 1 | 0.652 | 0.27 | 0.02 | 0.53176 | 0.31 | 1 | 1 | 1 | 1 | 1 | 1
| 6397 | 1 | 1 | 1 | 1 | 1 | 0.671 | 0.171 | 0.02 | 0.53176 | 0.31 | 1 | 1 | 1 | 1 | 1 | 1
| 6398 | 1 | 1 | 1 | 1 | 1 | 0.646 | 0.108 | 0.02 | 0.53176 | 0.31 | 1 | 1 | 1 | 1 | 1 | 1
| 6399 | 1 | 1 | 1 | 1 | 1 | 0.571 | 0.071 | 0.02 | 0.53176 | 0.31 | 1 | 1 | 1 | 1 | 1 | 1
| 6400 | 1 | 1 | 1 | 1 | 1 | 0.457 | 0.057 | 0.02 | 0.53176 | 0.31 | 1 | 1 | 1 | 1 | 1 | 1
| 6401 | 1 | 1 | 1 | 1 | 1 | 0.313 | 0.067 | 0.02 | 0.53176 | 0.31 | 1 | 1 | 1 | 1 | 1 | 1
| 6402 | 1 | 1 | 1 | 1 | 1 | 0.143 | 0.107 | 0.02 | 0.53176 | 0.31 | 1 | 1 | 1 | 1 | 1 | 1
| 6403 | 1 | 1 | 1 | 1 | 1 | 0.006 | 0.192 | 0.02 | 0.53176 | 0.31 | 1 | 1 | 1 | 1 | 1 | 1
| 6404 | 1 | 1 | 1 | 1 | 1 | 0 | 0.32 | 0.02 | 0.53176 | 0.31 | 1 | 1 | 1 | 1 | 1 | 1
| 6405 | 1 | 1 | 1 | 1 | 1 | 0 | 0.464 | 0.02 | 0.53176 | 0.31 | 1 | 1 | 1 | 1 | 1 | 1
| 6406 | 1 | 1 | 1 | 1 | 1 | 0 | 0.523 | 0.02 | 0.53176 | 0.31 | 1 | 1 | 1 | 1 | 1 | 1
| 6407 | 1 | 1 | 1 | 1 | 1 | 0 | 0.496 | 0.02 | 0.53176 | 0.31 | 1 | 1 | 1 | 1 | 1 | 1
| 6408 | 1 | 1 | 1 | 1 | 1 | 0 | 0.494 | 0.02 | 0.53176 | 0.31 | 1 | 1 | 1 | 1 | 1 | 1
| 6409 | 1 | 1 | 1 | 1 | 1 | 0 | 0.598 | 0.02 | 0.53176 | 0.31 | 1 | 1 | 1 | 1 | 1 | 1
| 6410 | 1 | 1 | 1 | 1 | 1 | 0 | 0.732 | 0.02 | 0.53176 | 0.31 | 1 | 1 | 1 | 1 | 1 | 1
| 6411 | 1 | 1 | 1 | 1 | 1 | 0 | 0.724 | 0.02 | 0.53176 | 0.31 | 1 | 1 | 1 | 1 | 1 | 1
| 6412 | 1 | 1 | 1 | 1 | 1 | 0 | 0.701 | 0.02 | 0.53176 | 0.31 | 1 | 1 | 1 | 1 | 1 | 1
| 6413 | 1 | 1 | 1 | 1 | 1 | 0 | 0.803 | 0.02 | 0.53176 | 0.31 | 1 | 1 | 1 | 1 | 1 | 1
| 6414 | 1 | 1 | 1 | 1 | 1 | 0 | 0.816 | 0.02 | 0.53176 | 0.31 | 1 | 1 | 1 | 1 | 1 | 1
| 6415 | 1 | 1 | 1 | 1 | 1 | 0.002 | 0.74 | 0.02 | 0.53176 | 0.31 | 1 | 1 | 1 | 1 | 1 | 1
| 6416 | 1 | 1 | 1 | 1 | 1 | 0.132 | 0.604 | 0.02 | 0.53176 | 0.31 | 1 | 1 | 1 | 1 | 1 | 1
| 6417 | 1 | 1 | 1 | 1 | 1 | 0.315 | 0.476 | 0.02 | 0.53176 | 0.31 | 1 | 1 | 1 | 1 | 1 | 1
| 6418 | 1 | 1 | 1 | 1 | 1 | 0.462 | 0.395 | 0.02 | 0.53176 | 0.31 | 1 | 1 | 1 | 1 | 1 | 1
| 6419 | 1 | 1 | 1 | 1 | 1 | 0.557 | 0.338 | 0.02 | 0.53176 | 0.31 | 1 | 1 | 1 | 1 | 1 | 1
| 6420 | 1 | 1 | 1 | 1 | 1 | 0.576 | 0.27 | 0.02 | 0.53176 | 0.31 | 1 | 1 | 1 | 1 | 1 | 1
| 6421 | 1 | 1 | 1 | 1 | 1 | 0.494 | 0.205 | 0.02 | 0.53176 | 0.31 | 1 | 1 | 1 | 1 | 1 | 1
| 6422 | 1 | 1 | 1 | 1 | 1 | 0.552 | 0.156 | 0.02 | 0.53176 | 0.31 | 1 | 1 | 1 | 1 | 1 | 1
| 6423 | 1 | 1 | 1 | 1 | 1 | 0.528 | 0.122 | 0.02 | 0.53176 | 0.31 | 1 | 1 | 1 | 1 | 1 | 1
| 6424 | 1 | 1 | 1 | 1 | 1 | 0.44 | 0.089 | 0.02 | 0.53176 | 0.31 | 1 | 1 | 1 | 1 | 1 | 1
| 6425 | 1 | 1 | 1 | 1 | 1 | 0.313 | 0.061 | 0.02 | 0.53176 | 0.31 | 1 | 1 | 1 | 1 | 1 | 1
| 6426 | 1 | 1 | 1 | 1 | 1 | 0.144 | 0.049 | 0.02 | 0.53176 | 0.31 | 1 | 1 | 1 | 1 | 1 | 1
| 6427 | 1 | 1 | 1 | 1 | 1 | 0.006 | 0.066 | 0.02 | 0.53176 | 0.31 | 1 | 1 | 1 | 1 | 1 | 1
| 6428 | 1 | 1 | 1 | 1 | 1 | 0 | 0.129 | 0.02 | 0.53176 | 0.31 | 1 | 1 | 1 | 1 | 1 | 1
| 6429 | 1 | 1 | 1 | 1 | 1 | 0 | 0.266 | 0.02 | 0.53176 | 0.31 | 1 | 1 | 1 | 1 | 1 | 1
| 6430 | 1 | 1 | 1 | 1 | 1 | 0 | 0.529 | 0.02 | 0.53176 | 0.31 | 1 | 1 | 1 | 1 | 1 | 1
| 6431 | 1 | 1 | 1 | 1 | 1 | 0 | 0.774 | 0.02 | 0.53176 | 0.31 | 1 | 1 | 1 | 1 | 1 | 1
| 6432 | 1 | 1 | 1 | 1 | 1 | 0 | 0.897 | 0.02 | 0.53176 | 0.31 | 1 | 1 | 1 | 1 | 1 | 1
| 6433 | 1 | 1 | 1 | 1 | 1 | 0 | 0.933 | 0.02 | 0.53176 | 0.31 | 1 | 1 | 1 | 1 | 1 | 1
| 6434 | 1 | 1 | 1 | 1 | 1 | 0 | 0.935 | 0.02 | 0.53176 | 0.31 | 1 | 1 | 1 | 1 | 1 | 1
| 6435 | 1 | 1 | 1 | 1 | 1 | 0 | 0.927 | 0.02 | 0.53176 | 0.31 | 1 | 1 | 1 | 1 | 1 | 1
| 6436 | 1 | 1 | 1 | 1 | 1 | 0 | 0.914 | 0.02 | 0.53176 | 0.31 | 1 | 1 | 1 | 1 | 1 | 1
| 6437 | 1 | 1 | 1 | 1 | 1 | 0 | 0.935 | 0.02 | 0.53176 | 0.31 | 1 | 1 | 1 | 1 | 1 | 1
| 6438 | 1 | 1 | 1 | 1 | 1 | 0 | 0.94 | 0.02 | 0.53176 | 0.31 | 1 | 1 | 1 | 1 | 1 | 1
| 6439 | 1 | 1 | 1 | 1 | 1 | 0.001 | 0.925 | 0.02 | 0.53176 | 0.31 | 1 | 1 | 1 | 1 | 1 | 1
| 6440 | 1 | 1 | 1 | 1 | 1 | 0.1 | 0.884 | 0.02 | 0.53176 | 0.31 | 1 | 1 | 1 | 1 | 1 | 1
| 6441 | 1 | 1 | 1 | 1 | 1 | 0.269 | 0.802 | 0.02 | 0.53176 | 0.31 | 1 | 1 | 1 | 1 | 1 | 1
| 6442 | 1 | 1 | 1 | 1 | 1 | 0.448 | 0.676 | 0.02 | 0.53176 | 0.31 | 1 | 1 | 1 | 1 | 1 | 1
| 6443 | 1 | 1 | 1 | 1 | 1 | 0.58 | 0.547 | 0.02 | 0.53176 | 0.31 | 1 | 1 | 1 | 1 | 1 | 1
| 6444 | 1 | 1 | 1 | 1 | 1 | 0.652 | 0.463 | 0.02 | 0.53176 | 0.31 | 1 | 1 | 1 | 1 | 1 | 1
| 6445 | 1 | 1 | 1 | 1 | 1 | 0.671 | 0.43 | 0.02 | 0.53176 | 0.31 | 1 | 1 | 1 | 1 | 1 | 1
| 6446 | 1 | 1 | 1 | 1 | 1 | 0.631 | 0.435 | 0.02 | 0.53176 | 0.31 | 1 | 1 | 1 | 1 | 1 | 1
| 6447 | 1 | 1 | 1 | 1 | 1 | 0.545 | 0.451 | 0.02 | 0.53176 | 0.31 | 1 | 1 | 1 | 1 | 1 | 1
| 6448 | 1 | 1 | 1 | 1 | 1 | 0.388 | 0.461 | 0.02 | 0.53176 | 0.31 | 1 | 1 | 1 | 1 | 1 | 1
| 6449 | 1 | 1 | 1 | 1 | 1 | 0.269 | 0.507 | 0.02 | 0.53176 | 0.31 | 1 | 1 | 1 | 1 | 1 | 1
| 6450 | 1 | 1 | 1 | 1 | 1 | 0.116 | 0.613 | 0.02 | 0.53176 | 0.31 | 1 | 1 | 1 | 1 | 1 | 1
| 6451 | 1 | 1 | 1 | 1 | 1 | 0.004 | 0.765 | 0.02 | 0.53176 | 0.31 | 1 | 1 | 1 | 1 | 1 | 1
| 6452 | 1 | 1 | 1 | 1 | 1 | 0 | 0.88 | 0.02 | 0.53176 | 0.31 | 1 | 1 | 1 | 1 | 1 | 1
| 6453 | 1 | 1 | 1 | 1 | 1 | 0 | 0.94 | 0.02 | 0.53176 | 0.31 | 1 | 1 | 1 | 1 | 1 | 1
| 6454 | 1 | 1 | 1 | 1 | 1 | 0 | 0.967 | 0.02 | 0.53176 | 0.31 | 1 | 1 | 1 | 1 | 1 | 1
| 6455 | 1 | 1 | 1 | 1 | 1 | 0 | 0.969 | 0.02 | 0.53176 | 0.31 | 1 | 1 | 1 | 1 | 1 | 1
| 6456 | 1 | 1 | 1 | 1 | 1 | 0 | 0.96 | 0.02 | 0.53176 | 0.31 | 1 | 1 | 1 | 1 | 1 | 1
| 6457 | 1 | 1 | 1 | 1 | 1 | 0 | 0.946 | 0.02 | 0.53176 | 0.31 | 1 | 1 | 1 | 1 | 1 | 1
| 6458 | 1 | 1 | 1 | 1 | 1 | 0 | 0.93 | 0.02 | 0.53176 | 0.31 | 1 | 1 | 1 | 1 | 1 | 1
| 6459 | 1 | 1 | 1 | 1 | 1 | 0 | 0.91 | 0.02 | 0.53176 | 0.31 | 1 | 1 | 1 | 1 | 1 | 1
| 6460 | 1 | 1 | 1 | 1 | 1 | 0 | 0.904 | 0.02 | 0.53176 | 0.31 | 1 | 1 | 1 | 1 | 1 | 1
| 6461 | 1 | 1 | 1 | 1 | 1 | 0 | 0.923 | 0.02 | 0.53176 | 0.31 | 1 | 1 | 1 | 1 | 1 | 1
| 6462 | 1 | 1 | 1 | 1 | 1 | 0 | 0.935 | 0.02 | 0.53176 | 0.31 | 1 | 1 | 1 | 1 | 1 | 1
| 6463 | 1 | 1 | 1 | 1 | 1 | 0.001 | 0.932 | 0.02 | 0.53176 | 0.31 | 1 | 1 | 1 | 1 | 1 | 1
| 6464 | 1 | 1 | 1 | 1 | 1 | 0.109 | 0.921 | 0.02 | 0.53176 | 0.31 | 1 | 1 | 1 | 1 | 1 | 1
| 6465 | 1 | 1 | 1 | 1 | 1 | 0.276 | 0.896 | 0.02 | 0.53176 | 0.31 | 1 | 1 | 1 | 1 | 1 | 1
| 6466 | 1 | 1 | 1 | 1 | 1 | 0.435 | 0.84 | 0.02 | 0.53176 | 0.31 | 1 | 1 | 1 | 1 | 1 | 1
| 6467 | 1 | 1 | 1 | 1 | 1 | 0.559 | 0.754 | 0.02 | 0.53176 | 0.31 | 1 | 1 | 1 | 1 | 1 | 1
| 6468 | 1 | 1 | 1 | 1 | 1 | 0.63 | 0.661 | 0.02 | 0.53176 | 0.31 | 1 | 1 | 1 | 1 | 1 | 1
| 6469 | 1 | 1 | 1 | 1 | 1 | 0.669 | 0.578 | 0.02 | 0.53176 | 0.31 | 1 | 1 | 1 | 1 | 1 | 1
| 6470 | 1 | 1 | 1 | 1 | 1 | 0.649 | 0.533 | 0.02 | 0.53176 | 0.31 | 1 | 1 | 1 | 1 | 1 | 1
| 6471 | 1 | 1 | 1 | 1 | 1 | 0.566 | 0.519 | 0.02 | 0.53176 | 0.31 | 1 | 1 | 1 | 1 | 1 | 1
| 6472 | 1 | 1 | 1 | 1 | 1 | 0.463 | 0.531 | 0.02 | 0.53176 | 0.31 | 1 | 1 | 1 | 1 | 1 | 1
| 6473 | 1 | 1 | 1 | 1 | 1 | 0.308 | 0.574 | 0.02 | 0.53176 | 0.31 | 1 | 1 | 1 | 1 | 1 | 1
| 6474 | 1 | 1 | 1 | 1 | 1 | 0.129 | 0.615 | 0.02 | 0.53176 | 0.31 | 1 | 1 | 1 | 1 | 1 | 1
| 6475 | 1 | 1 | 1 | 1 | 1 | 0.005 | 0.595 | 0.02 | 0.53176 | 0.31 | 1 | 1 | 1 | 1 | 1 | 1
| 6476 | 1 | 1 | 1 | 1 | 1 | 0 | 0.58 | 0.02 | 0.53176 | 0.31 | 1 | 1 | 1 | 1 | 1 | 1
| 6477 | 1 | 1 | 1 | 1 | 1 | 0 | 0.535 | 0.02 | 0.53176 | 0.31 | 1 | 1 | 1 | 1 | 1 | 1
| 6478 | 1 | 1 | 1 | 1 | 1 | 0 | 0.454 | 0.02 | 0.53176 | 0.31 | 1 | 1 | 1 | 1 | 1 | 1
| 6479 | 1 | 1 | 1 | 1 | 1 | 0 | 0.431 | 0.02 | 0.53176 | 0.31 | 1 | 1 | 1 | 1 | 1 | 1
| 6480 | 1 | 1 | 1 | 1 | 1 | 0 | 0.574 | 0.02 | 0.53176 | 0.31 | 1 | 1 | 1 | 1 | 1 | 1
| 6481 | 1 | 1 | 1 | 1 | 1 | 0 | 0.814 | 0.02 | 0.53176 | 0.31 | 1 | 1 | 1 | 1 | 1 | 1
| 6482 | 1 | 1 | 1 | 1 | 1 | 0 | 0.88 | 0.02 | 0.53176 | 0.31 | 1 | 1 | 1 | 1 | 1 | 1
| 6483 | 1 | 1 | 1 | 1 | 1 | 0 | 0.887 | 0.02 | 0.53176 | 0.31 | 1 | 1 | 1 | 1 | 1 | 1
| 6484 | 1 | 1 | 1 | 1 | 1 | 0 | 0.866 | 0.02 | 0.53176 | 0.31 | 1 | 1 | 1 | 1 | 1 | 1
| 6485 | 1 | 1 | 1 | 1 | 1 | 0 | 0.884 | 0.02 | 0.53176 | 0.31 | 1 | 1 | 1 | 1 | 1 | 1
| 6486 | 1 | 1 | 1 | 1 | 1 | 0 | 0.845 | 0.02 | 0.53176 | 0.31 | 1 | 1 | 1 | 1 | 1 | 1
| 6487 | 1 | 1 | 1 | 1 | 1 | 0.002 | 0.737 | 0.02 | 0.53176 | 0.31 | 1 | 1 | 1 | 1 | 1 | 1
| 6488 | 1 | 1 | 1 | 1 | 1 | 0.143 | 0.593 | 0.02 | 0.53176 | 0.31 | 1 | 1 | 1 | 1 | 1 | 1
| 6489 | 1 | 1 | 1 | 1 | 1 | 0.333 | 0.454 | 0.02 | 0.53176 | 0.31 | 1 | 1 | 1 | 1 | 1 | 1
| 6490 | 1 | 1 | 1 | 1 | 1 | 0.478 | 0.325 | 0.02 | 0.53176 | 0.31 | 1 | 1 | 1 | 1 | 1 | 1
| 6491 | 1 | 1 | 1 | 1 | 1 | 0.581 | 0.218 | 0.02 | 0.53176 | 0.31 | 1 | 1 | 1 | 1 | 1 | 1
| 6492 | 1 | 1 | 1 | 1 | 1 | 0.639 | 0.14 | 0.02 | 0.53176 | 0.31 | 1 | 1 | 1 | 1 | 1 | 1
| 6493 | 1 | 1 | 1 | 1 | 1 | 0.657 | 0.094 | 0.02 | 0.53176 | 0.31 | 1 | 1 | 1 | 1 | 1 | 1
| 6494 | 1 | 1 | 1 | 1 | 1 | 0.645 | 0.072 | 0.02 | 0.53176 | 0.31 | 1 | 1 | 1 | 1 | 1 | 1
| 6495 | 1 | 1 | 1 | 1 | 1 | 0.584 | 0.067 | 0.02 | 0.53176 | 0.31 | 1 | 1 | 1 | 1 | 1 | 1
| 6496 | 1 | 1 | 1 | 1 | 1 | 0.45 | 0.07 | 0.02 | 0.53176 | 0.31 | 1 | 1 | 1 | 1 | 1 | 1
| 6497 | 1 | 1 | 1 | 1 | 1 | 0.267 | 0.093 | 0.02 | 0.53176 | 0.31 | 1 | 1 | 1 | 1 | 1 | 1
| 6498 | 1 | 1 | 1 | 1 | 1 | 0.105 | 0.157 | 0.02 | 0.53176 | 0.31 | 1 | 1 | 1 | 1 | 1 | 1
| 6499 | 1 | 1 | 1 | 1 | 1 | 0.005 | 0.281 | 0.02 | 0.53176 | 0.31 | 1 | 1 | 1 | 1 | 1 | 1
| 6500 | 1 | 1 | 1 | 1 | 1 | 0 | 0.473 | 0.02 | 0.53176 | 0.31 | 1 | 1 | 1 | 1 | 1 | 1
| 6501 | 1 | 1 | 1 | 1 | 1 | 0 | 0.609 | 0.02 | 0.53176 | 0.31 | 1 | 1 | 1 | 1 | 1 | 1
| 6502 | 1 | 1 | 1 | 1 | 1 | 0 | 0.61 | 0.02 | 0.53176 | 0.31 | 1 | 1 | 1 | 1 | 1 | 1
| 6503 | 1 | 1 | 1 | 1 | 1 | 0 | 0.556 | 0.02 | 0.53176 | 0.31 | 1 | 1 | 1 | 1 | 1 | 1
| 6504 | 1 | 1 | 1 | 1 | 1 | 0 | 0.505 | 0.02 | 0.53176 | 0.31 | 1 | 1 | 1 | 1 | 1 | 1
| 6505 | 1 | 1 | 1 | 1 | 1 | 0 | 0.459 | 0.02 | 0.53176 | 0.31 | 1 | 1 | 1 | 1 | 1 | 1
| 6506 | 1 | 1 | 1 | 1 | 1 | 0 | 0.464 | 0.02 | 0.53176 | 0.31 | 1 | 1 | 1 | 1 | 1 | 1
| 6507 | 1 | 1 | 1 | 1 | 1 | 0 | 0.479 | 0.02 | 0.53176 | 0.31 | 1 | 1 | 1 | 1 | 1 | 1
| 6508 | 1 | 1 | 1 | 1 | 1 | 0 | 0.493 | 0.02 | 0.53176 | 0.31 | 1 | 1 | 1 | 1 | 1 | 1
| 6509 | 1 | 1 | 1 | 1 | 1 | 0 | 0.636 | 0.02 | 0.53176 | 0.31 | 1 | 1 | 1 | 1 | 1 | 1
| 6510 | 1 | 1 | 1 | 1 | 1 | 0 | 0.772 | 0.02 | 0.53176 | 0.31 | 1 | 1 | 1 | 1 | 1 | 1
| 6511 | 1 | 1 | 1 | 1 | 1 | 0.002 | 0.758 | 0.02 | 0.53176 | 0.31 | 1 | 1 | 1 | 1 | 1 | 1
| 6512 | 1 | 1 | 1 | 1 | 1 | 0.112 | 0.695 | 0.02 | 0.53176 | 0.31 | 1 | 1 | 1 | 1 | 1 | 1
| 6513 | 1 | 1 | 1 | 1 | 1 | 0.242 | 0.618 | 0.02 | 0.53176 | 0.31 | 1 | 1 | 1 | 1 | 1 | 1
| 6514 | 1 | 1 | 1 | 1 | 1 | 0.349 | 0.541 | 0.02 | 0.53176 | 0.31 | 1 | 1 | 1 | 1 | 1 | 1
| 6515 | 1 | 1 | 1 | 1 | 1 | 0.495 | 0.476 | 0.02 | 0.53176 | 0.31 | 1 | 1 | 1 | 1 | 1 | 1
| 6516 | 1 | 1 | 1 | 1 | 1 | 0.642 | 0.42 | 0.02 | 0.53176 | 0.31 | 1 | 1 | 1 | 1 | 1 | 1
| 6517 | 1 | 1 | 1 | 1 | 1 | 0.685 | 0.376 | 0.02 | 0.53176 | 0.31 | 1 | 1 | 1 | 1 | 1 | 1
| 6518 | 1 | 1 | 1 | 1 | 1 | 0.663 | 0.348 | 0.02 | 0.53176 | 0.31 | 1 | 1 | 1 | 1 | 1 | 1
| 6519 | 1 | 1 | 1 | 1 | 1 | 0.6 | 0.352 | 0.02 | 0.53176 | 0.31 | 1 | 1 | 1 | 1 | 1 | 1
| 6520 | 1 | 1 | 1 | 1 | 1 | 0.488 | 0.378 | 0.02 | 0.53176 | 0.31 | 1 | 1 | 1 | 1 | 1 | 1
| 6521 | 1 | 1 | 1 | 1 | 1 | 0.342 | 0.47 | 0.02 | 0.53176 | 0.31 | 1 | 1 | 1 | 1 | 1 | 1
| 6522 | 1 | 1 | 1 | 1 | 1 | 0.161 | 0.615 | 0.02 | 0.53176 | 0.31 | 1 | 1 | 1 | 1 | 1 | 1
| 6523 | 1 | 1 | 1 | 1 | 1 | 0.007 | 0.708 | 0.02 | 0.53176 | 0.31 | 1 | 1 | 1 | 1 | 1 | 1
| 6524 | 1 | 1 | 1 | 1 | 1 | 0 | 0.732 | 0.02 | 0.53176 | 0.31 | 1 | 1 | 1 | 1 | 1 | 1
| 6525 | 1 | 1 | 1 | 1 | 1 | 0 | 0.686 | 0.02 | 0.53176 | 0.31 | 1 | 1 | 1 | 1 | 1 | 1
| 6526 | 1 | 1 | 1 | 1 | 1 | 0 | 0.619 | 0.02 | 0.53176 | 0.31 | 1 | 1 | 1 | 1 | 1 | 1
| 6527 | 1 | 1 | 1 | 1 | 1 | 0 | 0.568 | 0.02 | 0.53176 | 0.31 | 1 | 1 | 1 | 1 | 1 | 1
| 6528 | 1 | 1 | 1 | 1 | 1 | 0 | 0.532 | 0.02 | 0.53176 | 0.31 | 1 | 1 | 1 | 1 | 1 | 1
| 6529 | 1 | 1 | 1 | 1 | 1 | 0 | 0.527 | 0.02 | 0.53176 | 0.31 | 1 | 1 | 1 | 1 | 1 | 1
| 6530 | 1 | 1 | 1 | 1 | 1 | 0 | 0.583 | 0.02 | 0.53176 | 0.31 | 1 | 1 | 1 | 1 | 1 | 1
| 6531 | 1 | 1 | 1 | 1 | 1 | 0 | 0.651 | 0.02 | 0.53176 | 0.31 | 1 | 1 | 1 | 1 | 1 | 1
| 6532 | 1 | 1 | 1 | 1 | 1 | 0 | 0.709 | 0.02 | 0.53176 | 0.31 | 1 | 1 | 1 | 1 | 1 | 1
| 6533 | 1 | 1 | 1 | 1 | 1 | 0 | 0.792 | 0.02 | 0.53176 | 0.31 | 1 | 1 | 1 | 1 | 1 | 1
| 6534 | 1 | 1 | 1 | 1 | 1 | 0 | 0.839 | 0.02 | 0.53176 | 0.31 | 1 | 1 | 1 | 1 | 1 | 1
| 6535 | 1 | 1 | 1 | 1 | 1 | 0.003 | 0.766 | 0.02 | 0.53176 | 0.31 | 1 | 1 | 1 | 1 | 1 | 1
| 6536 | 1 | 1 | 1 | 1 | 1 | 0.15 | 0.635 | 0.02 | 0.53176 | 0.31 | 1 | 1 | 1 | 1 | 1 | 1
| 6537 | 1 | 1 | 1 | 1 | 1 | 0.344 | 0.501 | 0.02 | 0.53176 | 0.31 | 1 | 1 | 1 | 1 | 1 | 1
| 6538 | 1 | 1 | 1 | 1 | 1 | 0.427 | 0.415 | 0.02 | 0.53176 | 0.31 | 1 | 1 | 1 | 1 | 1 | 1
| 6539 | 1 | 1 | 1 | 1 | 1 | 0.399 | 0.379 | 0.02 | 0.53176 | 0.31 | 1 | 1 | 1 | 1 | 1 | 1
| 6540 | 1 | 1 | 1 | 1 | 1 | 0.407 | 0.358 | 0.02 | 0.53176 | 0.31 | 1 | 1 | 1 | 1 | 1 | 1
| 6541 | 1 | 1 | 1 | 1 | 1 | 0.428 | 0.36 | 0.02 | 0.53176 | 0.31 | 1 | 1 | 1 | 1 | 1 | 1
| 6542 | 1 | 1 | 1 | 1 | 1 | 0.538 | 0.379 | 0.02 | 0.53176 | 0.31 | 1 | 1 | 1 | 1 | 1 | 1
| 6543 | 1 | 1 | 1 | 1 | 1 | 0.548 | 0.408 | 0.02 | 0.53176 | 0.31 | 1 | 1 | 1 | 1 | 1 | 1
| 6544 | 1 | 1 | 1 | 1 | 1 | 0.466 | 0.432 | 0.02 | 0.53176 | 0.31 | 1 | 1 | 1 | 1 | 1 | 1
| 6545 | 1 | 1 | 1 | 1 | 1 | 0.332 | 0.473 | 0.02 | 0.53176 | 0.31 | 1 | 1 | 1 | 1 | 1 | 1
| 6546 | 1 | 1 | 1 | 1 | 1 | 0.157 | 0.526 | 0.02 | 0.53176 | 0.31 | 1 | 1 | 1 | 1 | 1 | 1
| 6547 | 1 | 1 | 1 | 1 | 1 | 0.006 | 0.546 | 0.02 | 0.53176 | 0.31 | 1 | 1 | 1 | 1 | 1 | 1
| 6548 | 1 | 1 | 1 | 1 | 1 | 0 | 0.542 | 0.02 | 0.53176 | 0.31 | 1 | 1 | 1 | 1 | 1 | 1
| 6549 | 1 | 1 | 1 | 1 | 1 | 0 | 0.545 | 0.02 | 0.53176 | 0.31 | 1 | 1 | 1 | 1 | 1 | 1
| 6550 | 1 | 1 | 1 | 1 | 1 | 0 | 0.537 | 0.02 | 0.53176 | 0.31 | 1 | 1 | 1 | 1 | 1 | 1
| 6551 | 1 | 1 | 1 | 1 | 1 | 0 | 0.482 | 0.02 | 0.53176 | 0.31 | 1 | 1 | 1 | 1 | 1 | 1
| 6552 | 1 | 1 | 1 | 1 | 1 | 0 | 0.448 | 0.02 | 0.53176 | 0.31 | 1 | 1 | 1 | 1 | 1 | 1
| 6553 | 1 | 1 | 1 | 1 | 1 | 0 | 0.419 | 0.19 | 0.41066 | 0.31 | 1 | 1 | 1 | 1 | 1 | 1
| 6554 | 1 | 1 | 1 | 1 | 1 | 0 | 0.552 | 0.19 | 0.41066 | 0.31 | 1 | 1 | 1 | 1 | 1 | 1
| 6555 | 1 | 1 | 1 | 1 | 1 | 0 | 0.672 | 0.19 | 0.41066 | 0.31 | 1 | 1 | 1 | 1 | 1 | 1
| 6556 | 1 | 1 | 1 | 1 | 1 | 0 | 0.59 | 0.19 | 0.41066 | 0.31 | 1 | 1 | 1 | 1 | 1 | 1
| 6557 | 1 | 1 | 1 | 1 | 1 | 0 | 0.622 | 0.19 | 0.41066 | 0.31 | 1 | 1 | 1 | 1 | 1 | 1
| 6558 | 1 | 1 | 1 | 1 | 1 | 0 | 0.646 | 0.19 | 0.41066 | 0.31 | 1 | 1 | 1 | 1 | 1 | 1
| 6559 | 1 | 1 | 1 | 1 | 1 | 0.002 | 0.617 | 0.19 | 0.41066 | 0.31 | 1 | 1 | 1 | 1 | 1 | 1
| 6560 | 1 | 1 | 1 | 1 | 1 | 0.116 | 0.546 | 0.19 | 0.41066 | 0.31 | 1 | 1 | 1 | 1 | 1 | 1
| 6561 | 1 | 1 | 1 | 1 | 1 | 0.288 | 0.468 | 0.19 | 0.41066 | 0.31 | 1 | 1 | 1 | 1 | 1 | 1
| 6562 | 1 | 1 | 1 | 1 | 1 | 0.465 | 0.402 | 0.19 | 0.41066 | 0.31 | 1 | 1 | 1 | 1 | 1 | 1
| 6563 | 1 | 1 | 1 | 1 | 1 | 0.57 | 0.351 | 0.19 | 0.41066 | 0.31 | 1 | 1 | 1 | 1 | 1 | 1
| 6564 | 1 | 1 | 1 | 1 | 1 | 0.621 | 0.311 | 0.19 | 0.41066 | 0.31 | 1 | 1 | 1 | 1 | 1 | 1
| 6565 | 1 | 1 | 1 | 1 | 1 | 0.638 | 0.286 | 0.19 | 0.41066 | 0.31 | 1 | 1 | 1 | 1 | 1 | 1
| 6566 | 1 | 1 | 1 | 1 | 1 | 0.614 | 0.287 | 0.19 | 0.41066 | 0.31 | 1 | 1 | 1 | 1 | 1 | 1
| 6567 | 1 | 1 | 1 | 1 | 1 | 0.534 | 0.324 | 0.19 | 0.41066 | 0.31 | 1 | 1 | 1 | 1 | 1 | 1
| 6568 | 1 | 1 | 1 | 1 | 1 | 0.401 | 0.404 | 0.19 | 0.41066 | 0.31 | 1 | 1 | 1 | 1 | 1 | 1
| 6569 | 1 | 1 | 1 | 1 | 1 | 0.278 | 0.501 | 0.19 | 0.41066 | 0.31 | 1 | 1 | 1 | 1 | 1 | 1
| 6570 | 1 | 1 | 1 | 1 | 1 | 0.123 | 0.579 | 0.19 | 0.41066 | 0.31 | 1 | 1 | 1 | 1 | 1 | 1
| 6571 | 1 | 1 | 1 | 1 | 1 | 0.004 | 0.604 | 0.19 | 0.41066 | 0.31 | 1 | 1 | 1 | 1 | 1 | 1
| 6572 | 1 | 1 | 1 | 1 | 1 | 0 | 0.588 | 0.19 | 0.41066 | 0.31 | 1 | 1 | 1 | 1 | 1 | 1
| 6573 | 1 | 1 | 1 | 1 | 1 | 0 | 0.55 | 0.19 | 0.41066 | 0.31 | 1 | 1 | 1 | 1 | 1 | 1
| 6574 | 1 | 1 | 1 | 1 | 1 | 0 | 0.493 | 0.19 | 0.41066 | 0.31 | 1 | 1 | 1 | 1 | 1 | 1
| 6575 | 1 | 1 | 1 | 1 | 1 | 0 | 0.472 | 0.19 | 0.41066 | 0.31 | 1 | 1 | 1 | 1 | 1 | 1
| 6576 | 1 | 1 | 1 | 1 | 1 | 0 | 0.464 | 0.19 | 0.41066 | 0.31 | 1 | 1 | 1 | 1 | 1 | 1
| 6577 | 1 | 1 | 1 | 1 | 1 | 0 | 0.463 | 0.19 | 0.41066 | 0.31 | 1 | 1 | 1 | 1 | 1 | 1
| 6578 | 1 | 1 | 1 | 1 | 1 | 0 | 0.501 | 0.19 | 0.41066 | 0.31 | 1 | 1 | 1 | 1 | 1 | 1
| 6579 | 1 | 1 | 1 | 1 | 1 | 0 | 0.555 | 0.19 | 0.41066 | 0.31 | 1 | 1 | 1 | 1 | 1 | 1
| 6580 | 1 | 1 | 1 | 1 | 1 | 0 | 0.674 | 0.19 | 0.41066 | 0.31 | 1 | 1 | 1 | 1 | 1 | 1
| 6581 | 1 | 1 | 1 | 1 | 1 | 0 | 0.846 | 0.19 | 0.41066 | 0.31 | 1 | 1 | 1 | 1 | 1 | 1
| 6582 | 1 | 1 | 1 | 1 | 1 | 0 | 0.863 | 0.19 | 0.41066 | 0.31 | 1 | 1 | 1 | 1 | 1 | 1
| 6583 | 1 | 1 | 1 | 1 | 1 | 0.003 | 0.826 | 0.19 | 0.41066 | 0.31 | 1 | 1 | 1 | 1 | 1 | 1
| 6584 | 1 | 1 | 1 | 1 | 1 | 0.153 | 0.78 | 0.19 | 0.41066 | 0.31 | 1 | 1 | 1 | 1 | 1 | 1
| 6585 | 1 | 1 | 1 | 1 | 1 | 0.349 | 0.739 | 0.19 | 0.41066 | 0.31 | 1 | 1 | 1 | 1 | 1 | 1
| 6586 | 1 | 1 | 1 | 1 | 1 | 0.505 | 0.695 | 0.19 | 0.41066 | 0.31 | 1 | 1 | 1 | 1 | 1 | 1
| 6587 | 1 | 1 | 1 | 1 | 1 | 0.613 | 0.624 | 0.19 | 0.41066 | 0.31 | 1 | 1 | 1 | 1 | 1 | 1
| 6588 | 1 | 1 | 1 | 1 | 1 | 0.674 | 0.538 | 0.19 | 0.41066 | 0.31 | 1 | 1 | 1 | 1 | 1 | 1
| 6589 | 1 | 1 | 1 | 1 | 1 | 0.682 | 0.489 | 0.19 | 0.41066 | 0.31 | 1 | 1 | 1 | 1 | 1 | 1
| 6590 | 1 | 1 | 1 | 1 | 1 | 0.662 | 0.482 | 0.19 | 0.41066 | 0.31 | 1 | 1 | 1 | 1 | 1 | 1
| 6591 | 1 | 1 | 1 | 1 | 1 | 0.599 | 0.498 | 0.19 | 0.41066 | 0.31 | 1 | 1 | 1 | 1 | 1 | 1
| 6592 | 1 | 1 | 1 | 1 | 1 | 0.492 | 0.522 | 0.19 | 0.41066 | 0.31 | 1 | 1 | 1 | 1 | 1 | 1
| 6593 | 1 | 1 | 1 | 1 | 1 | 0.344 | 0.568 | 0.19 | 0.41066 | 0.31 | 1 | 1 | 1 | 1 | 1 | 1
| 6594 | 1 | 1 | 1 | 1 | 1 | 0.162 | 0.646 | 0.19 | 0.41066 | 0.31 | 1 | 1 | 1 | 1 | 1 | 1
| 6595 | 1 | 1 | 1 | 1 | 1 | 0.007 | 0.651 | 0.19 | 0.41066 | 0.31 | 1 | 1 | 1 | 1 | 1 | 1
| 6596 | 1 | 1 | 1 | 1 | 1 | 0 | 0.666 | 0.19 | 0.41066 | 0.31 | 1 | 1 | 1 | 1 | 1 | 1
| 6597 | 1 | 1 | 1 | 1 | 1 | 0 | 0.675 | 0.19 | 0.41066 | 0.31 | 1 | 1 | 1 | 1 | 1 | 1
| 6598 | 1 | 1 | 1 | 1 | 1 | 0 | 0.702 | 0.19 | 0.41066 | 0.31 | 1 | 1 | 1 | 1 | 1 | 1
| 6599 | 1 | 1 | 1 | 1 | 1 | 0 | 0.679 | 0.19 | 0.41066 | 0.31 | 1 | 1 | 1 | 1 | 1 | 1
| 6600 | 1 | 1 | 1 | 1 | 1 | 0 | 0.648 | 0.19 | 0.41066 | 0.31 | 1 | 1 | 1 | 1 | 1 | 1
| 6601 | 1 | 1 | 1 | 1 | 1 | 0 | 0.622 | 0.19 | 0.41066 | 0.31 | 1 | 1 | 1 | 1 | 1 | 1
| 6602 | 1 | 1 | 1 | 1 | 1 | 0 | 0.6 | 0.19 | 0.41066 | 0.31 | 1 | 1 | 1 | 1 | 1 | 1
| 6603 | 1 | 1 | 1 | 1 | 1 | 0 | 0.674 | 0.19 | 0.41066 | 0.31 | 1 | 1 | 1 | 1 | 1 | 1
| 6604 | 1 | 1 | 1 | 1 | 1 | 0 | 0.767 | 0.19 | 0.41066 | 0.31 | 1 | 1 | 1 | 1 | 1 | 1
| 6605 | 1 | 1 | 1 | 1 | 1 | 0 | 0.895 | 0.19 | 0.41066 | 0.31 | 1 | 1 | 1 | 1 | 1 | 1
| 6606 | 1 | 1 | 1 | 1 | 1 | 0 | 0.921 | 0.19 | 0.41066 | 0.31 | 1 | 1 | 1 | 1 | 1 | 1
| 6607 | 1 | 1 | 1 | 1 | 1 | 0.003 | 0.928 | 0.19 | 0.41066 | 0.31 | 1 | 1 | 1 | 1 | 1 | 1
| 6608 | 1 | 1 | 1 | 1 | 1 | 0.156 | 0.927 | 0.19 | 0.41066 | 0.31 | 1 | 1 | 1 | 1 | 1 | 1
| 6609 | 1 | 1 | 1 | 1 | 1 | 0.352 | 0.914 | 0.19 | 0.41066 | 0.31 | 1 | 1 | 1 | 1 | 1 | 1
| 6610 | 1 | 1 | 1 | 1 | 1 | 0.508 | 0.891 | 0.19 | 0.41066 | 0.31 | 1 | 1 | 1 | 1 | 1 | 1
| 6611 | 1 | 1 | 1 | 1 | 1 | 0.616 | 0.86 | 0.19 | 0.41066 | 0.31 | 1 | 1 | 1 | 1 | 1 | 1
| 6612 | 1 | 1 | 1 | 1 | 1 | 0.678 | 0.823 | 0.19 | 0.41066 | 0.31 | 1 | 1 | 1 | 1 | 1 | 1
| 6613 | 1 | 1 | 1 | 1 | 1 | 0.696 | 0.799 | 0.19 | 0.41066 | 0.31 | 1 | 1 | 1 | 1 | 1 | 1
| 6614 | 1 | 1 | 1 | 1 | 1 | 0.666 | 0.801 | 0.19 | 0.41066 | 0.31 | 1 | 1 | 1 | 1 | 1 | 1
| 6615 | 1 | 1 | 1 | 1 | 1 | 0.601 | 0.828 | 0.19 | 0.41066 | 0.31 | 1 | 1 | 1 | 1 | 1 | 1
| 6616 | 1 | 1 | 1 | 1 | 1 | 0.503 | 0.855 | 0.19 | 0.41066 | 0.31 | 1 | 1 | 1 | 1 | 1 | 1
| 6617 | 1 | 1 | 1 | 1 | 1 | 0.363 | 0.883 | 0.19 | 0.41066 | 0.31 | 1 | 1 | 1 | 1 | 1 | 1
| 6618 | 1 | 1 | 1 | 1 | 1 | 0.183 | 0.91 | 0.19 | 0.41066 | 0.31 | 1 | 1 | 1 | 1 | 1 | 1
| 6619 | 1 | 1 | 1 | 1 | 1 | 0.009 | 0.868 | 0.19 | 0.41066 | 0.31 | 1 | 1 | 1 | 1 | 1 | 1
| 6620 | 1 | 1 | 1 | 1 | 1 | 0 | 0.808 | 0.19 | 0.41066 | 0.31 | 1 | 1 | 1 | 1 | 1 | 1
| 6621 | 1 | 1 | 1 | 1 | 1 | 0 | 0.804 | 0.19 | 0.41066 | 0.31 | 1 | 1 | 1 | 1 | 1 | 1
| 6622 | 1 | 1 | 1 | 1 | 1 | 0 | 0.831 | 0.19 | 0.41066 | 0.31 | 1 | 1 | 1 | 1 | 1 | 1
| 6623 | 1 | 1 | 1 | 1 | 1 | 0 | 0.857 | 0.19 | 0.41066 | 0.31 | 1 | 1 | 1 | 1 | 1 | 1
| 6624 | 1 | 1 | 1 | 1 | 1 | 0 | 0.895 | 0.19 | 0.41066 | 0.31 | 1 | 1 | 1 | 1 | 1 | 1
| 6625 | 1 | 1 | 1 | 1 | 1 | 0 | 0.876 | 0.19 | 0.41066 | 0.31 | 1 | 1 | 1 | 1 | 1 | 1
| 6626 | 1 | 1 | 1 | 1 | 1 | 0 | 0.844 | 0.19 | 0.41066 | 0.31 | 1 | 1 | 1 | 1 | 1 | 1
| 6627 | 1 | 1 | 1 | 1 | 1 | 0 | 0.796 | 0.19 | 0.41066 | 0.31 | 1 | 1 | 1 | 1 | 1 | 1
| 6628 | 1 | 1 | 1 | 1 | 1 | 0 | 0.754 | 0.19 | 0.41066 | 0.31 | 1 | 1 | 1 | 1 | 1 | 1
| 6629 | 1 | 1 | 1 | 1 | 1 | 0 | 0.86 | 0.19 | 0.41066 | 0.31 | 1 | 1 | 1 | 1 | 1 | 1
| 6630 | 1 | 1 | 1 | 1 | 1 | 0 | 0.922 | 0.19 | 0.41066 | 0.31 | 1 | 1 | 1 | 1 | 1 | 1
| 6631 | 1 | 1 | 1 | 1 | 1 | 0.003 | 0.938 | 0.19 | 0.41066 | 0.31 | 1 | 1 | 1 | 1 | 1 | 1
| 6632 | 1 | 1 | 1 | 1 | 1 | 0.154 | 0.932 | 0.19 | 0.41066 | 0.31 | 1 | 1 | 1 | 1 | 1 | 1
| 6633 | 1 | 1 | 1 | 1 | 1 | 0.357 | 0.911 | 0.19 | 0.41066 | 0.31 | 1 | 1 | 1 | 1 | 1 | 1
| 6634 | 1 | 1 | 1 | 1 | 1 | 0.512 | 0.879 | 0.19 | 0.41066 | 0.31 | 1 | 1 | 1 | 1 | 1 | 1
| 6635 | 1 | 1 | 1 | 1 | 1 | 0.618 | 0.842 | 0.19 | 0.41066 | 0.31 | 1 | 1 | 1 | 1 | 1 | 1
| 6636 | 1 | 1 | 1 | 1 | 1 | 0.681 | 0.817 | 0.19 | 0.41066 | 0.31 | 1 | 1 | 1 | 1 | 1 | 1
| 6637 | 1 | 1 | 1 | 1 | 1 | 0.697 | 0.814 | 0.19 | 0.41066 | 0.31 | 1 | 1 | 1 | 1 | 1 | 1
| 6638 | 1 | 1 | 1 | 1 | 1 | 0.668 | 0.829 | 0.19 | 0.41066 | 0.31 | 1 | 1 | 1 | 1 | 1 | 1
| 6639 | 1 | 1 | 1 | 1 | 1 | 0.599 | 0.858 | 0.19 | 0.41066 | 0.31 | 1 | 1 | 1 | 1 | 1 | 1
| 6640 | 1 | 1 | 1 | 1 | 1 | 0.474 | 0.889 | 0.19 | 0.41066 | 0.31 | 1 | 1 | 1 | 1 | 1 | 1
| 6641 | 1 | 1 | 1 | 1 | 1 | 0.325 | 0.915 | 0.19 | 0.41066 | 0.31 | 1 | 1 | 1 | 1 | 1 | 1
| 6642 | 1 | 1 | 1 | 1 | 1 | 0.153 | 0.939 | 0.19 | 0.41066 | 0.31 | 1 | 1 | 1 | 1 | 1 | 1
| 6643 | 1 | 1 | 1 | 1 | 1 | 0.007 | 0.953 | 0.19 | 0.41066 | 0.31 | 1 | 1 | 1 | 1 | 1 | 1
| 6644 | 1 | 1 | 1 | 1 | 1 | 0 | 0.954 | 0.19 | 0.41066 | 0.31 | 1 | 1 | 1 | 1 | 1 | 1
| 6645 | 1 | 1 | 1 | 1 | 1 | 0 | 0.942 | 0.19 | 0.41066 | 0.31 | 1 | 1 | 1 | 1 | 1 | 1
| 6646 | 1 | 1 | 1 | 1 | 1 | 0 | 0.92 | 0.19 | 0.41066 | 0.31 | 1 | 1 | 1 | 1 | 1 | 1
| 6647 | 1 | 1 | 1 | 1 | 1 | 0 | 0.893 | 0.19 | 0.41066 | 0.31 | 1 | 1 | 1 | 1 | 1 | 1
| 6648 | 1 | 1 | 1 | 1 | 1 | 0 | 0.864 | 0.19 | 0.41066 | 0.31 | 1 | 1 | 1 | 1 | 1 | 1
| 6649 | 1 | 1 | 1 | 1 | 1 | 0 | 0.849 | 0.19 | 0.41066 | 0.31 | 1 | 1 | 1 | 1 | 1 | 1
| 6650 | 1 | 1 | 1 | 1 | 1 | 0 | 0.849 | 0.19 | 0.41066 | 0.31 | 1 | 1 | 1 | 1 | 1 | 1
| 6651 | 1 | 1 | 1 | 1 | 1 | 0 | 0.843 | 0.19 | 0.41066 | 0.31 | 1 | 1 | 1 | 1 | 1 | 1
| 6652 | 1 | 1 | 1 | 1 | 1 | 0 | 0.826 | 0.19 | 0.41066 | 0.31 | 1 | 1 | 1 | 1 | 1 | 1
| 6653 | 1 | 1 | 1 | 1 | 1 | 0 | 0.863 | 0.19 | 0.41066 | 0.31 | 1 | 1 | 1 | 1 | 1 | 1
| 6654 | 1 | 1 | 1 | 1 | 1 | 0 | 0.9 | 0.19 | 0.41066 | 0.31 | 1 | 1 | 1 | 1 | 1 | 1
| 6655 | 1 | 1 | 1 | 1 | 1 | 0.002 | 0.91 | 0.19 | 0.41066 | 0.31 | 1 | 1 | 1 | 1 | 1 | 1
| 6656 | 1 | 1 | 1 | 1 | 1 | 0.141 | 0.9 | 0.19 | 0.41066 | 0.31 | 1 | 1 | 1 | 1 | 1 | 1
| 6657 | 1 | 1 | 1 | 1 | 1 | 0.326 | 0.873 | 0.19 | 0.41066 | 0.31 | 1 | 1 | 1 | 1 | 1 | 1
| 6658 | 1 | 1 | 1 | 1 | 1 | 0.473 | 0.812 | 0.19 | 0.41066 | 0.31 | 1 | 1 | 1 | 1 | 1 | 1
| 6659 | 1 | 1 | 1 | 1 | 1 | 0.572 | 0.718 | 0.19 | 0.41066 | 0.31 | 1 | 1 | 1 | 1 | 1 | 1
| 6660 | 1 | 1 | 1 | 1 | 1 | 0.62 | 0.615 | 0.19 | 0.41066 | 0.31 | 1 | 1 | 1 | 1 | 1 | 1
| 6661 | 1 | 1 | 1 | 1 | 1 | 0.625 | 0.535 | 0.19 | 0.41066 | 0.31 | 1 | 1 | 1 | 1 | 1 | 1
| 6662 | 1 | 1 | 1 | 1 | 1 | 0.595 | 0.506 | 0.19 | 0.41066 | 0.31 | 1 | 1 | 1 | 1 | 1 | 1
| 6663 | 1 | 1 | 1 | 1 | 1 | 0.52 | 0.501 | 0.19 | 0.41066 | 0.31 | 1 | 1 | 1 | 1 | 1 | 1
| 6664 | 1 | 1 | 1 | 1 | 1 | 0.402 | 0.451 | 0.19 | 0.41066 | 0.31 | 1 | 1 | 1 | 1 | 1 | 1
| 6665 | 1 | 1 | 1 | 1 | 1 | 0.263 | 0.398 | 0.19 | 0.41066 | 0.31 | 1 | 1 | 1 | 1 | 1 | 1
| 6666 | 1 | 1 | 1 | 1 | 1 | 0.111 | 0.391 | 0.19 | 0.41066 | 0.31 | 1 | 1 | 1 | 1 | 1 | 1
| 6667 | 1 | 1 | 1 | 1 | 1 | 0.004 | 0.406 | 0.19 | 0.41066 | 0.31 | 1 | 1 | 1 | 1 | 1 | 1
| 6668 | 1 | 1 | 1 | 1 | 1 | 0 | 0.441 | 0.19 | 0.41066 | 0.31 | 1 | 1 | 1 | 1 | 1 | 1
| 6669 | 1 | 1 | 1 | 1 | 1 | 0 | 0.516 | 0.19 | 0.41066 | 0.31 | 1 | 1 | 1 | 1 | 1 | 1
| 6670 | 1 | 1 | 1 | 1 | 1 | 0 | 0.598 | 0.19 | 0.41066 | 0.31 | 1 | 1 | 1 | 1 | 1 | 1
| 6671 | 1 | 1 | 1 | 1 | 1 | 0 | 0.577 | 0.19 | 0.41066 | 0.31 | 1 | 1 | 1 | 1 | 1 | 1
| 6672 | 1 | 1 | 1 | 1 | 1 | 0 | 0.51 | 0.19 | 0.41066 | 0.31 | 1 | 1 | 1 | 1 | 1 | 1
| 6673 | 1 | 1 | 1 | 1 | 1 | 0 | 0.42 | 0.19 | 0.41066 | 0.31 | 1 | 1 | 1 | 1 | 1 | 1
| 6674 | 1 | 1 | 1 | 1 | 1 | 0 | 0.358 | 0.19 | 0.41066 | 0.31 | 1 | 1 | 1 | 1 | 1 | 1
| 6675 | 1 | 1 | 1 | 1 | 1 | 0 | 0.349 | 0.19 | 0.41066 | 0.31 | 1 | 1 | 1 | 1 | 1 | 1
| 6676 | 1 | 1 | 1 | 1 | 1 | 0 | 0.377 | 0.19 | 0.41066 | 0.31 | 1 | 1 | 1 | 1 | 1 | 1
| 6677 | 1 | 1 | 1 | 1 | 1 | 0 | 0.535 | 0.19 | 0.41066 | 0.31 | 1 | 1 | 1 | 1 | 1 | 1
| 6678 | 1 | 1 | 1 | 1 | 1 | 0 | 0.659 | 0.19 | 0.41066 | 0.31 | 1 | 1 | 1 | 1 | 1 | 1
| 6679 | 1 | 1 | 1 | 1 | 1 | 0.001 | 0.681 | 0.19 | 0.41066 | 0.31 | 1 | 1 | 1 | 1 | 1 | 1
| 6680 | 1 | 1 | 1 | 1 | 1 | 0.093 | 0.625 | 0.19 | 0.41066 | 0.31 | 1 | 1 | 1 | 1 | 1 | 1
| 6681 | 1 | 1 | 1 | 1 | 1 | 0.264 | 0.527 | 0.19 | 0.41066 | 0.31 | 1 | 1 | 1 | 1 | 1 | 1
| 6682 | 1 | 1 | 1 | 1 | 1 | 0.448 | 0.409 | 0.19 | 0.41066 | 0.31 | 1 | 1 | 1 | 1 | 1 | 1
| 6683 | 1 | 1 | 1 | 1 | 1 | 0.583 | 0.308 | 0.19 | 0.41066 | 0.31 | 1 | 1 | 1 | 1 | 1 | 1
| 6684 | 1 | 1 | 1 | 1 | 1 | 0.651 | 0.239 | 0.19 | 0.41066 | 0.31 | 1 | 1 | 1 | 1 | 1 | 1
| 6685 | 1 | 1 | 1 | 1 | 1 | 0.68 | 0.201 | 0.19 | 0.41066 | 0.31 | 1 | 1 | 1 | 1 | 1 | 1
| 6686 | 1 | 1 | 1 | 1 | 1 | 0.67 | 0.185 | 0.19 | 0.41066 | 0.31 | 1 | 1 | 1 | 1 | 1 | 1
| 6687 | 1 | 1 | 1 | 1 | 1 | 0.616 | 0.186 | 0.19 | 0.41066 | 0.31 | 1 | 1 | 1 | 1 | 1 | 1
| 6688 | 1 | 1 | 1 | 1 | 1 | 0.519 | 0.209 | 0.19 | 0.41066 | 0.31 | 1 | 1 | 1 | 1 | 1 | 1
| 6689 | 1 | 1 | 1 | 1 | 1 | 0.369 | 0.309 | 0.19 | 0.41066 | 0.31 | 1 | 1 | 1 | 1 | 1 | 1
| 6690 | 1 | 1 | 1 | 1 | 1 | 0.188 | 0.474 | 0.19 | 0.41066 | 0.31 | 1 | 1 | 1 | 1 | 1 | 1
| 6691 | 1 | 1 | 1 | 1 | 1 | 0.009 | 0.624 | 0.19 | 0.41066 | 0.31 | 1 | 1 | 1 | 1 | 1 | 1
| 6692 | 1 | 1 | 1 | 1 | 1 | 0 | 0.697 | 0.19 | 0.41066 | 0.31 | 1 | 1 | 1 | 1 | 1 | 1
| 6693 | 1 | 1 | 1 | 1 | 1 | 0 | 0.772 | 0.19 | 0.41066 | 0.31 | 1 | 1 | 1 | 1 | 1 | 1
| 6694 | 1 | 1 | 1 | 1 | 1 | 0 | 0.857 | 0.19 | 0.41066 | 0.31 | 1 | 1 | 1 | 1 | 1 | 1
| 6695 | 1 | 1 | 1 | 1 | 1 | 0 | 0.817 | 0.19 | 0.41066 | 0.31 | 1 | 1 | 1 | 1 | 1 | 1
| 6696 | 1 | 1 | 1 | 1 | 1 | 0 | 0.774 | 0.19 | 0.41066 | 0.31 | 1 | 1 | 1 | 1 | 1 | 1
| 6697 | 1 | 1 | 1 | 1 | 1 | 0 | 0.738 | 0.19 | 0.41066 | 0.31 | 1 | 1 | 1 | 1 | 1 | 1
| 6698 | 1 | 1 | 1 | 1 | 1 | 0 | 0.701 | 0.19 | 0.41066 | 0.31 | 1 | 1 | 1 | 1 | 1 | 1
| 6699 | 1 | 1 | 1 | 1 | 1 | 0 | 0.675 | 0.19 | 0.41066 | 0.31 | 1 | 1 | 1 | 1 | 1 | 1
| 6700 | 1 | 1 | 1 | 1 | 1 | 0 | 0.643 | 0.19 | 0.41066 | 0.31 | 1 | 1 | 1 | 1 | 1 | 1
| 6701 | 1 | 1 | 1 | 1 | 1 | 0 | 0.758 | 0.19 | 0.41066 | 0.31 | 1 | 1 | 1 | 1 | 1 | 1
| 6702 | 1 | 1 | 1 | 1 | 1 | 0 | 0.815 | 0.19 | 0.41066 | 0.31 | 1 | 1 | 1 | 1 | 1 | 1
| 6703 | 1 | 1 | 1 | 1 | 1 | 0.003 | 0.817 | 0.19 | 0.41066 | 0.31 | 1 | 1 | 1 | 1 | 1 | 1
| 6704 | 1 | 1 | 1 | 1 | 1 | 0.158 | 0.778 | 0.19 | 0.41066 | 0.31 | 1 | 1 | 1 | 1 | 1 | 1
| 6705 | 1 | 1 | 1 | 1 | 1 | 0.358 | 0.711 | 0.19 | 0.41066 | 0.31 | 1 | 1 | 1 | 1 | 1 | 1
| 6706 | 1 | 1 | 1 | 1 | 1 | 0.516 | 0.642 | 0.19 | 0.41066 | 0.31 | 1 | 1 | 1 | 1 | 1 | 1
| 6707 | 1 | 1 | 1 | 1 | 1 | 0.627 | 0.59 | 0.19 | 0.41066 | 0.31 | 1 | 1 | 1 | 1 | 1 | 1
| 6708 | 1 | 1 | 1 | 1 | 1 | 0.689 | 0.571 | 0.19 | 0.41066 | 0.31 | 1 | 1 | 1 | 1 | 1 | 1
| 6709 | 1 | 1 | 1 | 1 | 1 | 0.706 | 0.589 | 0.19 | 0.41066 | 0.31 | 1 | 1 | 1 | 1 | 1 | 1
| 6710 | 1 | 1 | 1 | 1 | 1 | 0.677 | 0.645 | 0.19 | 0.41066 | 0.31 | 1 | 1 | 1 | 1 | 1 | 1
| 6711 | 1 | 1 | 1 | 1 | 1 | 0.597 | 0.739 | 0.19 | 0.41066 | 0.31 | 1 | 1 | 1 | 1 | 1 | 1
| 6712 | 1 | 1 | 1 | 1 | 1 | 0.49 | 0.832 | 0.19 | 0.41066 | 0.31 | 1 | 1 | 1 | 1 | 1 | 1
| 6713 | 1 | 1 | 1 | 1 | 1 | 0.353 | 0.845 | 0.19 | 0.41066 | 0.31 | 1 | 1 | 1 | 1 | 1 | 1
| 6714 | 1 | 1 | 1 | 1 | 1 | 0.154 | 0.849 | 0.19 | 0.41066 | 0.31 | 1 | 1 | 1 | 1 | 1 | 1
| 6715 | 1 | 1 | 1 | 1 | 1 | 0.007 | 0.819 | 0.19 | 0.41066 | 0.31 | 1 | 1 | 1 | 1 | 1 | 1
| 6716 | 1 | 1 | 1 | 1 | 1 | 0 | 0.744 | 0.19 | 0.41066 | 0.31 | 1 | 1 | 1 | 1 | 1 | 1
| 6717 | 1 | 1 | 1 | 1 | 1 | 0 | 0.663 | 0.19 | 0.41066 | 0.31 | 1 | 1 | 1 | 1 | 1 | 1
| 6718 | 1 | 1 | 1 | 1 | 1 | 0 | 0.599 | 0.19 | 0.41066 | 0.31 | 1 | 1 | 1 | 1 | 1 | 1
| 6719 | 1 | 1 | 1 | 1 | 1 | 0 | 0.571 | 0.19 | 0.41066 | 0.31 | 1 | 1 | 1 | 1 | 1 | 1
| 6720 | 1 | 1 | 1 | 1 | 1 | 0 | 0.571 | 0.19 | 0.41066 | 0.31 | 1 | 1 | 1 | 1 | 1 | 1
| 6721 | 1 | 1 | 1 | 1 | 1 | 0 | 0.586 | 0.19 | 0.41066 | 0.31 | 1 | 1 | 1 | 1 | 1 | 1
| 6722 | 1 | 1 | 1 | 1 | 1 | 0 | 0.621 | 0.19 | 0.41066 | 0.31 | 1 | 1 | 1 | 1 | 1 | 1
| 6723 | 1 | 1 | 1 | 1 | 1 | 0 | 0.677 | 0.19 | 0.41066 | 0.31 | 1 | 1 | 1 | 1 | 1 | 1
| 6724 | 1 | 1 | 1 | 1 | 1 | 0 | 0.719 | 0.19 | 0.41066 | 0.31 | 1 | 1 | 1 | 1 | 1 | 1
| 6725 | 1 | 1 | 1 | 1 | 1 | 0 | 0.857 | 0.19 | 0.41066 | 0.31 | 1 | 1 | 1 | 1 | 1 | 1
| 6726 | 1 | 1 | 1 | 1 | 1 | 0 | 0.888 | 0.19 | 0.41066 | 0.31 | 1 | 1 | 1 | 1 | 1 | 1
| 6727 | 1 | 1 | 1 | 1 | 1 | 0.001 | 0.879 | 0.19 | 0.41066 | 0.31 | 1 | 1 | 1 | 1 | 1 | 1
| 6728 | 1 | 1 | 1 | 1 | 1 | 0.082 | 0.849 | 0.19 | 0.41066 | 0.31 | 1 | 1 | 1 | 1 | 1 | 1
| 6729 | 1 | 1 | 1 | 1 | 1 | 0.211 | 0.787 | 0.19 | 0.41066 | 0.31 | 1 | 1 | 1 | 1 | 1 | 1
| 6730 | 1 | 1 | 1 | 1 | 1 | 0.317 | 0.678 | 0.19 | 0.41066 | 0.31 | 1 | 1 | 1 | 1 | 1 | 1
| 6731 | 1 | 1 | 1 | 1 | 1 | 0.4 | 0.552 | 0.19 | 0.41066 | 0.31 | 1 | 1 | 1 | 1 | 1 | 1
| 6732 | 1 | 1 | 1 | 1 | 1 | 0.458 | 0.458 | 0.19 | 0.41066 | 0.31 | 1 | 1 | 1 | 1 | 1 | 1
| 6733 | 1 | 1 | 1 | 1 | 1 | 0.513 | 0.4 | 0.19 | 0.41066 | 0.31 | 1 | 1 | 1 | 1 | 1 | 1
| 6734 | 1 | 1 | 1 | 1 | 1 | 0.562 | 0.379 | 0.19 | 0.41066 | 0.31 | 1 | 1 | 1 | 1 | 1 | 1
| 6735 | 1 | 1 | 1 | 1 | 1 | 0.575 | 0.386 | 0.19 | 0.41066 | 0.31 | 1 | 1 | 1 | 1 | 1 | 1
| 6736 | 1 | 1 | 1 | 1 | 1 | 0.506 | 0.388 | 0.19 | 0.41066 | 0.31 | 1 | 1 | 1 | 1 | 1 | 1
| 6737 | 1 | 1 | 1 | 1 | 1 | 0.363 | 0.441 | 0.19 | 0.41066 | 0.31 | 1 | 1 | 1 | 1 | 1 | 1
| 6738 | 1 | 1 | 1 | 1 | 1 | 0.175 | 0.528 | 0.19 | 0.41066 | 0.31 | 1 | 1 | 1 | 1 | 1 | 1
| 6739 | 1 | 1 | 1 | 1 | 1 | 0.008 | 0.611 | 0.19 | 0.41066 | 0.31 | 1 | 1 | 1 | 1 | 1 | 1
| 6740 | 1 | 1 | 1 | 1 | 1 | 0 | 0.636 | 0.19 | 0.41066 | 0.31 | 1 | 1 | 1 | 1 | 1 | 1
| 6741 | 1 | 1 | 1 | 1 | 1 | 0 | 0.588 | 0.19 | 0.41066 | 0.31 | 1 | 1 | 1 | 1 | 1 | 1
| 6742 | 1 | 1 | 1 | 1 | 1 | 0 | 0.479 | 0.19 | 0.41066 | 0.31 | 1 | 1 | 1 | 1 | 1 | 1
| 6743 | 1 | 1 | 1 | 1 | 1 | 0 | 0.395 | 0.19 | 0.41066 | 0.31 | 1 | 1 | 1 | 1 | 1 | 1
| 6744 | 1 | 1 | 1 | 1 | 1 | 0 | 0.358 | 0.19 | 0.41066 | 0.31 | 1 | 1 | 1 | 1 | 1 | 1
| 6745 | 1 | 1 | 1 | 1 | 1 | 0 | 0.34 | 0.19 | 0.41066 | 0.31 | 1 | 1 | 1 | 1 | 1 | 1
| 6746 | 1 | 1 | 1 | 1 | 1 | 0 | 0.358 | 0.19 | 0.41066 | 0.31 | 1 | 1 | 1 | 1 | 1 | 1
| 6747 | 1 | 1 | 1 | 1 | 1 | 0 | 0.382 | 0.19 | 0.41066 | 0.31 | 1 | 1 | 1 | 1 | 1 | 1
| 6748 | 1 | 1 | 1 | 1 | 1 | 0 | 0.368 | 0.19 | 0.41066 | 0.31 | 1 | 1 | 1 | 1 | 1 | 1
| 6749 | 1 | 1 | 1 | 1 | 1 | 0 | 0.523 | 0.19 | 0.41066 | 0.31 | 1 | 1 | 1 | 1 | 1 | 1
| 6750 | 1 | 1 | 1 | 1 | 1 | 0 | 0.732 | 0.19 | 0.41066 | 0.31 | 1 | 1 | 1 | 1 | 1 | 1
| 6751 | 1 | 1 | 1 | 1 | 1 | 0.003 | 0.703 | 0.19 | 0.41066 | 0.31 | 1 | 1 | 1 | 1 | 1 | 1
| 6752 | 1 | 1 | 1 | 1 | 1 | 0.15 | 0.615 | 0.19 | 0.41066 | 0.31 | 1 | 1 | 1 | 1 | 1 | 1
| 6753 | 1 | 1 | 1 | 1 | 1 | 0.349 | 0.532 | 0.19 | 0.41066 | 0.31 | 1 | 1 | 1 | 1 | 1 | 1
| 6754 | 1 | 1 | 1 | 1 | 1 | 0.492 | 0.468 | 0.19 | 0.41066 | 0.31 | 1 | 1 | 1 | 1 | 1 | 1
| 6755 | 1 | 1 | 1 | 1 | 1 | 0.592 | 0.433 | 0.19 | 0.41066 | 0.31 | 1 | 1 | 1 | 1 | 1 | 1
| 6756 | 1 | 1 | 1 | 1 | 1 | 0.649 | 0.428 | 0.19 | 0.41066 | 0.31 | 1 | 1 | 1 | 1 | 1 | 1
| 6757 | 1 | 1 | 1 | 1 | 1 | 0.659 | 0.454 | 0.19 | 0.41066 | 0.31 | 1 | 1 | 1 | 1 | 1 | 1
| 6758 | 1 | 1 | 1 | 1 | 1 | 0.633 | 0.513 | 0.19 | 0.41066 | 0.31 | 1 | 1 | 1 | 1 | 1 | 1
| 6759 | 1 | 1 | 1 | 1 | 1 | 0.559 | 0.603 | 0.19 | 0.41066 | 0.31 | 1 | 1 | 1 | 1 | 1 | 1
| 6760 | 1 | 1 | 1 | 1 | 1 | 0.449 | 0.679 | 0.19 | 0.41066 | 0.31 | 1 | 1 | 1 | 1 | 1 | 1
| 6761 | 1 | 1 | 1 | 1 | 1 | 0.302 | 0.74 | 0.19 | 0.41066 | 0.31 | 1 | 1 | 1 | 1 | 1 | 1
| 6762 | 1 | 1 | 1 | 1 | 1 | 0.109 | 0.785 | 0.19 | 0.41066 | 0.31 | 1 | 1 | 1 | 1 | 1 | 1
| 6763 | 1 | 1 | 1 | 1 | 1 | 0.002 | 0.809 | 0.19 | 0.41066 | 0.31 | 1 | 1 | 1 | 1 | 1 | 1
| 6764 | 1 | 1 | 1 | 1 | 1 | 0 | 0.813 | 0.19 | 0.41066 | 0.31 | 1 | 1 | 1 | 1 | 1 | 1
| 6765 | 1 | 1 | 1 | 1 | 1 | 0 | 0.772 | 0.19 | 0.41066 | 0.31 | 1 | 1 | 1 | 1 | 1 | 1
| 6766 | 1 | 1 | 1 | 1 | 1 | 0 | 0.72 | 0.19 | 0.41066 | 0.31 | 1 | 1 | 1 | 1 | 1 | 1
| 6767 | 1 | 1 | 1 | 1 | 1 | 0 | 0.674 | 0.19 | 0.41066 | 0.31 | 1 | 1 | 1 | 1 | 1 | 1
| 6768 | 1 | 1 | 1 | 1 | 1 | 0 | 0.604 | 0.19 | 0.41066 | 0.31 | 1 | 1 | 1 | 1 | 1 | 1
| 6769 | 1 | 1 | 1 | 1 | 1 | 0 | 0.541 | 0.19 | 0.41066 | 0.31 | 1 | 1 | 1 | 1 | 1 | 1
| 6770 | 1 | 1 | 1 | 1 | 1 | 0 | 0.566 | 0.19 | 0.41066 | 0.31 | 1 | 1 | 1 | 1 | 1 | 1
| 6771 | 1 | 1 | 1 | 1 | 1 | 0 | 0.615 | 0.19 | 0.41066 | 0.31 | 1 | 1 | 1 | 1 | 1 | 1
| 6772 | 1 | 1 | 1 | 1 | 1 | 0 | 0.672 | 0.19 | 0.41066 | 0.31 | 1 | 1 | 1 | 1 | 1 | 1
| 6773 | 1 | 1 | 1 | 1 | 1 | 0 | 0.845 | 0.19 | 0.41066 | 0.31 | 1 | 1 | 1 | 1 | 1 | 1
| 6774 | 1 | 1 | 1 | 1 | 1 | 0 | 0.922 | 0.19 | 0.41066 | 0.31 | 1 | 1 | 1 | 1 | 1 | 1
| 6775 | 1 | 1 | 1 | 1 | 1 | 0.002 | 0.938 | 0.19 | 0.41066 | 0.31 | 1 | 1 | 1 | 1 | 1 | 1
| 6776 | 1 | 1 | 1 | 1 | 1 | 0.136 | 0.935 | 0.19 | 0.41066 | 0.31 | 1 | 1 | 1 | 1 | 1 | 1
| 6777 | 1 | 1 | 1 | 1 | 1 | 0.314 | 0.926 | 0.19 | 0.41066 | 0.31 | 1 | 1 | 1 | 1 | 1 | 1
| 6778 | 1 | 1 | 1 | 1 | 1 | 0.438 | 0.908 | 0.19 | 0.41066 | 0.31 | 1 | 1 | 1 | 1 | 1 | 1
| 6779 | 1 | 1 | 1 | 1 | 1 | 0.53 | 0.866 | 0.19 | 0.41066 | 0.31 | 1 | 1 | 1 | 1 | 1 | 1
| 6780 | 1 | 1 | 1 | 1 | 1 | 0.598 | 0.792 | 0.19 | 0.41066 | 0.31 | 1 | 1 | 1 | 1 | 1 | 1
| 6781 | 1 | 1 | 1 | 1 | 1 | 0.601 | 0.708 | 0.19 | 0.41066 | 0.31 | 1 | 1 | 1 | 1 | 1 | 1
| 6782 | 1 | 1 | 1 | 1 | 1 | 0.553 | 0.627 | 0.19 | 0.41066 | 0.31 | 1 | 1 | 1 | 1 | 1 | 1
| 6783 | 1 | 1 | 1 | 1 | 1 | 0.484 | 0.532 | 0.19 | 0.41066 | 0.31 | 1 | 1 | 1 | 1 | 1 | 1
| 6784 | 1 | 1 | 1 | 1 | 1 | 0.391 | 0.391 | 0.19 | 0.41066 | 0.31 | 1 | 1 | 1 | 1 | 1 | 1
| 6785 | 1 | 1 | 1 | 1 | 1 | 0.274 | 0.361 | 0.19 | 0.41066 | 0.31 | 1 | 1 | 1 | 1 | 1 | 1
| 6786 | 1 | 1 | 1 | 1 | 1 | 0.142 | 0.403 | 0.19 | 0.41066 | 0.31 | 1 | 1 | 1 | 1 | 1 | 1
| 6787 | 1 | 1 | 1 | 1 | 1 | 0.007 | 0.47 | 0.19 | 0.41066 | 0.31 | 1 | 1 | 1 | 1 | 1 | 1
| 6788 | 1 | 1 | 1 | 1 | 1 | 0 | 0.533 | 0.19 | 0.41066 | 0.31 | 1 | 1 | 1 | 1 | 1 | 1
| 6789 | 1 | 1 | 1 | 1 | 1 | 0 | 0.579 | 0.19 | 0.41066 | 0.31 | 1 | 1 | 1 | 1 | 1 | 1
| 6790 | 1 | 1 | 1 | 1 | 1 | 0 | 0.63 | 0.19 | 0.41066 | 0.31 | 1 | 1 | 1 | 1 | 1 | 1
| 6791 | 1 | 1 | 1 | 1 | 1 | 0 | 0.615 | 0.19 | 0.41066 | 0.31 | 1 | 1 | 1 | 1 | 1 | 1
| 6792 | 1 | 1 | 1 | 1 | 1 | 0 | 0.595 | 0.19 | 0.41066 | 0.31 | 1 | 1 | 1 | 1 | 1 | 1
| 6793 | 1 | 1 | 1 | 1 | 1 | 0 | 0.61 | 0.19 | 0.41066 | 0.31 | 1 | 1 | 1 | 1 | 1 | 1
| 6794 | 1 | 1 | 1 | 1 | 1 | 0 | 0.582 | 0.19 | 0.41066 | 0.31 | 1 | 1 | 1 | 1 | 1 | 1
| 6795 | 1 | 1 | 1 | 1 | 1 | 0 | 0.536 | 0.19 | 0.41066 | 0.31 | 1 | 1 | 1 | 1 | 1 | 1
| 6796 | 1 | 1 | 1 | 1 | 1 | 0 | 0.481 | 0.19 | 0.41066 | 0.31 | 1 | 1 | 1 | 1 | 1 | 1
| 6797 | 1 | 1 | 1 | 1 | 1 | 0 | 0.635 | 0.19 | 0.41066 | 0.31 | 1 | 1 | 1 | 1 | 1 | 1
| 6798 | 1 | 1 | 1 | 1 | 1 | 0 | 0.786 | 0.19 | 0.41066 | 0.31 | 1 | 1 | 1 | 1 | 1 | 1
| 6799 | 1 | 1 | 1 | 1 | 1 | 0.003 | 0.751 | 0.19 | 0.41066 | 0.31 | 1 | 1 | 1 | 1 | 1 | 1
| 6800 | 1 | 1 | 1 | 1 | 1 | 0.154 | 0.672 | 0.19 | 0.41066 | 0.31 | 1 | 1 | 1 | 1 | 1 | 1
| 6801 | 1 | 1 | 1 | 1 | 1 | 0.36 | 0.6 | 0.19 | 0.41066 | 0.31 | 1 | 1 | 1 | 1 | 1 | 1
| 6802 | 1 | 1 | 1 | 1 | 1 | 0.525 | 0.551 | 0.19 | 0.41066 | 0.31 | 1 | 1 | 1 | 1 | 1 | 1
| 6803 | 1 | 1 | 1 | 1 | 1 | 0.631 | 0.53 | 0.19 | 0.41066 | 0.31 | 1 | 1 | 1 | 1 | 1 | 1
| 6804 | 1 | 1 | 1 | 1 | 1 | 0.69 | 0.526 | 0.19 | 0.41066 | 0.31 | 1 | 1 | 1 | 1 | 1 | 1
| 6805 | 1 | 1 | 1 | 1 | 1 | 0.696 | 0.537 | 0.19 | 0.41066 | 0.31 | 1 | 1 | 1 | 1 | 1 | 1
| 6806 | 1 | 1 | 1 | 1 | 1 | 0.656 | 0.554 | 0.19 | 0.41066 | 0.31 | 1 | 1 | 1 | 1 | 1 | 1
| 6807 | 1 | 1 | 1 | 1 | 1 | 0.596 | 0.58 | 0.19 | 0.41066 | 0.31 | 1 | 1 | 1 | 1 | 1 | 1
| 6808 | 1 | 1 | 1 | 1 | 1 | 0.482 | 0.586 | 0.19 | 0.41066 | 0.31 | 1 | 1 | 1 | 1 | 1 | 1
| 6809 | 1 | 1 | 1 | 1 | 1 | 0.342 | 0.619 | 0.19 | 0.41066 | 0.31 | 1 | 1 | 1 | 1 | 1 | 1
| 6810 | 1 | 1 | 1 | 1 | 1 | 0.164 | 0.704 | 0.19 | 0.41066 | 0.31 | 1 | 1 | 1 | 1 | 1 | 1
| 6811 | 1 | 1 | 1 | 1 | 1 | 0.007 | 0.722 | 0.19 | 0.41066 | 0.31 | 1 | 1 | 1 | 1 | 1 | 1
| 6812 | 1 | 1 | 1 | 1 | 1 | 0 | 0.727 | 0.19 | 0.41066 | 0.31 | 1 | 1 | 1 | 1 | 1 | 1
| 6813 | 1 | 1 | 1 | 1 | 1 | 0 | 0.75 | 0.19 | 0.41066 | 0.31 | 1 | 1 | 1 | 1 | 1 | 1
| 6814 | 1 | 1 | 1 | 1 | 1 | 0 | 0.794 | 0.19 | 0.41066 | 0.31 | 1 | 1 | 1 | 1 | 1 | 1
| 6815 | 1 | 1 | 1 | 1 | 1 | 0 | 0.856 | 0.19 | 0.41066 | 0.31 | 1 | 1 | 1 | 1 | 1 | 1
| 6816 | 1 | 1 | 1 | 1 | 1 | 0 | 0.862 | 0.19 | 0.41066 | 0.31 | 1 | 1 | 1 | 1 | 1 | 1
| 6817 | 1 | 1 | 1 | 1 | 1 | 0 | 0.86 | 0.19 | 0.41066 | 0.31 | 1 | 1 | 1 | 1 | 1 | 1
| 6818 | 1 | 1 | 1 | 1 | 1 | 0 | 0.835 | 0.19 | 0.41066 | 0.31 | 1 | 1 | 1 | 1 | 1 | 1
| 6819 | 1 | 1 | 1 | 1 | 1 | 0 | 0.795 | 0.19 | 0.41066 | 0.31 | 1 | 1 | 1 | 1 | 1 | 1
| 6820 | 1 | 1 | 1 | 1 | 1 | 0 | 0.782 | 0.19 | 0.41066 | 0.31 | 1 | 1 | 1 | 1 | 1 | 1
| 6821 | 1 | 1 | 1 | 1 | 1 | 0 | 0.831 | 0.19 | 0.41066 | 0.31 | 1 | 1 | 1 | 1 | 1 | 1
| 6822 | 1 | 1 | 1 | 1 | 1 | 0 | 0.866 | 0.19 | 0.41066 | 0.31 | 1 | 1 | 1 | 1 | 1 | 1
| 6823 | 1 | 1 | 1 | 1 | 1 | 0.003 | 0.834 | 0.19 | 0.41066 | 0.31 | 1 | 1 | 1 | 1 | 1 | 1
| 6824 | 1 | 1 | 1 | 1 | 1 | 0.154 | 0.732 | 0.19 | 0.41066 | 0.31 | 1 | 1 | 1 | 1 | 1 | 1
| 6825 | 1 | 1 | 1 | 1 | 1 | 0.367 | 0.582 | 0.19 | 0.41066 | 0.31 | 1 | 1 | 1 | 1 | 1 | 1
| 6826 | 1 | 1 | 1 | 1 | 1 | 0.529 | 0.416 | 0.19 | 0.41066 | 0.31 | 1 | 1 | 1 | 1 | 1 | 1
| 6827 | 1 | 1 | 1 | 1 | 1 | 0.638 | 0.286 | 0.19 | 0.41066 | 0.31 | 1 | 1 | 1 | 1 | 1 | 1
| 6828 | 1 | 1 | 1 | 1 | 1 | 0.699 | 0.217 | 0.19 | 0.41066 | 0.31 | 1 | 1 | 1 | 1 | 1 | 1
| 6829 | 1 | 1 | 1 | 1 | 1 | 0.718 | 0.201 | 0.19 | 0.41066 | 0.31 | 1 | 1 | 1 | 1 | 1 | 1
| 6830 | 1 | 1 | 1 | 1 | 1 | 0.696 | 0.225 | 0.19 | 0.41066 | 0.31 | 1 | 1 | 1 | 1 | 1 | 1
| 6831 | 1 | 1 | 1 | 1 | 1 | 0.63 | 0.274 | 0.19 | 0.41066 | 0.31 | 1 | 1 | 1 | 1 | 1 | 1
| 6832 | 1 | 1 | 1 | 1 | 1 | 0.509 | 0.336 | 0.19 | 0.41066 | 0.31 | 1 | 1 | 1 | 1 | 1 | 1
| 6833 | 1 | 1 | 1 | 1 | 1 | 0.323 | 0.425 | 0.19 | 0.41066 | 0.31 | 1 | 1 | 1 | 1 | 1 | 1
| 6834 | 1 | 1 | 1 | 1 | 1 | 0.148 | 0.519 | 0.19 | 0.41066 | 0.31 | 1 | 1 | 1 | 1 | 1 | 1
| 6835 | 1 | 1 | 1 | 1 | 1 | 0.005 | 0.539 | 0.19 | 0.41066 | 0.31 | 1 | 1 | 1 | 1 | 1 | 1
| 6836 | 1 | 1 | 1 | 1 | 1 | 0 | 0.555 | 0.19 | 0.41066 | 0.31 | 1 | 1 | 1 | 1 | 1 | 1
| 6837 | 1 | 1 | 1 | 1 | 1 | 0 | 0.598 | 0.19 | 0.41066 | 0.31 | 1 | 1 | 1 | 1 | 1 | 1
| 6838 | 1 | 1 | 1 | 1 | 1 | 0 | 0.646 | 0.19 | 0.41066 | 0.31 | 1 | 1 | 1 | 1 | 1 | 1
| 6839 | 1 | 1 | 1 | 1 | 1 | 0 | 0.667 | 0.19 | 0.41066 | 0.31 | 1 | 1 | 1 | 1 | 1 | 1
| 6840 | 1 | 1 | 1 | 1 | 1 | 0 | 0.726 | 0.19 | 0.41066 | 0.31 | 1 | 1 | 1 | 1 | 1 | 1
| 6841 | 1 | 1 | 1 | 1 | 1 | 0 | 0.75 | 0.19 | 0.41066 | 0.31 | 1 | 1 | 1 | 1 | 1 | 1
| 6842 | 1 | 1 | 1 | 1 | 1 | 0 | 0.684 | 0.19 | 0.41066 | 0.31 | 1 | 1 | 1 | 1 | 1 | 1
| 6843 | 1 | 1 | 1 | 1 | 1 | 0 | 0.571 | 0.19 | 0.41066 | 0.31 | 1 | 1 | 1 | 1 | 1 | 1
| 6844 | 1 | 1 | 1 | 1 | 1 | 0 | 0.543 | 0.19 | 0.41066 | 0.31 | 1 | 1 | 1 | 1 | 1 | 1
| 6845 | 1 | 1 | 1 | 1 | 1 | 0 | 0.675 | 0.19 | 0.41066 | 0.31 | 1 | 1 | 1 | 1 | 1 | 1
| 6846 | 1 | 1 | 1 | 1 | 1 | 0 | 0.746 | 0.19 | 0.41066 | 0.31 | 1 | 1 | 1 | 1 | 1 | 1
| 6847 | 1 | 1 | 1 | 1 | 1 | 0.003 | 0.739 | 0.19 | 0.41066 | 0.31 | 1 | 1 | 1 | 1 | 1 | 1
| 6848 | 1 | 1 | 1 | 1 | 1 | 0.164 | 0.669 | 0.19 | 0.41066 | 0.31 | 1 | 1 | 1 | 1 | 1 | 1
| 6849 | 1 | 1 | 1 | 1 | 1 | 0.369 | 0.556 | 0.19 | 0.41066 | 0.31 | 1 | 1 | 1 | 1 | 1 | 1
| 6850 | 1 | 1 | 1 | 1 | 1 | 0.528 | 0.436 | 0.19 | 0.41066 | 0.31 | 1 | 1 | 1 | 1 | 1 | 1
| 6851 | 1 | 1 | 1 | 1 | 1 | 0.636 | 0.347 | 0.19 | 0.41066 | 0.31 | 1 | 1 | 1 | 1 | 1 | 1
| 6852 | 1 | 1 | 1 | 1 | 1 | 0.698 | 0.294 | 0.19 | 0.41066 | 0.31 | 1 | 1 | 1 | 1 | 1 | 1
| 6853 | 1 | 1 | 1 | 1 | 1 | 0.714 | 0.272 | 0.19 | 0.41066 | 0.31 | 1 | 1 | 1 | 1 | 1 | 1
| 6854 | 1 | 1 | 1 | 1 | 1 | 0.687 | 0.28 | 0.19 | 0.41066 | 0.31 | 1 | 1 | 1 | 1 | 1 | 1
| 6855 | 1 | 1 | 1 | 1 | 1 | 0.613 | 0.31 | 0.19 | 0.41066 | 0.31 | 1 | 1 | 1 | 1 | 1 | 1
| 6856 | 1 | 1 | 1 | 1 | 1 | 0.494 | 0.341 | 0.19 | 0.41066 | 0.31 | 1 | 1 | 1 | 1 | 1 | 1
| 6857 | 1 | 1 | 1 | 1 | 1 | 0.328 | 0.422 | 0.19 | 0.41066 | 0.31 | 1 | 1 | 1 | 1 | 1 | 1
| 6858 | 1 | 1 | 1 | 1 | 1 | 0.151 | 0.535 | 0.19 | 0.41066 | 0.31 | 1 | 1 | 1 | 1 | 1 | 1
| 6859 | 1 | 1 | 1 | 1 | 1 | 0.007 | 0.613 | 0.19 | 0.41066 | 0.31 | 1 | 1 | 1 | 1 | 1 | 1
| 6860 | 1 | 1 | 1 | 1 | 1 | 0 | 0.617 | 0.19 | 0.41066 | 0.31 | 1 | 1 | 1 | 1 | 1 | 1
| 6861 | 1 | 1 | 1 | 1 | 1 | 0 | 0.621 | 0.19 | 0.41066 | 0.31 | 1 | 1 | 1 | 1 | 1 | 1
| 6862 | 1 | 1 | 1 | 1 | 1 | 0 | 0.686 | 0.19 | 0.41066 | 0.31 | 1 | 1 | 1 | 1 | 1 | 1
| 6863 | 1 | 1 | 1 | 1 | 1 | 0 | 0.771 | 0.19 | 0.41066 | 0.31 | 1 | 1 | 1 | 1 | 1 | 1
| 6864 | 1 | 1 | 1 | 1 | 1 | 0 | 0.76 | 0.19 | 0.41066 | 0.31 | 1 | 1 | 1 | 1 | 1 | 1
| 6865 | 1 | 1 | 1 | 1 | 1 | 0 | 0.727 | 0.19 | 0.41066 | 0.31 | 1 | 1 | 1 | 1 | 1 | 1
| 6866 | 1 | 1 | 1 | 1 | 1 | 0 | 0.682 | 0.19 | 0.41066 | 0.31 | 1 | 1 | 1 | 1 | 1 | 1
| 6867 | 1 | 1 | 1 | 1 | 1 | 0 | 0.628 | 0.19 | 0.41066 | 0.31 | 1 | 1 | 1 | 1 | 1 | 1
| 6868 | 1 | 1 | 1 | 1 | 1 | 0 | 0.568 | 0.19 | 0.41066 | 0.31 | 1 | 1 | 1 | 1 | 1 | 1
| 6869 | 1 | 1 | 1 | 1 | 1 | 0 | 0.659 | 0.19 | 0.41066 | 0.31 | 1 | 1 | 1 | 1 | 1 | 1
| 6870 | 1 | 1 | 1 | 1 | 1 | 0 | 0.713 | 0.19 | 0.41066 | 0.31 | 1 | 1 | 1 | 1 | 1 | 1
| 6871 | 1 | 1 | 1 | 1 | 1 | 0.001 | 0.695 | 0.19 | 0.41066 | 0.31 | 1 | 1 | 1 | 1 | 1 | 1
| 6872 | 1 | 1 | 1 | 1 | 1 | 0.102 | 0.665 | 0.19 | 0.41066 | 0.31 | 1 | 1 | 1 | 1 | 1 | 1
| 6873 | 1 | 1 | 1 | 1 | 1 | 0.274 | 0.644 | 0.19 | 0.41066 | 0.31 | 1 | 1 | 1 | 1 | 1 | 1
| 6874 | 1 | 1 | 1 | 1 | 1 | 0.411 | 0.623 | 0.19 | 0.41066 | 0.31 | 1 | 1 | 1 | 1 | 1 | 1
| 6875 | 1 | 1 | 1 | 1 | 1 | 0.517 | 0.599 | 0.19 | 0.41066 | 0.31 | 1 | 1 | 1 | 1 | 1 | 1
| 6876 | 1 | 1 | 1 | 1 | 1 | 0.591 | 0.585 | 0.19 | 0.41066 | 0.31 | 1 | 1 | 1 | 1 | 1 | 1
| 6877 | 1 | 1 | 1 | 1 | 1 | 0.605 | 0.567 | 0.19 | 0.41066 | 0.31 | 1 | 1 | 1 | 1 | 1 | 1
| 6878 | 1 | 1 | 1 | 1 | 1 | 0.574 | 0.544 | 0.19 | 0.41066 | 0.31 | 1 | 1 | 1 | 1 | 1 | 1
| 6879 | 1 | 1 | 1 | 1 | 1 | 0.484 | 0.494 | 0.19 | 0.41066 | 0.31 | 1 | 1 | 1 | 1 | 1 | 1
| 6880 | 1 | 1 | 1 | 1 | 1 | 0.351 | 0.417 | 0.19 | 0.41066 | 0.31 | 1 | 1 | 1 | 1 | 1 | 1
| 6881 | 1 | 1 | 1 | 1 | 1 | 0.202 | 0.371 | 0.19 | 0.41066 | 0.31 | 1 | 1 | 1 | 1 | 1 | 1
| 6882 | 1 | 1 | 1 | 1 | 1 | 0.082 | 0.384 | 0.19 | 0.41066 | 0.31 | 1 | 1 | 1 | 1 | 1 | 1
| 6883 | 1 | 1 | 1 | 1 | 1 | 0.002 | 0.401 | 0.19 | 0.41066 | 0.31 | 1 | 1 | 1 | 1 | 1 | 1
| 6884 | 1 | 1 | 1 | 1 | 1 | 0 | 0.433 | 0.19 | 0.41066 | 0.31 | 1 | 1 | 1 | 1 | 1 | 1
| 6885 | 1 | 1 | 1 | 1 | 1 | 0 | 0.466 | 0.19 | 0.41066 | 0.31 | 1 | 1 | 1 | 1 | 1 | 1
| 6886 | 1 | 1 | 1 | 1 | 1 | 0 | 0.544 | 0.19 | 0.41066 | 0.31 | 1 | 1 | 1 | 1 | 1 | 1
| 6887 | 1 | 1 | 1 | 1 | 1 | 0 | 0.584 | 0.19 | 0.41066 | 0.31 | 1 | 1 | 1 | 1 | 1 | 1
| 6888 | 1 | 1 | 1 | 1 | 1 | 0 | 0.581 | 0.19 | 0.41066 | 0.31 | 1 | 1 | 1 | 1 | 1 | 1
| 6889 | 1 | 1 | 1 | 1 | 1 | 0 | 0.591 | 0.19 | 0.41066 | 0.31 | 1 | 1 | 1 | 1 | 1 | 1
| 6890 | 1 | 1 | 1 | 1 | 1 | 0 | 0.604 | 0.19 | 0.41066 | 0.31 | 1 | 1 | 1 | 1 | 1 | 1
| 6891 | 1 | 1 | 1 | 1 | 1 | 0 | 0.578 | 0.19 | 0.41066 | 0.31 | 1 | 1 | 1 | 1 | 1 | 1
| 6892 | 1 | 1 | 1 | 1 | 1 | 0 | 0.525 | 0.19 | 0.41066 | 0.31 | 1 | 1 | 1 | 1 | 1 | 1
| 6893 | 1 | 1 | 1 | 1 | 1 | 0 | 0.642 | 0.19 | 0.41066 | 0.31 | 1 | 1 | 1 | 1 | 1 | 1
| 6894 | 1 | 1 | 1 | 1 | 1 | 0 | 0.706 | 0.19 | 0.41066 | 0.31 | 1 | 1 | 1 | 1 | 1 | 1
| 6895 | 1 | 1 | 1 | 1 | 1 | 0.003 | 0.621 | 0.19 | 0.41066 | 0.31 | 1 | 1 | 1 | 1 | 1 | 1
| 6896 | 1 | 1 | 1 | 1 | 1 | 0.163 | 0.503 | 0.19 | 0.41066 | 0.31 | 1 | 1 | 1 | 1 | 1 | 1
| 6897 | 1 | 1 | 1 | 1 | 1 | 0.368 | 0.398 | 0.19 | 0.41066 | 0.31 | 1 | 1 | 1 | 1 | 1 | 1
| 6898 | 1 | 1 | 1 | 1 | 1 | 0.515 | 0.334 | 0.19 | 0.41066 | 0.31 | 1 | 1 | 1 | 1 | 1 | 1
| 6899 | 1 | 1 | 1 | 1 | 1 | 0.621 | 0.297 | 0.19 | 0.41066 | 0.31 | 1 | 1 | 1 | 1 | 1 | 1
| 6900 | 1 | 1 | 1 | 1 | 1 | 0.682 | 0.285 | 0.19 | 0.41066 | 0.31 | 1 | 1 | 1 | 1 | 1 | 1
| 6901 | 1 | 1 | 1 | 1 | 1 | 0.696 | 0.289 | 0.19 | 0.41066 | 0.31 | 1 | 1 | 1 | 1 | 1 | 1
| 6902 | 1 | 1 | 1 | 1 | 1 | 0.669 | 0.309 | 0.19 | 0.41066 | 0.31 | 1 | 1 | 1 | 1 | 1 | 1
| 6903 | 1 | 1 | 1 | 1 | 1 | 0.606 | 0.365 | 0.19 | 0.41066 | 0.31 | 1 | 1 | 1 | 1 | 1 | 1
| 6904 | 1 | 1 | 1 | 1 | 1 | 0.505 | 0.43 | 0.19 | 0.41066 | 0.31 | 1 | 1 | 1 | 1 | 1 | 1
| 6905 | 1 | 1 | 1 | 1 | 1 | 0.364 | 0.524 | 0.19 | 0.41066 | 0.31 | 1 | 1 | 1 | 1 | 1 | 1
| 6906 | 1 | 1 | 1 | 1 | 1 | 0.185 | 0.654 | 0.19 | 0.41066 | 0.31 | 1 | 1 | 1 | 1 | 1 | 1
| 6907 | 1 | 1 | 1 | 1 | 1 | 0.009 | 0.721 | 0.19 | 0.41066 | 0.31 | 1 | 1 | 1 | 1 | 1 | 1
| 6908 | 1 | 1 | 1 | 1 | 1 | 0 | 0.768 | 0.19 | 0.41066 | 0.31 | 1 | 1 | 1 | 1 | 1 | 1
| 6909 | 1 | 1 | 1 | 1 | 1 | 0 | 0.753 | 0.19 | 0.41066 | 0.31 | 1 | 1 | 1 | 1 | 1 | 1
| 6910 | 1 | 1 | 1 | 1 | 1 | 0 | 0.718 | 0.19 | 0.41066 | 0.31 | 1 | 1 | 1 | 1 | 1 | 1
| 6911 | 1 | 1 | 1 | 1 | 1 | 0 | 0.693 | 0.19 | 0.41066 | 0.31 | 1 | 1 | 1 | 1 | 1 | 1
| 6912 | 1 | 1 | 1 | 1 | 1 | 0 | 0.7 | 0.19 | 0.41066 | 0.31 | 1 | 1 | 1 | 1 | 1 | 1
| 6913 | 1 | 1 | 1 | 1 | 1 | 0 | 0.754 | 0.19 | 0.41066 | 0.31 | 1 | 1 | 1 | 1 | 1 | 1
| 6914 | 1 | 1 | 1 | 1 | 1 | 0 | 0.774 | 0.19 | 0.41066 | 0.31 | 1 | 1 | 1 | 1 | 1 | 1
| 6915 | 1 | 1 | 1 | 1 | 1 | 0 | 0.771 | 0.19 | 0.41066 | 0.31 | 1 | 1 | 1 | 1 | 1 | 1
| 6916 | 1 | 1 | 1 | 1 | 1 | 0 | 0.706 | 0.19 | 0.41066 | 0.31 | 1 | 1 | 1 | 1 | 1 | 1
| 6917 | 1 | 1 | 1 | 1 | 1 | 0 | 0.701 | 0.19 | 0.41066 | 0.31 | 1 | 1 | 1 | 1 | 1 | 1
| 6918 | 1 | 1 | 1 | 1 | 1 | 0 | 0.744 | 0.19 | 0.41066 | 0.31 | 1 | 1 | 1 | 1 | 1 | 1
| 6919 | 1 | 1 | 1 | 1 | 1 | 0.003 | 0.718 | 0.19 | 0.41066 | 0.31 | 1 | 1 | 1 | 1 | 1 | 1
| 6920 | 1 | 1 | 1 | 1 | 1 | 0.162 | 0.671 | 0.19 | 0.41066 | 0.31 | 1 | 1 | 1 | 1 | 1 | 1
| 6921 | 1 | 1 | 1 | 1 | 1 | 0.365 | 0.621 | 0.19 | 0.41066 | 0.31 | 1 | 1 | 1 | 1 | 1 | 1
| 6922 | 1 | 1 | 1 | 1 | 1 | 0.524 | 0.59 | 0.19 | 0.41066 | 0.31 | 1 | 1 | 1 | 1 | 1 | 1
| 6923 | 1 | 1 | 1 | 1 | 1 | 0.628 | 0.583 | 0.19 | 0.41066 | 0.31 | 1 | 1 | 1 | 1 | 1 | 1
| 6924 | 1 | 1 | 1 | 1 | 1 | 0.659 | 0.574 | 0.19 | 0.41066 | 0.31 | 1 | 1 | 1 | 1 | 1 | 1
| 6925 | 1 | 1 | 1 | 1 | 1 | 0.636 | 0.56 | 0.19 | 0.41066 | 0.31 | 1 | 1 | 1 | 1 | 1 | 1
| 6926 | 1 | 1 | 1 | 1 | 1 | 0.617 | 0.539 | 0.19 | 0.41066 | 0.31 | 1 | 1 | 1 | 1 | 1 | 1
| 6927 | 1 | 1 | 1 | 1 | 1 | 0.562 | 0.525 | 0.19 | 0.41066 | 0.31 | 1 | 1 | 1 | 1 | 1 | 1
| 6928 | 1 | 1 | 1 | 1 | 1 | 0.451 | 0.501 | 0.19 | 0.41066 | 0.31 | 1 | 1 | 1 | 1 | 1 | 1
| 6929 | 1 | 1 | 1 | 1 | 1 | 0.323 | 0.513 | 0.19 | 0.41066 | 0.31 | 1 | 1 | 1 | 1 | 1 | 1
| 6930 | 1 | 1 | 1 | 1 | 1 | 0.149 | 0.583 | 0.19 | 0.41066 | 0.31 | 1 | 1 | 1 | 1 | 1 | 1
| 6931 | 1 | 1 | 1 | 1 | 1 | 0.005 | 0.618 | 0.19 | 0.41066 | 0.31 | 1 | 1 | 1 | 1 | 1 | 1
| 6932 | 1 | 1 | 1 | 1 | 1 | 0 | 0.632 | 0.19 | 0.41066 | 0.31 | 1 | 1 | 1 | 1 | 1 | 1
| 6933 | 1 | 1 | 1 | 1 | 1 | 0 | 0.702 | 0.19 | 0.41066 | 0.31 | 1 | 1 | 1 | 1 | 1 | 1
| 6934 | 1 | 1 | 1 | 1 | 1 | 0 | 0.806 | 0.19 | 0.41066 | 0.31 | 1 | 1 | 1 | 1 | 1 | 1
| 6935 | 1 | 1 | 1 | 1 | 1 | 0 | 0.835 | 0.19 | 0.41066 | 0.31 | 1 | 1 | 1 | 1 | 1 | 1
| 6936 | 1 | 1 | 1 | 1 | 1 | 0 | 0.832 | 0.19 | 0.41066 | 0.31 | 1 | 1 | 1 | 1 | 1 | 1
| 6937 | 1 | 1 | 1 | 1 | 1 | 0 | 0.818 | 0.19 | 0.41066 | 0.31 | 1 | 1 | 1 | 1 | 1 | 1
| 6938 | 1 | 1 | 1 | 1 | 1 | 0 | 0.809 | 0.19 | 0.41066 | 0.31 | 1 | 1 | 1 | 1 | 1 | 1
| 6939 | 1 | 1 | 1 | 1 | 1 | 0 | 0.798 | 0.19 | 0.41066 | 0.31 | 1 | 1 | 1 | 1 | 1 | 1
| 6940 | 1 | 1 | 1 | 1 | 1 | 0 | 0.777 | 0.19 | 0.41066 | 0.31 | 1 | 1 | 1 | 1 | 1 | 1
| 6941 | 1 | 1 | 1 | 1 | 1 | 0 | 0.798 | 0.19 | 0.41066 | 0.31 | 1 | 1 | 1 | 1 | 1 | 1
| 6942 | 1 | 1 | 1 | 1 | 1 | 0 | 0.815 | 0.19 | 0.41066 | 0.31 | 1 | 1 | 1 | 1 | 1 | 1
| 6943 | 1 | 1 | 1 | 1 | 1 | 0.001 | 0.783 | 0.19 | 0.41066 | 0.31 | 1 | 1 | 1 | 1 | 1 | 1
| 6944 | 1 | 1 | 1 | 1 | 1 | 0.098 | 0.713 | 0.19 | 0.41066 | 0.31 | 1 | 1 | 1 | 1 | 1 | 1
| 6945 | 1 | 1 | 1 | 1 | 1 | 0.263 | 0.621 | 0.19 | 0.41066 | 0.31 | 1 | 1 | 1 | 1 | 1 | 1
| 6946 | 1 | 1 | 1 | 1 | 1 | 0.396 | 0.519 | 0.19 | 0.41066 | 0.31 | 1 | 1 | 1 | 1 | 1 | 1
| 6947 | 1 | 1 | 1 | 1 | 1 | 0.496 | 0.425 | 0.19 | 0.41066 | 0.31 | 1 | 1 | 1 | 1 | 1 | 1
| 6948 | 1 | 1 | 1 | 1 | 1 | 0.575 | 0.346 | 0.19 | 0.41066 | 0.31 | 1 | 1 | 1 | 1 | 1 | 1
| 6949 | 1 | 1 | 1 | 1 | 1 | 0.615 | 0.291 | 0.19 | 0.41066 | 0.31 | 1 | 1 | 1 | 1 | 1 | 1
| 6950 | 1 | 1 | 1 | 1 | 1 | 0.629 | 0.242 | 0.19 | 0.41066 | 0.31 | 1 | 1 | 1 | 1 | 1 | 1
| 6951 | 1 | 1 | 1 | 1 | 1 | 0.605 | 0.201 | 0.19 | 0.41066 | 0.31 | 1 | 1 | 1 | 1 | 1 | 1
| 6952 | 1 | 1 | 1 | 1 | 1 | 0.507 | 0.185 | 0.19 | 0.41066 | 0.31 | 1 | 1 | 1 | 1 | 1 | 1
| 6953 | 1 | 1 | 1 | 1 | 1 | 0.363 | 0.225 | 0.19 | 0.41066 | 0.31 | 1 | 1 | 1 | 1 | 1 | 1
| 6954 | 1 | 1 | 1 | 1 | 1 | 0.179 | 0.326 | 0.19 | 0.41066 | 0.31 | 1 | 1 | 1 | 1 | 1 | 1
| 6955 | 1 | 1 | 1 | 1 | 1 | 0.007 | 0.469 | 0.19 | 0.41066 | 0.31 | 1 | 1 | 1 | 1 | 1 | 1
| 6956 | 1 | 1 | 1 | 1 | 1 | 0 | 0.596 | 0.19 | 0.41066 | 0.31 | 1 | 1 | 1 | 1 | 1 | 1
| 6957 | 1 | 1 | 1 | 1 | 1 | 0 | 0.647 | 0.19 | 0.41066 | 0.31 | 1 | 1 | 1 | 1 | 1 | 1
| 6958 | 1 | 1 | 1 | 1 | 1 | 0 | 0.606 | 0.19 | 0.41066 | 0.31 | 1 | 1 | 1 | 1 | 1 | 1
| 6959 | 1 | 1 | 1 | 1 | 1 | 0 | 0.536 | 0.19 | 0.41066 | 0.31 | 1 | 1 | 1 | 1 | 1 | 1
| 6960 | 1 | 1 | 1 | 1 | 1 | 0 | 0.52 | 0.19 | 0.41066 | 0.31 | 1 | 1 | 1 | 1 | 1 | 1
| 6961 | 1 | 1 | 1 | 1 | 1 | 0 | 0.567 | 0.19 | 0.41066 | 0.31 | 1 | 1 | 1 | 1 | 1 | 1
| 6962 | 1 | 1 | 1 | 1 | 1 | 0 | 0.537 | 0.19 | 0.41066 | 0.31 | 1 | 1 | 1 | 1 | 1 | 1
| 6963 | 1 | 1 | 1 | 1 | 1 | 0 | 0.467 | 0.19 | 0.41066 | 0.31 | 1 | 1 | 1 | 1 | 1 | 1
| 6964 | 1 | 1 | 1 | 1 | 1 | 0 | 0.376 | 0.19 | 0.41066 | 0.31 | 1 | 1 | 1 | 1 | 1 | 1
| 6965 | 1 | 1 | 1 | 1 | 1 | 0 | 0.451 | 0.19 | 0.41066 | 0.31 | 1 | 1 | 1 | 1 | 1 | 1
| 6966 | 1 | 1 | 1 | 1 | 1 | 0 | 0.552 | 0.19 | 0.41066 | 0.31 | 1 | 1 | 1 | 1 | 1 | 1
| 6967 | 1 | 1 | 1 | 1 | 1 | 0.002 | 0.549 | 0.19 | 0.41066 | 0.31 | 1 | 1 | 1 | 1 | 1 | 1
| 6968 | 1 | 1 | 1 | 1 | 1 | 0.11 | 0.491 | 0.19 | 0.41066 | 0.31 | 1 | 1 | 1 | 1 | 1 | 1
| 6969 | 1 | 1 | 1 | 1 | 1 | 0.285 | 0.41 | 0.19 | 0.41066 | 0.31 | 1 | 1 | 1 | 1 | 1 | 1
| 6970 | 1 | 1 | 1 | 1 | 1 | 0.456 | 0.309 | 0.19 | 0.41066 | 0.31 | 1 | 1 | 1 | 1 | 1 | 1
| 6971 | 1 | 1 | 1 | 1 | 1 | 0.59 | 0.215 | 0.19 | 0.41066 | 0.31 | 1 | 1 | 1 | 1 | 1 | 1
| 6972 | 1 | 1 | 1 | 1 | 1 | 0.657 | 0.158 | 0.19 | 0.41066 | 0.31 | 1 | 1 | 1 | 1 | 1 | 1
| 6973 | 1 | 1 | 1 | 1 | 1 | 0.684 | 0.14 | 0.19 | 0.41066 | 0.31 | 1 | 1 | 1 | 1 | 1 | 1
| 6974 | 1 | 1 | 1 | 1 | 1 | 0.663 | 0.157 | 0.19 | 0.41066 | 0.31 | 1 | 1 | 1 | 1 | 1 | 1
| 6975 | 1 | 1 | 1 | 1 | 1 | 0.599 | 0.202 | 0.19 | 0.41066 | 0.31 | 1 | 1 | 1 | 1 | 1 | 1
| 6976 | 1 | 1 | 1 | 1 | 1 | 0.472 | 0.262 | 0.19 | 0.41066 | 0.31 | 1 | 1 | 1 | 1 | 1 | 1
| 6977 | 1 | 1 | 1 | 1 | 1 | 0.314 | 0.356 | 0.19 | 0.41066 | 0.31 | 1 | 1 | 1 | 1 | 1 | 1
| 6978 | 1 | 1 | 1 | 1 | 1 | 0.14 | 0.468 | 0.19 | 0.41066 | 0.31 | 1 | 1 | 1 | 1 | 1 | 1
| 6979 | 1 | 1 | 1 | 1 | 1 | 0.006 | 0.523 | 0.19 | 0.41066 | 0.31 | 1 | 1 | 1 | 1 | 1 | 1
| 6980 | 1 | 1 | 1 | 1 | 1 | 0 | 0.618 | 0.19 | 0.41066 | 0.31 | 1 | 1 | 1 | 1 | 1 | 1
| 6981 | 1 | 1 | 1 | 1 | 1 | 0 | 0.66 | 0.19 | 0.41066 | 0.31 | 1 | 1 | 1 | 1 | 1 | 1
| 6982 | 1 | 1 | 1 | 1 | 1 | 0 | 0.625 | 0.19 | 0.41066 | 0.31 | 1 | 1 | 1 | 1 | 1 | 1
| 6983 | 1 | 1 | 1 | 1 | 1 | 0 | 0.615 | 0.19 | 0.41066 | 0.31 | 1 | 1 | 1 | 1 | 1 | 1
| 6984 | 1 | 1 | 1 | 1 | 1 | 0 | 0.639 | 0.19 | 0.41066 | 0.31 | 1 | 1 | 1 | 1 | 1 | 1
| 6985 | 1 | 1 | 1 | 1 | 1 | 0 | 0.687 | 0.19 | 0.41066 | 0.31 | 1 | 1 | 1 | 1 | 1 | 1
| 6986 | 1 | 1 | 1 | 1 | 1 | 0 | 0.681 | 0.19 | 0.41066 | 0.31 | 1 | 1 | 1 | 1 | 1 | 1
| 6987 | 1 | 1 | 1 | 1 | 1 | 0 | 0.651 | 0.19 | 0.41066 | 0.31 | 1 | 1 | 1 | 1 | 1 | 1
| 6988 | 1 | 1 | 1 | 1 | 1 | 0 | 0.594 | 0.19 | 0.41066 | 0.31 | 1 | 1 | 1 | 1 | 1 | 1
| 6989 | 1 | 1 | 1 | 1 | 1 | 0 | 0.642 | 0.19 | 0.41066 | 0.31 | 1 | 1 | 1 | 1 | 1 | 1
| 6990 | 1 | 1 | 1 | 1 | 1 | 0 | 0.71 | 0.19 | 0.41066 | 0.31 | 1 | 1 | 1 | 1 | 1 | 1
| 6991 | 1 | 1 | 1 | 1 | 1 | 0.002 | 0.716 | 0.19 | 0.41066 | 0.31 | 1 | 1 | 1 | 1 | 1 | 1
| 6992 | 1 | 1 | 1 | 1 | 1 | 0.112 | 0.663 | 0.19 | 0.41066 | 0.31 | 1 | 1 | 1 | 1 | 1 | 1
| 6993 | 1 | 1 | 1 | 1 | 1 | 0.265 | 0.581 | 0.19 | 0.41066 | 0.31 | 1 | 1 | 1 | 1 | 1 | 1
| 6994 | 1 | 1 | 1 | 1 | 1 | 0.401 | 0.476 | 0.19 | 0.41066 | 0.31 | 1 | 1 | 1 | 1 | 1 | 1
| 6995 | 1 | 1 | 1 | 1 | 1 | 0.526 | 0.374 | 0.19 | 0.41066 | 0.31 | 1 | 1 | 1 | 1 | 1 | 1
| 6996 | 1 | 1 | 1 | 1 | 1 | 0.601 | 0.314 | 0.19 | 0.41066 | 0.31 | 1 | 1 | 1 | 1 | 1 | 1
| 6997 | 1 | 1 | 1 | 1 | 1 | 0.61 | 0.307 | 0.19 | 0.41066 | 0.31 | 1 | 1 | 1 | 1 | 1 | 1
| 6998 | 1 | 1 | 1 | 1 | 1 | 0.558 | 0.344 | 0.19 | 0.41066 | 0.31 | 1 | 1 | 1 | 1 | 1 | 1
| 6999 | 1 | 1 | 1 | 1 | 1 | 0.462 | 0.402 | 0.19 | 0.41066 | 0.31 | 1 | 1 | 1 | 1 | 1 | 1
| 7000 | 1 | 1 | 1 | 1 | 1 | 0.355 | 0.473 | 0.19 | 0.41066 | 0.31 | 1 | 1 | 1 | 1 | 1 | 1
| 7001 | 1 | 1 | 1 | 1 | 1 | 0.249 | 0.59 | 0.19 | 0.41066 | 0.31 | 1 | 1 | 1 | 1 | 1 | 1
| 7002 | 1 | 1 | 1 | 1 | 1 | 0.122 | 0.652 | 0.19 | 0.41066 | 0.31 | 1 | 1 | 1 | 1 | 1 | 1
| 7003 | 1 | 1 | 1 | 1 | 1 | 0.005 | 0.644 | 0.19 | 0.41066 | 0.31 | 1 | 1 | 1 | 1 | 1 | 1
| 7004 | 1 | 1 | 1 | 1 | 1 | 0 | 0.674 | 0.19 | 0.41066 | 0.31 | 1 | 1 | 1 | 1 | 1 | 1
| 7005 | 1 | 1 | 1 | 1 | 1 | 0 | 0.758 | 0.19 | 0.41066 | 0.31 | 1 | 1 | 1 | 1 | 1 | 1
| 7006 | 1 | 1 | 1 | 1 | 1 | 0 | 0.729 | 0.19 | 0.41066 | 0.31 | 1 | 1 | 1 | 1 | 1 | 1
| 7007 | 1 | 1 | 1 | 1 | 1 | 0 | 0.652 | 0.19 | 0.41066 | 0.31 | 1 | 1 | 1 | 1 | 1 | 1
| 7008 | 1 | 1 | 1 | 1 | 1 | 0 | 0.574 | 0.19 | 0.41066 | 0.31 | 1 | 1 | 1 | 1 | 1 | 1
| 7009 | 1 | 1 | 1 | 1 | 1 | 0 | 0.501 | 0.19 | 0.41066 | 0.31 | 1 | 1 | 1 | 1 | 1 | 1
| 7010 | 1 | 1 | 1 | 1 | 1 | 0 | 0.457 | 0.19 | 0.41066 | 0.31 | 1 | 1 | 1 | 1 | 1 | 1
| 7011 | 1 | 1 | 1 | 1 | 1 | 0 | 0.41 | 0.19 | 0.41066 | 0.31 | 1 | 1 | 1 | 1 | 1 | 1
| 7012 | 1 | 1 | 1 | 1 | 1 | 0 | 0.374 | 0.19 | 0.41066 | 0.31 | 1 | 1 | 1 | 1 | 1 | 1
| 7013 | 1 | 1 | 1 | 1 | 1 | 0 | 0.484 | 0.19 | 0.41066 | 0.31 | 1 | 1 | 1 | 1 | 1 | 1
| 7014 | 1 | 1 | 1 | 1 | 1 | 0 | 0.585 | 0.19 | 0.41066 | 0.31 | 1 | 1 | 1 | 1 | 1 | 1
| 7015 | 1 | 1 | 1 | 1 | 1 | 0.001 | 0.602 | 0.19 | 0.41066 | 0.31 | 1 | 1 | 1 | 1 | 1 | 1
| 7016 | 1 | 1 | 1 | 1 | 1 | 0.093 | 0.592 | 0.19 | 0.41066 | 0.31 | 1 | 1 | 1 | 1 | 1 | 1
| 7017 | 1 | 1 | 1 | 1 | 1 | 0.278 | 0.556 | 0.19 | 0.41066 | 0.31 | 1 | 1 | 1 | 1 | 1 | 1
| 7018 | 1 | 1 | 1 | 1 | 1 | 0.465 | 0.501 | 0.19 | 0.41066 | 0.31 | 1 | 1 | 1 | 1 | 1 | 1
| 7019 | 1 | 1 | 1 | 1 | 1 | 0.6 | 0.454 | 0.19 | 0.41066 | 0.31 | 1 | 1 | 1 | 1 | 1 | 1
| 7020 | 1 | 1 | 1 | 1 | 1 | 0.661 | 0.433 | 0.19 | 0.41066 | 0.31 | 1 | 1 | 1 | 1 | 1 | 1
| 7021 | 1 | 1 | 1 | 1 | 1 | 0.682 | 0.441 | 0.19 | 0.41066 | 0.31 | 1 | 1 | 1 | 1 | 1 | 1
| 7022 | 1 | 1 | 1 | 1 | 1 | 0.662 | 0.461 | 0.19 | 0.41066 | 0.31 | 1 | 1 | 1 | 1 | 1 | 1
| 7023 | 1 | 1 | 1 | 1 | 1 | 0.601 | 0.488 | 0.19 | 0.41066 | 0.31 | 1 | 1 | 1 | 1 | 1 | 1
| 7024 | 1 | 1 | 1 | 1 | 1 | 0.486 | 0.501 | 0.19 | 0.41066 | 0.31 | 1 | 1 | 1 | 1 | 1 | 1
| 7025 | 1 | 1 | 1 | 1 | 1 | 0.327 | 0.557 | 0.19 | 0.41066 | 0.31 | 1 | 1 | 1 | 1 | 1 | 1
| 7026 | 1 | 1 | 1 | 1 | 1 | 0.147 | 0.614 | 0.19 | 0.41066 | 0.31 | 1 | 1 | 1 | 1 | 1 | 1
| 7027 | 1 | 1 | 1 | 1 | 1 | 0.007 | 0.605 | 0.19 | 0.41066 | 0.31 | 1 | 1 | 1 | 1 | 1 | 1
| 7028 | 1 | 1 | 1 | 1 | 1 | 0 | 0.58 | 0.19 | 0.41066 | 0.31 | 1 | 1 | 1 | 1 | 1 | 1
| 7029 | 1 | 1 | 1 | 1 | 1 | 0 | 0.55 | 0.19 | 0.41066 | 0.31 | 1 | 1 | 1 | 1 | 1 | 1
| 7030 | 1 | 1 | 1 | 1 | 1 | 0 | 0.519 | 0.19 | 0.41066 | 0.31 | 1 | 1 | 1 | 1 | 1 | 1
| 7031 | 1 | 1 | 1 | 1 | 1 | 0 | 0.601 | 0.19 | 0.41066 | 0.31 | 1 | 1 | 1 | 1 | 1 | 1
| 7032 | 1 | 1 | 1 | 1 | 1 | 0 | 0.679 | 0.19 | 0.41066 | 0.31 | 1 | 1 | 1 | 1 | 1 | 1
| 7033 | 1 | 1 | 1 | 1 | 1 | 0 | 0.681 | 0.19 | 0.41066 | 0.31 | 1 | 1 | 1 | 1 | 1 | 1
| 7034 | 1 | 1 | 1 | 1 | 1 | 0 | 0.627 | 0.19 | 0.41066 | 0.31 | 1 | 1 | 1 | 1 | 1 | 1
| 7035 | 1 | 1 | 1 | 1 | 1 | 0 | 0.55 | 0.19 | 0.41066 | 0.31 | 1 | 1 | 1 | 1 | 1 | 1
| 7036 | 1 | 1 | 1 | 1 | 1 | 0 | 0.498 | 0.19 | 0.41066 | 0.31 | 1 | 1 | 1 | 1 | 1 | 1
| 7037 | 1 | 1 | 1 | 1 | 1 | 0 | 0.635 | 0.19 | 0.41066 | 0.31 | 1 | 1 | 1 | 1 | 1 | 1
| 7038 | 1 | 1 | 1 | 1 | 1 | 0 | 0.715 | 0.19 | 0.41066 | 0.31 | 1 | 1 | 1 | 1 | 1 | 1
| 7039 | 1 | 1 | 1 | 1 | 1 | 0.001 | 0.672 | 0.19 | 0.41066 | 0.31 | 1 | 1 | 1 | 1 | 1 | 1
| 7040 | 1 | 1 | 1 | 1 | 1 | 0.083 | 0.564 | 0.19 | 0.41066 | 0.31 | 1 | 1 | 1 | 1 | 1 | 1
| 7041 | 1 | 1 | 1 | 1 | 1 | 0.256 | 0.438 | 0.19 | 0.41066 | 0.31 | 1 | 1 | 1 | 1 | 1 | 1
| 7042 | 1 | 1 | 1 | 1 | 1 | 0.489 | 0.341 | 0.19 | 0.41066 | 0.31 | 1 | 1 | 1 | 1 | 1 | 1
| 7043 | 1 | 1 | 1 | 1 | 1 | 0.635 | 0.279 | 0.19 | 0.41066 | 0.31 | 1 | 1 | 1 | 1 | 1 | 1
| 7044 | 1 | 1 | 1 | 1 | 1 | 0.709 | 0.237 | 0.19 | 0.41066 | 0.31 | 1 | 1 | 1 | 1 | 1 | 1
| 7045 | 1 | 1 | 1 | 1 | 1 | 0.729 | 0.218 | 0.19 | 0.41066 | 0.31 | 1 | 1 | 1 | 1 | 1 | 1
| 7046 | 1 | 1 | 1 | 1 | 1 | 0.703 | 0.218 | 0.19 | 0.41066 | 0.31 | 1 | 1 | 1 | 1 | 1 | 1
| 7047 | 1 | 1 | 1 | 1 | 1 | 0.64 | 0.243 | 0.19 | 0.41066 | 0.31 | 1 | 1 | 1 | 1 | 1 | 1
| 7048 | 1 | 1 | 1 | 1 | 1 | 0.521 | 0.272 | 0.19 | 0.41066 | 0.31 | 1 | 1 | 1 | 1 | 1 | 1
| 7049 | 1 | 1 | 1 | 1 | 1 | 0.367 | 0.343 | 0.19 | 0.41066 | 0.31 | 1 | 1 | 1 | 1 | 1 | 1
| 7050 | 1 | 1 | 1 | 1 | 1 | 0.185 | 0.444 | 0.19 | 0.41066 | 0.31 | 1 | 1 | 1 | 1 | 1 | 1
| 7051 | 1 | 1 | 1 | 1 | 1 | 0.008 | 0.541 | 0.19 | 0.41066 | 0.31 | 1 | 1 | 1 | 1 | 1 | 1
| 7052 | 1 | 1 | 1 | 1 | 1 | 0 | 0.606 | 0.19 | 0.41066 | 0.31 | 1 | 1 | 1 | 1 | 1 | 1
| 7053 | 1 | 1 | 1 | 1 | 1 | 0 | 0.618 | 0.19 | 0.41066 | 0.31 | 1 | 1 | 1 | 1 | 1 | 1
| 7054 | 1 | 1 | 1 | 1 | 1 | 0 | 0.618 | 0.19 | 0.41066 | 0.31 | 1 | 1 | 1 | 1 | 1 | 1
| 7055 | 1 | 1 | 1 | 1 | 1 | 0 | 0.635 | 0.19 | 0.41066 | 0.31 | 1 | 1 | 1 | 1 | 1 | 1
| 7056 | 1 | 1 | 1 | 1 | 1 | 0 | 0.712 | 0.19 | 0.41066 | 0.31 | 1 | 1 | 1 | 1 | 1 | 1
| 7057 | 1 | 1 | 1 | 1 | 1 | 0 | 0.696 | 0.19 | 0.41066 | 0.31 | 1 | 1 | 1 | 1 | 1 | 1
| 7058 | 1 | 1 | 1 | 1 | 1 | 0 | 0.622 | 0.19 | 0.41066 | 0.31 | 1 | 1 | 1 | 1 | 1 | 1
| 7059 | 1 | 1 | 1 | 1 | 1 | 0 | 0.559 | 0.19 | 0.41066 | 0.31 | 1 | 1 | 1 | 1 | 1 | 1
| 7060 | 1 | 1 | 1 | 1 | 1 | 0 | 0.532 | 0.19 | 0.41066 | 0.31 | 1 | 1 | 1 | 1 | 1 | 1
| 7061 | 1 | 1 | 1 | 1 | 1 | 0 | 0.684 | 0.19 | 0.41066 | 0.31 | 1 | 1 | 1 | 1 | 1 | 1
| 7062 | 1 | 1 | 1 | 1 | 1 | 0 | 0.779 | 0.19 | 0.41066 | 0.31 | 1 | 1 | 1 | 1 | 1 | 1
| 7063 | 1 | 1 | 1 | 1 | 1 | 0.003 | 0.714 | 0.19 | 0.41066 | 0.31 | 1 | 1 | 1 | 1 | 1 | 1
| 7064 | 1 | 1 | 1 | 1 | 1 | 0.167 | 0.577 | 0.19 | 0.41066 | 0.31 | 1 | 1 | 1 | 1 | 1 | 1
| 7065 | 1 | 1 | 1 | 1 | 1 | 0.377 | 0.445 | 0.19 | 0.41066 | 0.31 | 1 | 1 | 1 | 1 | 1 | 1
| 7066 | 1 | 1 | 1 | 1 | 1 | 0.534 | 0.351 | 0.19 | 0.41066 | 0.31 | 1 | 1 | 1 | 1 | 1 | 1
| 7067 | 1 | 1 | 1 | 1 | 1 | 0.64 | 0.285 | 0.19 | 0.41066 | 0.31 | 1 | 1 | 1 | 1 | 1 | 1
| 7068 | 1 | 1 | 1 | 1 | 1 | 0.703 | 0.246 | 0.19 | 0.41066 | 0.31 | 1 | 1 | 1 | 1 | 1 | 1
| 7069 | 1 | 1 | 1 | 1 | 1 | 0.72 | 0.219 | 0.19 | 0.41066 | 0.31 | 1 | 1 | 1 | 1 | 1 | 1
| 7070 | 1 | 1 | 1 | 1 | 1 | 0.699 | 0.193 | 0.19 | 0.41066 | 0.31 | 1 | 1 | 1 | 1 | 1 | 1
| 7071 | 1 | 1 | 1 | 1 | 1 | 0.628 | 0.162 | 0.19 | 0.41066 | 0.31 | 1 | 1 | 1 | 1 | 1 | 1
| 7072 | 1 | 1 | 1 | 1 | 1 | 0.518 | 0.13 | 0.19 | 0.41066 | 0.31 | 1 | 1 | 1 | 1 | 1 | 1
| 7073 | 1 | 1 | 1 | 1 | 1 | 0.357 | 0.129 | 0.19 | 0.41066 | 0.31 | 1 | 1 | 1 | 1 | 1 | 1
| 7074 | 1 | 1 | 1 | 1 | 1 | 0.158 | 0.153 | 0.19 | 0.41066 | 0.31 | 1 | 1 | 1 | 1 | 1 | 1
| 7075 | 1 | 1 | 1 | 1 | 1 | 0.005 | 0.207 | 0.19 | 0.41066 | 0.31 | 1 | 1 | 1 | 1 | 1 | 1
| 7076 | 1 | 1 | 1 | 1 | 1 | 0 | 0.289 | 0.19 | 0.41066 | 0.31 | 1 | 1 | 1 | 1 | 1 | 1
| 7077 | 1 | 1 | 1 | 1 | 1 | 0 | 0.371 | 0.19 | 0.41066 | 0.31 | 1 | 1 | 1 | 1 | 1 | 1
| 7078 | 1 | 1 | 1 | 1 | 1 | 0 | 0.459 | 0.19 | 0.41066 | 0.31 | 1 | 1 | 1 | 1 | 1 | 1
| 7079 | 1 | 1 | 1 | 1 | 1 | 0 | 0.457 | 0.19 | 0.41066 | 0.31 | 1 | 1 | 1 | 1 | 1 | 1
| 7080 | 1 | 1 | 1 | 1 | 1 | 0 | 0.434 | 0.19 | 0.41066 | 0.31 | 1 | 1 | 1 | 1 | 1 | 1
| 7081 | 1 | 1 | 1 | 1 | 1 | 0 | 0.467 | 0.19 | 0.41066 | 0.31 | 1 | 1 | 1 | 1 | 1 | 1
| 7082 | 1 | 1 | 1 | 1 | 1 | 0 | 0.502 | 0.19 | 0.41066 | 0.31 | 1 | 1 | 1 | 1 | 1 | 1
| 7083 | 1 | 1 | 1 | 1 | 1 | 0 | 0.523 | 0.19 | 0.41066 | 0.31 | 1 | 1 | 1 | 1 | 1 | 1
| 7084 | 1 | 1 | 1 | 1 | 1 | 0 | 0.506 | 0.19 | 0.41066 | 0.31 | 1 | 1 | 1 | 1 | 1 | 1
| 7085 | 1 | 1 | 1 | 1 | 1 | 0 | 0.599 | 0.19 | 0.41066 | 0.31 | 1 | 1 | 1 | 1 | 1 | 1
| 7086 | 1 | 1 | 1 | 1 | 1 | 0 | 0.724 | 0.19 | 0.41066 | 0.31 | 1 | 1 | 1 | 1 | 1 | 1
| 7087 | 1 | 1 | 1 | 1 | 1 | 0.003 | 0.722 | 0.19 | 0.41066 | 0.31 | 1 | 1 | 1 | 1 | 1 | 1
| 7088 | 1 | 1 | 1 | 1 | 1 | 0.167 | 0.655 | 0.19 | 0.41066 | 0.31 | 1 | 1 | 1 | 1 | 1 | 1
| 7089 | 1 | 1 | 1 | 1 | 1 | 0.381 | 0.547 | 0.19 | 0.41066 | 0.31 | 1 | 1 | 1 | 1 | 1 | 1
| 7090 | 1 | 1 | 1 | 1 | 1 | 0.54 | 0.431 | 0.19 | 0.41066 | 0.31 | 1 | 1 | 1 | 1 | 1 | 1
| 7091 | 1 | 1 | 1 | 1 | 1 | 0.647 | 0.322 | 0.19 | 0.41066 | 0.31 | 1 | 1 | 1 | 1 | 1 | 1
| 7092 | 1 | 1 | 1 | 1 | 1 | 0.705 | 0.227 | 0.19 | 0.41066 | 0.31 | 1 | 1 | 1 | 1 | 1 | 1
| 7093 | 1 | 1 | 1 | 1 | 1 | 0.703 | 0.172 | 0.19 | 0.41066 | 0.31 | 1 | 1 | 1 | 1 | 1 | 1
| 7094 | 1 | 1 | 1 | 1 | 1 | 0.673 | 0.153 | 0.19 | 0.41066 | 0.31 | 1 | 1 | 1 | 1 | 1 | 1
| 7095 | 1 | 1 | 1 | 1 | 1 | 0.582 | 0.157 | 0.19 | 0.41066 | 0.31 | 1 | 1 | 1 | 1 | 1 | 1
| 7096 | 1 | 1 | 1 | 1 | 1 | 0.458 | 0.197 | 0.19 | 0.41066 | 0.31 | 1 | 1 | 1 | 1 | 1 | 1
| 7097 | 1 | 1 | 1 | 1 | 1 | 0.319 | 0.3 | 0.19 | 0.41066 | 0.31 | 1 | 1 | 1 | 1 | 1 | 1
| 7098 | 1 | 1 | 1 | 1 | 1 | 0.137 | 0.422 | 0.19 | 0.41066 | 0.31 | 1 | 1 | 1 | 1 | 1 | 1
| 7099 | 1 | 1 | 1 | 1 | 1 | 0.005 | 0.464 | 0.19 | 0.41066 | 0.31 | 1 | 1 | 1 | 1 | 1 | 1
| 7100 | 1 | 1 | 1 | 1 | 1 | 0 | 0.468 | 0.19 | 0.41066 | 0.31 | 1 | 1 | 1 | 1 | 1 | 1
| 7101 | 1 | 1 | 1 | 1 | 1 | 0 | 0.476 | 0.19 | 0.41066 | 0.31 | 1 | 1 | 1 | 1 | 1 | 1
| 7102 | 1 | 1 | 1 | 1 | 1 | 0 | 0.544 | 0.19 | 0.41066 | 0.31 | 1 | 1 | 1 | 1 | 1 | 1
| 7103 | 1 | 1 | 1 | 1 | 1 | 0 | 0.588 | 0.19 | 0.41066 | 0.31 | 1 | 1 | 1 | 1 | 1 | 1
| 7104 | 1 | 1 | 1 | 1 | 1 | 0 | 0.551 | 0.19 | 0.41066 | 0.31 | 1 | 1 | 1 | 1 | 1 | 1
| 7105 | 1 | 1 | 1 | 1 | 1 | 0 | 0.506 | 0.19 | 0.41066 | 0.31 | 1 | 1 | 1 | 1 | 1 | 1
| 7106 | 1 | 1 | 1 | 1 | 1 | 0 | 0.485 | 0.19 | 0.41066 | 0.31 | 1 | 1 | 1 | 1 | 1 | 1
| 7107 | 1 | 1 | 1 | 1 | 1 | 0 | 0.464 | 0.19 | 0.41066 | 0.31 | 1 | 1 | 1 | 1 | 1 | 1
| 7108 | 1 | 1 | 1 | 1 | 1 | 0 | 0.438 | 0.19 | 0.41066 | 0.31 | 1 | 1 | 1 | 1 | 1 | 1
| 7109 | 1 | 1 | 1 | 1 | 1 | 0 | 0.58 | 0.19 | 0.41066 | 0.31 | 1 | 1 | 1 | 1 | 1 | 1
| 7110 | 1 | 1 | 1 | 1 | 1 | 0 | 0.758 | 0.19 | 0.41066 | 0.31 | 1 | 1 | 1 | 1 | 1 | 1
| 7111 | 1 | 1 | 1 | 1 | 1 | 0.001 | 0.782 | 0.19 | 0.41066 | 0.31 | 1 | 1 | 1 | 1 | 1 | 1
| 7112 | 1 | 1 | 1 | 1 | 1 | 0.095 | 0.742 | 0.19 | 0.41066 | 0.31 | 1 | 1 | 1 | 1 | 1 | 1
| 7113 | 1 | 1 | 1 | 1 | 1 | 0.234 | 0.655 | 0.19 | 0.41066 | 0.31 | 1 | 1 | 1 | 1 | 1 | 1
| 7114 | 1 | 1 | 1 | 1 | 1 | 0.327 | 0.56 | 0.19 | 0.41066 | 0.31 | 1 | 1 | 1 | 1 | 1 | 1
| 7115 | 1 | 1 | 1 | 1 | 1 | 0.401 | 0.516 | 0.19 | 0.41066 | 0.31 | 1 | 1 | 1 | 1 | 1 | 1
| 7116 | 1 | 1 | 1 | 1 | 1 | 0.427 | 0.523 | 0.19 | 0.41066 | 0.31 | 1 | 1 | 1 | 1 | 1 | 1
| 7117 | 1 | 1 | 1 | 1 | 1 | 0.412 | 0.552 | 0.19 | 0.41066 | 0.31 | 1 | 1 | 1 | 1 | 1 | 1
| 7118 | 1 | 1 | 1 | 1 | 1 | 0.369 | 0.569 | 0.19 | 0.41066 | 0.31 | 1 | 1 | 1 | 1 | 1 | 1
| 7119 | 1 | 1 | 1 | 1 | 1 | 0.357 | 0.523 | 0.19 | 0.41066 | 0.31 | 1 | 1 | 1 | 1 | 1 | 1
| 7120 | 1 | 1 | 1 | 1 | 1 | 0.296 | 0.464 | 0.19 | 0.41066 | 0.31 | 1 | 1 | 1 | 1 | 1 | 1
| 7121 | 1 | 1 | 1 | 1 | 1 | 0.224 | 0.489 | 0.19 | 0.41066 | 0.31 | 1 | 1 | 1 | 1 | 1 | 1
| 7122 | 1 | 1 | 1 | 1 | 1 | 0.087 | 0.503 | 0.19 | 0.41066 | 0.31 | 1 | 1 | 1 | 1 | 1 | 1
| 7123 | 1 | 1 | 1 | 1 | 1 | 0.003 | 0.483 | 0.19 | 0.41066 | 0.31 | 1 | 1 | 1 | 1 | 1 | 1
| 7124 | 1 | 1 | 1 | 1 | 1 | 0 | 0.47 | 0.19 | 0.41066 | 0.31 | 1 | 1 | 1 | 1 | 1 | 1
| 7125 | 1 | 1 | 1 | 1 | 1 | 0 | 0.498 | 0.19 | 0.41066 | 0.31 | 1 | 1 | 1 | 1 | 1 | 1
| 7126 | 1 | 1 | 1 | 1 | 1 | 0 | 0.537 | 0.19 | 0.41066 | 0.31 | 1 | 1 | 1 | 1 | 1 | 1
| 7127 | 1 | 1 | 1 | 1 | 1 | 0 | 0.557 | 0.19 | 0.41066 | 0.31 | 1 | 1 | 1 | 1 | 1 | 1
| 7128 | 1 | 1 | 1 | 1 | 1 | 0 | 0.542 | 0.19 | 0.41066 | 0.31 | 1 | 1 | 1 | 1 | 1 | 1
| 7129 | 1 | 1 | 1 | 1 | 1 | 0 | 0.505 | 0.19 | 0.41066 | 0.31 | 1 | 1 | 1 | 1 | 1 | 1
| 7130 | 1 | 1 | 1 | 1 | 1 | 0 | 0.485 | 0.19 | 0.41066 | 0.31 | 1 | 1 | 1 | 1 | 1 | 1
| 7131 | 1 | 1 | 1 | 1 | 1 | 0 | 0.515 | 0.19 | 0.41066 | 0.31 | 1 | 1 | 1 | 1 | 1 | 1
| 7132 | 1 | 1 | 1 | 1 | 1 | 0 | 0.523 | 0.19 | 0.41066 | 0.31 | 1 | 1 | 1 | 1 | 1 | 1
| 7133 | 1 | 1 | 1 | 1 | 1 | 0 | 0.643 | 0.19 | 0.41066 | 0.31 | 1 | 1 | 1 | 1 | 1 | 1
| 7134 | 1 | 1 | 1 | 1 | 1 | 0 | 0.842 | 0.19 | 0.41066 | 0.31 | 1 | 1 | 1 | 1 | 1 | 1
| 7135 | 1 | 1 | 1 | 1 | 1 | 0.003 | 0.828 | 0.19 | 0.41066 | 0.31 | 1 | 1 | 1 | 1 | 1 | 1
| 7136 | 1 | 1 | 1 | 1 | 1 | 0.164 | 0.737 | 0.19 | 0.41066 | 0.31 | 1 | 1 | 1 | 1 | 1 | 1
| 7137 | 1 | 1 | 1 | 1 | 1 | 0.38 | 0.615 | 0.19 | 0.41066 | 0.31 | 1 | 1 | 1 | 1 | 1 | 1
| 7138 | 1 | 1 | 1 | 1 | 1 | 0.526 | 0.503 | 0.19 | 0.41066 | 0.31 | 1 | 1 | 1 | 1 | 1 | 1
| 7139 | 1 | 1 | 1 | 1 | 1 | 0.619 | 0.428 | 0.19 | 0.41066 | 0.31 | 1 | 1 | 1 | 1 | 1 | 1
| 7140 | 1 | 1 | 1 | 1 | 1 | 0.672 | 0.39 | 0.19 | 0.41066 | 0.31 | 1 | 1 | 1 | 1 | 1 | 1
| 7141 | 1 | 1 | 1 | 1 | 1 | 0.691 | 0.403 | 0.19 | 0.41066 | 0.31 | 1 | 1 | 1 | 1 | 1 | 1
| 7142 | 1 | 1 | 1 | 1 | 1 | 0.664 | 0.457 | 0.19 | 0.41066 | 0.31 | 1 | 1 | 1 | 1 | 1 | 1
| 7143 | 1 | 1 | 1 | 1 | 1 | 0.598 | 0.547 | 0.19 | 0.41066 | 0.31 | 1 | 1 | 1 | 1 | 1 | 1
| 7144 | 1 | 1 | 1 | 1 | 1 | 0.484 | 0.656 | 0.19 | 0.41066 | 0.31 | 1 | 1 | 1 | 1 | 1 | 1
| 7145 | 1 | 1 | 1 | 1 | 1 | 0.271 | 0.731 | 0.19 | 0.41066 | 0.31 | 1 | 1 | 1 | 1 | 1 | 1
| 7146 | 1 | 1 | 1 | 1 | 1 | 0.075 | 0.737 | 0.19 | 0.41066 | 0.31 | 1 | 1 | 1 | 1 | 1 | 1
| 7147 | 1 | 1 | 1 | 1 | 1 | 0.001 | 0.762 | 0.19 | 0.41066 | 0.31 | 1 | 1 | 1 | 1 | 1 | 1
| 7148 | 1 | 1 | 1 | 1 | 1 | 0 | 0.741 | 0.19 | 0.41066 | 0.31 | 1 | 1 | 1 | 1 | 1 | 1
| 7149 | 1 | 1 | 1 | 1 | 1 | 0 | 0.703 | 0.19 | 0.41066 | 0.31 | 1 | 1 | 1 | 1 | 1 | 1
| 7150 | 1 | 1 | 1 | 1 | 1 | 0 | 0.637 | 0.19 | 0.41066 | 0.31 | 1 | 1 | 1 | 1 | 1 | 1
| 7151 | 1 | 1 | 1 | 1 | 1 | 0 | 0.571 | 0.19 | 0.41066 | 0.31 | 1 | 1 | 1 | 1 | 1 | 1
| 7152 | 1 | 1 | 1 | 1 | 1 | 0 | 0.497 | 0.19 | 0.41066 | 0.31 | 1 | 1 | 1 | 1 | 1 | 1
| 7153 | 1 | 1 | 1 | 1 | 1 | 0 | 0.445 | 0.19 | 0.41066 | 0.31 | 1 | 1 | 1 | 1 | 1 | 1
| 7154 | 1 | 1 | 1 | 1 | 1 | 0 | 0.407 | 0.19 | 0.41066 | 0.31 | 1 | 1 | 1 | 1 | 1 | 1
| 7155 | 1 | 1 | 1 | 1 | 1 | 0 | 0.392 | 0.19 | 0.41066 | 0.31 | 1 | 1 | 1 | 1 | 1 | 1
| 7156 | 1 | 1 | 1 | 1 | 1 | 0 | 0.376 | 0.19 | 0.41066 | 0.31 | 1 | 1 | 1 | 1 | 1 | 1
| 7157 | 1 | 1 | 1 | 1 | 1 | 0 | 0.511 | 0.19 | 0.41066 | 0.31 | 1 | 1 | 1 | 1 | 1 | 1
| 7158 | 1 | 1 | 1 | 1 | 1 | 0 | 0.67 | 0.19 | 0.41066 | 0.31 | 1 | 1 | 1 | 1 | 1 | 1
| 7159 | 1 | 1 | 1 | 1 | 1 | 0.003 | 0.636 | 0.19 | 0.41066 | 0.31 | 1 | 1 | 1 | 1 | 1 | 1
| 7160 | 1 | 1 | 1 | 1 | 1 | 0.16 | 0.552 | 0.19 | 0.41066 | 0.31 | 1 | 1 | 1 | 1 | 1 | 1
| 7161 | 1 | 1 | 1 | 1 | 1 | 0.383 | 0.466 | 0.19 | 0.41066 | 0.31 | 1 | 1 | 1 | 1 | 1 | 1
| 7162 | 1 | 1 | 1 | 1 | 1 | 0.543 | 0.382 | 0.19 | 0.41066 | 0.31 | 1 | 1 | 1 | 1 | 1 | 1
| 7163 | 1 | 1 | 1 | 1 | 1 | 0.644 | 0.32 | 0.19 | 0.41066 | 0.31 | 1 | 1 | 1 | 1 | 1 | 1
| 7164 | 1 | 1 | 1 | 1 | 1 | 0.691 | 0.294 | 0.19 | 0.41066 | 0.31 | 1 | 1 | 1 | 1 | 1 | 1
| 7165 | 1 | 1 | 1 | 1 | 1 | 0.697 | 0.304 | 0.19 | 0.41066 | 0.31 | 1 | 1 | 1 | 1 | 1 | 1
| 7166 | 1 | 1 | 1 | 1 | 1 | 0.639 | 0.343 | 0.19 | 0.41066 | 0.31 | 1 | 1 | 1 | 1 | 1 | 1
| 7167 | 1 | 1 | 1 | 1 | 1 | 0.531 | 0.408 | 0.19 | 0.41066 | 0.31 | 1 | 1 | 1 | 1 | 1 | 1
| 7168 | 1 | 1 | 1 | 1 | 1 | 0.411 | 0.491 | 0.19 | 0.41066 | 0.31 | 1 | 1 | 1 | 1 | 1 | 1
| 7169 | 1 | 1 | 1 | 1 | 1 | 0.266 | 0.605 | 0.19 | 0.41066 | 0.31 | 1 | 1 | 1 | 1 | 1 | 1
| 7170 | 1 | 1 | 1 | 1 | 1 | 0.125 | 0.666 | 0.19 | 0.41066 | 0.31 | 1 | 1 | 1 | 1 | 1 | 1
| 7171 | 1 | 1 | 1 | 1 | 1 | 0.006 | 0.642 | 0.19 | 0.41066 | 0.31 | 1 | 1 | 1 | 1 | 1 | 1
| 7172 | 1 | 1 | 1 | 1 | 1 | 0 | 0.642 | 0.19 | 0.41066 | 0.31 | 1 | 1 | 1 | 1 | 1 | 1
| 7173 | 1 | 1 | 1 | 1 | 1 | 0 | 0.686 | 0.19 | 0.41066 | 0.31 | 1 | 1 | 1 | 1 | 1 | 1
| 7174 | 1 | 1 | 1 | 1 | 1 | 0 | 0.626 | 0.19 | 0.41066 | 0.31 | 1 | 1 | 1 | 1 | 1 | 1
| 7175 | 1 | 1 | 1 | 1 | 1 | 0 | 0.574 | 0.19 | 0.41066 | 0.31 | 1 | 1 | 1 | 1 | 1 | 1
| 7176 | 1 | 1 | 1 | 1 | 1 | 0 | 0.541 | 0.19 | 0.41066 | 0.31 | 1 | 1 | 1 | 1 | 1 | 1
| 7177 | 1 | 1 | 1 | 1 | 1 | 0 | 0.523 | 0.19 | 0.41066 | 0.31 | 1 | 1 | 1 | 1 | 1 | 1
| 7178 | 1 | 1 | 1 | 1 | 1 | 0 | 0.509 | 0.19 | 0.41066 | 0.31 | 1 | 1 | 1 | 1 | 1 | 1
| 7179 | 1 | 1 | 1 | 1 | 1 | 0 | 0.479 | 0.19 | 0.41066 | 0.31 | 1 | 1 | 1 | 1 | 1 | 1
| 7180 | 1 | 1 | 1 | 1 | 1 | 0 | 0.419 | 0.19 | 0.41066 | 0.31 | 1 | 1 | 1 | 1 | 1 | 1
| 7181 | 1 | 1 | 1 | 1 | 1 | 0 | 0.5 | 0.19 | 0.41066 | 0.31 | 1 | 1 | 1 | 1 | 1 | 1
| 7182 | 1 | 1 | 1 | 1 | 1 | 0 | 0.614 | 0.19 | 0.41066 | 0.31 | 1 | 1 | 1 | 1 | 1 | 1
| 7183 | 1 | 1 | 1 | 1 | 1 | 0.003 | 0.567 | 0.19 | 0.41066 | 0.31 | 1 | 1 | 1 | 1 | 1 | 1
| 7184 | 1 | 1 | 1 | 1 | 1 | 0.174 | 0.484 | 0.19 | 0.41066 | 0.31 | 1 | 1 | 1 | 1 | 1 | 1
| 7185 | 1 | 1 | 1 | 1 | 1 | 0.389 | 0.401 | 0.19 | 0.41066 | 0.31 | 1 | 1 | 1 | 1 | 1 | 1
| 7186 | 1 | 1 | 1 | 1 | 1 | 0.548 | 0.334 | 0.19 | 0.41066 | 0.31 | 1 | 1 | 1 | 1 | 1 | 1
| 7187 | 1 | 1 | 1 | 1 | 1 | 0.657 | 0.278 | 0.19 | 0.41066 | 0.31 | 1 | 1 | 1 | 1 | 1 | 1
| 7188 | 1 | 1 | 1 | 1 | 1 | 0.718 | 0.241 | 0.19 | 0.41066 | 0.31 | 1 | 1 | 1 | 1 | 1 | 1
| 7189 | 1 | 1 | 1 | 1 | 1 | 0.734 | 0.228 | 0.19 | 0.41066 | 0.31 | 1 | 1 | 1 | 1 | 1 | 1
| 7190 | 1 | 1 | 1 | 1 | 1 | 0.708 | 0.233 | 0.19 | 0.41066 | 0.31 | 1 | 1 | 1 | 1 | 1 | 1
| 7191 | 1 | 1 | 1 | 1 | 1 | 0.64 | 0.266 | 0.19 | 0.41066 | 0.31 | 1 | 1 | 1 | 1 | 1 | 1
| 7192 | 1 | 1 | 1 | 1 | 1 | 0.526 | 0.332 | 0.19 | 0.41066 | 0.31 | 1 | 1 | 1 | 1 | 1 | 1
| 7193 | 1 | 1 | 1 | 1 | 1 | 0.355 | 0.458 | 0.19 | 0.41066 | 0.31 | 1 | 1 | 1 | 1 | 1 | 1
| 7194 | 1 | 1 | 1 | 1 | 1 | 0.156 | 0.574 | 0.19 | 0.41066 | 0.31 | 1 | 1 | 1 | 1 | 1 | 1
| 7195 | 1 | 1 | 1 | 1 | 1 | 0.006 | 0.639 | 0.19 | 0.41066 | 0.31 | 1 | 1 | 1 | 1 | 1 | 1
| 7196 | 1 | 1 | 1 | 1 | 1 | 0 | 0.71 | 0.19 | 0.41066 | 0.31 | 1 | 1 | 1 | 1 | 1 | 1
| 7197 | 1 | 1 | 1 | 1 | 1 | 0 | 0.741 | 0.19 | 0.41066 | 0.31 | 1 | 1 | 1 | 1 | 1 | 1
| 7198 | 1 | 1 | 1 | 1 | 1 | 0 | 0.75 | 0.19 | 0.41066 | 0.31 | 1 | 1 | 1 | 1 | 1 | 1
| 7199 | 1 | 1 | 1 | 1 | 1 | 0 | 0.762 | 0.19 | 0.41066 | 0.31 | 1 | 1 | 1 | 1 | 1 | 1
| 7200 | 1 | 1 | 1 | 1 | 1 | 0 | 0.753 | 0.19 | 0.41066 | 0.31 | 1 | 1 | 1 | 1 | 1 | 1
| 7201 | 1 | 1 | 1 | 1 | 1 | 0 | 0.711 | 0.19 | 0.41066 | 0.31 | 1 | 1 | 1 | 1 | 1 | 1
| 7202 | 1 | 1 | 1 | 1 | 1 | 0 | 0.569 | 0.19 | 0.41066 | 0.31 | 1 | 1 | 1 | 1 | 1 | 1
| 7203 | 1 | 1 | 1 | 1 | 1 | 0 | 0.346 | 0.19 | 0.41066 | 0.31 | 1 | 1 | 1 | 1 | 1 | 1
| 7204 | 1 | 1 | 1 | 1 | 1 | 0 | 0.216 | 0.19 | 0.41066 | 0.31 | 1 | 1 | 1 | 1 | 1 | 1
| 7205 | 1 | 1 | 1 | 1 | 1 | 0 | 0.264 | 0.19 | 0.41066 | 0.31 | 1 | 1 | 1 | 1 | 1 | 1
| 7206 | 1 | 1 | 1 | 1 | 1 | 0 | 0.337 | 0.19 | 0.41066 | 0.31 | 1 | 1 | 1 | 1 | 1 | 1
| 7207 | 1 | 1 | 1 | 1 | 1 | 0.002 | 0.309 | 0.19 | 0.41066 | 0.31 | 1 | 1 | 1 | 1 | 1 | 1
| 7208 | 1 | 1 | 1 | 1 | 1 | 0.142 | 0.249 | 0.19 | 0.41066 | 0.31 | 1 | 1 | 1 | 1 | 1 | 1
| 7209 | 1 | 1 | 1 | 1 | 1 | 0.353 | 0.182 | 0.19 | 0.41066 | 0.31 | 1 | 1 | 1 | 1 | 1 | 1
| 7210 | 1 | 1 | 1 | 1 | 1 | 0.509 | 0.114 | 0.19 | 0.41066 | 0.31 | 1 | 1 | 1 | 1 | 1 | 1
| 7211 | 1 | 1 | 1 | 1 | 1 | 0.613 | 0.072 | 0.19 | 0.41066 | 0.31 | 1 | 1 | 1 | 1 | 1 | 1
| 7212 | 1 | 1 | 1 | 1 | 1 | 0.663 | 0.047 | 0.19 | 0.41066 | 0.31 | 1 | 1 | 1 | 1 | 1 | 1
| 7213 | 1 | 1 | 1 | 1 | 1 | 0.66 | 0.038 | 0.19 | 0.41066 | 0.31 | 1 | 1 | 1 | 1 | 1 | 1
| 7214 | 1 | 1 | 1 | 1 | 1 | 0.63 | 0.036 | 0.19 | 0.41066 | 0.31 | 1 | 1 | 1 | 1 | 1 | 1
| 7215 | 1 | 1 | 1 | 1 | 1 | 0.564 | 0.032 | 0.19 | 0.41066 | 0.31 | 1 | 1 | 1 | 1 | 1 | 1
| 7216 | 1 | 1 | 1 | 1 | 1 | 0.462 | 0.025 | 0.19 | 0.41066 | 0.31 | 1 | 1 | 1 | 1 | 1 | 1
| 7217 | 1 | 1 | 1 | 1 | 1 | 0.295 | 0.021 | 0.19 | 0.41066 | 0.31 | 1 | 1 | 1 | 1 | 1 | 1
| 7218 | 1 | 1 | 1 | 1 | 1 | 0.112 | 0.03 | 0.19 | 0.41066 | 0.31 | 1 | 1 | 1 | 1 | 1 | 1
| 7219 | 1 | 1 | 1 | 1 | 1 | 0.004 | 0.062 | 0.19 | 0.41066 | 0.31 | 1 | 1 | 1 | 1 | 1 | 1
| 7220 | 1 | 1 | 1 | 1 | 1 | 0 | 0.158 | 0.19 | 0.41066 | 0.31 | 1 | 1 | 1 | 1 | 1 | 1
| 7221 | 1 | 1 | 1 | 1 | 1 | 0 | 0.316 | 0.19 | 0.41066 | 0.31 | 1 | 1 | 1 | 1 | 1 | 1
| 7222 | 1 | 1 | 1 | 1 | 1 | 0 | 0.402 | 0.19 | 0.41066 | 0.31 | 1 | 1 | 1 | 1 | 1 | 1
| 7223 | 1 | 1 | 1 | 1 | 1 | 0 | 0.515 | 0.19 | 0.41066 | 0.31 | 1 | 1 | 1 | 1 | 1 | 1
| 7224 | 1 | 1 | 1 | 1 | 1 | 0 | 0.556 | 0.19 | 0.41066 | 0.31 | 1 | 1 | 1 | 1 | 1 | 1
| 7225 | 1 | 1 | 1 | 1 | 1 | 0 | 0.485 | 0.19 | 0.41066 | 0.31 | 1 | 1 | 1 | 1 | 1 | 1
| 7226 | 1 | 1 | 1 | 1 | 1 | 0 | 0.386 | 0.19 | 0.41066 | 0.31 | 1 | 1 | 1 | 1 | 1 | 1
| 7227 | 1 | 1 | 1 | 1 | 1 | 0 | 0.282 | 0.19 | 0.41066 | 0.31 | 1 | 1 | 1 | 1 | 1 | 1
| 7228 | 1 | 1 | 1 | 1 | 1 | 0 | 0.22 | 0.19 | 0.41066 | 0.31 | 1 | 1 | 1 | 1 | 1 | 1
| 7229 | 1 | 1 | 1 | 1 | 1 | 0 | 0.269 | 0.19 | 0.41066 | 0.31 | 1 | 1 | 1 | 1 | 1 | 1
| 7230 | 1 | 1 | 1 | 1 | 1 | 0 | 0.326 | 0.19 | 0.41066 | 0.31 | 1 | 1 | 1 | 1 | 1 | 1
| 7231 | 1 | 1 | 1 | 1 | 1 | 0 | 0.321 | 0.19 | 0.41066 | 0.31 | 1 | 1 | 1 | 1 | 1 | 1
| 7232 | 1 | 1 | 1 | 1 | 1 | 0.069 | 0.328 | 0.19 | 0.41066 | 0.31 | 1 | 1 | 1 | 1 | 1 | 1
| 7233 | 1 | 1 | 1 | 1 | 1 | 0.23 | 0.305 | 0.19 | 0.41066 | 0.31 | 1 | 1 | 1 | 1 | 1 | 1
| 7234 | 1 | 1 | 1 | 1 | 1 | 0.423 | 0.227 | 0.19 | 0.41066 | 0.31 | 1 | 1 | 1 | 1 | 1 | 1
| 7235 | 1 | 1 | 1 | 1 | 1 | 0.528 | 0.165 | 0.19 | 0.41066 | 0.31 | 1 | 1 | 1 | 1 | 1 | 1
| 7236 | 1 | 1 | 1 | 1 | 1 | 0.587 | 0.123 | 0.19 | 0.41066 | 0.31 | 1 | 1 | 1 | 1 | 1 | 1
| 7237 | 1 | 1 | 1 | 1 | 1 | 0.616 | 0.086 | 0.19 | 0.41066 | 0.31 | 1 | 1 | 1 | 1 | 1 | 1
| 7238 | 1 | 1 | 1 | 1 | 1 | 0.585 | 0.055 | 0.19 | 0.41066 | 0.31 | 1 | 1 | 1 | 1 | 1 | 1
| 7239 | 1 | 1 | 1 | 1 | 1 | 0.489 | 0.032 | 0.19 | 0.41066 | 0.31 | 1 | 1 | 1 | 1 | 1 | 1
| 7240 | 1 | 1 | 1 | 1 | 1 | 0.36 | 0.017 | 0.19 | 0.41066 | 0.31 | 1 | 1 | 1 | 1 | 1 | 1
| 7241 | 1 | 1 | 1 | 1 | 1 | 0.205 | 0.011 | 0.19 | 0.41066 | 0.31 | 1 | 1 | 1 | 1 | 1 | 1
| 7242 | 1 | 1 | 1 | 1 | 1 | 0.072 | 0.014 | 0.19 | 0.41066 | 0.31 | 1 | 1 | 1 | 1 | 1 | 1
| 7243 | 1 | 1 | 1 | 1 | 1 | 0.002 | 0.027 | 0.19 | 0.41066 | 0.31 | 1 | 1 | 1 | 1 | 1 | 1
| 7244 | 1 | 1 | 1 | 1 | 1 | 0 | 0.054 | 0.19 | 0.41066 | 0.31 | 1 | 1 | 1 | 1 | 1 | 1
| 7245 | 1 | 1 | 1 | 1 | 1 | 0 | 0.08 | 0.19 | 0.41066 | 0.31 | 1 | 1 | 1 | 1 | 1 | 1
| 7246 | 1 | 1 | 1 | 1 | 1 | 0 | 0.102 | 0.19 | 0.41066 | 0.31 | 1 | 1 | 1 | 1 | 1 | 1
| 7247 | 1 | 1 | 1 | 1 | 1 | 0 | 0.146 | 0.19 | 0.41066 | 0.31 | 1 | 1 | 1 | 1 | 1 | 1
| 7248 | 1 | 1 | 1 | 1 | 1 | 0 | 0.218 | 0.19 | 0.41066 | 0.31 | 1 | 1 | 1 | 1 | 1 | 1
| 7249 | 1 | 1 | 1 | 1 | 1 | 0 | 0.264 | 0.19 | 0.41066 | 0.31 | 1 | 1 | 1 | 1 | 1 | 1
| 7250 | 1 | 1 | 1 | 1 | 1 | 0 | 0.301 | 0.19 | 0.41066 | 0.31 | 1 | 1 | 1 | 1 | 1 | 1
| 7251 | 1 | 1 | 1 | 1 | 1 | 0 | 0.337 | 0.19 | 0.41066 | 0.31 | 1 | 1 | 1 | 1 | 1 | 1
| 7252 | 1 | 1 | 1 | 1 | 1 | 0 | 0.419 | 0.19 | 0.41066 | 0.31 | 1 | 1 | 1 | 1 | 1 | 1
| 7253 | 1 | 1 | 1 | 1 | 1 | 0 | 0.539 | 0.19 | 0.41066 | 0.31 | 1 | 1 | 1 | 1 | 1 | 1
| 7254 | 1 | 1 | 1 | 1 | 1 | 0 | 0.666 | 0.19 | 0.41066 | 0.31 | 1 | 1 | 1 | 1 | 1 | 1
| 7255 | 1 | 1 | 1 | 1 | 1 | 0.001 | 0.681 | 0.19 | 0.41066 | 0.31 | 1 | 1 | 1 | 1 | 1 | 1
| 7256 | 1 | 1 | 1 | 1 | 1 | 0.08 | 0.653 | 0.19 | 0.41066 | 0.31 | 1 | 1 | 1 | 1 | 1 | 1
| 7257 | 1 | 1 | 1 | 1 | 1 | 0.168 | 0.622 | 0.19 | 0.41066 | 0.31 | 1 | 1 | 1 | 1 | 1 | 1
| 7258 | 1 | 1 | 1 | 1 | 1 | 0.225 | 0.585 | 0.19 | 0.41066 | 0.31 | 1 | 1 | 1 | 1 | 1 | 1
| 7259 | 1 | 1 | 1 | 1 | 1 | 0.278 | 0.538 | 0.19 | 0.41066 | 0.31 | 1 | 1 | 1 | 1 | 1 | 1
| 7260 | 1 | 1 | 1 | 1 | 1 | 0.298 | 0.475 | 0.19 | 0.41066 | 0.31 | 1 | 1 | 1 | 1 | 1 | 1
| 7261 | 1 | 1 | 1 | 1 | 1 | 0.314 | 0.388 | 0.19 | 0.41066 | 0.31 | 1 | 1 | 1 | 1 | 1 | 1
| 7262 | 1 | 1 | 1 | 1 | 1 | 0.382 | 0.312 | 0.19 | 0.41066 | 0.31 | 1 | 1 | 1 | 1 | 1 | 1
| 7263 | 1 | 1 | 1 | 1 | 1 | 0.395 | 0.278 | 0.19 | 0.41066 | 0.31 | 1 | 1 | 1 | 1 | 1 | 1
| 7264 | 1 | 1 | 1 | 1 | 1 | 0.322 | 0.298 | 0.19 | 0.41066 | 0.31 | 1 | 1 | 1 | 1 | 1 | 1
| 7265 | 1 | 1 | 1 | 1 | 1 | 0.249 | 0.393 | 0.19 | 0.41066 | 0.31 | 1 | 1 | 1 | 1 | 1 | 1
| 7266 | 1 | 1 | 1 | 1 | 1 | 0.12 | 0.52 | 0.19 | 0.41066 | 0.31 | 1 | 1 | 1 | 1 | 1 | 1
| 7267 | 1 | 1 | 1 | 1 | 1 | 0.005 | 0.624 | 0.19 | 0.41066 | 0.31 | 1 | 1 | 1 | 1 | 1 | 1
| 7268 | 1 | 1 | 1 | 1 | 1 | 0 | 0.689 | 0.19 | 0.41066 | 0.31 | 1 | 1 | 1 | 1 | 1 | 1
| 7269 | 1 | 1 | 1 | 1 | 1 | 0 | 0.709 | 0.19 | 0.41066 | 0.31 | 1 | 1 | 1 | 1 | 1 | 1
| 7270 | 1 | 1 | 1 | 1 | 1 | 0 | 0.635 | 0.19 | 0.41066 | 0.31 | 1 | 1 | 1 | 1 | 1 | 1
| 7271 | 1 | 1 | 1 | 1 | 1 | 0 | 0.544 | 0.19 | 0.41066 | 0.31 | 1 | 1 | 1 | 1 | 1 | 1
| 7272 | 1 | 1 | 1 | 1 | 1 | 0 | 0.456 | 0.19 | 0.41066 | 0.31 | 1 | 1 | 1 | 1 | 1 | 1
| 7273 | 1 | 1 | 1 | 1 | 1 | 0 | 0.377 | 0.19 | 0.41066 | 0.31 | 1 | 1 | 1 | 1 | 1 | 1
| 7274 | 1 | 1 | 1 | 1 | 1 | 0 | 0.326 | 0.19 | 0.41066 | 0.31 | 1 | 1 | 1 | 1 | 1 | 1
| 7275 | 1 | 1 | 1 | 1 | 1 | 0 | 0.286 | 0.19 | 0.41066 | 0.31 | 1 | 1 | 1 | 1 | 1 | 1
| 7276 | 1 | 1 | 1 | 1 | 1 | 0 | 0.235 | 0.19 | 0.41066 | 0.31 | 1 | 1 | 1 | 1 | 1 | 1
| 7277 | 1 | 1 | 1 | 1 | 1 | 0 | 0.257 | 0.19 | 0.41066 | 0.31 | 1 | 1 | 1 | 1 | 1 | 1
| 7278 | 1 | 1 | 1 | 1 | 1 | 0 | 0.38 | 0.19 | 0.41066 | 0.31 | 1 | 1 | 1 | 1 | 1 | 1
| 7279 | 1 | 1 | 1 | 1 | 1 | 0.001 | 0.406 | 0.19 | 0.41066 | 0.31 | 1 | 1 | 1 | 1 | 1 | 1
| 7280 | 1 | 1 | 1 | 1 | 1 | 0.112 | 0.46 | 0.19 | 0.41066 | 0.31 | 1 | 1 | 1 | 1 | 1 | 1
| 7281 | 1 | 1 | 1 | 1 | 1 | 0.291 | 0.535 | 0.19 | 0.41066 | 0.31 | 1 | 1 | 1 | 1 | 1 | 1
| 7282 | 1 | 1 | 1 | 1 | 1 | 0.421 | 0.555 | 0.19 | 0.41066 | 0.31 | 1 | 1 | 1 | 1 | 1 | 1
| 7283 | 1 | 1 | 1 | 1 | 1 | 0.478 | 0.51 | 0.19 | 0.41066 | 0.31 | 1 | 1 | 1 | 1 | 1 | 1
| 7284 | 1 | 1 | 1 | 1 | 1 | 0.478 | 0.429 | 0.19 | 0.41066 | 0.31 | 1 | 1 | 1 | 1 | 1 | 1
| 7285 | 1 | 1 | 1 | 1 | 1 | 0.466 | 0.341 | 0.19 | 0.41066 | 0.31 | 1 | 1 | 1 | 1 | 1 | 1
| 7286 | 1 | 1 | 1 | 1 | 1 | 0.449 | 0.274 | 0.19 | 0.41066 | 0.31 | 1 | 1 | 1 | 1 | 1 | 1
| 7287 | 1 | 1 | 1 | 1 | 1 | 0.403 | 0.242 | 0.19 | 0.41066 | 0.31 | 1 | 1 | 1 | 1 | 1 | 1
| 7288 | 1 | 1 | 1 | 1 | 1 | 0.314 | 0.241 | 0.19 | 0.41066 | 0.31 | 1 | 1 | 1 | 1 | 1 | 1
| 7289 | 1 | 1 | 1 | 1 | 1 | 0.198 | 0.304 | 0.19 | 0.41066 | 0.31 | 1 | 1 | 1 | 1 | 1 | 1
| 7290 | 1 | 1 | 1 | 1 | 1 | 0.084 | 0.369 | 0.19 | 0.41066 | 0.31 | 1 | 1 | 1 | 1 | 1 | 1
| 7291 | 1 | 1 | 1 | 1 | 1 | 0.003 | 0.405 | 0.19 | 0.41066 | 0.31 | 1 | 1 | 1 | 1 | 1 | 1
| 7292 | 1 | 1 | 1 | 1 | 1 | 0 | 0.425 | 0.19 | 0.41066 | 0.31 | 1 | 1 | 1 | 1 | 1 | 1
| 7293 | 1 | 1 | 1 | 1 | 1 | 0 | 0.429 | 0.19 | 0.41066 | 0.31 | 1 | 1 | 1 | 1 | 1 | 1
| 7294 | 1 | 1 | 1 | 1 | 1 | 0 | 0.413 | 0.19 | 0.41066 | 0.31 | 1 | 1 | 1 | 1 | 1 | 1
| 7295 | 1 | 1 | 1 | 1 | 1 | 0 | 0.382 | 0.19 | 0.41066 | 0.31 | 1 | 1 | 1 | 1 | 1 | 1
| 7296 | 1 | 1 | 1 | 1 | 1 | 0 | 0.362 | 0.19 | 0.41066 | 0.31 | 1 | 1 | 1 | 1 | 1 | 1
| 7297 | 1 | 1 | 1 | 1 | 1 | 0 | 0.367 | 0.78 | 0.35148 | 0.31 | 1 | 1 | 1 | 1 | 1 | 1
| 7298 | 1 | 1 | 1 | 1 | 1 | 0 | 0.378 | 0.78 | 0.35148 | 0.31 | 1 | 1 | 1 | 1 | 1 | 1
| 7299 | 1 | 1 | 1 | 1 | 1 | 0 | 0.379 | 0.78 | 0.35148 | 0.31 | 1 | 1 | 1 | 1 | 1 | 1
| 7300 | 1 | 1 | 1 | 1 | 1 | 0 | 0.395 | 0.78 | 0.35148 | 0.31 | 1 | 1 | 1 | 1 | 1 | 1
| 7301 | 1 | 1 | 1 | 1 | 1 | 0 | 0.544 | 0.78 | 0.35148 | 0.31 | 1 | 1 | 1 | 1 | 1 | 1
| 7302 | 1 | 1 | 1 | 1 | 1 | 0 | 0.72 | 0.78 | 0.35148 | 0.31 | 1 | 1 | 1 | 1 | 1 | 1
| 7303 | 1 | 1 | 1 | 1 | 1 | 0.002 | 0.656 | 0.78 | 0.35148 | 0.31 | 1 | 1 | 1 | 1 | 1 | 1
| 7304 | 1 | 1 | 1 | 1 | 1 | 0.161 | 0.523 | 0.78 | 0.35148 | 0.31 | 1 | 1 | 1 | 1 | 1 | 1
| 7305 | 1 | 1 | 1 | 1 | 1 | 0.382 | 0.387 | 0.78 | 0.35148 | 0.31 | 1 | 1 | 1 | 1 | 1 | 1
| 7306 | 1 | 1 | 1 | 1 | 1 | 0.533 | 0.26 | 0.78 | 0.35148 | 0.31 | 1 | 1 | 1 | 1 | 1 | 1
| 7307 | 1 | 1 | 1 | 1 | 1 | 0.642 | 0.167 | 0.78 | 0.35148 | 0.31 | 1 | 1 | 1 | 1 | 1 | 1
| 7308 | 1 | 1 | 1 | 1 | 1 | 0.702 | 0.112 | 0.78 | 0.35148 | 0.31 | 1 | 1 | 1 | 1 | 1 | 1
| 7309 | 1 | 1 | 1 | 1 | 1 | 0.719 | 0.081 | 0.78 | 0.35148 | 0.31 | 1 | 1 | 1 | 1 | 1 | 1
| 7310 | 1 | 1 | 1 | 1 | 1 | 0.701 | 0.071 | 0.78 | 0.35148 | 0.31 | 1 | 1 | 1 | 1 | 1 | 1
| 7311 | 1 | 1 | 1 | 1 | 1 | 0.644 | 0.082 | 0.78 | 0.35148 | 0.31 | 1 | 1 | 1 | 1 | 1 | 1
| 7312 | 1 | 1 | 1 | 1 | 1 | 0.545 | 0.109 | 0.78 | 0.35148 | 0.31 | 1 | 1 | 1 | 1 | 1 | 1
| 7313 | 1 | 1 | 1 | 1 | 1 | 0.402 | 0.167 | 0.78 | 0.35148 | 0.31 | 1 | 1 | 1 | 1 | 1 | 1
| 7314 | 1 | 1 | 1 | 1 | 1 | 0.214 | 0.266 | 0.78 | 0.35148 | 0.31 | 1 | 1 | 1 | 1 | 1 | 1
| 7315 | 1 | 1 | 1 | 1 | 1 | 0.009 | 0.395 | 0.78 | 0.35148 | 0.31 | 1 | 1 | 1 | 1 | 1 | 1
| 7316 | 1 | 1 | 1 | 1 | 1 | 0 | 0.495 | 0.78 | 0.35148 | 0.31 | 1 | 1 | 1 | 1 | 1 | 1
| 7317 | 1 | 1 | 1 | 1 | 1 | 0 | 0.577 | 0.78 | 0.35148 | 0.31 | 1 | 1 | 1 | 1 | 1 | 1
| 7318 | 1 | 1 | 1 | 1 | 1 | 0 | 0.583 | 0.78 | 0.35148 | 0.31 | 1 | 1 | 1 | 1 | 1 | 1
| 7319 | 1 | 1 | 1 | 1 | 1 | 0 | 0.586 | 0.78 | 0.35148 | 0.31 | 1 | 1 | 1 | 1 | 1 | 1
| 7320 | 1 | 1 | 1 | 1 | 1 | 0 | 0.678 | 0.78 | 0.35148 | 0.31 | 1 | 1 | 1 | 1 | 1 | 1
| 7321 | 1 | 1 | 1 | 1 | 1 | 0 | 0.728 | 0.78 | 0.35148 | 0.31 | 1 | 1 | 1 | 1 | 1 | 1
| 7322 | 1 | 1 | 1 | 1 | 1 | 0 | 0.706 | 0.78 | 0.35148 | 0.31 | 1 | 1 | 1 | 1 | 1 | 1
| 7323 | 1 | 1 | 1 | 1 | 1 | 0 | 0.674 | 0.78 | 0.35148 | 0.31 | 1 | 1 | 1 | 1 | 1 | 1
| 7324 | 1 | 1 | 1 | 1 | 1 | 0 | 0.634 | 0.78 | 0.35148 | 0.31 | 1 | 1 | 1 | 1 | 1 | 1
| 7325 | 1 | 1 | 1 | 1 | 1 | 0 | 0.739 | 0.78 | 0.35148 | 0.31 | 1 | 1 | 1 | 1 | 1 | 1
| 7326 | 1 | 1 | 1 | 1 | 1 | 0 | 0.759 | 0.78 | 0.35148 | 0.31 | 1 | 1 | 1 | 1 | 1 | 1
| 7327 | 1 | 1 | 1 | 1 | 1 | 0.004 | 0.667 | 0.78 | 0.35148 | 0.31 | 1 | 1 | 1 | 1 | 1 | 1
| 7328 | 1 | 1 | 1 | 1 | 1 | 0.184 | 0.55 | 0.78 | 0.35148 | 0.31 | 1 | 1 | 1 | 1 | 1 | 1
| 7329 | 1 | 1 | 1 | 1 | 1 | 0.401 | 0.437 | 0.78 | 0.35148 | 0.31 | 1 | 1 | 1 | 1 | 1 | 1
| 7330 | 1 | 1 | 1 | 1 | 1 | 0.56 | 0.342 | 0.78 | 0.35148 | 0.31 | 1 | 1 | 1 | 1 | 1 | 1
| 7331 | 1 | 1 | 1 | 1 | 1 | 0.667 | 0.274 | 0.78 | 0.35148 | 0.31 | 1 | 1 | 1 | 1 | 1 | 1
| 7332 | 1 | 1 | 1 | 1 | 1 | 0.729 | 0.236 | 0.78 | 0.35148 | 0.31 | 1 | 1 | 1 | 1 | 1 | 1
| 7333 | 1 | 1 | 1 | 1 | 1 | 0.748 | 0.227 | 0.78 | 0.35148 | 0.31 | 1 | 1 | 1 | 1 | 1 | 1
| 7334 | 1 | 1 | 1 | 1 | 1 | 0.73 | 0.252 | 0.78 | 0.35148 | 0.31 | 1 | 1 | 1 | 1 | 1 | 1
| 7335 | 1 | 1 | 1 | 1 | 1 | 0.671 | 0.314 | 0.78 | 0.35148 | 0.31 | 1 | 1 | 1 | 1 | 1 | 1
| 7336 | 1 | 1 | 1 | 1 | 1 | 0.565 | 0.41 | 0.78 | 0.35148 | 0.31 | 1 | 1 | 1 | 1 | 1 | 1
| 7337 | 1 | 1 | 1 | 1 | 1 | 0.407 | 0.552 | 0.78 | 0.35148 | 0.31 | 1 | 1 | 1 | 1 | 1 | 1
| 7338 | 1 | 1 | 1 | 1 | 1 | 0.196 | 0.644 | 0.78 | 0.35148 | 0.31 | 1 | 1 | 1 | 1 | 1 | 1
| 7339 | 1 | 1 | 1 | 1 | 1 | 0.008 | 0.672 | 0.78 | 0.35148 | 0.31 | 1 | 1 | 1 | 1 | 1 | 1
| 7340 | 1 | 1 | 1 | 1 | 1 | 0 | 0.654 | 0.78 | 0.35148 | 0.31 | 1 | 1 | 1 | 1 | 1 | 1
| 7341 | 1 | 1 | 1 | 1 | 1 | 0 | 0.652 | 0.78 | 0.35148 | 0.31 | 1 | 1 | 1 | 1 | 1 | 1
| 7342 | 1 | 1 | 1 | 1 | 1 | 0 | 0.672 | 0.78 | 0.35148 | 0.31 | 1 | 1 | 1 | 1 | 1 | 1
| 7343 | 1 | 1 | 1 | 1 | 1 | 0 | 0.638 | 0.78 | 0.35148 | 0.31 | 1 | 1 | 1 | 1 | 1 | 1
| 7344 | 1 | 1 | 1 | 1 | 1 | 0 | 0.559 | 0.78 | 0.35148 | 0.31 | 1 | 1 | 1 | 1 | 1 | 1
| 7345 | 1 | 1 | 1 | 1 | 1 | 0 | 0.473 | 0.78 | 0.35148 | 0.31 | 1 | 1 | 1 | 1 | 1 | 1
| 7346 | 1 | 1 | 1 | 1 | 1 | 0 | 0.409 | 0.78 | 0.35148 | 0.31 | 1 | 1 | 1 | 1 | 1 | 1
| 7347 | 1 | 1 | 1 | 1 | 1 | 0 | 0.388 | 0.78 | 0.35148 | 0.31 | 1 | 1 | 1 | 1 | 1 | 1
| 7348 | 1 | 1 | 1 | 1 | 1 | 0 | 0.404 | 0.78 | 0.35148 | 0.31 | 1 | 1 | 1 | 1 | 1 | 1
| 7349 | 1 | 1 | 1 | 1 | 1 | 0 | 0.605 | 0.78 | 0.35148 | 0.31 | 1 | 1 | 1 | 1 | 1 | 1
| 7350 | 1 | 1 | 1 | 1 | 1 | 0 | 0.735 | 0.78 | 0.35148 | 0.31 | 1 | 1 | 1 | 1 | 1 | 1
| 7351 | 1 | 1 | 1 | 1 | 1 | 0.004 | 0.69 | 0.78 | 0.35148 | 0.31 | 1 | 1 | 1 | 1 | 1 | 1
| 7352 | 1 | 1 | 1 | 1 | 1 | 0.181 | 0.609 | 0.78 | 0.35148 | 0.31 | 1 | 1 | 1 | 1 | 1 | 1
| 7353 | 1 | 1 | 1 | 1 | 1 | 0.382 | 0.546 | 0.78 | 0.35148 | 0.31 | 1 | 1 | 1 | 1 | 1 | 1
| 7354 | 1 | 1 | 1 | 1 | 1 | 0.526 | 0.5 | 0.78 | 0.35148 | 0.31 | 1 | 1 | 1 | 1 | 1 | 1
| 7355 | 1 | 1 | 1 | 1 | 1 | 0.629 | 0.464 | 0.78 | 0.35148 | 0.31 | 1 | 1 | 1 | 1 | 1 | 1
| 7356 | 1 | 1 | 1 | 1 | 1 | 0.694 | 0.428 | 0.78 | 0.35148 | 0.31 | 1 | 1 | 1 | 1 | 1 | 1
| 7357 | 1 | 1 | 1 | 1 | 1 | 0.717 | 0.398 | 0.78 | 0.35148 | 0.31 | 1 | 1 | 1 | 1 | 1 | 1
| 7358 | 1 | 1 | 1 | 1 | 1 | 0.698 | 0.385 | 0.78 | 0.35148 | 0.31 | 1 | 1 | 1 | 1 | 1 | 1
| 7359 | 1 | 1 | 1 | 1 | 1 | 0.647 | 0.396 | 0.78 | 0.35148 | 0.31 | 1 | 1 | 1 | 1 | 1 | 1
| 7360 | 1 | 1 | 1 | 1 | 1 | 0.54 | 0.437 | 0.78 | 0.35148 | 0.31 | 1 | 1 | 1 | 1 | 1 | 1
| 7361 | 1 | 1 | 1 | 1 | 1 | 0.399 | 0.571 | 0.78 | 0.35148 | 0.31 | 1 | 1 | 1 | 1 | 1 | 1
| 7362 | 1 | 1 | 1 | 1 | 1 | 0.211 | 0.709 | 0.78 | 0.35148 | 0.31 | 1 | 1 | 1 | 1 | 1 | 1
| 7363 | 1 | 1 | 1 | 1 | 1 | 0.009 | 0.728 | 0.78 | 0.35148 | 0.31 | 1 | 1 | 1 | 1 | 1 | 1
| 7364 | 1 | 1 | 1 | 1 | 1 | 0 | 0.716 | 0.78 | 0.35148 | 0.31 | 1 | 1 | 1 | 1 | 1 | 1
| 7365 | 1 | 1 | 1 | 1 | 1 | 0 | 0.683 | 0.78 | 0.35148 | 0.31 | 1 | 1 | 1 | 1 | 1 | 1
| 7366 | 1 | 1 | 1 | 1 | 1 | 0 | 0.646 | 0.78 | 0.35148 | 0.31 | 1 | 1 | 1 | 1 | 1 | 1
| 7367 | 1 | 1 | 1 | 1 | 1 | 0 | 0.621 | 0.78 | 0.35148 | 0.31 | 1 | 1 | 1 | 1 | 1 | 1
| 7368 | 1 | 1 | 1 | 1 | 1 | 0 | 0.613 | 0.78 | 0.35148 | 0.31 | 1 | 1 | 1 | 1 | 1 | 1
| 7369 | 1 | 1 | 1 | 1 | 1 | 0 | 0.586 | 0.78 | 0.35148 | 0.31 | 1 | 1 | 1 | 1 | 1 | 1
| 7370 | 1 | 1 | 1 | 1 | 1 | 0 | 0.594 | 0.78 | 0.35148 | 0.31 | 1 | 1 | 1 | 1 | 1 | 1
| 7371 | 1 | 1 | 1 | 1 | 1 | 0 | 0.624 | 0.78 | 0.35148 | 0.31 | 1 | 1 | 1 | 1 | 1 | 1
| 7372 | 1 | 1 | 1 | 1 | 1 | 0 | 0.597 | 0.78 | 0.35148 | 0.31 | 1 | 1 | 1 | 1 | 1 | 1
| 7373 | 1 | 1 | 1 | 1 | 1 | 0 | 0.692 | 0.78 | 0.35148 | 0.31 | 1 | 1 | 1 | 1 | 1 | 1
| 7374 | 1 | 1 | 1 | 1 | 1 | 0 | 0.772 | 0.78 | 0.35148 | 0.31 | 1 | 1 | 1 | 1 | 1 | 1
| 7375 | 1 | 1 | 1 | 1 | 1 | 0.002 | 0.726 | 0.78 | 0.35148 | 0.31 | 1 | 1 | 1 | 1 | 1 | 1
| 7376 | 1 | 1 | 1 | 1 | 1 | 0.157 | 0.669 | 0.78 | 0.35148 | 0.31 | 1 | 1 | 1 | 1 | 1 | 1
| 7377 | 1 | 1 | 1 | 1 | 1 | 0.353 | 0.623 | 0.78 | 0.35148 | 0.31 | 1 | 1 | 1 | 1 | 1 | 1
| 7378 | 1 | 1 | 1 | 1 | 1 | 0.527 | 0.572 | 0.78 | 0.35148 | 0.31 | 1 | 1 | 1 | 1 | 1 | 1
| 7379 | 1 | 1 | 1 | 1 | 1 | 0.654 | 0.516 | 0.78 | 0.35148 | 0.31 | 1 | 1 | 1 | 1 | 1 | 1
| 7380 | 1 | 1 | 1 | 1 | 1 | 0.712 | 0.466 | 0.78 | 0.35148 | 0.31 | 1 | 1 | 1 | 1 | 1 | 1
| 7381 | 1 | 1 | 1 | 1 | 1 | 0.72 | 0.431 | 0.78 | 0.35148 | 0.31 | 1 | 1 | 1 | 1 | 1 | 1
| 7382 | 1 | 1 | 1 | 1 | 1 | 0.695 | 0.41 | 0.78 | 0.35148 | 0.31 | 1 | 1 | 1 | 1 | 1 | 1
| 7383 | 1 | 1 | 1 | 1 | 1 | 0.627 | 0.42 | 0.78 | 0.35148 | 0.31 | 1 | 1 | 1 | 1 | 1 | 1
| 7384 | 1 | 1 | 1 | 1 | 1 | 0.509 | 0.444 | 0.78 | 0.35148 | 0.31 | 1 | 1 | 1 | 1 | 1 | 1
| 7385 | 1 | 1 | 1 | 1 | 1 | 0.349 | 0.517 | 0.78 | 0.35148 | 0.31 | 1 | 1 | 1 | 1 | 1 | 1
| 7386 | 1 | 1 | 1 | 1 | 1 | 0.169 | 0.6 | 0.78 | 0.35148 | 0.31 | 1 | 1 | 1 | 1 | 1 | 1
| 7387 | 1 | 1 | 1 | 1 | 1 | 0.006 | 0.625 | 0.78 | 0.35148 | 0.31 | 1 | 1 | 1 | 1 | 1 | 1
| 7388 | 1 | 1 | 1 | 1 | 1 | 0 | 0.602 | 0.78 | 0.35148 | 0.31 | 1 | 1 | 1 | 1 | 1 | 1
| 7389 | 1 | 1 | 1 | 1 | 1 | 0 | 0.597 | 0.78 | 0.35148 | 0.31 | 1 | 1 | 1 | 1 | 1 | 1
| 7390 | 1 | 1 | 1 | 1 | 1 | 0 | 0.618 | 0.78 | 0.35148 | 0.31 | 1 | 1 | 1 | 1 | 1 | 1
| 7391 | 1 | 1 | 1 | 1 | 1 | 0 | 0.62 | 0.78 | 0.35148 | 0.31 | 1 | 1 | 1 | 1 | 1 | 1
| 7392 | 1 | 1 | 1 | 1 | 1 | 0 | 0.597 | 0.78 | 0.35148 | 0.31 | 1 | 1 | 1 | 1 | 1 | 1
| 7393 | 1 | 1 | 1 | 1 | 1 | 0 | 0.545 | 0.78 | 0.35148 | 0.31 | 1 | 1 | 1 | 1 | 1 | 1
| 7394 | 1 | 1 | 1 | 1 | 1 | 0 | 0.484 | 0.78 | 0.35148 | 0.31 | 1 | 1 | 1 | 1 | 1 | 1
| 7395 | 1 | 1 | 1 | 1 | 1 | 0 | 0.451 | 0.78 | 0.35148 | 0.31 | 1 | 1 | 1 | 1 | 1 | 1
| 7396 | 1 | 1 | 1 | 1 | 1 | 0 | 0.416 | 0.78 | 0.35148 | 0.31 | 1 | 1 | 1 | 1 | 1 | 1
| 7397 | 1 | 1 | 1 | 1 | 1 | 0 | 0.557 | 0.78 | 0.35148 | 0.31 | 1 | 1 | 1 | 1 | 1 | 1
| 7398 | 1 | 1 | 1 | 1 | 1 | 0 | 0.796 | 0.78 | 0.35148 | 0.31 | 1 | 1 | 1 | 1 | 1 | 1
| 7399 | 1 | 1 | 1 | 1 | 1 | 0.003 | 0.801 | 0.78 | 0.35148 | 0.31 | 1 | 1 | 1 | 1 | 1 | 1
| 7400 | 1 | 1 | 1 | 1 | 1 | 0.159 | 0.726 | 0.78 | 0.35148 | 0.31 | 1 | 1 | 1 | 1 | 1 | 1
| 7401 | 1 | 1 | 1 | 1 | 1 | 0.367 | 0.625 | 0.78 | 0.35148 | 0.31 | 1 | 1 | 1 | 1 | 1 | 1
| 7402 | 1 | 1 | 1 | 1 | 1 | 0.523 | 0.51 | 0.78 | 0.35148 | 0.31 | 1 | 1 | 1 | 1 | 1 | 1
| 7403 | 1 | 1 | 1 | 1 | 1 | 0.633 | 0.394 | 0.78 | 0.35148 | 0.31 | 1 | 1 | 1 | 1 | 1 | 1
| 7404 | 1 | 1 | 1 | 1 | 1 | 0.696 | 0.304 | 0.78 | 0.35148 | 0.31 | 1 | 1 | 1 | 1 | 1 | 1
| 7405 | 1 | 1 | 1 | 1 | 1 | 0.714 | 0.245 | 0.78 | 0.35148 | 0.31 | 1 | 1 | 1 | 1 | 1 | 1
| 7406 | 1 | 1 | 1 | 1 | 1 | 0.688 | 0.212 | 0.78 | 0.35148 | 0.31 | 1 | 1 | 1 | 1 | 1 | 1
| 7407 | 1 | 1 | 1 | 1 | 1 | 0.619 | 0.207 | 0.78 | 0.35148 | 0.31 | 1 | 1 | 1 | 1 | 1 | 1
| 7408 | 1 | 1 | 1 | 1 | 1 | 0.507 | 0.232 | 0.78 | 0.35148 | 0.31 | 1 | 1 | 1 | 1 | 1 | 1
| 7409 | 1 | 1 | 1 | 1 | 1 | 0.347 | 0.312 | 0.78 | 0.35148 | 0.31 | 1 | 1 | 1 | 1 | 1 | 1
| 7410 | 1 | 1 | 1 | 1 | 1 | 0.152 | 0.446 | 0.78 | 0.35148 | 0.31 | 1 | 1 | 1 | 1 | 1 | 1
| 7411 | 1 | 1 | 1 | 1 | 1 | 0.005 | 0.556 | 0.78 | 0.35148 | 0.31 | 1 | 1 | 1 | 1 | 1 | 1
| 7412 | 1 | 1 | 1 | 1 | 1 | 0 | 0.596 | 0.78 | 0.35148 | 0.31 | 1 | 1 | 1 | 1 | 1 | 1
| 7413 | 1 | 1 | 1 | 1 | 1 | 0 | 0.615 | 0.78 | 0.35148 | 0.31 | 1 | 1 | 1 | 1 | 1 | 1
| 7414 | 1 | 1 | 1 | 1 | 1 | 0 | 0.615 | 0.78 | 0.35148 | 0.31 | 1 | 1 | 1 | 1 | 1 | 1
| 7415 | 1 | 1 | 1 | 1 | 1 | 0 | 0.574 | 0.78 | 0.35148 | 0.31 | 1 | 1 | 1 | 1 | 1 | 1
| 7416 | 1 | 1 | 1 | 1 | 1 | 0 | 0.494 | 0.78 | 0.35148 | 0.31 | 1 | 1 | 1 | 1 | 1 | 1
| 7417 | 1 | 1 | 1 | 1 | 1 | 0 | 0.46 | 0.78 | 0.35148 | 0.31 | 1 | 1 | 1 | 1 | 1 | 1
| 7418 | 1 | 1 | 1 | 1 | 1 | 0 | 0.444 | 0.78 | 0.35148 | 0.31 | 1 | 1 | 1 | 1 | 1 | 1
| 7419 | 1 | 1 | 1 | 1 | 1 | 0 | 0.524 | 0.78 | 0.35148 | 0.31 | 1 | 1 | 1 | 1 | 1 | 1
| 7420 | 1 | 1 | 1 | 1 | 1 | 0 | 0.656 | 0.78 | 0.35148 | 0.31 | 1 | 1 | 1 | 1 | 1 | 1
| 7421 | 1 | 1 | 1 | 1 | 1 | 0 | 0.837 | 0.78 | 0.35148 | 0.31 | 1 | 1 | 1 | 1 | 1 | 1
| 7422 | 1 | 1 | 1 | 1 | 1 | 0 | 0.869 | 0.78 | 0.35148 | 0.31 | 1 | 1 | 1 | 1 | 1 | 1
| 7423 | 1 | 1 | 1 | 1 | 1 | 0.002 | 0.793 | 0.78 | 0.35148 | 0.31 | 1 | 1 | 1 | 1 | 1 | 1
| 7424 | 1 | 1 | 1 | 1 | 1 | 0.153 | 0.629 | 0.78 | 0.35148 | 0.31 | 1 | 1 | 1 | 1 | 1 | 1
| 7425 | 1 | 1 | 1 | 1 | 1 | 0.372 | 0.422 | 0.78 | 0.35148 | 0.31 | 1 | 1 | 1 | 1 | 1 | 1
| 7426 | 1 | 1 | 1 | 1 | 1 | 0.541 | 0.257 | 0.78 | 0.35148 | 0.31 | 1 | 1 | 1 | 1 | 1 | 1
| 7427 | 1 | 1 | 1 | 1 | 1 | 0.652 | 0.158 | 0.78 | 0.35148 | 0.31 | 1 | 1 | 1 | 1 | 1 | 1
| 7428 | 1 | 1 | 1 | 1 | 1 | 0.71 | 0.105 | 0.78 | 0.35148 | 0.31 | 1 | 1 | 1 | 1 | 1 | 1
| 7429 | 1 | 1 | 1 | 1 | 1 | 0.705 | 0.079 | 0.78 | 0.35148 | 0.31 | 1 | 1 | 1 | 1 | 1 | 1
| 7430 | 1 | 1 | 1 | 1 | 1 | 0.681 | 0.07 | 0.78 | 0.35148 | 0.31 | 1 | 1 | 1 | 1 | 1 | 1
| 7431 | 1 | 1 | 1 | 1 | 1 | 0.59 | 0.063 | 0.78 | 0.35148 | 0.31 | 1 | 1 | 1 | 1 | 1 | 1
| 7432 | 1 | 1 | 1 | 1 | 1 | 0.48 | 0.058 | 0.78 | 0.35148 | 0.31 | 1 | 1 | 1 | 1 | 1 | 1
| 7433 | 1 | 1 | 1 | 1 | 1 | 0.355 | 0.082 | 0.78 | 0.35148 | 0.31 | 1 | 1 | 1 | 1 | 1 | 1
| 7434 | 1 | 1 | 1 | 1 | 1 | 0.192 | 0.117 | 0.78 | 0.35148 | 0.31 | 1 | 1 | 1 | 1 | 1 | 1
| 7435 | 1 | 1 | 1 | 1 | 1 | 0.008 | 0.159 | 0.78 | 0.35148 | 0.31 | 1 | 1 | 1 | 1 | 1 | 1
| 7436 | 1 | 1 | 1 | 1 | 1 | 0 | 0.249 | 0.78 | 0.35148 | 0.31 | 1 | 1 | 1 | 1 | 1 | 1
| 7437 | 1 | 1 | 1 | 1 | 1 | 0 | 0.352 | 0.78 | 0.35148 | 0.31 | 1 | 1 | 1 | 1 | 1 | 1
| 7438 | 1 | 1 | 1 | 1 | 1 | 0 | 0.351 | 0.78 | 0.35148 | 0.31 | 1 | 1 | 1 | 1 | 1 | 1
| 7439 | 1 | 1 | 1 | 1 | 1 | 0 | 0.25 | 0.78 | 0.35148 | 0.31 | 1 | 1 | 1 | 1 | 1 | 1
| 7440 | 1 | 1 | 1 | 1 | 1 | 0 | 0.133 | 0.78 | 0.35148 | 0.31 | 1 | 1 | 1 | 1 | 1 | 1
| 7441 | 1 | 1 | 1 | 1 | 1 | 0 | 0.105 | 0.78 | 0.35148 | 0.31 | 1 | 1 | 1 | 1 | 1 | 1
| 7442 | 1 | 1 | 1 | 1 | 1 | 0 | 0.179 | 0.78 | 0.35148 | 0.31 | 1 | 1 | 1 | 1 | 1 | 1
| 7443 | 1 | 1 | 1 | 1 | 1 | 0 | 0.329 | 0.78 | 0.35148 | 0.31 | 1 | 1 | 1 | 1 | 1 | 1
| 7444 | 1 | 1 | 1 | 1 | 1 | 0 | 0.459 | 0.78 | 0.35148 | 0.31 | 1 | 1 | 1 | 1 | 1 | 1
| 7445 | 1 | 1 | 1 | 1 | 1 | 0 | 0.63 | 0.78 | 0.35148 | 0.31 | 1 | 1 | 1 | 1 | 1 | 1
| 7446 | 1 | 1 | 1 | 1 | 1 | 0 | 0.776 | 0.78 | 0.35148 | 0.31 | 1 | 1 | 1 | 1 | 1 | 1
| 7447 | 1 | 1 | 1 | 1 | 1 | 0 | 0.811 | 0.78 | 0.35148 | 0.31 | 1 | 1 | 1 | 1 | 1 | 1
| 7448 | 1 | 1 | 1 | 1 | 1 | 0.055 | 0.775 | 0.78 | 0.35148 | 0.31 | 1 | 1 | 1 | 1 | 1 | 1
| 7449 | 1 | 1 | 1 | 1 | 1 | 0.188 | 0.71 | 0.78 | 0.35148 | 0.31 | 1 | 1 | 1 | 1 | 1 | 1
| 7450 | 1 | 1 | 1 | 1 | 1 | 0.306 | 0.63 | 0.78 | 0.35148 | 0.31 | 1 | 1 | 1 | 1 | 1 | 1
| 7451 | 1 | 1 | 1 | 1 | 1 | 0.386 | 0.55 | 0.78 | 0.35148 | 0.31 | 1 | 1 | 1 | 1 | 1 | 1
| 7452 | 1 | 1 | 1 | 1 | 1 | 0.416 | 0.488 | 0.78 | 0.35148 | 0.31 | 1 | 1 | 1 | 1 | 1 | 1
| 7453 | 1 | 1 | 1 | 1 | 1 | 0.429 | 0.451 | 0.78 | 0.35148 | 0.31 | 1 | 1 | 1 | 1 | 1 | 1
| 7454 | 1 | 1 | 1 | 1 | 1 | 0.415 | 0.442 | 0.78 | 0.35148 | 0.31 | 1 | 1 | 1 | 1 | 1 | 1
| 7455 | 1 | 1 | 1 | 1 | 1 | 0.376 | 0.458 | 0.78 | 0.35148 | 0.31 | 1 | 1 | 1 | 1 | 1 | 1
| 7456 | 1 | 1 | 1 | 1 | 1 | 0.299 | 0.5 | 0.78 | 0.35148 | 0.31 | 1 | 1 | 1 | 1 | 1 | 1
| 7457 | 1 | 1 | 1 | 1 | 1 | 0.193 | 0.556 | 0.78 | 0.35148 | 0.31 | 1 | 1 | 1 | 1 | 1 | 1
| 7458 | 1 | 1 | 1 | 1 | 1 | 0.091 | 0.583 | 0.78 | 0.35148 | 0.31 | 1 | 1 | 1 | 1 | 1 | 1
| 7459 | 1 | 1 | 1 | 1 | 1 | 0.003 | 0.65 | 0.78 | 0.35148 | 0.31 | 1 | 1 | 1 | 1 | 1 | 1
| 7460 | 1 | 1 | 1 | 1 | 1 | 0 | 0.607 | 0.78 | 0.35148 | 0.31 | 1 | 1 | 1 | 1 | 1 | 1
| 7461 | 1 | 1 | 1 | 1 | 1 | 0 | 0.542 | 0.78 | 0.35148 | 0.31 | 1 | 1 | 1 | 1 | 1 | 1
| 7462 | 1 | 1 | 1 | 1 | 1 | 0 | 0.469 | 0.78 | 0.35148 | 0.31 | 1 | 1 | 1 | 1 | 1 | 1
| 7463 | 1 | 1 | 1 | 1 | 1 | 0 | 0.413 | 0.78 | 0.35148 | 0.31 | 1 | 1 | 1 | 1 | 1 | 1
| 7464 | 1 | 1 | 1 | 1 | 1 | 0 | 0.363 | 0.78 | 0.35148 | 0.31 | 1 | 1 | 1 | 1 | 1 | 1
| 7465 | 1 | 1 | 1 | 1 | 1 | 0 | 0.362 | 0.78 | 0.35148 | 0.31 | 1 | 1 | 1 | 1 | 1 | 1
| 7466 | 1 | 1 | 1 | 1 | 1 | 0 | 0.444 | 0.78 | 0.35148 | 0.31 | 1 | 1 | 1 | 1 | 1 | 1
| 7467 | 1 | 1 | 1 | 1 | 1 | 0 | 0.552 | 0.78 | 0.35148 | 0.31 | 1 | 1 | 1 | 1 | 1 | 1
| 7468 | 1 | 1 | 1 | 1 | 1 | 0 | 0.615 | 0.78 | 0.35148 | 0.31 | 1 | 1 | 1 | 1 | 1 | 1
| 7469 | 1 | 1 | 1 | 1 | 1 | 0 | 0.756 | 0.78 | 0.35148 | 0.31 | 1 | 1 | 1 | 1 | 1 | 1
| 7470 | 1 | 1 | 1 | 1 | 1 | 0 | 0.88 | 0.78 | 0.35148 | 0.31 | 1 | 1 | 1 | 1 | 1 | 1
| 7471 | 1 | 1 | 1 | 1 | 1 | 0.001 | 0.88 | 0.78 | 0.35148 | 0.31 | 1 | 1 | 1 | 1 | 1 | 1
| 7472 | 1 | 1 | 1 | 1 | 1 | 0.11 | 0.824 | 0.78 | 0.35148 | 0.31 | 1 | 1 | 1 | 1 | 1 | 1
| 7473 | 1 | 1 | 1 | 1 | 1 | 0.331 | 0.734 | 0.78 | 0.35148 | 0.31 | 1 | 1 | 1 | 1 | 1 | 1
| 7474 | 1 | 1 | 1 | 1 | 1 | 0.489 | 0.619 | 0.78 | 0.35148 | 0.31 | 1 | 1 | 1 | 1 | 1 | 1
| 7475 | 1 | 1 | 1 | 1 | 1 | 0.594 | 0.513 | 0.78 | 0.35148 | 0.31 | 1 | 1 | 1 | 1 | 1 | 1
| 7476 | 1 | 1 | 1 | 1 | 1 | 0.648 | 0.437 | 0.78 | 0.35148 | 0.31 | 1 | 1 | 1 | 1 | 1 | 1
| 7477 | 1 | 1 | 1 | 1 | 1 | 0.666 | 0.395 | 0.78 | 0.35148 | 0.31 | 1 | 1 | 1 | 1 | 1 | 1
| 7478 | 1 | 1 | 1 | 1 | 1 | 0.646 | 0.369 | 0.78 | 0.35148 | 0.31 | 1 | 1 | 1 | 1 | 1 | 1
| 7479 | 1 | 1 | 1 | 1 | 1 | 0.576 | 0.353 | 0.78 | 0.35148 | 0.31 | 1 | 1 | 1 | 1 | 1 | 1
| 7480 | 1 | 1 | 1 | 1 | 1 | 0.453 | 0.341 | 0.78 | 0.35148 | 0.31 | 1 | 1 | 1 | 1 | 1 | 1
| 7481 | 1 | 1 | 1 | 1 | 1 | 0.296 | 0.353 | 0.78 | 0.35148 | 0.31 | 1 | 1 | 1 | 1 | 1 | 1
| 7482 | 1 | 1 | 1 | 1 | 1 | 0.111 | 0.37 | 0.78 | 0.35148 | 0.31 | 1 | 1 | 1 | 1 | 1 | 1
| 7483 | 1 | 1 | 1 | 1 | 1 | 0.003 | 0.393 | 0.78 | 0.35148 | 0.31 | 1 | 1 | 1 | 1 | 1 | 1
| 7484 | 1 | 1 | 1 | 1 | 1 | 0 | 0.412 | 0.78 | 0.35148 | 0.31 | 1 | 1 | 1 | 1 | 1 | 1
| 7485 | 1 | 1 | 1 | 1 | 1 | 0 | 0.414 | 0.78 | 0.35148 | 0.31 | 1 | 1 | 1 | 1 | 1 | 1
| 7486 | 1 | 1 | 1 | 1 | 1 | 0 | 0.413 | 0.78 | 0.35148 | 0.31 | 1 | 1 | 1 | 1 | 1 | 1
| 7487 | 1 | 1 | 1 | 1 | 1 | 0 | 0.399 | 0.78 | 0.35148 | 0.31 | 1 | 1 | 1 | 1 | 1 | 1
| 7488 | 1 | 1 | 1 | 1 | 1 | 0 | 0.403 | 0.78 | 0.35148 | 0.31 | 1 | 1 | 1 | 1 | 1 | 1
| 7489 | 1 | 1 | 1 | 1 | 1 | 0 | 0.402 | 0.78 | 0.35148 | 0.31 | 1 | 1 | 1 | 1 | 1 | 1
| 7490 | 1 | 1 | 1 | 1 | 1 | 0 | 0.38 | 0.78 | 0.35148 | 0.31 | 1 | 1 | 1 | 1 | 1 | 1
| 7491 | 1 | 1 | 1 | 1 | 1 | 0 | 0.355 | 0.78 | 0.35148 | 0.31 | 1 | 1 | 1 | 1 | 1 | 1
| 7492 | 1 | 1 | 1 | 1 | 1 | 0 | 0.343 | 0.78 | 0.35148 | 0.31 | 1 | 1 | 1 | 1 | 1 | 1
| 7493 | 1 | 1 | 1 | 1 | 1 | 0 | 0.464 | 0.78 | 0.35148 | 0.31 | 1 | 1 | 1 | 1 | 1 | 1
| 7494 | 1 | 1 | 1 | 1 | 1 | 0 | 0.755 | 0.78 | 0.35148 | 0.31 | 1 | 1 | 1 | 1 | 1 | 1
| 7495 | 1 | 1 | 1 | 1 | 1 | 0.003 | 0.769 | 0.78 | 0.35148 | 0.31 | 1 | 1 | 1 | 1 | 1 | 1
| 7496 | 1 | 1 | 1 | 1 | 1 | 0.178 | 0.652 | 0.78 | 0.35148 | 0.31 | 1 | 1 | 1 | 1 | 1 | 1
| 7497 | 1 | 1 | 1 | 1 | 1 | 0.402 | 0.494 | 0.78 | 0.35148 | 0.31 | 1 | 1 | 1 | 1 | 1 | 1
| 7498 | 1 | 1 | 1 | 1 | 1 | 0.56 | 0.352 | 0.78 | 0.35148 | 0.31 | 1 | 1 | 1 | 1 | 1 | 1
| 7499 | 1 | 1 | 1 | 1 | 1 | 0.668 | 0.243 | 0.78 | 0.35148 | 0.31 | 1 | 1 | 1 | 1 | 1 | 1
| 7500 | 1 | 1 | 1 | 1 | 1 | 0.728 | 0.171 | 0.78 | 0.35148 | 0.31 | 1 | 1 | 1 | 1 | 1 | 1
| 7501 | 1 | 1 | 1 | 1 | 1 | 0.745 | 0.135 | 0.78 | 0.35148 | 0.31 | 1 | 1 | 1 | 1 | 1 | 1
| 7502 | 1 | 1 | 1 | 1 | 1 | 0.72 | 0.122 | 0.78 | 0.35148 | 0.31 | 1 | 1 | 1 | 1 | 1 | 1
| 7503 | 1 | 1 | 1 | 1 | 1 | 0.636 | 0.127 | 0.78 | 0.35148 | 0.31 | 1 | 1 | 1 | 1 | 1 | 1
| 7504 | 1 | 1 | 1 | 1 | 1 | 0.523 | 0.137 | 0.78 | 0.35148 | 0.31 | 1 | 1 | 1 | 1 | 1 | 1
| 7505 | 1 | 1 | 1 | 1 | 1 | 0.364 | 0.171 | 0.78 | 0.35148 | 0.31 | 1 | 1 | 1 | 1 | 1 | 1
| 7506 | 1 | 1 | 1 | 1 | 1 | 0.169 | 0.223 | 0.78 | 0.35148 | 0.31 | 1 | 1 | 1 | 1 | 1 | 1
| 7507 | 1 | 1 | 1 | 1 | 1 | 0.006 | 0.278 | 0.78 | 0.35148 | 0.31 | 1 | 1 | 1 | 1 | 1 | 1
| 7508 | 1 | 1 | 1 | 1 | 1 | 0 | 0.325 | 0.78 | 0.35148 | 0.31 | 1 | 1 | 1 | 1 | 1 | 1
| 7509 | 1 | 1 | 1 | 1 | 1 | 0 | 0.337 | 0.78 | 0.35148 | 0.31 | 1 | 1 | 1 | 1 | 1 | 1
| 7510 | 1 | 1 | 1 | 1 | 1 | 0 | 0.284 | 0.78 | 0.35148 | 0.31 | 1 | 1 | 1 | 1 | 1 | 1
| 7511 | 1 | 1 | 1 | 1 | 1 | 0 | 0.27 | 0.78 | 0.35148 | 0.31 | 1 | 1 | 1 | 1 | 1 | 1
| 7512 | 1 | 1 | 1 | 1 | 1 | 0 | 0.264 | 0.78 | 0.35148 | 0.31 | 1 | 1 | 1 | 1 | 1 | 1
| 7513 | 1 | 1 | 1 | 1 | 1 | 0 | 0.264 | 0.78 | 0.35148 | 0.31 | 1 | 1 | 1 | 1 | 1 | 1
| 7514 | 1 | 1 | 1 | 1 | 1 | 0 | 0.266 | 0.78 | 0.35148 | 0.31 | 1 | 1 | 1 | 1 | 1 | 1
| 7515 | 1 | 1 | 1 | 1 | 1 | 0 | 0.286 | 0.78 | 0.35148 | 0.31 | 1 | 1 | 1 | 1 | 1 | 1
| 7516 | 1 | 1 | 1 | 1 | 1 | 0 | 0.3 | 0.78 | 0.35148 | 0.31 | 1 | 1 | 1 | 1 | 1 | 1
| 7517 | 1 | 1 | 1 | 1 | 1 | 0 | 0.427 | 0.78 | 0.35148 | 0.31 | 1 | 1 | 1 | 1 | 1 | 1
| 7518 | 1 | 1 | 1 | 1 | 1 | 0 | 0.634 | 0.78 | 0.35148 | 0.31 | 1 | 1 | 1 | 1 | 1 | 1
| 7519 | 1 | 1 | 1 | 1 | 1 | 0.002 | 0.607 | 0.78 | 0.35148 | 0.31 | 1 | 1 | 1 | 1 | 1 | 1
| 7520 | 1 | 1 | 1 | 1 | 1 | 0.137 | 0.501 | 0.78 | 0.35148 | 0.31 | 1 | 1 | 1 | 1 | 1 | 1
| 7521 | 1 | 1 | 1 | 1 | 1 | 0.357 | 0.395 | 0.78 | 0.35148 | 0.31 | 1 | 1 | 1 | 1 | 1 | 1
| 7522 | 1 | 1 | 1 | 1 | 1 | 0.512 | 0.31 | 0.78 | 0.35148 | 0.31 | 1 | 1 | 1 | 1 | 1 | 1
| 7523 | 1 | 1 | 1 | 1 | 1 | 0.611 | 0.245 | 0.78 | 0.35148 | 0.31 | 1 | 1 | 1 | 1 | 1 | 1
| 7524 | 1 | 1 | 1 | 1 | 1 | 0.669 | 0.199 | 0.78 | 0.35148 | 0.31 | 1 | 1 | 1 | 1 | 1 | 1
| 7525 | 1 | 1 | 1 | 1 | 1 | 0.674 | 0.168 | 0.78 | 0.35148 | 0.31 | 1 | 1 | 1 | 1 | 1 | 1
| 7526 | 1 | 1 | 1 | 1 | 1 | 0.635 | 0.152 | 0.78 | 0.35148 | 0.31 | 1 | 1 | 1 | 1 | 1 | 1
| 7527 | 1 | 1 | 1 | 1 | 1 | 0.509 | 0.149 | 0.78 | 0.35148 | 0.31 | 1 | 1 | 1 | 1 | 1 | 1
| 7528 | 1 | 1 | 1 | 1 | 1 | 0.351 | 0.136 | 0.78 | 0.35148 | 0.31 | 1 | 1 | 1 | 1 | 1 | 1
| 7529 | 1 | 1 | 1 | 1 | 1 | 0.196 | 0.143 | 0.78 | 0.35148 | 0.31 | 1 | 1 | 1 | 1 | 1 | 1
| 7530 | 1 | 1 | 1 | 1 | 1 | 0.079 | 0.196 | 0.78 | 0.35148 | 0.31 | 1 | 1 | 1 | 1 | 1 | 1
| 7531 | 1 | 1 | 1 | 1 | 1 | 0.002 | 0.265 | 0.78 | 0.35148 | 0.31 | 1 | 1 | 1 | 1 | 1 | 1
| 7532 | 1 | 1 | 1 | 1 | 1 | 0 | 0.324 | 0.78 | 0.35148 | 0.31 | 1 | 1 | 1 | 1 | 1 | 1
| 7533 | 1 | 1 | 1 | 1 | 1 | 0 | 0.395 | 0.78 | 0.35148 | 0.31 | 1 | 1 | 1 | 1 | 1 | 1
| 7534 | 1 | 1 | 1 | 1 | 1 | 0 | 0.485 | 0.78 | 0.35148 | 0.31 | 1 | 1 | 1 | 1 | 1 | 1
| 7535 | 1 | 1 | 1 | 1 | 1 | 0 | 0.576 | 0.78 | 0.35148 | 0.31 | 1 | 1 | 1 | 1 | 1 | 1
| 7536 | 1 | 1 | 1 | 1 | 1 | 0 | 0.594 | 0.78 | 0.35148 | 0.31 | 1 | 1 | 1 | 1 | 1 | 1
| 7537 | 1 | 1 | 1 | 1 | 1 | 0 | 0.599 | 0.78 | 0.35148 | 0.31 | 1 | 1 | 1 | 1 | 1 | 1
| 7538 | 1 | 1 | 1 | 1 | 1 | 0 | 0.571 | 0.78 | 0.35148 | 0.31 | 1 | 1 | 1 | 1 | 1 | 1
| 7539 | 1 | 1 | 1 | 1 | 1 | 0 | 0.566 | 0.78 | 0.35148 | 0.31 | 1 | 1 | 1 | 1 | 1 | 1
| 7540 | 1 | 1 | 1 | 1 | 1 | 0 | 0.556 | 0.78 | 0.35148 | 0.31 | 1 | 1 | 1 | 1 | 1 | 1
| 7541 | 1 | 1 | 1 | 1 | 1 | 0 | 0.692 | 0.78 | 0.35148 | 0.31 | 1 | 1 | 1 | 1 | 1 | 1
| 7542 | 1 | 1 | 1 | 1 | 1 | 0 | 0.865 | 0.78 | 0.35148 | 0.31 | 1 | 1 | 1 | 1 | 1 | 1
| 7543 | 1 | 1 | 1 | 1 | 1 | 0.001 | 0.874 | 0.78 | 0.35148 | 0.31 | 1 | 1 | 1 | 1 | 1 | 1
| 7544 | 1 | 1 | 1 | 1 | 1 | 0.114 | 0.834 | 0.78 | 0.35148 | 0.31 | 1 | 1 | 1 | 1 | 1 | 1
| 7545 | 1 | 1 | 1 | 1 | 1 | 0.279 | 0.783 | 0.78 | 0.35148 | 0.31 | 1 | 1 | 1 | 1 | 1 | 1
| 7546 | 1 | 1 | 1 | 1 | 1 | 0.374 | 0.752 | 0.78 | 0.35148 | 0.31 | 1 | 1 | 1 | 1 | 1 | 1
| 7547 | 1 | 1 | 1 | 1 | 1 | 0.442 | 0.762 | 0.78 | 0.35148 | 0.31 | 1 | 1 | 1 | 1 | 1 | 1
| 7548 | 1 | 1 | 1 | 1 | 1 | 0.477 | 0.803 | 0.78 | 0.35148 | 0.31 | 1 | 1 | 1 | 1 | 1 | 1
| 7549 | 1 | 1 | 1 | 1 | 1 | 0.444 | 0.837 | 0.78 | 0.35148 | 0.31 | 1 | 1 | 1 | 1 | 1 | 1
| 7550 | 1 | 1 | 1 | 1 | 1 | 0.4 | 0.831 | 0.78 | 0.35148 | 0.31 | 1 | 1 | 1 | 1 | 1 | 1
| 7551 | 1 | 1 | 1 | 1 | 1 | 0.335 | 0.774 | 0.78 | 0.35148 | 0.31 | 1 | 1 | 1 | 1 | 1 | 1
| 7552 | 1 | 1 | 1 | 1 | 1 | 0.226 | 0.689 | 0.78 | 0.35148 | 0.31 | 1 | 1 | 1 | 1 | 1 | 1
| 7553 | 1 | 1 | 1 | 1 | 1 | 0.125 | 0.633 | 0.78 | 0.35148 | 0.31 | 1 | 1 | 1 | 1 | 1 | 1
| 7554 | 1 | 1 | 1 | 1 | 1 | 0.043 | 0.606 | 0.78 | 0.35148 | 0.31 | 1 | 1 | 1 | 1 | 1 | 1
| 7555 | 1 | 1 | 1 | 1 | 1 | 0 | 0.556 | 0.78 | 0.35148 | 0.31 | 1 | 1 | 1 | 1 | 1 | 1
| 7556 | 1 | 1 | 1 | 1 | 1 | 0 | 0.479 | 0.78 | 0.35148 | 0.31 | 1 | 1 | 1 | 1 | 1 | 1
| 7557 | 1 | 1 | 1 | 1 | 1 | 0 | 0.404 | 0.78 | 0.35148 | 0.31 | 1 | 1 | 1 | 1 | 1 | 1
| 7558 | 1 | 1 | 1 | 1 | 1 | 0 | 0.407 | 0.78 | 0.35148 | 0.31 | 1 | 1 | 1 | 1 | 1 | 1
| 7559 | 1 | 1 | 1 | 1 | 1 | 0 | 0.433 | 0.78 | 0.35148 | 0.31 | 1 | 1 | 1 | 1 | 1 | 1
| 7560 | 1 | 1 | 1 | 1 | 1 | 0 | 0.46 | 0.78 | 0.35148 | 0.31 | 1 | 1 | 1 | 1 | 1 | 1
| 7561 | 1 | 1 | 1 | 1 | 1 | 0 | 0.421 | 0.78 | 0.35148 | 0.31 | 1 | 1 | 1 | 1 | 1 | 1
| 7562 | 1 | 1 | 1 | 1 | 1 | 0 | 0.393 | 0.78 | 0.35148 | 0.31 | 1 | 1 | 1 | 1 | 1 | 1
| 7563 | 1 | 1 | 1 | 1 | 1 | 0 | 0.368 | 0.78 | 0.35148 | 0.31 | 1 | 1 | 1 | 1 | 1 | 1
| 7564 | 1 | 1 | 1 | 1 | 1 | 0 | 0.401 | 0.78 | 0.35148 | 0.31 | 1 | 1 | 1 | 1 | 1 | 1
| 7565 | 1 | 1 | 1 | 1 | 1 | 0 | 0.526 | 0.78 | 0.35148 | 0.31 | 1 | 1 | 1 | 1 | 1 | 1
| 7566 | 1 | 1 | 1 | 1 | 1 | 0 | 0.748 | 0.78 | 0.35148 | 0.31 | 1 | 1 | 1 | 1 | 1 | 1
| 7567 | 1 | 1 | 1 | 1 | 1 | 0.001 | 0.798 | 0.78 | 0.35148 | 0.31 | 1 | 1 | 1 | 1 | 1 | 1
| 7568 | 1 | 1 | 1 | 1 | 1 | 0.124 | 0.781 | 0.78 | 0.35148 | 0.31 | 1 | 1 | 1 | 1 | 1 | 1
| 7569 | 1 | 1 | 1 | 1 | 1 | 0.324 | 0.75 | 0.78 | 0.35148 | 0.31 | 1 | 1 | 1 | 1 | 1 | 1
| 7570 | 1 | 1 | 1 | 1 | 1 | 0.445 | 0.718 | 0.78 | 0.35148 | 0.31 | 1 | 1 | 1 | 1 | 1 | 1
| 7571 | 1 | 1 | 1 | 1 | 1 | 0.552 | 0.686 | 0.78 | 0.35148 | 0.31 | 1 | 1 | 1 | 1 | 1 | 1
| 7572 | 1 | 1 | 1 | 1 | 1 | 0.585 | 0.645 | 0.78 | 0.35148 | 0.31 | 1 | 1 | 1 | 1 | 1 | 1
| 7573 | 1 | 1 | 1 | 1 | 1 | 0.573 | 0.592 | 0.78 | 0.35148 | 0.31 | 1 | 1 | 1 | 1 | 1 | 1
| 7574 | 1 | 1 | 1 | 1 | 1 | 0.544 | 0.54 | 0.78 | 0.35148 | 0.31 | 1 | 1 | 1 | 1 | 1 | 1
| 7575 | 1 | 1 | 1 | 1 | 1 | 0.474 | 0.498 | 0.78 | 0.35148 | 0.31 | 1 | 1 | 1 | 1 | 1 | 1
| 7576 | 1 | 1 | 1 | 1 | 1 | 0.356 | 0.477 | 0.78 | 0.35148 | 0.31 | 1 | 1 | 1 | 1 | 1 | 1
| 7577 | 1 | 1 | 1 | 1 | 1 | 0.232 | 0.501 | 0.78 | 0.35148 | 0.31 | 1 | 1 | 1 | 1 | 1 | 1
| 7578 | 1 | 1 | 1 | 1 | 1 | 0.095 | 0.492 | 0.78 | 0.35148 | 0.31 | 1 | 1 | 1 | 1 | 1 | 1
| 7579 | 1 | 1 | 1 | 1 | 1 | 0.003 | 0.469 | 0.78 | 0.35148 | 0.31 | 1 | 1 | 1 | 1 | 1 | 1
| 7580 | 1 | 1 | 1 | 1 | 1 | 0 | 0.46 | 0.78 | 0.35148 | 0.31 | 1 | 1 | 1 | 1 | 1 | 1
| 7581 | 1 | 1 | 1 | 1 | 1 | 0 | 0.415 | 0.78 | 0.35148 | 0.31 | 1 | 1 | 1 | 1 | 1 | 1
| 7582 | 1 | 1 | 1 | 1 | 1 | 0 | 0.369 | 0.78 | 0.35148 | 0.31 | 1 | 1 | 1 | 1 | 1 | 1
| 7583 | 1 | 1 | 1 | 1 | 1 | 0 | 0.367 | 0.78 | 0.35148 | 0.31 | 1 | 1 | 1 | 1 | 1 | 1
| 7584 | 1 | 1 | 1 | 1 | 1 | 0 | 0.376 | 0.78 | 0.35148 | 0.31 | 1 | 1 | 1 | 1 | 1 | 1
| 7585 | 1 | 1 | 1 | 1 | 1 | 0 | 0.345 | 0.78 | 0.35148 | 0.31 | 1 | 1 | 1 | 1 | 1 | 1
| 7586 | 1 | 1 | 1 | 1 | 1 | 0 | 0.355 | 0.78 | 0.35148 | 0.31 | 1 | 1 | 1 | 1 | 1 | 1
| 7587 | 1 | 1 | 1 | 1 | 1 | 0 | 0.367 | 0.78 | 0.35148 | 0.31 | 1 | 1 | 1 | 1 | 1 | 1
| 7588 | 1 | 1 | 1 | 1 | 1 | 0 | 0.359 | 0.78 | 0.35148 | 0.31 | 1 | 1 | 1 | 1 | 1 | 1
| 7589 | 1 | 1 | 1 | 1 | 1 | 0 | 0.444 | 0.78 | 0.35148 | 0.31 | 1 | 1 | 1 | 1 | 1 | 1
| 7590 | 1 | 1 | 1 | 1 | 1 | 0 | 0.625 | 0.78 | 0.35148 | 0.31 | 1 | 1 | 1 | 1 | 1 | 1
| 7591 | 1 | 1 | 1 | 1 | 1 | 0.002 | 0.666 | 0.78 | 0.35148 | 0.31 | 1 | 1 | 1 | 1 | 1 | 1
| 7592 | 1 | 1 | 1 | 1 | 1 | 0.155 | 0.626 | 0.78 | 0.35148 | 0.31 | 1 | 1 | 1 | 1 | 1 | 1
| 7593 | 1 | 1 | 1 | 1 | 1 | 0.365 | 0.537 | 0.78 | 0.35148 | 0.31 | 1 | 1 | 1 | 1 | 1 | 1
| 7594 | 1 | 1 | 1 | 1 | 1 | 0.527 | 0.407 | 0.78 | 0.35148 | 0.31 | 1 | 1 | 1 | 1 | 1 | 1
| 7595 | 1 | 1 | 1 | 1 | 1 | 0.639 | 0.278 | 0.78 | 0.35148 | 0.31 | 1 | 1 | 1 | 1 | 1 | 1
| 7596 | 1 | 1 | 1 | 1 | 1 | 0.709 | 0.192 | 0.78 | 0.35148 | 0.31 | 1 | 1 | 1 | 1 | 1 | 1
| 7597 | 1 | 1 | 1 | 1 | 1 | 0.734 | 0.148 | 0.78 | 0.35148 | 0.31 | 1 | 1 | 1 | 1 | 1 | 1
| 7598 | 1 | 1 | 1 | 1 | 1 | 0.719 | 0.143 | 0.78 | 0.35148 | 0.31 | 1 | 1 | 1 | 1 | 1 | 1
| 7599 | 1 | 1 | 1 | 1 | 1 | 0.655 | 0.179 | 0.78 | 0.35148 | 0.31 | 1 | 1 | 1 | 1 | 1 | 1
| 7600 | 1 | 1 | 1 | 1 | 1 | 0.549 | 0.311 | 0.78 | 0.35148 | 0.31 | 1 | 1 | 1 | 1 | 1 | 1
| 7601 | 1 | 1 | 1 | 1 | 1 | 0.403 | 0.55 | 0.78 | 0.35148 | 0.31 | 1 | 1 | 1 | 1 | 1 | 1
| 7602 | 1 | 1 | 1 | 1 | 1 | 0.224 | 0.719 | 0.78 | 0.35148 | 0.31 | 1 | 1 | 1 | 1 | 1 | 1
| 7603 | 1 | 1 | 1 | 1 | 1 | 0.009 | 0.732 | 0.78 | 0.35148 | 0.31 | 1 | 1 | 1 | 1 | 1 | 1
| 7604 | 1 | 1 | 1 | 1 | 1 | 0 | 0.692 | 0.78 | 0.35148 | 0.31 | 1 | 1 | 1 | 1 | 1 | 1
| 7605 | 1 | 1 | 1 | 1 | 1 | 0 | 0.672 | 0.78 | 0.35148 | 0.31 | 1 | 1 | 1 | 1 | 1 | 1
| 7606 | 1 | 1 | 1 | 1 | 1 | 0 | 0.637 | 0.78 | 0.35148 | 0.31 | 1 | 1 | 1 | 1 | 1 | 1
| 7607 | 1 | 1 | 1 | 1 | 1 | 0 | 0.651 | 0.78 | 0.35148 | 0.31 | 1 | 1 | 1 | 1 | 1 | 1
| 7608 | 1 | 1 | 1 | 1 | 1 | 0 | 0.66 | 0.78 | 0.35148 | 0.31 | 1 | 1 | 1 | 1 | 1 | 1
| 7609 | 1 | 1 | 1 | 1 | 1 | 0 | 0.609 | 0.78 | 0.35148 | 0.31 | 1 | 1 | 1 | 1 | 1 | 1
| 7610 | 1 | 1 | 1 | 1 | 1 | 0 | 0.485 | 0.78 | 0.35148 | 0.31 | 1 | 1 | 1 | 1 | 1 | 1
| 7611 | 1 | 1 | 1 | 1 | 1 | 0 | 0.399 | 0.78 | 0.35148 | 0.31 | 1 | 1 | 1 | 1 | 1 | 1
| 7612 | 1 | 1 | 1 | 1 | 1 | 0 | 0.347 | 0.78 | 0.35148 | 0.31 | 1 | 1 | 1 | 1 | 1 | 1
| 7613 | 1 | 1 | 1 | 1 | 1 | 0 | 0.444 | 0.78 | 0.35148 | 0.31 | 1 | 1 | 1 | 1 | 1 | 1
| 7614 | 1 | 1 | 1 | 1 | 1 | 0 | 0.682 | 0.78 | 0.35148 | 0.31 | 1 | 1 | 1 | 1 | 1 | 1
| 7615 | 1 | 1 | 1 | 1 | 1 | 0.003 | 0.744 | 0.78 | 0.35148 | 0.31 | 1 | 1 | 1 | 1 | 1 | 1
| 7616 | 1 | 1 | 1 | 1 | 1 | 0.182 | 0.713 | 0.78 | 0.35148 | 0.31 | 1 | 1 | 1 | 1 | 1 | 1
| 7617 | 1 | 1 | 1 | 1 | 1 | 0.404 | 0.647 | 0.78 | 0.35148 | 0.31 | 1 | 1 | 1 | 1 | 1 | 1
| 7618 | 1 | 1 | 1 | 1 | 1 | 0.559 | 0.559 | 0.78 | 0.35148 | 0.31 | 1 | 1 | 1 | 1 | 1 | 1
| 7619 | 1 | 1 | 1 | 1 | 1 | 0.667 | 0.47 | 0.78 | 0.35148 | 0.31 | 1 | 1 | 1 | 1 | 1 | 1
| 7620 | 1 | 1 | 1 | 1 | 1 | 0.732 | 0.398 | 0.78 | 0.35148 | 0.31 | 1 | 1 | 1 | 1 | 1 | 1
| 7621 | 1 | 1 | 1 | 1 | 1 | 0.754 | 0.351 | 0.78 | 0.35148 | 0.31 | 1 | 1 | 1 | 1 | 1 | 1
| 7622 | 1 | 1 | 1 | 1 | 1 | 0.738 | 0.338 | 0.78 | 0.35148 | 0.31 | 1 | 1 | 1 | 1 | 1 | 1
| 7623 | 1 | 1 | 1 | 1 | 1 | 0.68 | 0.37 | 0.78 | 0.35148 | 0.31 | 1 | 1 | 1 | 1 | 1 | 1
| 7624 | 1 | 1 | 1 | 1 | 1 | 0.578 | 0.467 | 0.78 | 0.35148 | 0.31 | 1 | 1 | 1 | 1 | 1 | 1
| 7625 | 1 | 1 | 1 | 1 | 1 | 0.432 | 0.645 | 0.78 | 0.35148 | 0.31 | 1 | 1 | 1 | 1 | 1 | 1
| 7626 | 1 | 1 | 1 | 1 | 1 | 0.243 | 0.777 | 0.78 | 0.35148 | 0.31 | 1 | 1 | 1 | 1 | 1 | 1
| 7627 | 1 | 1 | 1 | 1 | 1 | 0.01 | 0.776 | 0.78 | 0.35148 | 0.31 | 1 | 1 | 1 | 1 | 1 | 1
| 7628 | 1 | 1 | 1 | 1 | 1 | 0 | 0.624 | 0.78 | 0.35148 | 0.31 | 1 | 1 | 1 | 1 | 1 | 1
| 7629 | 1 | 1 | 1 | 1 | 1 | 0 | 0.522 | 0.78 | 0.35148 | 0.31 | 1 | 1 | 1 | 1 | 1 | 1
| 7630 | 1 | 1 | 1 | 1 | 1 | 0 | 0.454 | 0.78 | 0.35148 | 0.31 | 1 | 1 | 1 | 1 | 1 | 1
| 7631 | 1 | 1 | 1 | 1 | 1 | 0 | 0.42 | 0.78 | 0.35148 | 0.31 | 1 | 1 | 1 | 1 | 1 | 1
| 7632 | 1 | 1 | 1 | 1 | 1 | 0 | 0.441 | 0.78 | 0.35148 | 0.31 | 1 | 1 | 1 | 1 | 1 | 1
| 7633 | 1 | 1 | 1 | 1 | 1 | 0 | 0.422 | 0.78 | 0.35148 | 0.31 | 1 | 1 | 1 | 1 | 1 | 1
| 7634 | 1 | 1 | 1 | 1 | 1 | 0 | 0.388 | 0.78 | 0.35148 | 0.31 | 1 | 1 | 1 | 1 | 1 | 1
| 7635 | 1 | 1 | 1 | 1 | 1 | 0 | 0.343 | 0.78 | 0.35148 | 0.31 | 1 | 1 | 1 | 1 | 1 | 1
| 7636 | 1 | 1 | 1 | 1 | 1 | 0 | 0.292 | 0.78 | 0.35148 | 0.31 | 1 | 1 | 1 | 1 | 1 | 1
| 7637 | 1 | 1 | 1 | 1 | 1 | 0 | 0.348 | 0.78 | 0.35148 | 0.31 | 1 | 1 | 1 | 1 | 1 | 1
| 7638 | 1 | 1 | 1 | 1 | 1 | 0 | 0.526 | 0.78 | 0.35148 | 0.31 | 1 | 1 | 1 | 1 | 1 | 1
| 7639 | 1 | 1 | 1 | 1 | 1 | 0.003 | 0.537 | 0.78 | 0.35148 | 0.31 | 1 | 1 | 1 | 1 | 1 | 1
| 7640 | 1 | 1 | 1 | 1 | 1 | 0.191 | 0.457 | 0.78 | 0.35148 | 0.31 | 1 | 1 | 1 | 1 | 1 | 1
| 7641 | 1 | 1 | 1 | 1 | 1 | 0.407 | 0.334 | 0.78 | 0.35148 | 0.31 | 1 | 1 | 1 | 1 | 1 | 1
| 7642 | 1 | 1 | 1 | 1 | 1 | 0.571 | 0.214 | 0.78 | 0.35148 | 0.31 | 1 | 1 | 1 | 1 | 1 | 1
| 7643 | 1 | 1 | 1 | 1 | 1 | 0.68 | 0.12 | 0.78 | 0.35148 | 0.31 | 1 | 1 | 1 | 1 | 1 | 1
| 7644 | 1 | 1 | 1 | 1 | 1 | 0.741 | 0.06 | 0.78 | 0.35148 | 0.31 | 1 | 1 | 1 | 1 | 1 | 1
| 7645 | 1 | 1 | 1 | 1 | 1 | 0.756 | 0.026 | 0.78 | 0.35148 | 0.31 | 1 | 1 | 1 | 1 | 1 | 1
| 7646 | 1 | 1 | 1 | 1 | 1 | 0.735 | 0.015 | 0.78 | 0.35148 | 0.31 | 1 | 1 | 1 | 1 | 1 | 1
| 7647 | 1 | 1 | 1 | 1 | 1 | 0.673 | 0.011 | 0.78 | 0.35148 | 0.31 | 1 | 1 | 1 | 1 | 1 | 1
| 7648 | 1 | 1 | 1 | 1 | 1 | 0.565 | 0.009 | 0.78 | 0.35148 | 0.31 | 1 | 1 | 1 | 1 | 1 | 1
| 7649 | 1 | 1 | 1 | 1 | 1 | 0.414 | 0.011 | 0.78 | 0.35148 | 0.31 | 1 | 1 | 1 | 1 | 1 | 1
| 7650 | 1 | 1 | 1 | 1 | 1 | 0.208 | 0.026 | 0.78 | 0.35148 | 0.31 | 1 | 1 | 1 | 1 | 1 | 1
| 7651 | 1 | 1 | 1 | 1 | 1 | 0.008 | 0.073 | 0.78 | 0.35148 | 0.31 | 1 | 1 | 1 | 1 | 1 | 1
| 7652 | 1 | 1 | 1 | 1 | 1 | 0 | 0.162 | 0.78 | 0.35148 | 0.31 | 1 | 1 | 1 | 1 | 1 | 1
| 7653 | 1 | 1 | 1 | 1 | 1 | 0 | 0.254 | 0.78 | 0.35148 | 0.31 | 1 | 1 | 1 | 1 | 1 | 1
| 7654 | 1 | 1 | 1 | 1 | 1 | 0 | 0.309 | 0.78 | 0.35148 | 0.31 | 1 | 1 | 1 | 1 | 1 | 1
| 7655 | 1 | 1 | 1 | 1 | 1 | 0 | 0.265 | 0.78 | 0.35148 | 0.31 | 1 | 1 | 1 | 1 | 1 | 1
| 7656 | 1 | 1 | 1 | 1 | 1 | 0 | 0.238 | 0.78 | 0.35148 | 0.31 | 1 | 1 | 1 | 1 | 1 | 1
| 7657 | 1 | 1 | 1 | 1 | 1 | 0 | 0.24 | 0.78 | 0.35148 | 0.31 | 1 | 1 | 1 | 1 | 1 | 1
| 7658 | 1 | 1 | 1 | 1 | 1 | 0 | 0.244 | 0.78 | 0.35148 | 0.31 | 1 | 1 | 1 | 1 | 1 | 1
| 7659 | 1 | 1 | 1 | 1 | 1 | 0 | 0.278 | 0.78 | 0.35148 | 0.31 | 1 | 1 | 1 | 1 | 1 | 1
| 7660 | 1 | 1 | 1 | 1 | 1 | 0 | 0.298 | 0.78 | 0.35148 | 0.31 | 1 | 1 | 1 | 1 | 1 | 1
| 7661 | 1 | 1 | 1 | 1 | 1 | 0 | 0.378 | 0.78 | 0.35148 | 0.31 | 1 | 1 | 1 | 1 | 1 | 1
| 7662 | 1 | 1 | 1 | 1 | 1 | 0 | 0.532 | 0.78 | 0.35148 | 0.31 | 1 | 1 | 1 | 1 | 1 | 1
| 7663 | 1 | 1 | 1 | 1 | 1 | 0.002 | 0.528 | 0.78 | 0.35148 | 0.31 | 1 | 1 | 1 | 1 | 1 | 1
| 7664 | 1 | 1 | 1 | 1 | 1 | 0.156 | 0.457 | 0.78 | 0.35148 | 0.31 | 1 | 1 | 1 | 1 | 1 | 1
| 7665 | 1 | 1 | 1 | 1 | 1 | 0.376 | 0.376 | 0.78 | 0.35148 | 0.31 | 1 | 1 | 1 | 1 | 1 | 1
| 7666 | 1 | 1 | 1 | 1 | 1 | 0.541 | 0.294 | 0.78 | 0.35148 | 0.31 | 1 | 1 | 1 | 1 | 1 | 1
| 7667 | 1 | 1 | 1 | 1 | 1 | 0.658 | 0.219 | 0.78 | 0.35148 | 0.31 | 1 | 1 | 1 | 1 | 1 | 1
| 7668 | 1 | 1 | 1 | 1 | 1 | 0.725 | 0.164 | 0.78 | 0.35148 | 0.31 | 1 | 1 | 1 | 1 | 1 | 1
| 7669 | 1 | 1 | 1 | 1 | 1 | 0.744 | 0.133 | 0.78 | 0.35148 | 0.31 | 1 | 1 | 1 | 1 | 1 | 1
| 7670 | 1 | 1 | 1 | 1 | 1 | 0.726 | 0.114 | 0.78 | 0.35148 | 0.31 | 1 | 1 | 1 | 1 | 1 | 1
| 7671 | 1 | 1 | 1 | 1 | 1 | 0.665 | 0.102 | 0.78 | 0.35148 | 0.31 | 1 | 1 | 1 | 1 | 1 | 1
| 7672 | 1 | 1 | 1 | 1 | 1 | 0.56 | 0.102 | 0.78 | 0.35148 | 0.31 | 1 | 1 | 1 | 1 | 1 | 1
| 7673 | 1 | 1 | 1 | 1 | 1 | 0.409 | 0.17 | 0.78 | 0.35148 | 0.31 | 1 | 1 | 1 | 1 | 1 | 1
| 7674 | 1 | 1 | 1 | 1 | 1 | 0.223 | 0.325 | 0.78 | 0.35148 | 0.31 | 1 | 1 | 1 | 1 | 1 | 1
| 7675 | 1 | 1 | 1 | 1 | 1 | 0.008 | 0.514 | 0.78 | 0.35148 | 0.31 | 1 | 1 | 1 | 1 | 1 | 1
| 7676 | 1 | 1 | 1 | 1 | 1 | 0 | 0.592 | 0.78 | 0.35148 | 0.31 | 1 | 1 | 1 | 1 | 1 | 1
| 7677 | 1 | 1 | 1 | 1 | 1 | 0 | 0.56 | 0.78 | 0.35148 | 0.31 | 1 | 1 | 1 | 1 | 1 | 1
| 7678 | 1 | 1 | 1 | 1 | 1 | 0 | 0.488 | 0.78 | 0.35148 | 0.31 | 1 | 1 | 1 | 1 | 1 | 1
| 7679 | 1 | 1 | 1 | 1 | 1 | 0 | 0.464 | 0.78 | 0.35148 | 0.31 | 1 | 1 | 1 | 1 | 1 | 1
| 7680 | 1 | 1 | 1 | 1 | 1 | 0 | 0.498 | 0.78 | 0.35148 | 0.31 | 1 | 1 | 1 | 1 | 1 | 1
| 7681 | 1 | 1 | 1 | 1 | 1 | 0 | 0.514 | 0.78 | 0.35148 | 0.31 | 1 | 1 | 1 | 1 | 1 | 1
| 7682 | 1 | 1 | 1 | 1 | 1 | 0 | 0.491 | 0.78 | 0.35148 | 0.31 | 1 | 1 | 1 | 1 | 1 | 1
| 7683 | 1 | 1 | 1 | 1 | 1 | 0 | 0.457 | 0.78 | 0.35148 | 0.31 | 1 | 1 | 1 | 1 | 1 | 1
| 7684 | 1 | 1 | 1 | 1 | 1 | 0 | 0.423 | 0.78 | 0.35148 | 0.31 | 1 | 1 | 1 | 1 | 1 | 1
| 7685 | 1 | 1 | 1 | 1 | 1 | 0 | 0.496 | 0.78 | 0.35148 | 0.31 | 1 | 1 | 1 | 1 | 1 | 1
| 7686 | 1 | 1 | 1 | 1 | 1 | 0 | 0.718 | 0.78 | 0.35148 | 0.31 | 1 | 1 | 1 | 1 | 1 | 1
| 7687 | 1 | 1 | 1 | 1 | 1 | 0.003 | 0.777 | 0.78 | 0.35148 | 0.31 | 1 | 1 | 1 | 1 | 1 | 1
| 7688 | 1 | 1 | 1 | 1 | 1 | 0.177 | 0.732 | 0.78 | 0.35148 | 0.31 | 1 | 1 | 1 | 1 | 1 | 1
| 7689 | 1 | 1 | 1 | 1 | 1 | 0.398 | 0.63 | 0.78 | 0.35148 | 0.31 | 1 | 1 | 1 | 1 | 1 | 1
| 7690 | 1 | 1 | 1 | 1 | 1 | 0.561 | 0.498 | 0.78 | 0.35148 | 0.31 | 1 | 1 | 1 | 1 | 1 | 1
| 7691 | 1 | 1 | 1 | 1 | 1 | 0.673 | 0.379 | 0.78 | 0.35148 | 0.31 | 1 | 1 | 1 | 1 | 1 | 1
| 7692 | 1 | 1 | 1 | 1 | 1 | 0.736 | 0.302 | 0.78 | 0.35148 | 0.31 | 1 | 1 | 1 | 1 | 1 | 1
| 7693 | 1 | 1 | 1 | 1 | 1 | 0.739 | 0.272 | 0.78 | 0.35148 | 0.31 | 1 | 1 | 1 | 1 | 1 | 1
| 7694 | 1 | 1 | 1 | 1 | 1 | 0.725 | 0.271 | 0.78 | 0.35148 | 0.31 | 1 | 1 | 1 | 1 | 1 | 1
| 7695 | 1 | 1 | 1 | 1 | 1 | 0.662 | 0.294 | 0.78 | 0.35148 | 0.31 | 1 | 1 | 1 | 1 | 1 | 1
| 7696 | 1 | 1 | 1 | 1 | 1 | 0.569 | 0.383 | 0.78 | 0.35148 | 0.31 | 1 | 1 | 1 | 1 | 1 | 1
| 7697 | 1 | 1 | 1 | 1 | 1 | 0.424 | 0.601 | 0.78 | 0.35148 | 0.31 | 1 | 1 | 1 | 1 | 1 | 1
| 7698 | 1 | 1 | 1 | 1 | 1 | 0.23 | 0.772 | 0.78 | 0.35148 | 0.31 | 1 | 1 | 1 | 1 | 1 | 1
| 7699 | 1 | 1 | 1 | 1 | 1 | 0.009 | 0.763 | 0.78 | 0.35148 | 0.31 | 1 | 1 | 1 | 1 | 1 | 1
| 7700 | 1 | 1 | 1 | 1 | 1 | 0 | 0.704 | 0.78 | 0.35148 | 0.31 | 1 | 1 | 1 | 1 | 1 | 1
| 7701 | 1 | 1 | 1 | 1 | 1 | 0 | 0.63 | 0.78 | 0.35148 | 0.31 | 1 | 1 | 1 | 1 | 1 | 1
| 7702 | 1 | 1 | 1 | 1 | 1 | 0 | 0.549 | 0.78 | 0.35148 | 0.31 | 1 | 1 | 1 | 1 | 1 | 1
| 7703 | 1 | 1 | 1 | 1 | 1 | 0 | 0.477 | 0.78 | 0.35148 | 0.31 | 1 | 1 | 1 | 1 | 1 | 1
| 7704 | 1 | 1 | 1 | 1 | 1 | 0 | 0.473 | 0.78 | 0.35148 | 0.31 | 1 | 1 | 1 | 1 | 1 | 1
| 7705 | 1 | 1 | 1 | 1 | 1 | 0 | 0.468 | 0.78 | 0.35148 | 0.31 | 1 | 1 | 1 | 1 | 1 | 1
| 7706 | 1 | 1 | 1 | 1 | 1 | 0 | 0.461 | 0.78 | 0.35148 | 0.31 | 1 | 1 | 1 | 1 | 1 | 1
| 7707 | 1 | 1 | 1 | 1 | 1 | 0 | 0.416 | 0.78 | 0.35148 | 0.31 | 1 | 1 | 1 | 1 | 1 | 1
| 7708 | 1 | 1 | 1 | 1 | 1 | 0 | 0.355 | 0.78 | 0.35148 | 0.31 | 1 | 1 | 1 | 1 | 1 | 1
| 7709 | 1 | 1 | 1 | 1 | 1 | 0 | 0.41 | 0.78 | 0.35148 | 0.31 | 1 | 1 | 1 | 1 | 1 | 1
| 7710 | 1 | 1 | 1 | 1 | 1 | 0 | 0.59 | 0.78 | 0.35148 | 0.31 | 1 | 1 | 1 | 1 | 1 | 1
| 7711 | 1 | 1 | 1 | 1 | 1 | 0 | 0.636 | 0.78 | 0.35148 | 0.31 | 1 | 1 | 1 | 1 | 1 | 1
| 7712 | 1 | 1 | 1 | 1 | 1 | 0.081 | 0.575 | 0.78 | 0.35148 | 0.31 | 1 | 1 | 1 | 1 | 1 | 1
| 7713 | 1 | 1 | 1 | 1 | 1 | 0.248 | 0.48 | 0.78 | 0.35148 | 0.31 | 1 | 1 | 1 | 1 | 1 | 1
| 7714 | 1 | 1 | 1 | 1 | 1 | 0.47 | 0.395 | 0.78 | 0.35148 | 0.31 | 1 | 1 | 1 | 1 | 1 | 1
| 7715 | 1 | 1 | 1 | 1 | 1 | 0.619 | 0.327 | 0.78 | 0.35148 | 0.31 | 1 | 1 | 1 | 1 | 1 | 1
| 7716 | 1 | 1 | 1 | 1 | 1 | 0.708 | 0.28 | 0.78 | 0.35148 | 0.31 | 1 | 1 | 1 | 1 | 1 | 1
| 7717 | 1 | 1 | 1 | 1 | 1 | 0.743 | 0.262 | 0.78 | 0.35148 | 0.31 | 1 | 1 | 1 | 1 | 1 | 1
| 7718 | 1 | 1 | 1 | 1 | 1 | 0.727 | 0.278 | 0.78 | 0.35148 | 0.31 | 1 | 1 | 1 | 1 | 1 | 1
| 7719 | 1 | 1 | 1 | 1 | 1 | 0.666 | 0.343 | 0.78 | 0.35148 | 0.31 | 1 | 1 | 1 | 1 | 1 | 1
| 7720 | 1 | 1 | 1 | 1 | 1 | 0.552 | 0.447 | 0.78 | 0.35148 | 0.31 | 1 | 1 | 1 | 1 | 1 | 1
| 7721 | 1 | 1 | 1 | 1 | 1 | 0.393 | 0.605 | 0.78 | 0.35148 | 0.31 | 1 | 1 | 1 | 1 | 1 | 1
| 7722 | 1 | 1 | 1 | 1 | 1 | 0.197 | 0.786 | 0.78 | 0.35148 | 0.31 | 1 | 1 | 1 | 1 | 1 | 1
| 7723 | 1 | 1 | 1 | 1 | 1 | 0.007 | 0.881 | 0.78 | 0.35148 | 0.31 | 1 | 1 | 1 | 1 | 1 | 1
| 7724 | 1 | 1 | 1 | 1 | 1 | 0 | 0.935 | 0.78 | 0.35148 | 0.31 | 1 | 1 | 1 | 1 | 1 | 1
| 7725 | 1 | 1 | 1 | 1 | 1 | 0 | 0.941 | 0.78 | 0.35148 | 0.31 | 1 | 1 | 1 | 1 | 1 | 1
| 7726 | 1 | 1 | 1 | 1 | 1 | 0 | 0.933 | 0.78 | 0.35148 | 0.31 | 1 | 1 | 1 | 1 | 1 | 1
| 7727 | 1 | 1 | 1 | 1 | 1 | 0 | 0.922 | 0.78 | 0.35148 | 0.31 | 1 | 1 | 1 | 1 | 1 | 1
| 7728 | 1 | 1 | 1 | 1 | 1 | 0 | 0.903 | 0.78 | 0.35148 | 0.31 | 1 | 1 | 1 | 1 | 1 | 1
| 7729 | 1 | 1 | 1 | 1 | 1 | 0 | 0.873 | 0.78 | 0.35148 | 0.31 | 1 | 1 | 1 | 1 | 1 | 1
| 7730 | 1 | 1 | 1 | 1 | 1 | 0 | 0.835 | 0.78 | 0.35148 | 0.31 | 1 | 1 | 1 | 1 | 1 | 1
| 7731 | 1 | 1 | 1 | 1 | 1 | 0 | 0.796 | 0.78 | 0.35148 | 0.31 | 1 | 1 | 1 | 1 | 1 | 1
| 7732 | 1 | 1 | 1 | 1 | 1 | 0 | 0.74 | 0.78 | 0.35148 | 0.31 | 1 | 1 | 1 | 1 | 1 | 1
| 7733 | 1 | 1 | 1 | 1 | 1 | 0 | 0.737 | 0.78 | 0.35148 | 0.31 | 1 | 1 | 1 | 1 | 1 | 1
| 7734 | 1 | 1 | 1 | 1 | 1 | 0 | 0.756 | 0.78 | 0.35148 | 0.31 | 1 | 1 | 1 | 1 | 1 | 1
| 7735 | 1 | 1 | 1 | 1 | 1 | 0.001 | 0.75 | 0.78 | 0.35148 | 0.31 | 1 | 1 | 1 | 1 | 1 | 1
| 7736 | 1 | 1 | 1 | 1 | 1 | 0.096 | 0.731 | 0.78 | 0.35148 | 0.31 | 1 | 1 | 1 | 1 | 1 | 1
| 7737 | 1 | 1 | 1 | 1 | 1 | 0.264 | 0.713 | 0.78 | 0.35148 | 0.31 | 1 | 1 | 1 | 1 | 1 | 1
| 7738 | 1 | 1 | 1 | 1 | 1 | 0.425 | 0.674 | 0.78 | 0.35148 | 0.31 | 1 | 1 | 1 | 1 | 1 | 1
| 7739 | 1 | 1 | 1 | 1 | 1 | 0.567 | 0.62 | 0.78 | 0.35148 | 0.31 | 1 | 1 | 1 | 1 | 1 | 1
| 7740 | 1 | 1 | 1 | 1 | 1 | 0.683 | 0.556 | 0.78 | 0.35148 | 0.31 | 1 | 1 | 1 | 1 | 1 | 1
| 7741 | 1 | 1 | 1 | 1 | 1 | 0.729 | 0.503 | 0.78 | 0.35148 | 0.31 | 1 | 1 | 1 | 1 | 1 | 1
| 7742 | 1 | 1 | 1 | 1 | 1 | 0.72 | 0.485 | 0.78 | 0.35148 | 0.31 | 1 | 1 | 1 | 1 | 1 | 1
| 7743 | 1 | 1 | 1 | 1 | 1 | 0.663 | 0.501 | 0.78 | 0.35148 | 0.31 | 1 | 1 | 1 | 1 | 1 | 1
| 7744 | 1 | 1 | 1 | 1 | 1 | 0.566 | 0.552 | 0.78 | 0.35148 | 0.31 | 1 | 1 | 1 | 1 | 1 | 1
| 7745 | 1 | 1 | 1 | 1 | 1 | 0.427 | 0.636 | 0.78 | 0.35148 | 0.31 | 1 | 1 | 1 | 1 | 1 | 1
| 7746 | 1 | 1 | 1 | 1 | 1 | 0.241 | 0.722 | 0.78 | 0.35148 | 0.31 | 1 | 1 | 1 | 1 | 1 | 1
| 7747 | 1 | 1 | 1 | 1 | 1 | 0.011 | 0.714 | 0.78 | 0.35148 | 0.31 | 1 | 1 | 1 | 1 | 1 | 1
| 7748 | 1 | 1 | 1 | 1 | 1 | 0 | 0.646 | 0.78 | 0.35148 | 0.31 | 1 | 1 | 1 | 1 | 1 | 1
| 7749 | 1 | 1 | 1 | 1 | 1 | 0 | 0.654 | 0.78 | 0.35148 | 0.31 | 1 | 1 | 1 | 1 | 1 | 1
| 7750 | 1 | 1 | 1 | 1 | 1 | 0 | 0.69 | 0.78 | 0.35148 | 0.31 | 1 | 1 | 1 | 1 | 1 | 1
| 7751 | 1 | 1 | 1 | 1 | 1 | 0 | 0.726 | 0.78 | 0.35148 | 0.31 | 1 | 1 | 1 | 1 | 1 | 1
| 7752 | 1 | 1 | 1 | 1 | 1 | 0 | 0.745 | 0.78 | 0.35148 | 0.31 | 1 | 1 | 1 | 1 | 1 | 1
| 7753 | 1 | 1 | 1 | 1 | 1 | 0 | 0.7 | 0.78 | 0.35148 | 0.31 | 1 | 1 | 1 | 1 | 1 | 1
| 7754 | 1 | 1 | 1 | 1 | 1 | 0 | 0.636 | 0.78 | 0.35148 | 0.31 | 1 | 1 | 1 | 1 | 1 | 1
| 7755 | 1 | 1 | 1 | 1 | 1 | 0 | 0.578 | 0.78 | 0.35148 | 0.31 | 1 | 1 | 1 | 1 | 1 | 1
| 7756 | 1 | 1 | 1 | 1 | 1 | 0 | 0.525 | 0.78 | 0.35148 | 0.31 | 1 | 1 | 1 | 1 | 1 | 1
| 7757 | 1 | 1 | 1 | 1 | 1 | 0 | 0.603 | 0.78 | 0.35148 | 0.31 | 1 | 1 | 1 | 1 | 1 | 1
| 7758 | 1 | 1 | 1 | 1 | 1 | 0 | 0.794 | 0.78 | 0.35148 | 0.31 | 1 | 1 | 1 | 1 | 1 | 1
| 7759 | 1 | 1 | 1 | 1 | 1 | 0.001 | 0.795 | 0.78 | 0.35148 | 0.31 | 1 | 1 | 1 | 1 | 1 | 1
| 7760 | 1 | 1 | 1 | 1 | 1 | 0.124 | 0.718 | 0.78 | 0.35148 | 0.31 | 1 | 1 | 1 | 1 | 1 | 1
| 7761 | 1 | 1 | 1 | 1 | 1 | 0.366 | 0.594 | 0.78 | 0.35148 | 0.31 | 1 | 1 | 1 | 1 | 1 | 1
| 7762 | 1 | 1 | 1 | 1 | 1 | 0.543 | 0.424 | 0.78 | 0.35148 | 0.31 | 1 | 1 | 1 | 1 | 1 | 1
| 7763 | 1 | 1 | 1 | 1 | 1 | 0.656 | 0.302 | 0.78 | 0.35148 | 0.31 | 1 | 1 | 1 | 1 | 1 | 1
| 7764 | 1 | 1 | 1 | 1 | 1 | 0.711 | 0.249 | 0.78 | 0.35148 | 0.31 | 1 | 1 | 1 | 1 | 1 | 1
| 7765 | 1 | 1 | 1 | 1 | 1 | 0.724 | 0.228 | 0.78 | 0.35148 | 0.31 | 1 | 1 | 1 | 1 | 1 | 1
| 7766 | 1 | 1 | 1 | 1 | 1 | 0.689 | 0.22 | 0.78 | 0.35148 | 0.31 | 1 | 1 | 1 | 1 | 1 | 1
| 7767 | 1 | 1 | 1 | 1 | 1 | 0.614 | 0.216 | 0.78 | 0.35148 | 0.31 | 1 | 1 | 1 | 1 | 1 | 1
| 7768 | 1 | 1 | 1 | 1 | 1 | 0.474 | 0.238 | 0.78 | 0.35148 | 0.31 | 1 | 1 | 1 | 1 | 1 | 1
| 7769 | 1 | 1 | 1 | 1 | 1 | 0.252 | 0.305 | 0.78 | 0.35148 | 0.31 | 1 | 1 | 1 | 1 | 1 | 1
| 7770 | 1 | 1 | 1 | 1 | 1 | 0.085 | 0.374 | 0.78 | 0.35148 | 0.31 | 1 | 1 | 1 | 1 | 1 | 1
| 7771 | 1 | 1 | 1 | 1 | 1 | 0.001 | 0.452 | 0.78 | 0.35148 | 0.31 | 1 | 1 | 1 | 1 | 1 | 1
| 7772 | 1 | 1 | 1 | 1 | 1 | 0 | 0.503 | 0.78 | 0.35148 | 0.31 | 1 | 1 | 1 | 1 | 1 | 1
| 7773 | 1 | 1 | 1 | 1 | 1 | 0 | 0.47 | 0.78 | 0.35148 | 0.31 | 1 | 1 | 1 | 1 | 1 | 1
| 7774 | 1 | 1 | 1 | 1 | 1 | 0 | 0.438 | 0.78 | 0.35148 | 0.31 | 1 | 1 | 1 | 1 | 1 | 1
| 7775 | 1 | 1 | 1 | 1 | 1 | 0 | 0.41 | 0.78 | 0.35148 | 0.31 | 1 | 1 | 1 | 1 | 1 | 1
| 7776 | 1 | 1 | 1 | 1 | 1 | 0 | 0.379 | 0.78 | 0.35148 | 0.31 | 1 | 1 | 1 | 1 | 1 | 1
| 7777 | 1 | 1 | 1 | 1 | 1 | 0 | 0.337 | 0.78 | 0.35148 | 0.31 | 1 | 1 | 1 | 1 | 1 | 1
| 7778 | 1 | 1 | 1 | 1 | 1 | 0 | 0.296 | 0.78 | 0.35148 | 0.31 | 1 | 1 | 1 | 1 | 1 | 1
| 7779 | 1 | 1 | 1 | 1 | 1 | 0 | 0.267 | 0.78 | 0.35148 | 0.31 | 1 | 1 | 1 | 1 | 1 | 1
| 7780 | 1 | 1 | 1 | 1 | 1 | 0 | 0.248 | 0.78 | 0.35148 | 0.31 | 1 | 1 | 1 | 1 | 1 | 1
| 7781 | 1 | 1 | 1 | 1 | 1 | 0 | 0.33 | 0.78 | 0.35148 | 0.31 | 1 | 1 | 1 | 1 | 1 | 1
| 7782 | 1 | 1 | 1 | 1 | 1 | 0 | 0.511 | 0.78 | 0.35148 | 0.31 | 1 | 1 | 1 | 1 | 1 | 1
| 7783 | 1 | 1 | 1 | 1 | 1 | 0.003 | 0.501 | 0.78 | 0.35148 | 0.31 | 1 | 1 | 1 | 1 | 1 | 1
| 7784 | 1 | 1 | 1 | 1 | 1 | 0.181 | 0.401 | 0.78 | 0.35148 | 0.31 | 1 | 1 | 1 | 1 | 1 | 1
| 7785 | 1 | 1 | 1 | 1 | 1 | 0.404 | 0.286 | 0.78 | 0.35148 | 0.31 | 1 | 1 | 1 | 1 | 1 | 1
| 7786 | 1 | 1 | 1 | 1 | 1 | 0.572 | 0.183 | 0.78 | 0.35148 | 0.31 | 1 | 1 | 1 | 1 | 1 | 1
| 7787 | 1 | 1 | 1 | 1 | 1 | 0.68 | 0.102 | 0.78 | 0.35148 | 0.31 | 1 | 1 | 1 | 1 | 1 | 1
| 7788 | 1 | 1 | 1 | 1 | 1 | 0.737 | 0.051 | 0.78 | 0.35148 | 0.31 | 1 | 1 | 1 | 1 | 1 | 1
| 7789 | 1 | 1 | 1 | 1 | 1 | 0.75 | 0.022 | 0.78 | 0.35148 | 0.31 | 1 | 1 | 1 | 1 | 1 | 1
| 7790 | 1 | 1 | 1 | 1 | 1 | 0.728 | 0.012 | 0.78 | 0.35148 | 0.31 | 1 | 1 | 1 | 1 | 1 | 1
| 7791 | 1 | 1 | 1 | 1 | 1 | 0.671 | 0.011 | 0.78 | 0.35148 | 0.31 | 1 | 1 | 1 | 1 | 1 | 1
| 7792 | 1 | 1 | 1 | 1 | 1 | 0.563 | 0.011 | 0.78 | 0.35148 | 0.31 | 1 | 1 | 1 | 1 | 1 | 1
| 7793 | 1 | 1 | 1 | 1 | 1 | 0.381 | 0.015 | 0.78 | 0.35148 | 0.31 | 1 | 1 | 1 | 1 | 1 | 1
| 7794 | 1 | 1 | 1 | 1 | 1 | 0.174 | 0.027 | 0.78 | 0.35148 | 0.31 | 1 | 1 | 1 | 1 | 1 | 1
| 7795 | 1 | 1 | 1 | 1 | 1 | 0.005 | 0.058 | 0.78 | 0.35148 | 0.31 | 1 | 1 | 1 | 1 | 1 | 1
| 7796 | 1 | 1 | 1 | 1 | 1 | 0 | 0.103 | 0.78 | 0.35148 | 0.31 | 1 | 1 | 1 | 1 | 1 | 1
| 7797 | 1 | 1 | 1 | 1 | 1 | 0 | 0.158 | 0.78 | 0.35148 | 0.31 | 1 | 1 | 1 | 1 | 1 | 1
| 7798 | 1 | 1 | 1 | 1 | 1 | 0 | 0.223 | 0.78 | 0.35148 | 0.31 | 1 | 1 | 1 | 1 | 1 | 1
| 7799 | 1 | 1 | 1 | 1 | 1 | 0 | 0.249 | 0.78 | 0.35148 | 0.31 | 1 | 1 | 1 | 1 | 1 | 1
| 7800 | 1 | 1 | 1 | 1 | 1 | 0 | 0.227 | 0.78 | 0.35148 | 0.31 | 1 | 1 | 1 | 1 | 1 | 1
| 7801 | 1 | 1 | 1 | 1 | 1 | 0 | 0.19 | 0.78 | 0.35148 | 0.31 | 1 | 1 | 1 | 1 | 1 | 1
| 7802 | 1 | 1 | 1 | 1 | 1 | 0 | 0.2 | 0.78 | 0.35148 | 0.31 | 1 | 1 | 1 | 1 | 1 | 1
| 7803 | 1 | 1 | 1 | 1 | 1 | 0 | 0.268 | 0.78 | 0.35148 | 0.31 | 1 | 1 | 1 | 1 | 1 | 1
| 7804 | 1 | 1 | 1 | 1 | 1 | 0 | 0.344 | 0.78 | 0.35148 | 0.31 | 1 | 1 | 1 | 1 | 1 | 1
| 7805 | 1 | 1 | 1 | 1 | 1 | 0 | 0.454 | 0.78 | 0.35148 | 0.31 | 1 | 1 | 1 | 1 | 1 | 1
| 7806 | 1 | 1 | 1 | 1 | 1 | 0 | 0.571 | 0.78 | 0.35148 | 0.31 | 1 | 1 | 1 | 1 | 1 | 1
| 7807 | 1 | 1 | 1 | 1 | 1 | 0 | 0.546 | 0.78 | 0.35148 | 0.31 | 1 | 1 | 1 | 1 | 1 | 1
| 7808 | 1 | 1 | 1 | 1 | 1 | 0.049 | 0.432 | 0.78 | 0.35148 | 0.31 | 1 | 1 | 1 | 1 | 1 | 1
| 7809 | 1 | 1 | 1 | 1 | 1 | 0.143 | 0.28 | 0.78 | 0.35148 | 0.31 | 1 | 1 | 1 | 1 | 1 | 1
| 7810 | 1 | 1 | 1 | 1 | 1 | 0.285 | 0.15 | 0.78 | 0.35148 | 0.31 | 1 | 1 | 1 | 1 | 1 | 1
| 7811 | 1 | 1 | 1 | 1 | 1 | 0.476 | 0.077 | 0.78 | 0.35148 | 0.31 | 1 | 1 | 1 | 1 | 1 | 1
| 7812 | 1 | 1 | 1 | 1 | 1 | 0.557 | 0.047 | 0.78 | 0.35148 | 0.31 | 1 | 1 | 1 | 1 | 1 | 1
| 7813 | 1 | 1 | 1 | 1 | 1 | 0.531 | 0.041 | 0.78 | 0.35148 | 0.31 | 1 | 1 | 1 | 1 | 1 | 1
| 7814 | 1 | 1 | 1 | 1 | 1 | 0.458 | 0.047 | 0.78 | 0.35148 | 0.31 | 1 | 1 | 1 | 1 | 1 | 1
| 7815 | 1 | 1 | 1 | 1 | 1 | 0.377 | 0.044 | 0.78 | 0.35148 | 0.31 | 1 | 1 | 1 | 1 | 1 | 1
| 7816 | 1 | 1 | 1 | 1 | 1 | 0.243 | 0.039 | 0.78 | 0.35148 | 0.31 | 1 | 1 | 1 | 1 | 1 | 1
| 7817 | 1 | 1 | 1 | 1 | 1 | 0.145 | 0.061 | 0.78 | 0.35148 | 0.31 | 1 | 1 | 1 | 1 | 1 | 1
| 7818 | 1 | 1 | 1 | 1 | 1 | 0.062 | 0.102 | 0.78 | 0.35148 | 0.31 | 1 | 1 | 1 | 1 | 1 | 1
| 7819 | 1 | 1 | 1 | 1 | 1 | 0.002 | 0.201 | 0.78 | 0.35148 | 0.31 | 1 | 1 | 1 | 1 | 1 | 1
| 7820 | 1 | 1 | 1 | 1 | 1 | 0 | 0.376 | 0.78 | 0.35148 | 0.31 | 1 | 1 | 1 | 1 | 1 | 1
| 7821 | 1 | 1 | 1 | 1 | 1 | 0 | 0.547 | 0.78 | 0.35148 | 0.31 | 1 | 1 | 1 | 1 | 1 | 1
| 7822 | 1 | 1 | 1 | 1 | 1 | 0 | 0.621 | 0.78 | 0.35148 | 0.31 | 1 | 1 | 1 | 1 | 1 | 1
| 7823 | 1 | 1 | 1 | 1 | 1 | 0 | 0.585 | 0.78 | 0.35148 | 0.31 | 1 | 1 | 1 | 1 | 1 | 1
| 7824 | 1 | 1 | 1 | 1 | 1 | 0 | 0.519 | 0.78 | 0.35148 | 0.31 | 1 | 1 | 1 | 1 | 1 | 1
| 7825 | 1 | 1 | 1 | 1 | 1 | 0 | 0.476 | 0.78 | 0.35148 | 0.31 | 1 | 1 | 1 | 1 | 1 | 1
| 7826 | 1 | 1 | 1 | 1 | 1 | 0 | 0.459 | 0.78 | 0.35148 | 0.31 | 1 | 1 | 1 | 1 | 1 | 1
| 7827 | 1 | 1 | 1 | 1 | 1 | 0 | 0.422 | 0.78 | 0.35148 | 0.31 | 1 | 1 | 1 | 1 | 1 | 1
| 7828 | 1 | 1 | 1 | 1 | 1 | 0 | 0.386 | 0.78 | 0.35148 | 0.31 | 1 | 1 | 1 | 1 | 1 | 1
| 7829 | 1 | 1 | 1 | 1 | 1 | 0 | 0.403 | 0.78 | 0.35148 | 0.31 | 1 | 1 | 1 | 1 | 1 | 1
| 7830 | 1 | 1 | 1 | 1 | 1 | 0 | 0.443 | 0.78 | 0.35148 | 0.31 | 1 | 1 | 1 | 1 | 1 | 1
| 7831 | 1 | 1 | 1 | 1 | 1 | 0 | 0.424 | 0.78 | 0.35148 | 0.31 | 1 | 1 | 1 | 1 | 1 | 1
| 7832 | 1 | 1 | 1 | 1 | 1 | 0.065 | 0.36 | 0.78 | 0.35148 | 0.31 | 1 | 1 | 1 | 1 | 1 | 1
| 7833 | 1 | 1 | 1 | 1 | 1 | 0.167 | 0.274 | 0.78 | 0.35148 | 0.31 | 1 | 1 | 1 | 1 | 1 | 1
| 7834 | 1 | 1 | 1 | 1 | 1 | 0.246 | 0.182 | 0.78 | 0.35148 | 0.31 | 1 | 1 | 1 | 1 | 1 | 1
| 7835 | 1 | 1 | 1 | 1 | 1 | 0.316 | 0.108 | 0.78 | 0.35148 | 0.31 | 1 | 1 | 1 | 1 | 1 | 1
| 7836 | 1 | 1 | 1 | 1 | 1 | 0.354 | 0.069 | 0.78 | 0.35148 | 0.31 | 1 | 1 | 1 | 1 | 1 | 1
| 7837 | 1 | 1 | 1 | 1 | 1 | 0.457 | 0.046 | 0.78 | 0.35148 | 0.31 | 1 | 1 | 1 | 1 | 1 | 1
| 7838 | 1 | 1 | 1 | 1 | 1 | 0.537 | 0.028 | 0.78 | 0.35148 | 0.31 | 1 | 1 | 1 | 1 | 1 | 1
| 7839 | 1 | 1 | 1 | 1 | 1 | 0.549 | 0.012 | 0.78 | 0.35148 | 0.31 | 1 | 1 | 1 | 1 | 1 | 1
| 7840 | 1 | 1 | 1 | 1 | 1 | 0.435 | 0.002 | 0.78 | 0.35148 | 0.31 | 1 | 1 | 1 | 1 | 1 | 1
| 7841 | 1 | 1 | 1 | 1 | 1 | 0.247 | 0.001 | 0.78 | 0.35148 | 0.31 | 1 | 1 | 1 | 1 | 1 | 1
| 7842 | 1 | 1 | 1 | 1 | 1 | 0.092 | 0.003 | 0.78 | 0.35148 | 0.31 | 1 | 1 | 1 | 1 | 1 | 1
| 7843 | 1 | 1 | 1 | 1 | 1 | 0.002 | 0.013 | 0.78 | 0.35148 | 0.31 | 1 | 1 | 1 | 1 | 1 | 1
| 7844 | 1 | 1 | 1 | 1 | 1 | 0 | 0.024 | 0.78 | 0.35148 | 0.31 | 1 | 1 | 1 | 1 | 1 | 1
| 7845 | 1 | 1 | 1 | 1 | 1 | 0 | 0.026 | 0.78 | 0.35148 | 0.31 | 1 | 1 | 1 | 1 | 1 | 1
| 7846 | 1 | 1 | 1 | 1 | 1 | 0 | 0.038 | 0.78 | 0.35148 | 0.31 | 1 | 1 | 1 | 1 | 1 | 1
| 7847 | 1 | 1 | 1 | 1 | 1 | 0 | 0.053 | 0.78 | 0.35148 | 0.31 | 1 | 1 | 1 | 1 | 1 | 1
| 7848 | 1 | 1 | 1 | 1 | 1 | 0 | 0.058 | 0.78 | 0.35148 | 0.31 | 1 | 1 | 1 | 1 | 1 | 1
| 7849 | 1 | 1 | 1 | 1 | 1 | 0 | 0.052 | 0.78 | 0.35148 | 0.31 | 1 | 1 | 1 | 1 | 1 | 1
| 7850 | 1 | 1 | 1 | 1 | 1 | 0 | 0.039 | 0.78 | 0.35148 | 0.31 | 1 | 1 | 1 | 1 | 1 | 1
| 7851 | 1 | 1 | 1 | 1 | 1 | 0 | 0.027 | 0.78 | 0.35148 | 0.31 | 1 | 1 | 1 | 1 | 1 | 1
| 7852 | 1 | 1 | 1 | 1 | 1 | 0 | 0.017 | 0.78 | 0.35148 | 0.31 | 1 | 1 | 1 | 1 | 1 | 1
| 7853 | 1 | 1 | 1 | 1 | 1 | 0 | 0.009 | 0.78 | 0.35148 | 0.31 | 1 | 1 | 1 | 1 | 1 | 1
| 7854 | 1 | 1 | 1 | 1 | 1 | 0 | 0.006 | 0.78 | 0.35148 | 0.31 | 1 | 1 | 1 | 1 | 1 | 1
| 7855 | 1 | 1 | 1 | 1 | 1 | 0 | 0.006 | 0.78 | 0.35148 | 0.31 | 1 | 1 | 1 | 1 | 1 | 1
| 7856 | 1 | 1 | 1 | 1 | 1 | 0.026 | 0.004 | 0.78 | 0.35148 | 0.31 | 1 | 1 | 1 | 1 | 1 | 1
| 7857 | 1 | 1 | 1 | 1 | 1 | 0.108 | 0.001 | 0.78 | 0.35148 | 0.31 | 1 | 1 | 1 | 1 | 1 | 1
| 7858 | 1 | 1 | 1 | 1 | 1 | 0.231 | 0 | 0.78 | 0.35148 | 0.31 | 1 | 1 | 1 | 1 | 1 | 1
| 7859 | 1 | 1 | 1 | 1 | 1 | 0.393 | 0 | 0.78 | 0.35148 | 0.31 | 1 | 1 | 1 | 1 | 1 | 1
| 7860 | 1 | 1 | 1 | 1 | 1 | 0.481 | 0 | 0.78 | 0.35148 | 0.31 | 1 | 1 | 1 | 1 | 1 | 1
| 7861 | 1 | 1 | 1 | 1 | 1 | 0.486 | 0.001 | 0.78 | 0.35148 | 0.31 | 1 | 1 | 1 | 1 | 1 | 1
| 7862 | 1 | 1 | 1 | 1 | 1 | 0.431 | 0.019 | 0.78 | 0.35148 | 0.31 | 1 | 1 | 1 | 1 | 1 | 1
| 7863 | 1 | 1 | 1 | 1 | 1 | 0.317 | 0.035 | 0.78 | 0.35148 | 0.31 | 1 | 1 | 1 | 1 | 1 | 1
| 7864 | 1 | 1 | 1 | 1 | 1 | 0.239 | 0.068 | 0.78 | 0.35148 | 0.31 | 1 | 1 | 1 | 1 | 1 | 1
| 7865 | 1 | 1 | 1 | 1 | 1 | 0.132 | 0.108 | 0.78 | 0.35148 | 0.31 | 1 | 1 | 1 | 1 | 1 | 1
| 7866 | 1 | 1 | 1 | 1 | 1 | 0.05 | 0.114 | 0.78 | 0.35148 | 0.31 | 1 | 1 | 1 | 1 | 1 | 1
| 7867 | 1 | 1 | 1 | 1 | 1 | 0.001 | 0.069 | 0.78 | 0.35148 | 0.31 | 1 | 1 | 1 | 1 | 1 | 1
| 7868 | 1 | 1 | 1 | 1 | 1 | 0 | 0.054 | 0.78 | 0.35148 | 0.31 | 1 | 1 | 1 | 1 | 1 | 1
| 7869 | 1 | 1 | 1 | 1 | 1 | 0 | 0.065 | 0.78 | 0.35148 | 0.31 | 1 | 1 | 1 | 1 | 1 | 1
| 7870 | 1 | 1 | 1 | 1 | 1 | 0 | 0.053 | 0.78 | 0.35148 | 0.31 | 1 | 1 | 1 | 1 | 1 | 1
| 7871 | 1 | 1 | 1 | 1 | 1 | 0 | 0.028 | 0.78 | 0.35148 | 0.31 | 1 | 1 | 1 | 1 | 1 | 1
| 7872 | 1 | 1 | 1 | 1 | 1 | 0 | 0.035 | 0.78 | 0.35148 | 0.31 | 1 | 1 | 1 | 1 | 1 | 1
| 7873 | 1 | 1 | 1 | 1 | 1 | 0 | 0.099 | 0.78 | 0.35148 | 0.31 | 1 | 1 | 1 | 1 | 1 | 1
| 7874 | 1 | 1 | 1 | 1 | 1 | 0 | 0.163 | 0.78 | 0.35148 | 0.31 | 1 | 1 | 1 | 1 | 1 | 1
| 7875 | 1 | 1 | 1 | 1 | 1 | 0 | 0.167 | 0.78 | 0.35148 | 0.31 | 1 | 1 | 1 | 1 | 1 | 1
| 7876 | 1 | 1 | 1 | 1 | 1 | 0 | 0.152 | 0.78 | 0.35148 | 0.31 | 1 | 1 | 1 | 1 | 1 | 1
| 7877 | 1 | 1 | 1 | 1 | 1 | 0 | 0.145 | 0.78 | 0.35148 | 0.31 | 1 | 1 | 1 | 1 | 1 | 1
| 7878 | 1 | 1 | 1 | 1 | 1 | 0 | 0.193 | 0.78 | 0.35148 | 0.31 | 1 | 1 | 1 | 1 | 1 | 1
| 7879 | 1 | 1 | 1 | 1 | 1 | 0 | 0.224 | 0.78 | 0.35148 | 0.31 | 1 | 1 | 1 | 1 | 1 | 1
| 7880 | 1 | 1 | 1 | 1 | 1 | 0.084 | 0.201 | 0.78 | 0.35148 | 0.31 | 1 | 1 | 1 | 1 | 1 | 1
| 7881 | 1 | 1 | 1 | 1 | 1 | 0.229 | 0.152 | 0.78 | 0.35148 | 0.31 | 1 | 1 | 1 | 1 | 1 | 1
| 7882 | 1 | 1 | 1 | 1 | 1 | 0.366 | 0.109 | 0.78 | 0.35148 | 0.31 | 1 | 1 | 1 | 1 | 1 | 1
| 7883 | 1 | 1 | 1 | 1 | 1 | 0.5 | 0.079 | 0.78 | 0.35148 | 0.31 | 1 | 1 | 1 | 1 | 1 | 1
| 7884 | 1 | 1 | 1 | 1 | 1 | 0.615 | 0.053 | 0.78 | 0.35148 | 0.31 | 1 | 1 | 1 | 1 | 1 | 1
| 7885 | 1 | 1 | 1 | 1 | 1 | 0.688 | 0.031 | 0.78 | 0.35148 | 0.31 | 1 | 1 | 1 | 1 | 1 | 1
| 7886 | 1 | 1 | 1 | 1 | 1 | 0.681 | 0.02 | 0.78 | 0.35148 | 0.31 | 1 | 1 | 1 | 1 | 1 | 1
| 7887 | 1 | 1 | 1 | 1 | 1 | 0.617 | 0.023 | 0.78 | 0.35148 | 0.31 | 1 | 1 | 1 | 1 | 1 | 1
| 7888 | 1 | 1 | 1 | 1 | 1 | 0.487 | 0.036 | 0.78 | 0.35148 | 0.31 | 1 | 1 | 1 | 1 | 1 | 1
| 7889 | 1 | 1 | 1 | 1 | 1 | 0.299 | 0.064 | 0.78 | 0.35148 | 0.31 | 1 | 1 | 1 | 1 | 1 | 1
| 7890 | 1 | 1 | 1 | 1 | 1 | 0.102 | 0.113 | 0.78 | 0.35148 | 0.31 | 1 | 1 | 1 | 1 | 1 | 1
| 7891 | 1 | 1 | 1 | 1 | 1 | 0.002 | 0.182 | 0.78 | 0.35148 | 0.31 | 1 | 1 | 1 | 1 | 1 | 1
| 7892 | 1 | 1 | 1 | 1 | 1 | 0 | 0.341 | 0.78 | 0.35148 | 0.31 | 1 | 1 | 1 | 1 | 1 | 1
| 7893 | 1 | 1 | 1 | 1 | 1 | 0 | 0.523 | 0.78 | 0.35148 | 0.31 | 1 | 1 | 1 | 1 | 1 | 1
| 7894 | 1 | 1 | 1 | 1 | 1 | 0 | 0.562 | 0.78 | 0.35148 | 0.31 | 1 | 1 | 1 | 1 | 1 | 1
| 7895 | 1 | 1 | 1 | 1 | 1 | 0 | 0.481 | 0.78 | 0.35148 | 0.31 | 1 | 1 | 1 | 1 | 1 | 1
| 7896 | 1 | 1 | 1 | 1 | 1 | 0 | 0.437 | 0.78 | 0.35148 | 0.31 | 1 | 1 | 1 | 1 | 1 | 1
| 7897 | 1 | 1 | 1 | 1 | 1 | 0 | 0.415 | 0.78 | 0.35148 | 0.31 | 1 | 1 | 1 | 1 | 1 | 1
| 7898 | 1 | 1 | 1 | 1 | 1 | 0 | 0.388 | 0.78 | 0.35148 | 0.31 | 1 | 1 | 1 | 1 | 1 | 1
| 7899 | 1 | 1 | 1 | 1 | 1 | 0 | 0.344 | 0.78 | 0.35148 | 0.31 | 1 | 1 | 1 | 1 | 1 | 1
| 7900 | 1 | 1 | 1 | 1 | 1 | 0 | 0.323 | 0.78 | 0.35148 | 0.31 | 1 | 1 | 1 | 1 | 1 | 1
| 7901 | 1 | 1 | 1 | 1 | 1 | 0 | 0.356 | 0.78 | 0.35148 | 0.31 | 1 | 1 | 1 | 1 | 1 | 1
| 7902 | 1 | 1 | 1 | 1 | 1 | 0 | 0.438 | 0.78 | 0.35148 | 0.31 | 1 | 1 | 1 | 1 | 1 | 1
| 7903 | 1 | 1 | 1 | 1 | 1 | 0 | 0.396 | 0.78 | 0.35148 | 0.31 | 1 | 1 | 1 | 1 | 1 | 1
| 7904 | 1 | 1 | 1 | 1 | 1 | 0.046 | 0.328 | 0.78 | 0.35148 | 0.31 | 1 | 1 | 1 | 1 | 1 | 1
| 7905 | 1 | 1 | 1 | 1 | 1 | 0.129 | 0.278 | 0.78 | 0.35148 | 0.31 | 1 | 1 | 1 | 1 | 1 | 1
| 7906 | 1 | 1 | 1 | 1 | 1 | 0.219 | 0.254 | 0.78 | 0.35148 | 0.31 | 1 | 1 | 1 | 1 | 1 | 1
| 7907 | 1 | 1 | 1 | 1 | 1 | 0.287 | 0.243 | 0.78 | 0.35148 | 0.31 | 1 | 1 | 1 | 1 | 1 | 1
| 7908 | 1 | 1 | 1 | 1 | 1 | 0.339 | 0.234 | 0.78 | 0.35148 | 0.31 | 1 | 1 | 1 | 1 | 1 | 1
| 7909 | 1 | 1 | 1 | 1 | 1 | 0.385 | 0.228 | 0.78 | 0.35148 | 0.31 | 1 | 1 | 1 | 1 | 1 | 1
| 7910 | 1 | 1 | 1 | 1 | 1 | 0.421 | 0.244 | 0.78 | 0.35148 | 0.31 | 1 | 1 | 1 | 1 | 1 | 1
| 7911 | 1 | 1 | 1 | 1 | 1 | 0.403 | 0.282 | 0.78 | 0.35148 | 0.31 | 1 | 1 | 1 | 1 | 1 | 1
| 7912 | 1 | 1 | 1 | 1 | 1 | 0.334 | 0.305 | 0.78 | 0.35148 | 0.31 | 1 | 1 | 1 | 1 | 1 | 1
| 7913 | 1 | 1 | 1 | 1 | 1 | 0.2 | 0.356 | 0.78 | 0.35148 | 0.31 | 1 | 1 | 1 | 1 | 1 | 1
| 7914 | 1 | 1 | 1 | 1 | 1 | 0.066 | 0.404 | 0.78 | 0.35148 | 0.31 | 1 | 1 | 1 | 1 | 1 | 1
| 7915 | 1 | 1 | 1 | 1 | 1 | 0.001 | 0.506 | 0.78 | 0.35148 | 0.31 | 1 | 1 | 1 | 1 | 1 | 1
| 7916 | 1 | 1 | 1 | 1 | 1 | 0 | 0.59 | 0.78 | 0.35148 | 0.31 | 1 | 1 | 1 | 1 | 1 | 1
| 7917 | 1 | 1 | 1 | 1 | 1 | 0 | 0.491 | 0.78 | 0.35148 | 0.31 | 1 | 1 | 1 | 1 | 1 | 1
| 7918 | 1 | 1 | 1 | 1 | 1 | 0 | 0.374 | 0.78 | 0.35148 | 0.31 | 1 | 1 | 1 | 1 | 1 | 1
| 7919 | 1 | 1 | 1 | 1 | 1 | 0 | 0.261 | 0.78 | 0.35148 | 0.31 | 1 | 1 | 1 | 1 | 1 | 1
| 7920 | 1 | 1 | 1 | 1 | 1 | 0 | 0.187 | 0.78 | 0.35148 | 0.31 | 1 | 1 | 1 | 1 | 1 | 1
| 7921 | 1 | 1 | 1 | 1 | 1 | 0 | 0.151 | 0.78 | 0.35148 | 0.31 | 1 | 1 | 1 | 1 | 1 | 1
| 7922 | 1 | 1 | 1 | 1 | 1 | 0 | 0.139 | 0.78 | 0.35148 | 0.31 | 1 | 1 | 1 | 1 | 1 | 1
| 7923 | 1 | 1 | 1 | 1 | 1 | 0 | 0.135 | 0.78 | 0.35148 | 0.31 | 1 | 1 | 1 | 1 | 1 | 1
| 7924 | 1 | 1 | 1 | 1 | 1 | 0 | 0.13 | 0.78 | 0.35148 | 0.31 | 1 | 1 | 1 | 1 | 1 | 1
| 7925 | 1 | 1 | 1 | 1 | 1 | 0 | 0.139 | 0.78 | 0.35148 | 0.31 | 1 | 1 | 1 | 1 | 1 | 1
| 7926 | 1 | 1 | 1 | 1 | 1 | 0 | 0.179 | 0.78 | 0.35148 | 0.31 | 1 | 1 | 1 | 1 | 1 | 1
| 7927 | 1 | 1 | 1 | 1 | 1 | 0.002 | 0.233 | 0.78 | 0.35148 | 0.31 | 1 | 1 | 1 | 1 | 1 | 1
| 7928 | 1 | 1 | 1 | 1 | 1 | 0.163 | 0.296 | 0.78 | 0.35148 | 0.31 | 1 | 1 | 1 | 1 | 1 | 1
| 7929 | 1 | 1 | 1 | 1 | 1 | 0.398 | 0.333 | 0.78 | 0.35148 | 0.31 | 1 | 1 | 1 | 1 | 1 | 1
| 7930 | 1 | 1 | 1 | 1 | 1 | 0.573 | 0.354 | 0.78 | 0.35148 | 0.31 | 1 | 1 | 1 | 1 | 1 | 1
| 7931 | 1 | 1 | 1 | 1 | 1 | 0.684 | 0.357 | 0.78 | 0.35148 | 0.31 | 1 | 1 | 1 | 1 | 1 | 1
| 7932 | 1 | 1 | 1 | 1 | 1 | 0.744 | 0.341 | 0.78 | 0.35148 | 0.31 | 1 | 1 | 1 | 1 | 1 | 1
| 7933 | 1 | 1 | 1 | 1 | 1 | 0.76 | 0.32 | 0.78 | 0.35148 | 0.31 | 1 | 1 | 1 | 1 | 1 | 1
| 7934 | 1 | 1 | 1 | 1 | 1 | 0.736 | 0.307 | 0.78 | 0.35148 | 0.31 | 1 | 1 | 1 | 1 | 1 | 1
| 7935 | 1 | 1 | 1 | 1 | 1 | 0.677 | 0.324 | 0.78 | 0.35148 | 0.31 | 1 | 1 | 1 | 1 | 1 | 1
| 7936 | 1 | 1 | 1 | 1 | 1 | 0.573 | 0.362 | 0.78 | 0.35148 | 0.31 | 1 | 1 | 1 | 1 | 1 | 1
| 7937 | 1 | 1 | 1 | 1 | 1 | 0.427 | 0.454 | 0.78 | 0.35148 | 0.31 | 1 | 1 | 1 | 1 | 1 | 1
| 7938 | 1 | 1 | 1 | 1 | 1 | 0.22 | 0.56 | 0.78 | 0.35148 | 0.31 | 1 | 1 | 1 | 1 | 1 | 1
| 7939 | 1 | 1 | 1 | 1 | 1 | 0.006 | 0.63 | 0.78 | 0.35148 | 0.31 | 1 | 1 | 1 | 1 | 1 | 1
| 7940 | 1 | 1 | 1 | 1 | 1 | 0 | 0.656 | 0.78 | 0.35148 | 0.31 | 1 | 1 | 1 | 1 | 1 | 1
| 7941 | 1 | 1 | 1 | 1 | 1 | 0 | 0.574 | 0.78 | 0.35148 | 0.31 | 1 | 1 | 1 | 1 | 1 | 1
| 7942 | 1 | 1 | 1 | 1 | 1 | 0 | 0.539 | 0.78 | 0.35148 | 0.31 | 1 | 1 | 1 | 1 | 1 | 1
| 7943 | 1 | 1 | 1 | 1 | 1 | 0 | 0.494 | 0.78 | 0.35148 | 0.31 | 1 | 1 | 1 | 1 | 1 | 1
| 7944 | 1 | 1 | 1 | 1 | 1 | 0 | 0.453 | 0.78 | 0.35148 | 0.31 | 1 | 1 | 1 | 1 | 1 | 1
| 7945 | 1 | 1 | 1 | 1 | 1 | 0 | 0.446 | 0.78 | 0.35148 | 0.31 | 1 | 1 | 1 | 1 | 1 | 1
| 7946 | 1 | 1 | 1 | 1 | 1 | 0 | 0.407 | 0.78 | 0.35148 | 0.31 | 1 | 1 | 1 | 1 | 1 | 1
| 7947 | 1 | 1 | 1 | 1 | 1 | 0 | 0.367 | 0.78 | 0.35148 | 0.31 | 1 | 1 | 1 | 1 | 1 | 1
| 7948 | 1 | 1 | 1 | 1 | 1 | 0 | 0.31 | 0.78 | 0.35148 | 0.31 | 1 | 1 | 1 | 1 | 1 | 1
| 7949 | 1 | 1 | 1 | 1 | 1 | 0 | 0.317 | 0.78 | 0.35148 | 0.31 | 1 | 1 | 1 | 1 | 1 | 1
| 7950 | 1 | 1 | 1 | 1 | 1 | 0 | 0.488 | 0.78 | 0.35148 | 0.31 | 1 | 1 | 1 | 1 | 1 | 1
| 7951 | 1 | 1 | 1 | 1 | 1 | 0.002 | 0.55 | 0.78 | 0.35148 | 0.31 | 1 | 1 | 1 | 1 | 1 | 1
| 7952 | 1 | 1 | 1 | 1 | 1 | 0.187 | 0.543 | 0.78 | 0.35148 | 0.31 | 1 | 1 | 1 | 1 | 1 | 1
| 7953 | 1 | 1 | 1 | 1 | 1 | 0.411 | 0.521 | 0.78 | 0.35148 | 0.31 | 1 | 1 | 1 | 1 | 1 | 1
| 7954 | 1 | 1 | 1 | 1 | 1 | 0.573 | 0.465 | 0.78 | 0.35148 | 0.31 | 1 | 1 | 1 | 1 | 1 | 1
| 7955 | 1 | 1 | 1 | 1 | 1 | 0.681 | 0.383 | 0.78 | 0.35148 | 0.31 | 1 | 1 | 1 | 1 | 1 | 1
| 7956 | 1 | 1 | 1 | 1 | 1 | 0.743 | 0.302 | 0.78 | 0.35148 | 0.31 | 1 | 1 | 1 | 1 | 1 | 1
| 7957 | 1 | 1 | 1 | 1 | 1 | 0.76 | 0.231 | 0.78 | 0.35148 | 0.31 | 1 | 1 | 1 | 1 | 1 | 1
| 7958 | 1 | 1 | 1 | 1 | 1 | 0.735 | 0.175 | 0.78 | 0.35148 | 0.31 | 1 | 1 | 1 | 1 | 1 | 1
| 7959 | 1 | 1 | 1 | 1 | 1 | 0.681 | 0.141 | 0.78 | 0.35148 | 0.31 | 1 | 1 | 1 | 1 | 1 | 1
| 7960 | 1 | 1 | 1 | 1 | 1 | 0.576 | 0.132 | 0.78 | 0.35148 | 0.31 | 1 | 1 | 1 | 1 | 1 | 1
| 7961 | 1 | 1 | 1 | 1 | 1 | 0.427 | 0.152 | 0.78 | 0.35148 | 0.31 | 1 | 1 | 1 | 1 | 1 | 1
| 7962 | 1 | 1 | 1 | 1 | 1 | 0.225 | 0.191 | 0.78 | 0.35148 | 0.31 | 1 | 1 | 1 | 1 | 1 | 1
| 7963 | 1 | 1 | 1 | 1 | 1 | 0.008 | 0.245 | 0.78 | 0.35148 | 0.31 | 1 | 1 | 1 | 1 | 1 | 1
| 7964 | 1 | 1 | 1 | 1 | 1 | 0 | 0.305 | 0.78 | 0.35148 | 0.31 | 1 | 1 | 1 | 1 | 1 | 1
| 7965 | 1 | 1 | 1 | 1 | 1 | 0 | 0.366 | 0.78 | 0.35148 | 0.31 | 1 | 1 | 1 | 1 | 1 | 1
| 7966 | 1 | 1 | 1 | 1 | 1 | 0 | 0.409 | 0.78 | 0.35148 | 0.31 | 1 | 1 | 1 | 1 | 1 | 1
| 7967 | 1 | 1 | 1 | 1 | 1 | 0 | 0.442 | 0.78 | 0.35148 | 0.31 | 1 | 1 | 1 | 1 | 1 | 1
| 7968 | 1 | 1 | 1 | 1 | 1 | 0 | 0.423 | 0.78 | 0.35148 | 0.31 | 1 | 1 | 1 | 1 | 1 | 1
| 7969 | 1 | 1 | 1 | 1 | 1 | 0 | 0.34 | 0.78 | 0.35148 | 0.31 | 1 | 1 | 1 | 1 | 1 | 1
| 7970 | 1 | 1 | 1 | 1 | 1 | 0 | 0.296 | 0.78 | 0.35148 | 0.31 | 1 | 1 | 1 | 1 | 1 | 1
| 7971 | 1 | 1 | 1 | 1 | 1 | 0 | 0.282 | 0.78 | 0.35148 | 0.31 | 1 | 1 | 1 | 1 | 1 | 1
| 7972 | 1 | 1 | 1 | 1 | 1 | 0 | 0.265 | 0.78 | 0.35148 | 0.31 | 1 | 1 | 1 | 1 | 1 | 1
| 7973 | 1 | 1 | 1 | 1 | 1 | 0 | 0.297 | 0.78 | 0.35148 | 0.31 | 1 | 1 | 1 | 1 | 1 | 1
| 7974 | 1 | 1 | 1 | 1 | 1 | 0 | 0.402 | 0.78 | 0.35148 | 0.31 | 1 | 1 | 1 | 1 | 1 | 1
| 7975 | 1 | 1 | 1 | 1 | 1 | 0.003 | 0.332 | 0.78 | 0.35148 | 0.31 | 1 | 1 | 1 | 1 | 1 | 1
| 7976 | 1 | 1 | 1 | 1 | 1 | 0.19 | 0.215 | 0.78 | 0.35148 | 0.31 | 1 | 1 | 1 | 1 | 1 | 1
| 7977 | 1 | 1 | 1 | 1 | 1 | 0.412 | 0.12 | 0.78 | 0.35148 | 0.31 | 1 | 1 | 1 | 1 | 1 | 1
| 7978 | 1 | 1 | 1 | 1 | 1 | 0.57 | 0.062 | 0.78 | 0.35148 | 0.31 | 1 | 1 | 1 | 1 | 1 | 1
| 7979 | 1 | 1 | 1 | 1 | 1 | 0.676 | 0.033 | 0.78 | 0.35148 | 0.31 | 1 | 1 | 1 | 1 | 1 | 1
| 7980 | 1 | 1 | 1 | 1 | 1 | 0.733 | 0.019 | 0.78 | 0.35148 | 0.31 | 1 | 1 | 1 | 1 | 1 | 1
| 7981 | 1 | 1 | 1 | 1 | 1 | 0.742 | 0.013 | 0.78 | 0.35148 | 0.31 | 1 | 1 | 1 | 1 | 1 | 1
| 7982 | 1 | 1 | 1 | 1 | 1 | 0.718 | 0.011 | 0.78 | 0.35148 | 0.31 | 1 | 1 | 1 | 1 | 1 | 1
| 7983 | 1 | 1 | 1 | 1 | 1 | 0.655 | 0.009 | 0.78 | 0.35148 | 0.31 | 1 | 1 | 1 | 1 | 1 | 1
| 7984 | 1 | 1 | 1 | 1 | 1 | 0.549 | 0.011 | 0.78 | 0.35148 | 0.31 | 1 | 1 | 1 | 1 | 1 | 1
| 7985 | 1 | 1 | 1 | 1 | 1 | 0.393 | 0.012 | 0.78 | 0.35148 | 0.31 | 1 | 1 | 1 | 1 | 1 | 1
| 7986 | 1 | 1 | 1 | 1 | 1 | 0.209 | 0.019 | 0.78 | 0.35148 | 0.31 | 1 | 1 | 1 | 1 | 1 | 1
| 7987 | 1 | 1 | 1 | 1 | 1 | 0.008 | 0.037 | 0.78 | 0.35148 | 0.31 | 1 | 1 | 1 | 1 | 1 | 1
| 7988 | 1 | 1 | 1 | 1 | 1 | 0 | 0.066 | 0.78 | 0.35148 | 0.31 | 1 | 1 | 1 | 1 | 1 | 1
| 7989 | 1 | 1 | 1 | 1 | 1 | 0 | 0.117 | 0.78 | 0.35148 | 0.31 | 1 | 1 | 1 | 1 | 1 | 1
| 7990 | 1 | 1 | 1 | 1 | 1 | 0 | 0.192 | 0.78 | 0.35148 | 0.31 | 1 | 1 | 1 | 1 | 1 | 1
| 7991 | 1 | 1 | 1 | 1 | 1 | 0 | 0.28 | 0.78 | 0.35148 | 0.31 | 1 | 1 | 1 | 1 | 1 | 1
| 7992 | 1 | 1 | 1 | 1 | 1 | 0 | 0.367 | 0.78 | 0.35148 | 0.31 | 1 | 1 | 1 | 1 | 1 | 1
| 7993 | 1 | 1 | 1 | 1 | 1 | 0 | 0.505 | 0.78 | 0.35148 | 0.31 | 1 | 1 | 1 | 1 | 1 | 1
| 7994 | 1 | 1 | 1 | 1 | 1 | 0 | 0.573 | 0.78 | 0.35148 | 0.31 | 1 | 1 | 1 | 1 | 1 | 1
| 7995 | 1 | 1 | 1 | 1 | 1 | 0 | 0.573 | 0.78 | 0.35148 | 0.31 | 1 | 1 | 1 | 1 | 1 | 1
| 7996 | 1 | 1 | 1 | 1 | 1 | 0 | 0.513 | 0.78 | 0.35148 | 0.31 | 1 | 1 | 1 | 1 | 1 | 1
| 7997 | 1 | 1 | 1 | 1 | 1 | 0 | 0.535 | 0.78 | 0.35148 | 0.31 | 1 | 1 | 1 | 1 | 1 | 1
| 7998 | 1 | 1 | 1 | 1 | 1 | 0 | 0.629 | 0.78 | 0.35148 | 0.31 | 1 | 1 | 1 | 1 | 1 | 1
| 7999 | 1 | 1 | 1 | 1 | 1 | 0.001 | 0.582 | 0.78 | 0.35148 | 0.31 | 1 | 1 | 1 | 1 | 1 | 1
| 8000 | 1 | 1 | 1 | 1 | 1 | 0.141 | 0.467 | 0.78 | 0.35148 | 0.31 | 1 | 1 | 1 | 1 | 1 | 1
| 8001 | 1 | 1 | 1 | 1 | 1 | 0.365 | 0.356 | 0.78 | 0.35148 | 0.31 | 1 | 1 | 1 | 1 | 1 | 1
| 8002 | 1 | 1 | 1 | 1 | 1 | 0.529 | 0.26 | 0.78 | 0.35148 | 0.31 | 1 | 1 | 1 | 1 | 1 | 1
| 8003 | 1 | 1 | 1 | 1 | 1 | 0.654 | 0.19 | 0.78 | 0.35148 | 0.31 | 1 | 1 | 1 | 1 | 1 | 1
| 8004 | 1 | 1 | 1 | 1 | 1 | 0.71 | 0.146 | 0.78 | 0.35148 | 0.31 | 1 | 1 | 1 | 1 | 1 | 1
| 8005 | 1 | 1 | 1 | 1 | 1 | 0.724 | 0.125 | 0.78 | 0.35148 | 0.31 | 1 | 1 | 1 | 1 | 1 | 1
| 8006 | 1 | 1 | 1 | 1 | 1 | 0.702 | 0.118 | 0.78 | 0.35148 | 0.31 | 1 | 1 | 1 | 1 | 1 | 1
| 8007 | 1 | 1 | 1 | 1 | 1 | 0.642 | 0.117 | 0.78 | 0.35148 | 0.31 | 1 | 1 | 1 | 1 | 1 | 1
| 8008 | 1 | 1 | 1 | 1 | 1 | 0.54 | 0.116 | 0.78 | 0.35148 | 0.31 | 1 | 1 | 1 | 1 | 1 | 1
| 8009 | 1 | 1 | 1 | 1 | 1 | 0.346 | 0.141 | 0.78 | 0.35148 | 0.31 | 1 | 1 | 1 | 1 | 1 | 1
| 8010 | 1 | 1 | 1 | 1 | 1 | 0.159 | 0.223 | 0.78 | 0.35148 | 0.31 | 1 | 1 | 1 | 1 | 1 | 1
| 8011 | 1 | 1 | 1 | 1 | 1 | 0.005 | 0.366 | 0.78 | 0.35148 | 0.31 | 1 | 1 | 1 | 1 | 1 | 1
| 8012 | 1 | 1 | 1 | 1 | 1 | 0 | 0.513 | 0.78 | 0.35148 | 0.31 | 1 | 1 | 1 | 1 | 1 | 1
| 8013 | 1 | 1 | 1 | 1 | 1 | 0 | 0.566 | 0.78 | 0.35148 | 0.31 | 1 | 1 | 1 | 1 | 1 | 1
| 8014 | 1 | 1 | 1 | 1 | 1 | 0 | 0.545 | 0.78 | 0.35148 | 0.31 | 1 | 1 | 1 | 1 | 1 | 1
| 8015 | 1 | 1 | 1 | 1 | 1 | 0 | 0.574 | 0.78 | 0.35148 | 0.31 | 1 | 1 | 1 | 1 | 1 | 1
| 8016 | 1 | 1 | 1 | 1 | 1 | 0 | 0.623 | 0.78 | 0.35148 | 0.31 | 1 | 1 | 1 | 1 | 1 | 1
| 8017 | 1 | 1 | 1 | 1 | 1 | 0 | 0.657 | 0.86 | 0.16501 | 0.31 | 1 | 1 | 1 | 1 | 1 | 1
| 8018 | 1 | 1 | 1 | 1 | 1 | 0 | 0.661 | 0.86 | 0.16501 | 0.31 | 1 | 1 | 1 | 1 | 1 | 1
| 8019 | 1 | 1 | 1 | 1 | 1 | 0 | 0.625 | 0.86 | 0.16501 | 0.31 | 1 | 1 | 1 | 1 | 1 | 1
| 8020 | 1 | 1 | 1 | 1 | 1 | 0 | 0.547 | 0.86 | 0.16501 | 0.31 | 1 | 1 | 1 | 1 | 1 | 1
| 8021 | 1 | 1 | 1 | 1 | 1 | 0 | 0.606 | 0.86 | 0.16501 | 0.31 | 1 | 1 | 1 | 1 | 1 | 1
| 8022 | 1 | 1 | 1 | 1 | 1 | 0 | 0.74 | 0.86 | 0.16501 | 0.31 | 1 | 1 | 1 | 1 | 1 | 1
| 8023 | 1 | 1 | 1 | 1 | 1 | 0.002 | 0.739 | 0.86 | 0.16501 | 0.31 | 1 | 1 | 1 | 1 | 1 | 1
| 8024 | 1 | 1 | 1 | 1 | 1 | 0.164 | 0.686 | 0.86 | 0.16501 | 0.31 | 1 | 1 | 1 | 1 | 1 | 1
| 8025 | 1 | 1 | 1 | 1 | 1 | 0.37 | 0.61 | 0.86 | 0.16501 | 0.31 | 1 | 1 | 1 | 1 | 1 | 1
| 8026 | 1 | 1 | 1 | 1 | 1 | 0.523 | 0.523 | 0.86 | 0.16501 | 0.31 | 1 | 1 | 1 | 1 | 1 | 1
| 8027 | 1 | 1 | 1 | 1 | 1 | 0.618 | 0.444 | 0.86 | 0.16501 | 0.31 | 1 | 1 | 1 | 1 | 1 | 1
| 8028 | 1 | 1 | 1 | 1 | 1 | 0.68 | 0.379 | 0.86 | 0.16501 | 0.31 | 1 | 1 | 1 | 1 | 1 | 1
| 8029 | 1 | 1 | 1 | 1 | 1 | 0.698 | 0.328 | 0.86 | 0.16501 | 0.31 | 1 | 1 | 1 | 1 | 1 | 1
| 8030 | 1 | 1 | 1 | 1 | 1 | 0.702 | 0.302 | 0.86 | 0.16501 | 0.31 | 1 | 1 | 1 | 1 | 1 | 1
| 8031 | 1 | 1 | 1 | 1 | 1 | 0.641 | 0.294 | 0.86 | 0.16501 | 0.31 | 1 | 1 | 1 | 1 | 1 | 1
| 8032 | 1 | 1 | 1 | 1 | 1 | 0.516 | 0.306 | 0.86 | 0.16501 | 0.31 | 1 | 1 | 1 | 1 | 1 | 1
| 8033 | 1 | 1 | 1 | 1 | 1 | 0.328 | 0.379 | 0.86 | 0.16501 | 0.31 | 1 | 1 | 1 | 1 | 1 | 1
| 8034 | 1 | 1 | 1 | 1 | 1 | 0.158 | 0.479 | 0.86 | 0.16501 | 0.31 | 1 | 1 | 1 | 1 | 1 | 1
| 8035 | 1 | 1 | 1 | 1 | 1 | 0.005 | 0.564 | 0.86 | 0.16501 | 0.31 | 1 | 1 | 1 | 1 | 1 | 1
| 8036 | 1 | 1 | 1 | 1 | 1 | 0 | 0.556 | 0.86 | 0.16501 | 0.31 | 1 | 1 | 1 | 1 | 1 | 1
| 8037 | 1 | 1 | 1 | 1 | 1 | 0 | 0.516 | 0.86 | 0.16501 | 0.31 | 1 | 1 | 1 | 1 | 1 | 1
| 8038 | 1 | 1 | 1 | 1 | 1 | 0 | 0.469 | 0.86 | 0.16501 | 0.31 | 1 | 1 | 1 | 1 | 1 | 1
| 8039 | 1 | 1 | 1 | 1 | 1 | 0 | 0.511 | 0.86 | 0.16501 | 0.31 | 1 | 1 | 1 | 1 | 1 | 1
| 8040 | 1 | 1 | 1 | 1 | 1 | 0 | 0.563 | 0.86 | 0.16501 | 0.31 | 1 | 1 | 1 | 1 | 1 | 1
| 8041 | 1 | 1 | 1 | 1 | 1 | 0 | 0.535 | 0.86 | 0.16501 | 0.31 | 1 | 1 | 1 | 1 | 1 | 1
| 8042 | 1 | 1 | 1 | 1 | 1 | 0 | 0.466 | 0.86 | 0.16501 | 0.31 | 1 | 1 | 1 | 1 | 1 | 1
| 8043 | 1 | 1 | 1 | 1 | 1 | 0 | 0.407 | 0.86 | 0.16501 | 0.31 | 1 | 1 | 1 | 1 | 1 | 1
| 8044 | 1 | 1 | 1 | 1 | 1 | 0 | 0.38 | 0.86 | 0.16501 | 0.31 | 1 | 1 | 1 | 1 | 1 | 1
| 8045 | 1 | 1 | 1 | 1 | 1 | 0 | 0.535 | 0.86 | 0.16501 | 0.31 | 1 | 1 | 1 | 1 | 1 | 1
| 8046 | 1 | 1 | 1 | 1 | 1 | 0 | 0.707 | 0.86 | 0.16501 | 0.31 | 1 | 1 | 1 | 1 | 1 | 1
| 8047 | 1 | 1 | 1 | 1 | 1 | 0.001 | 0.707 | 0.86 | 0.16501 | 0.31 | 1 | 1 | 1 | 1 | 1 | 1
| 8048 | 1 | 1 | 1 | 1 | 1 | 0.114 | 0.602 | 0.86 | 0.16501 | 0.31 | 1 | 1 | 1 | 1 | 1 | 1
| 8049 | 1 | 1 | 1 | 1 | 1 | 0.301 | 0.457 | 0.86 | 0.16501 | 0.31 | 1 | 1 | 1 | 1 | 1 | 1
| 8050 | 1 | 1 | 1 | 1 | 1 | 0.462 | 0.328 | 0.86 | 0.16501 | 0.31 | 1 | 1 | 1 | 1 | 1 | 1
| 8051 | 1 | 1 | 1 | 1 | 1 | 0.593 | 0.237 | 0.86 | 0.16501 | 0.31 | 1 | 1 | 1 | 1 | 1 | 1
| 8052 | 1 | 1 | 1 | 1 | 1 | 0.697 | 0.178 | 0.86 | 0.16501 | 0.31 | 1 | 1 | 1 | 1 | 1 | 1
| 8053 | 1 | 1 | 1 | 1 | 1 | 0.747 | 0.139 | 0.86 | 0.16501 | 0.31 | 1 | 1 | 1 | 1 | 1 | 1
| 8054 | 1 | 1 | 1 | 1 | 1 | 0.728 | 0.114 | 0.86 | 0.16501 | 0.31 | 1 | 1 | 1 | 1 | 1 | 1
| 8055 | 1 | 1 | 1 | 1 | 1 | 0.669 | 0.094 | 0.86 | 0.16501 | 0.31 | 1 | 1 | 1 | 1 | 1 | 1
| 8056 | 1 | 1 | 1 | 1 | 1 | 0.549 | 0.083 | 0.86 | 0.16501 | 0.31 | 1 | 1 | 1 | 1 | 1 | 1
| 8057 | 1 | 1 | 1 | 1 | 1 | 0.398 | 0.095 | 0.86 | 0.16501 | 0.31 | 1 | 1 | 1 | 1 | 1 | 1
| 8058 | 1 | 1 | 1 | 1 | 1 | 0.208 | 0.142 | 0.86 | 0.16501 | 0.31 | 1 | 1 | 1 | 1 | 1 | 1
| 8059 | 1 | 1 | 1 | 1 | 1 | 0.008 | 0.228 | 0.86 | 0.16501 | 0.31 | 1 | 1 | 1 | 1 | 1 | 1
| 8060 | 1 | 1 | 1 | 1 | 1 | 0 | 0.328 | 0.86 | 0.16501 | 0.31 | 1 | 1 | 1 | 1 | 1 | 1
| 8061 | 1 | 1 | 1 | 1 | 1 | 0 | 0.388 | 0.86 | 0.16501 | 0.31 | 1 | 1 | 1 | 1 | 1 | 1
| 8062 | 1 | 1 | 1 | 1 | 1 | 0 | 0.374 | 0.86 | 0.16501 | 0.31 | 1 | 1 | 1 | 1 | 1 | 1
| 8063 | 1 | 1 | 1 | 1 | 1 | 0 | 0.325 | 0.86 | 0.16501 | 0.31 | 1 | 1 | 1 | 1 | 1 | 1
| 8064 | 1 | 1 | 1 | 1 | 1 | 0 | 0.345 | 0.86 | 0.16501 | 0.31 | 1 | 1 | 1 | 1 | 1 | 1
| 8065 | 1 | 1 | 1 | 1 | 1 | 0 | 0.391 | 0.86 | 0.16501 | 0.31 | 1 | 1 | 1 | 1 | 1 | 1
| 8066 | 1 | 1 | 1 | 1 | 1 | 0 | 0.362 | 0.86 | 0.16501 | 0.31 | 1 | 1 | 1 | 1 | 1 | 1
| 8067 | 1 | 1 | 1 | 1 | 1 | 0 | 0.317 | 0.86 | 0.16501 | 0.31 | 1 | 1 | 1 | 1 | 1 | 1
| 8068 | 1 | 1 | 1 | 1 | 1 | 0 | 0.292 | 0.86 | 0.16501 | 0.31 | 1 | 1 | 1 | 1 | 1 | 1
| 8069 | 1 | 1 | 1 | 1 | 1 | 0 | 0.396 | 0.86 | 0.16501 | 0.31 | 1 | 1 | 1 | 1 | 1 | 1
| 8070 | 1 | 1 | 1 | 1 | 1 | 0 | 0.56 | 0.86 | 0.16501 | 0.31 | 1 | 1 | 1 | 1 | 1 | 1
| 8071 | 1 | 1 | 1 | 1 | 1 | 0 | 0.568 | 0.86 | 0.16501 | 0.31 | 1 | 1 | 1 | 1 | 1 | 1
| 8072 | 1 | 1 | 1 | 1 | 1 | 0.117 | 0.447 | 0.86 | 0.16501 | 0.31 | 1 | 1 | 1 | 1 | 1 | 1
| 8073 | 1 | 1 | 1 | 1 | 1 | 0.34 | 0.295 | 0.86 | 0.16501 | 0.31 | 1 | 1 | 1 | 1 | 1 | 1
| 8074 | 1 | 1 | 1 | 1 | 1 | 0.546 | 0.168 | 0.86 | 0.16501 | 0.31 | 1 | 1 | 1 | 1 | 1 | 1
| 8075 | 1 | 1 | 1 | 1 | 1 | 0.67 | 0.081 | 0.86 | 0.16501 | 0.31 | 1 | 1 | 1 | 1 | 1 | 1
| 8076 | 1 | 1 | 1 | 1 | 1 | 0.733 | 0.037 | 0.86 | 0.16501 | 0.31 | 1 | 1 | 1 | 1 | 1 | 1
| 8077 | 1 | 1 | 1 | 1 | 1 | 0.738 | 0.019 | 0.86 | 0.16501 | 0.31 | 1 | 1 | 1 | 1 | 1 | 1
| 8078 | 1 | 1 | 1 | 1 | 1 | 0.7 | 0.012 | 0.86 | 0.16501 | 0.31 | 1 | 1 | 1 | 1 | 1 | 1
| 8079 | 1 | 1 | 1 | 1 | 1 | 0.629 | 0.008 | 0.86 | 0.16501 | 0.31 | 1 | 1 | 1 | 1 | 1 | 1
| 8080 | 1 | 1 | 1 | 1 | 1 | 0.462 | 0.005 | 0.86 | 0.16501 | 0.31 | 1 | 1 | 1 | 1 | 1 | 1
| 8081 | 1 | 1 | 1 | 1 | 1 | 0.284 | 0.005 | 0.86 | 0.16501 | 0.31 | 1 | 1 | 1 | 1 | 1 | 1
| 8082 | 1 | 1 | 1 | 1 | 1 | 0.134 | 0.013 | 0.86 | 0.16501 | 0.31 | 1 | 1 | 1 | 1 | 1 | 1
| 8083 | 1 | 1 | 1 | 1 | 1 | 0.004 | 0.032 | 0.86 | 0.16501 | 0.31 | 1 | 1 | 1 | 1 | 1 | 1
| 8084 | 1 | 1 | 1 | 1 | 1 | 0 | 0.063 | 0.86 | 0.16501 | 0.31 | 1 | 1 | 1 | 1 | 1 | 1
| 8085 | 1 | 1 | 1 | 1 | 1 | 0 | 0.093 | 0.86 | 0.16501 | 0.31 | 1 | 1 | 1 | 1 | 1 | 1
| 8086 | 1 | 1 | 1 | 1 | 1 | 0 | 0.117 | 0.86 | 0.16501 | 0.31 | 1 | 1 | 1 | 1 | 1 | 1
| 8087 | 1 | 1 | 1 | 1 | 1 | 0 | 0.149 | 0.86 | 0.16501 | 0.31 | 1 | 1 | 1 | 1 | 1 | 1
| 8088 | 1 | 1 | 1 | 1 | 1 | 0 | 0.162 | 0.86 | 0.16501 | 0.31 | 1 | 1 | 1 | 1 | 1 | 1
| 8089 | 1 | 1 | 1 | 1 | 1 | 0 | 0.179 | 0.86 | 0.16501 | 0.31 | 1 | 1 | 1 | 1 | 1 | 1
| 8090 | 1 | 1 | 1 | 1 | 1 | 0 | 0.201 | 0.86 | 0.16501 | 0.31 | 1 | 1 | 1 | 1 | 1 | 1
| 8091 | 1 | 1 | 1 | 1 | 1 | 0 | 0.237 | 0.86 | 0.16501 | 0.31 | 1 | 1 | 1 | 1 | 1 | 1
| 8092 | 1 | 1 | 1 | 1 | 1 | 0 | 0.283 | 0.86 | 0.16501 | 0.31 | 1 | 1 | 1 | 1 | 1 | 1
| 8093 | 1 | 1 | 1 | 1 | 1 | 0 | 0.394 | 0.86 | 0.16501 | 0.31 | 1 | 1 | 1 | 1 | 1 | 1
| 8094 | 1 | 1 | 1 | 1 | 1 | 0 | 0.498 | 0.86 | 0.16501 | 0.31 | 1 | 1 | 1 | 1 | 1 | 1
| 8095 | 1 | 1 | 1 | 1 | 1 | 0.002 | 0.485 | 0.86 | 0.16501 | 0.31 | 1 | 1 | 1 | 1 | 1 | 1
| 8096 | 1 | 1 | 1 | 1 | 1 | 0.155 | 0.386 | 0.86 | 0.16501 | 0.31 | 1 | 1 | 1 | 1 | 1 | 1
| 8097 | 1 | 1 | 1 | 1 | 1 | 0.376 | 0.262 | 0.86 | 0.16501 | 0.31 | 1 | 1 | 1 | 1 | 1 | 1
| 8098 | 1 | 1 | 1 | 1 | 1 | 0.558 | 0.149 | 0.86 | 0.16501 | 0.31 | 1 | 1 | 1 | 1 | 1 | 1
| 8099 | 1 | 1 | 1 | 1 | 1 | 0.669 | 0.069 | 0.86 | 0.16501 | 0.31 | 1 | 1 | 1 | 1 | 1 | 1
| 8100 | 1 | 1 | 1 | 1 | 1 | 0.713 | 0.025 | 0.86 | 0.16501 | 0.31 | 1 | 1 | 1 | 1 | 1 | 1
| 8101 | 1 | 1 | 1 | 1 | 1 | 0.716 | 0.005 | 0.86 | 0.16501 | 0.31 | 1 | 1 | 1 | 1 | 1 | 1
| 8102 | 1 | 1 | 1 | 1 | 1 | 0.664 | 0.001 | 0.86 | 0.16501 | 0.31 | 1 | 1 | 1 | 1 | 1 | 1
| 8103 | 1 | 1 | 1 | 1 | 1 | 0.626 | 0.001 | 0.86 | 0.16501 | 0.31 | 1 | 1 | 1 | 1 | 1 | 1
| 8104 | 1 | 1 | 1 | 1 | 1 | 0.486 | 0.001 | 0.86 | 0.16501 | 0.31 | 1 | 1 | 1 | 1 | 1 | 1
| 8105 | 1 | 1 | 1 | 1 | 1 | 0.332 | 0.002 | 0.86 | 0.16501 | 0.31 | 1 | 1 | 1 | 1 | 1 | 1
| 8106 | 1 | 1 | 1 | 1 | 1 | 0.144 | 0.009 | 0.86 | 0.16501 | 0.31 | 1 | 1 | 1 | 1 | 1 | 1
| 8107 | 1 | 1 | 1 | 1 | 1 | 0.005 | 0.023 | 0.86 | 0.16501 | 0.31 | 1 | 1 | 1 | 1 | 1 | 1
| 8108 | 1 | 1 | 1 | 1 | 1 | 0 | 0.041 | 0.86 | 0.16501 | 0.31 | 1 | 1 | 1 | 1 | 1 | 1
| 8109 | 1 | 1 | 1 | 1 | 1 | 0 | 0.055 | 0.86 | 0.16501 | 0.31 | 1 | 1 | 1 | 1 | 1 | 1
| 8110 | 1 | 1 | 1 | 1 | 1 | 0 | 0.051 | 0.86 | 0.16501 | 0.31 | 1 | 1 | 1 | 1 | 1 | 1
| 8111 | 1 | 1 | 1 | 1 | 1 | 0 | 0.034 | 0.86 | 0.16501 | 0.31 | 1 | 1 | 1 | 1 | 1 | 1
| 8112 | 1 | 1 | 1 | 1 | 1 | 0 | 0.022 | 0.86 | 0.16501 | 0.31 | 1 | 1 | 1 | 1 | 1 | 1
| 8113 | 1 | 1 | 1 | 1 | 1 | 0 | 0.014 | 0.86 | 0.16501 | 0.31 | 1 | 1 | 1 | 1 | 1 | 1
| 8114 | 1 | 1 | 1 | 1 | 1 | 0 | 0.018 | 0.86 | 0.16501 | 0.31 | 1 | 1 | 1 | 1 | 1 | 1
| 8115 | 1 | 1 | 1 | 1 | 1 | 0 | 0.028 | 0.86 | 0.16501 | 0.31 | 1 | 1 | 1 | 1 | 1 | 1
| 8116 | 1 | 1 | 1 | 1 | 1 | 0 | 0.051 | 0.86 | 0.16501 | 0.31 | 1 | 1 | 1 | 1 | 1 | 1
| 8117 | 1 | 1 | 1 | 1 | 1 | 0 | 0.095 | 0.86 | 0.16501 | 0.31 | 1 | 1 | 1 | 1 | 1 | 1
| 8118 | 1 | 1 | 1 | 1 | 1 | 0 | 0.16 | 0.86 | 0.16501 | 0.31 | 1 | 1 | 1 | 1 | 1 | 1
| 8119 | 1 | 1 | 1 | 1 | 1 | 0 | 0.227 | 0.86 | 0.16501 | 0.31 | 1 | 1 | 1 | 1 | 1 | 1
| 8120 | 1 | 1 | 1 | 1 | 1 | 0.051 | 0.264 | 0.86 | 0.16501 | 0.31 | 1 | 1 | 1 | 1 | 1 | 1
| 8121 | 1 | 1 | 1 | 1 | 1 | 0.168 | 0.249 | 0.86 | 0.16501 | 0.31 | 1 | 1 | 1 | 1 | 1 | 1
| 8122 | 1 | 1 | 1 | 1 | 1 | 0.343 | 0.179 | 0.86 | 0.16501 | 0.31 | 1 | 1 | 1 | 1 | 1 | 1
| 8123 | 1 | 1 | 1 | 1 | 1 | 0.465 | 0.107 | 0.86 | 0.16501 | 0.31 | 1 | 1 | 1 | 1 | 1 | 1
| 8124 | 1 | 1 | 1 | 1 | 1 | 0.501 | 0.062 | 0.86 | 0.16501 | 0.31 | 1 | 1 | 1 | 1 | 1 | 1
| 8125 | 1 | 1 | 1 | 1 | 1 | 0.502 | 0.05 | 0.86 | 0.16501 | 0.31 | 1 | 1 | 1 | 1 | 1 | 1
| 8126 | 1 | 1 | 1 | 1 | 1 | 0.427 | 0.067 | 0.86 | 0.16501 | 0.31 | 1 | 1 | 1 | 1 | 1 | 1
| 8127 | 1 | 1 | 1 | 1 | 1 | 0.315 | 0.098 | 0.86 | 0.16501 | 0.31 | 1 | 1 | 1 | 1 | 1 | 1
| 8128 | 1 | 1 | 1 | 1 | 1 | 0.248 | 0.163 | 0.86 | 0.16501 | 0.31 | 1 | 1 | 1 | 1 | 1 | 1
| 8129 | 1 | 1 | 1 | 1 | 1 | 0.168 | 0.196 | 0.86 | 0.16501 | 0.31 | 1 | 1 | 1 | 1 | 1 | 1
| 8130 | 1 | 1 | 1 | 1 | 1 | 0.068 | 0.156 | 0.86 | 0.16501 | 0.31 | 1 | 1 | 1 | 1 | 1 | 1
| 8131 | 1 | 1 | 1 | 1 | 1 | 0.002 | 0.102 | 0.86 | 0.16501 | 0.31 | 1 | 1 | 1 | 1 | 1 | 1
| 8132 | 1 | 1 | 1 | 1 | 1 | 0 | 0.063 | 0.86 | 0.16501 | 0.31 | 1 | 1 | 1 | 1 | 1 | 1
| 8133 | 1 | 1 | 1 | 1 | 1 | 0 | 0.032 | 0.86 | 0.16501 | 0.31 | 1 | 1 | 1 | 1 | 1 | 1
| 8134 | 1 | 1 | 1 | 1 | 1 | 0 | 0.008 | 0.86 | 0.16501 | 0.31 | 1 | 1 | 1 | 1 | 1 | 1
| 8135 | 1 | 1 | 1 | 1 | 1 | 0 | 0 | 0.86 | 0.16501 | 0.31 | 1 | 1 | 1 | 1 | 1 | 1
| 8136 | 1 | 1 | 1 | 1 | 1 | 0 | 0.001 | 0.86 | 0.16501 | 0.31 | 1 | 1 | 1 | 1 | 1 | 1
| 8137 | 1 | 1 | 1 | 1 | 1 | 0 | 0.012 | 0.86 | 0.16501 | 0.31 | 1 | 1 | 1 | 1 | 1 | 1
| 8138 | 1 | 1 | 1 | 1 | 1 | 0 | 0.045 | 0.86 | 0.16501 | 0.31 | 1 | 1 | 1 | 1 | 1 | 1
| 8139 | 1 | 1 | 1 | 1 | 1 | 0 | 0.082 | 0.86 | 0.16501 | 0.31 | 1 | 1 | 1 | 1 | 1 | 1
| 8140 | 1 | 1 | 1 | 1 | 1 | 0 | 0.115 | 0.86 | 0.16501 | 0.31 | 1 | 1 | 1 | 1 | 1 | 1
| 8141 | 1 | 1 | 1 | 1 | 1 | 0 | 0.144 | 0.86 | 0.16501 | 0.31 | 1 | 1 | 1 | 1 | 1 | 1
| 8142 | 1 | 1 | 1 | 1 | 1 | 0 | 0.196 | 0.86 | 0.16501 | 0.31 | 1 | 1 | 1 | 1 | 1 | 1
| 8143 | 1 | 1 | 1 | 1 | 1 | 0 | 0.208 | 0.86 | 0.16501 | 0.31 | 1 | 1 | 1 | 1 | 1 | 1
| 8144 | 1 | 1 | 1 | 1 | 1 | 0.082 | 0.198 | 0.86 | 0.16501 | 0.31 | 1 | 1 | 1 | 1 | 1 | 1
| 8145 | 1 | 1 | 1 | 1 | 1 | 0.238 | 0.177 | 0.86 | 0.16501 | 0.31 | 1 | 1 | 1 | 1 | 1 | 1
| 8146 | 1 | 1 | 1 | 1 | 1 | 0.405 | 0.135 | 0.86 | 0.16501 | 0.31 | 1 | 1 | 1 | 1 | 1 | 1
| 8147 | 1 | 1 | 1 | 1 | 1 | 0.569 | 0.084 | 0.86 | 0.16501 | 0.31 | 1 | 1 | 1 | 1 | 1 | 1
| 8148 | 1 | 1 | 1 | 1 | 1 | 0.679 | 0.041 | 0.86 | 0.16501 | 0.31 | 1 | 1 | 1 | 1 | 1 | 1
| 8149 | 1 | 1 | 1 | 1 | 1 | 0.721 | 0.015 | 0.86 | 0.16501 | 0.31 | 1 | 1 | 1 | 1 | 1 | 1
| 8150 | 1 | 1 | 1 | 1 | 1 | 0.697 | 0.005 | 0.86 | 0.16501 | 0.31 | 1 | 1 | 1 | 1 | 1 | 1
| 8151 | 1 | 1 | 1 | 1 | 1 | 0.628 | 0.001 | 0.86 | 0.16501 | 0.31 | 1 | 1 | 1 | 1 | 1 | 1
| 8152 | 1 | 1 | 1 | 1 | 1 | 0.485 | 0.004 | 0.86 | 0.16501 | 0.31 | 1 | 1 | 1 | 1 | 1 | 1
| 8153 | 1 | 1 | 1 | 1 | 1 | 0.291 | 0.025 | 0.86 | 0.16501 | 0.31 | 1 | 1 | 1 | 1 | 1 | 1
| 8154 | 1 | 1 | 1 | 1 | 1 | 0.111 | 0.047 | 0.86 | 0.16501 | 0.31 | 1 | 1 | 1 | 1 | 1 | 1
| 8155 | 1 | 1 | 1 | 1 | 1 | 0.003 | 0.046 | 0.86 | 0.16501 | 0.31 | 1 | 1 | 1 | 1 | 1 | 1
| 8156 | 1 | 1 | 1 | 1 | 1 | 0 | 0.026 | 0.86 | 0.16501 | 0.31 | 1 | 1 | 1 | 1 | 1 | 1
| 8157 | 1 | 1 | 1 | 1 | 1 | 0 | 0.006 | 0.86 | 0.16501 | 0.31 | 1 | 1 | 1 | 1 | 1 | 1
| 8158 | 1 | 1 | 1 | 1 | 1 | 0 | 0 | 0.86 | 0.16501 | 0.31 | 1 | 1 | 1 | 1 | 1 | 1
| 8159 | 1 | 1 | 1 | 1 | 1 | 0 | 0.002 | 0.86 | 0.16501 | 0.31 | 1 | 1 | 1 | 1 | 1 | 1
| 8160 | 1 | 1 | 1 | 1 | 1 | 0 | 0.02 | 0.86 | 0.16501 | 0.31 | 1 | 1 | 1 | 1 | 1 | 1
| 8161 | 1 | 1 | 1 | 1 | 1 | 0 | 0.056 | 0.86 | 0.16501 | 0.31 | 1 | 1 | 1 | 1 | 1 | 1
| 8162 | 1 | 1 | 1 | 1 | 1 | 0 | 0.094 | 0.86 | 0.16501 | 0.31 | 1 | 1 | 1 | 1 | 1 | 1
| 8163 | 1 | 1 | 1 | 1 | 1 | 0 | 0.149 | 0.86 | 0.16501 | 0.31 | 1 | 1 | 1 | 1 | 1 | 1
| 8164 | 1 | 1 | 1 | 1 | 1 | 0 | 0.203 | 0.86 | 0.16501 | 0.31 | 1 | 1 | 1 | 1 | 1 | 1
| 8165 | 1 | 1 | 1 | 1 | 1 | 0 | 0.249 | 0.86 | 0.16501 | 0.31 | 1 | 1 | 1 | 1 | 1 | 1
| 8166 | 1 | 1 | 1 | 1 | 1 | 0 | 0.286 | 0.86 | 0.16501 | 0.31 | 1 | 1 | 1 | 1 | 1 | 1
| 8167 | 1 | 1 | 1 | 1 | 1 | 0.002 | 0.236 | 0.86 | 0.16501 | 0.31 | 1 | 1 | 1 | 1 | 1 | 1
| 8168 | 1 | 1 | 1 | 1 | 1 | 0.163 | 0.167 | 0.86 | 0.16501 | 0.31 | 1 | 1 | 1 | 1 | 1 | 1
| 8169 | 1 | 1 | 1 | 1 | 1 | 0.388 | 0.116 | 0.86 | 0.16501 | 0.31 | 1 | 1 | 1 | 1 | 1 | 1
| 8170 | 1 | 1 | 1 | 1 | 1 | 0.54 | 0.079 | 0.86 | 0.16501 | 0.31 | 1 | 1 | 1 | 1 | 1 | 1
| 8171 | 1 | 1 | 1 | 1 | 1 | 0.659 | 0.047 | 0.86 | 0.16501 | 0.31 | 1 | 1 | 1 | 1 | 1 | 1
| 8172 | 1 | 1 | 1 | 1 | 1 | 0.725 | 0.024 | 0.86 | 0.16501 | 0.31 | 1 | 1 | 1 | 1 | 1 | 1
| 8173 | 1 | 1 | 1 | 1 | 1 | 0.74 | 0.01 | 0.86 | 0.16501 | 0.31 | 1 | 1 | 1 | 1 | 1 | 1
| 8174 | 1 | 1 | 1 | 1 | 1 | 0.721 | 0.004 | 0.86 | 0.16501 | 0.31 | 1 | 1 | 1 | 1 | 1 | 1
| 8175 | 1 | 1 | 1 | 1 | 1 | 0.665 | 0.001 | 0.86 | 0.16501 | 0.31 | 1 | 1 | 1 | 1 | 1 | 1
| 8176 | 1 | 1 | 1 | 1 | 1 | 0.568 | 0 | 0.86 | 0.16501 | 0.31 | 1 | 1 | 1 | 1 | 1 | 1
| 8177 | 1 | 1 | 1 | 1 | 1 | 0.41 | 0 | 0.86 | 0.16501 | 0.31 | 1 | 1 | 1 | 1 | 1 | 1
| 8178 | 1 | 1 | 1 | 1 | 1 | 0.191 | 0 | 0.86 | 0.16501 | 0.31 | 1 | 1 | 1 | 1 | 1 | 1
| 8179 | 1 | 1 | 1 | 1 | 1 | 0.006 | 0 | 0.86 | 0.16501 | 0.31 | 1 | 1 | 1 | 1 | 1 | 1
| 8180 | 1 | 1 | 1 | 1 | 1 | 0 | 0 | 0.86 | 0.16501 | 0.31 | 1 | 1 | 1 | 1 | 1 | 1
| 8181 | 1 | 1 | 1 | 1 | 1 | 0 | 0.005 | 0.86 | 0.16501 | 0.31 | 1 | 1 | 1 | 1 | 1 | 1
| 8182 | 1 | 1 | 1 | 1 | 1 | 0 | 0.024 | 0.86 | 0.16501 | 0.31 | 1 | 1 | 1 | 1 | 1 | 1
| 8183 | 1 | 1 | 1 | 1 | 1 | 0 | 0.055 | 0.86 | 0.16501 | 0.31 | 1 | 1 | 1 | 1 | 1 | 1
| 8184 | 1 | 1 | 1 | 1 | 1 | 0 | 0.084 | 0.86 | 0.16501 | 0.31 | 1 | 1 | 1 | 1 | 1 | 1
| 8185 | 1 | 1 | 1 | 1 | 1 | 0 | 0.112 | 0.86 | 0.16501 | 0.31 | 1 | 1 | 1 | 1 | 1 | 1
| 8186 | 1 | 1 | 1 | 1 | 1 | 0 | 0.139 | 0.86 | 0.16501 | 0.31 | 1 | 1 | 1 | 1 | 1 | 1
| 8187 | 1 | 1 | 1 | 1 | 1 | 0 | 0.144 | 0.86 | 0.16501 | 0.31 | 1 | 1 | 1 | 1 | 1 | 1
| 8188 | 1 | 1 | 1 | 1 | 1 | 0 | 0.126 | 0.86 | 0.16501 | 0.31 | 1 | 1 | 1 | 1 | 1 | 1
| 8189 | 1 | 1 | 1 | 1 | 1 | 0 | 0.11 | 0.86 | 0.16501 | 0.31 | 1 | 1 | 1 | 1 | 1 | 1
| 8190 | 1 | 1 | 1 | 1 | 1 | 0 | 0.161 | 0.86 | 0.16501 | 0.31 | 1 | 1 | 1 | 1 | 1 | 1
| 8191 | 1 | 1 | 1 | 1 | 1 | 0.001 | 0.192 | 0.86 | 0.16501 | 0.31 | 1 | 1 | 1 | 1 | 1 | 1
| 8192 | 1 | 1 | 1 | 1 | 1 | 0.138 | 0.191 | 0.86 | 0.16501 | 0.31 | 1 | 1 | 1 | 1 | 1 | 1
| 8193 | 1 | 1 | 1 | 1 | 1 | 0.382 | 0.176 | 0.86 | 0.16501 | 0.31 | 1 | 1 | 1 | 1 | 1 | 1
| 8194 | 1 | 1 | 1 | 1 | 1 | 0.57 | 0.14 | 0.86 | 0.16501 | 0.31 | 1 | 1 | 1 | 1 | 1 | 1
| 8195 | 1 | 1 | 1 | 1 | 1 | 0.683 | 0.099 | 0.86 | 0.16501 | 0.31 | 1 | 1 | 1 | 1 | 1 | 1
| 8196 | 1 | 1 | 1 | 1 | 1 | 0.741 | 0.064 | 0.86 | 0.16501 | 0.31 | 1 | 1 | 1 | 1 | 1 | 1
| 8197 | 1 | 1 | 1 | 1 | 1 | 0.756 | 0.035 | 0.86 | 0.16501 | 0.31 | 1 | 1 | 1 | 1 | 1 | 1
| 8198 | 1 | 1 | 1 | 1 | 1 | 0.743 | 0.017 | 0.86 | 0.16501 | 0.31 | 1 | 1 | 1 | 1 | 1 | 1
| 8199 | 1 | 1 | 1 | 1 | 1 | 0.689 | 0.006 | 0.86 | 0.16501 | 0.31 | 1 | 1 | 1 | 1 | 1 | 1
| 8200 | 1 | 1 | 1 | 1 | 1 | 0.59 | 0.002 | 0.86 | 0.16501 | 0.31 | 1 | 1 | 1 | 1 | 1 | 1
| 8201 | 1 | 1 | 1 | 1 | 1 | 0.447 | 0 | 0.86 | 0.16501 | 0.31 | 1 | 1 | 1 | 1 | 1 | 1
| 8202 | 1 | 1 | 1 | 1 | 1 | 0.25 | 0.001 | 0.86 | 0.16501 | 0.31 | 1 | 1 | 1 | 1 | 1 | 1
| 8203 | 1 | 1 | 1 | 1 | 1 | 0.011 | 0.005 | 0.86 | 0.16501 | 0.31 | 1 | 1 | 1 | 1 | 1 | 1
| 8204 | 1 | 1 | 1 | 1 | 1 | 0 | 0.025 | 0.86 | 0.16501 | 0.31 | 1 | 1 | 1 | 1 | 1 | 1
| 8205 | 1 | 1 | 1 | 1 | 1 | 0 | 0.068 | 0.86 | 0.16501 | 0.31 | 1 | 1 | 1 | 1 | 1 | 1
| 8206 | 1 | 1 | 1 | 1 | 1 | 0 | 0.114 | 0.86 | 0.16501 | 0.31 | 1 | 1 | 1 | 1 | 1 | 1
| 8207 | 1 | 1 | 1 | 1 | 1 | 0 | 0.169 | 0.86 | 0.16501 | 0.31 | 1 | 1 | 1 | 1 | 1 | 1
| 8208 | 1 | 1 | 1 | 1 | 1 | 0 | 0.224 | 0.86 | 0.16501 | 0.31 | 1 | 1 | 1 | 1 | 1 | 1
| 8209 | 1 | 1 | 1 | 1 | 1 | 0 | 0.27 | 0.86 | 0.16501 | 0.31 | 1 | 1 | 1 | 1 | 1 | 1
| 8210 | 1 | 1 | 1 | 1 | 1 | 0 | 0.305 | 0.86 | 0.16501 | 0.31 | 1 | 1 | 1 | 1 | 1 | 1
| 8211 | 1 | 1 | 1 | 1 | 1 | 0 | 0.314 | 0.86 | 0.16501 | 0.31 | 1 | 1 | 1 | 1 | 1 | 1
| 8212 | 1 | 1 | 1 | 1 | 1 | 0 | 0.305 | 0.86 | 0.16501 | 0.31 | 1 | 1 | 1 | 1 | 1 | 1
| 8213 | 1 | 1 | 1 | 1 | 1 | 0 | 0.28 | 0.86 | 0.16501 | 0.31 | 1 | 1 | 1 | 1 | 1 | 1
| 8214 | 1 | 1 | 1 | 1 | 1 | 0 | 0.3 | 0.86 | 0.16501 | 0.31 | 1 | 1 | 1 | 1 | 1 | 1
| 8215 | 1 | 1 | 1 | 1 | 1 | 0 | 0.302 | 0.86 | 0.16501 | 0.31 | 1 | 1 | 1 | 1 | 1 | 1
| 8216 | 1 | 1 | 1 | 1 | 1 | 0.05 | 0.3 | 0.86 | 0.16501 | 0.31 | 1 | 1 | 1 | 1 | 1 | 1
| 8217 | 1 | 1 | 1 | 1 | 1 | 0.141 | 0.267 | 0.86 | 0.16501 | 0.31 | 1 | 1 | 1 | 1 | 1 | 1
| 8218 | 1 | 1 | 1 | 1 | 1 | 0.255 | 0.204 | 0.86 | 0.16501 | 0.31 | 1 | 1 | 1 | 1 | 1 | 1
| 8219 | 1 | 1 | 1 | 1 | 1 | 0.387 | 0.136 | 0.86 | 0.16501 | 0.31 | 1 | 1 | 1 | 1 | 1 | 1
| 8220 | 1 | 1 | 1 | 1 | 1 | 0.461 | 0.07 | 0.86 | 0.16501 | 0.31 | 1 | 1 | 1 | 1 | 1 | 1
| 8221 | 1 | 1 | 1 | 1 | 1 | 0.489 | 0.025 | 0.86 | 0.16501 | 0.31 | 1 | 1 | 1 | 1 | 1 | 1
| 8222 | 1 | 1 | 1 | 1 | 1 | 0.44 | 0.006 | 0.86 | 0.16501 | 0.31 | 1 | 1 | 1 | 1 | 1 | 1
| 8223 | 1 | 1 | 1 | 1 | 1 | 0.382 | 0.002 | 0.86 | 0.16501 | 0.31 | 1 | 1 | 1 | 1 | 1 | 1
| 8224 | 1 | 1 | 1 | 1 | 1 | 0.265 | 0.001 | 0.86 | 0.16501 | 0.31 | 1 | 1 | 1 | 1 | 1 | 1
| 8225 | 1 | 1 | 1 | 1 | 1 | 0.139 | 0.008 | 0.86 | 0.16501 | 0.31 | 1 | 1 | 1 | 1 | 1 | 1
| 8226 | 1 | 1 | 1 | 1 | 1 | 0.048 | 0.032 | 0.86 | 0.16501 | 0.31 | 1 | 1 | 1 | 1 | 1 | 1
| 8227 | 1 | 1 | 1 | 1 | 1 | 0 | 0.084 | 0.86 | 0.16501 | 0.31 | 1 | 1 | 1 | 1 | 1 | 1
| 8228 | 1 | 1 | 1 | 1 | 1 | 0 | 0.168 | 0.86 | 0.16501 | 0.31 | 1 | 1 | 1 | 1 | 1 | 1
| 8229 | 1 | 1 | 1 | 1 | 1 | 0 | 0.28 | 0.86 | 0.16501 | 0.31 | 1 | 1 | 1 | 1 | 1 | 1
| 8230 | 1 | 1 | 1 | 1 | 1 | 0 | 0.367 | 0.86 | 0.16501 | 0.31 | 1 | 1 | 1 | 1 | 1 | 1
| 8231 | 1 | 1 | 1 | 1 | 1 | 0 | 0.357 | 0.86 | 0.16501 | 0.31 | 1 | 1 | 1 | 1 | 1 | 1
| 8232 | 1 | 1 | 1 | 1 | 1 | 0 | 0.285 | 0.86 | 0.16501 | 0.31 | 1 | 1 | 1 | 1 | 1 | 1
| 8233 | 1 | 1 | 1 | 1 | 1 | 0 | 0.27 | 0.86 | 0.16501 | 0.31 | 1 | 1 | 1 | 1 | 1 | 1
| 8234 | 1 | 1 | 1 | 1 | 1 | 0 | 0.313 | 0.86 | 0.16501 | 0.31 | 1 | 1 | 1 | 1 | 1 | 1
| 8235 | 1 | 1 | 1 | 1 | 1 | 0 | 0.316 | 0.86 | 0.16501 | 0.31 | 1 | 1 | 1 | 1 | 1 | 1
| 8236 | 1 | 1 | 1 | 1 | 1 | 0 | 0.265 | 0.86 | 0.16501 | 0.31 | 1 | 1 | 1 | 1 | 1 | 1
| 8237 | 1 | 1 | 1 | 1 | 1 | 0 | 0.266 | 0.86 | 0.16501 | 0.31 | 1 | 1 | 1 | 1 | 1 | 1
| 8238 | 1 | 1 | 1 | 1 | 1 | 0 | 0.48 | 0.86 | 0.16501 | 0.31 | 1 | 1 | 1 | 1 | 1 | 1
| 8239 | 1 | 1 | 1 | 1 | 1 | 0.001 | 0.644 | 0.86 | 0.16501 | 0.31 | 1 | 1 | 1 | 1 | 1 | 1
| 8240 | 1 | 1 | 1 | 1 | 1 | 0.157 | 0.678 | 0.86 | 0.16501 | 0.31 | 1 | 1 | 1 | 1 | 1 | 1
| 8241 | 1 | 1 | 1 | 1 | 1 | 0.369 | 0.623 | 0.86 | 0.16501 | 0.31 | 1 | 1 | 1 | 1 | 1 | 1
| 8242 | 1 | 1 | 1 | 1 | 1 | 0.519 | 0.549 | 0.86 | 0.16501 | 0.31 | 1 | 1 | 1 | 1 | 1 | 1
| 8243 | 1 | 1 | 1 | 1 | 1 | 0.609 | 0.476 | 0.86 | 0.16501 | 0.31 | 1 | 1 | 1 | 1 | 1 | 1
| 8244 | 1 | 1 | 1 | 1 | 1 | 0.647 | 0.395 | 0.86 | 0.16501 | 0.31 | 1 | 1 | 1 | 1 | 1 | 1
| 8245 | 1 | 1 | 1 | 1 | 1 | 0.635 | 0.336 | 0.86 | 0.16501 | 0.31 | 1 | 1 | 1 | 1 | 1 | 1
| 8246 | 1 | 1 | 1 | 1 | 1 | 0.602 | 0.314 | 0.86 | 0.16501 | 0.31 | 1 | 1 | 1 | 1 | 1 | 1
| 8247 | 1 | 1 | 1 | 1 | 1 | 0.521 | 0.339 | 0.86 | 0.16501 | 0.31 | 1 | 1 | 1 | 1 | 1 | 1
| 8248 | 1 | 1 | 1 | 1 | 1 | 0.409 | 0.367 | 0.86 | 0.16501 | 0.31 | 1 | 1 | 1 | 1 | 1 | 1
| 8249 | 1 | 1 | 1 | 1 | 1 | 0.258 | 0.449 | 0.86 | 0.16501 | 0.31 | 1 | 1 | 1 | 1 | 1 | 1
| 8250 | 1 | 1 | 1 | 1 | 1 | 0.125 | 0.538 | 0.86 | 0.16501 | 0.31 | 1 | 1 | 1 | 1 | 1 | 1
| 8251 | 1 | 1 | 1 | 1 | 1 | 0.004 | 0.525 | 0.86 | 0.16501 | 0.31 | 1 | 1 | 1 | 1 | 1 | 1
| 8252 | 1 | 1 | 1 | 1 | 1 | 0 | 0.495 | 0.86 | 0.16501 | 0.31 | 1 | 1 | 1 | 1 | 1 | 1
| 8253 | 1 | 1 | 1 | 1 | 1 | 0 | 0.529 | 0.86 | 0.16501 | 0.31 | 1 | 1 | 1 | 1 | 1 | 1
| 8254 | 1 | 1 | 1 | 1 | 1 | 0 | 0.532 | 0.86 | 0.16501 | 0.31 | 1 | 1 | 1 | 1 | 1 | 1
| 8255 | 1 | 1 | 1 | 1 | 1 | 0 | 0.494 | 0.86 | 0.16501 | 0.31 | 1 | 1 | 1 | 1 | 1 | 1
| 8256 | 1 | 1 | 1 | 1 | 1 | 0 | 0.456 | 0.86 | 0.16501 | 0.31 | 1 | 1 | 1 | 1 | 1 | 1
| 8257 | 1 | 1 | 1 | 1 | 1 | 0 | 0.42 | 0.86 | 0.16501 | 0.31 | 1 | 1 | 1 | 1 | 1 | 1
| 8258 | 1 | 1 | 1 | 1 | 1 | 0 | 0.368 | 0.86 | 0.16501 | 0.31 | 1 | 1 | 1 | 1 | 1 | 1
| 8259 | 1 | 1 | 1 | 1 | 1 | 0 | 0.297 | 0.86 | 0.16501 | 0.31 | 1 | 1 | 1 | 1 | 1 | 1
| 8260 | 1 | 1 | 1 | 1 | 1 | 0 | 0.22 | 0.86 | 0.16501 | 0.31 | 1 | 1 | 1 | 1 | 1 | 1
| 8261 | 1 | 1 | 1 | 1 | 1 | 0 | 0.227 | 0.86 | 0.16501 | 0.31 | 1 | 1 | 1 | 1 | 1 | 1
| 8262 | 1 | 1 | 1 | 1 | 1 | 0 | 0.407 | 0.86 | 0.16501 | 0.31 | 1 | 1 | 1 | 1 | 1 | 1
| 8263 | 1 | 1 | 1 | 1 | 1 | 0.001 | 0.514 | 0.86 | 0.16501 | 0.31 | 1 | 1 | 1 | 1 | 1 | 1
| 8264 | 1 | 1 | 1 | 1 | 1 | 0.113 | 0.556 | 0.86 | 0.16501 | 0.31 | 1 | 1 | 1 | 1 | 1 | 1
| 8265 | 1 | 1 | 1 | 1 | 1 | 0.284 | 0.566 | 0.86 | 0.16501 | 0.31 | 1 | 1 | 1 | 1 | 1 | 1
| 8266 | 1 | 1 | 1 | 1 | 1 | 0.506 | 0.558 | 0.86 | 0.16501 | 0.31 | 1 | 1 | 1 | 1 | 1 | 1
| 8267 | 1 | 1 | 1 | 1 | 1 | 0.568 | 0.547 | 0.86 | 0.16501 | 0.31 | 1 | 1 | 1 | 1 | 1 | 1
| 8268 | 1 | 1 | 1 | 1 | 1 | 0.573 | 0.538 | 0.86 | 0.16501 | 0.31 | 1 | 1 | 1 | 1 | 1 | 1
| 8269 | 1 | 1 | 1 | 1 | 1 | 0.501 | 0.521 | 0.86 | 0.16501 | 0.31 | 1 | 1 | 1 | 1 | 1 | 1
| 8270 | 1 | 1 | 1 | 1 | 1 | 0.436 | 0.5 | 0.86 | 0.16501 | 0.31 | 1 | 1 | 1 | 1 | 1 | 1
| 8271 | 1 | 1 | 1 | 1 | 1 | 0.372 | 0.495 | 0.86 | 0.16501 | 0.31 | 1 | 1 | 1 | 1 | 1 | 1
| 8272 | 1 | 1 | 1 | 1 | 1 | 0.377 | 0.465 | 0.86 | 0.16501 | 0.31 | 1 | 1 | 1 | 1 | 1 | 1
| 8273 | 1 | 1 | 1 | 1 | 1 | 0.303 | 0.483 | 0.86 | 0.16501 | 0.31 | 1 | 1 | 1 | 1 | 1 | 1
| 8274 | 1 | 1 | 1 | 1 | 1 | 0.161 | 0.501 | 0.86 | 0.16501 | 0.31 | 1 | 1 | 1 | 1 | 1 | 1
| 8275 | 1 | 1 | 1 | 1 | 1 | 0.006 | 0.491 | 0.86 | 0.16501 | 0.31 | 1 | 1 | 1 | 1 | 1 | 1
| 8276 | 1 | 1 | 1 | 1 | 1 | 0 | 0.438 | 0.86 | 0.16501 | 0.31 | 1 | 1 | 1 | 1 | 1 | 1
| 8277 | 1 | 1 | 1 | 1 | 1 | 0 | 0.388 | 0.86 | 0.16501 | 0.31 | 1 | 1 | 1 | 1 | 1 | 1
| 8278 | 1 | 1 | 1 | 1 | 1 | 0 | 0.367 | 0.86 | 0.16501 | 0.31 | 1 | 1 | 1 | 1 | 1 | 1
| 8279 | 1 | 1 | 1 | 1 | 1 | 0 | 0.376 | 0.86 | 0.16501 | 0.31 | 1 | 1 | 1 | 1 | 1 | 1
| 8280 | 1 | 1 | 1 | 1 | 1 | 0 | 0.364 | 0.86 | 0.16501 | 0.31 | 1 | 1 | 1 | 1 | 1 | 1
| 8281 | 1 | 1 | 1 | 1 | 1 | 0 | 0.353 | 0.86 | 0.16501 | 0.31 | 1 | 1 | 1 | 1 | 1 | 1
| 8282 | 1 | 1 | 1 | 1 | 1 | 0 | 0.345 | 0.86 | 0.16501 | 0.31 | 1 | 1 | 1 | 1 | 1 | 1
| 8283 | 1 | 1 | 1 | 1 | 1 | 0 | 0.322 | 0.86 | 0.16501 | 0.31 | 1 | 1 | 1 | 1 | 1 | 1
| 8284 | 1 | 1 | 1 | 1 | 1 | 0 | 0.259 | 0.86 | 0.16501 | 0.31 | 1 | 1 | 1 | 1 | 1 | 1
| 8285 | 1 | 1 | 1 | 1 | 1 | 0 | 0.179 | 0.86 | 0.16501 | 0.31 | 1 | 1 | 1 | 1 | 1 | 1
| 8286 | 1 | 1 | 1 | 1 | 1 | 0 | 0.202 | 0.86 | 0.16501 | 0.31 | 1 | 1 | 1 | 1 | 1 | 1
| 8287 | 1 | 1 | 1 | 1 | 1 | 0.001 | 0.22 | 0.86 | 0.16501 | 0.31 | 1 | 1 | 1 | 1 | 1 | 1
| 8288 | 1 | 1 | 1 | 1 | 1 | 0.11 | 0.223 | 0.86 | 0.16501 | 0.31 | 1 | 1 | 1 | 1 | 1 | 1
| 8289 | 1 | 1 | 1 | 1 | 1 | 0.286 | 0.218 | 0.86 | 0.16501 | 0.31 | 1 | 1 | 1 | 1 | 1 | 1
| 8290 | 1 | 1 | 1 | 1 | 1 | 0.468 | 0.218 | 0.86 | 0.16501 | 0.31 | 1 | 1 | 1 | 1 | 1 | 1
| 8291 | 1 | 1 | 1 | 1 | 1 | 0.615 | 0.223 | 0.86 | 0.16501 | 0.31 | 1 | 1 | 1 | 1 | 1 | 1
| 8292 | 1 | 1 | 1 | 1 | 1 | 0.706 | 0.226 | 0.86 | 0.16501 | 0.31 | 1 | 1 | 1 | 1 | 1 | 1
| 8293 | 1 | 1 | 1 | 1 | 1 | 0.707 | 0.225 | 0.86 | 0.16501 | 0.31 | 1 | 1 | 1 | 1 | 1 | 1
| 8294 | 1 | 1 | 1 | 1 | 1 | 0.677 | 0.218 | 0.86 | 0.16501 | 0.31 | 1 | 1 | 1 | 1 | 1 | 1
| 8295 | 1 | 1 | 1 | 1 | 1 | 0.602 | 0.192 | 0.86 | 0.16501 | 0.31 | 1 | 1 | 1 | 1 | 1 | 1
| 8296 | 1 | 1 | 1 | 1 | 1 | 0.49 | 0.164 | 0.86 | 0.16501 | 0.31 | 1 | 1 | 1 | 1 | 1 | 1
| 8297 | 1 | 1 | 1 | 1 | 1 | 0.349 | 0.161 | 0.86 | 0.16501 | 0.31 | 1 | 1 | 1 | 1 | 1 | 1
| 8298 | 1 | 1 | 1 | 1 | 1 | 0.156 | 0.168 | 0.86 | 0.16501 | 0.31 | 1 | 1 | 1 | 1 | 1 | 1
| 8299 | 1 | 1 | 1 | 1 | 1 | 0.006 | 0.188 | 0.86 | 0.16501 | 0.31 | 1 | 1 | 1 | 1 | 1 | 1
| 8300 | 1 | 1 | 1 | 1 | 1 | 0 | 0.189 | 0.86 | 0.16501 | 0.31 | 1 | 1 | 1 | 1 | 1 | 1
| 8301 | 1 | 1 | 1 | 1 | 1 | 0 | 0.174 | 0.86 | 0.16501 | 0.31 | 1 | 1 | 1 | 1 | 1 | 1
| 8302 | 1 | 1 | 1 | 1 | 1 | 0 | 0.16 | 0.86 | 0.16501 | 0.31 | 1 | 1 | 1 | 1 | 1 | 1
| 8303 | 1 | 1 | 1 | 1 | 1 | 0 | 0.163 | 0.86 | 0.16501 | 0.31 | 1 | 1 | 1 | 1 | 1 | 1
| 8304 | 1 | 1 | 1 | 1 | 1 | 0 | 0.183 | 0.86 | 0.16501 | 0.31 | 1 | 1 | 1 | 1 | 1 | 1
| 8305 | 1 | 1 | 1 | 1 | 1 | 0 | 0.217 | 0.86 | 0.16501 | 0.31 | 1 | 1 | 1 | 1 | 1 | 1
| 8306 | 1 | 1 | 1 | 1 | 1 | 0 | 0.236 | 0.86 | 0.16501 | 0.31 | 1 | 1 | 1 | 1 | 1 | 1
| 8307 | 1 | 1 | 1 | 1 | 1 | 0 | 0.249 | 0.86 | 0.16501 | 0.31 | 1 | 1 | 1 | 1 | 1 | 1
| 8308 | 1 | 1 | 1 | 1 | 1 | 0 | 0.259 | 0.86 | 0.16501 | 0.31 | 1 | 1 | 1 | 1 | 1 | 1
| 8309 | 1 | 1 | 1 | 1 | 1 | 0 | 0.3 | 0.86 | 0.16501 | 0.31 | 1 | 1 | 1 | 1 | 1 | 1
| 8310 | 1 | 1 | 1 | 1 | 1 | 0 | 0.476 | 0.86 | 0.16501 | 0.31 | 1 | 1 | 1 | 1 | 1 | 1
| 8311 | 1 | 1 | 1 | 1 | 1 | 0.002 | 0.503 | 0.86 | 0.16501 | 0.31 | 1 | 1 | 1 | 1 | 1 | 1
| 8312 | 1 | 1 | 1 | 1 | 1 | 0.174 | 0.448 | 0.86 | 0.16501 | 0.31 | 1 | 1 | 1 | 1 | 1 | 1
| 8313 | 1 | 1 | 1 | 1 | 1 | 0.4 | 0.381 | 0.86 | 0.16501 | 0.31 | 1 | 1 | 1 | 1 | 1 | 1
| 8314 | 1 | 1 | 1 | 1 | 1 | 0.555 | 0.325 | 0.86 | 0.16501 | 0.31 | 1 | 1 | 1 | 1 | 1 | 1
| 8315 | 1 | 1 | 1 | 1 | 1 | 0.664 | 0.291 | 0.86 | 0.16501 | 0.31 | 1 | 1 | 1 | 1 | 1 | 1
| 8316 | 1 | 1 | 1 | 1 | 1 | 0.708 | 0.287 | 0.86 | 0.16501 | 0.31 | 1 | 1 | 1 | 1 | 1 | 1
| 8317 | 1 | 1 | 1 | 1 | 1 | 0.696 | 0.323 | 0.86 | 0.16501 | 0.31 | 1 | 1 | 1 | 1 | 1 | 1
| 8318 | 1 | 1 | 1 | 1 | 1 | 0.649 | 0.392 | 0.86 | 0.16501 | 0.31 | 1 | 1 | 1 | 1 | 1 | 1
| 8319 | 1 | 1 | 1 | 1 | 1 | 0.57 | 0.477 | 0.86 | 0.16501 | 0.31 | 1 | 1 | 1 | 1 | 1 | 1
| 8320 | 1 | 1 | 1 | 1 | 1 | 0.423 | 0.548 | 0.86 | 0.16501 | 0.31 | 1 | 1 | 1 | 1 | 1 | 1
| 8321 | 1 | 1 | 1 | 1 | 1 | 0.241 | 0.602 | 0.86 | 0.16501 | 0.31 | 1 | 1 | 1 | 1 | 1 | 1
| 8322 | 1 | 1 | 1 | 1 | 1 | 0.088 | 0.586 | 0.86 | 0.16501 | 0.31 | 1 | 1 | 1 | 1 | 1 | 1
| 8323 | 1 | 1 | 1 | 1 | 1 | 0.002 | 0.571 | 0.86 | 0.16501 | 0.31 | 1 | 1 | 1 | 1 | 1 | 1
| 8324 | 1 | 1 | 1 | 1 | 1 | 0 | 0.538 | 0.86 | 0.16501 | 0.31 | 1 | 1 | 1 | 1 | 1 | 1
| 8325 | 1 | 1 | 1 | 1 | 1 | 0 | 0.501 | 0.86 | 0.16501 | 0.31 | 1 | 1 | 1 | 1 | 1 | 1
| 8326 | 1 | 1 | 1 | 1 | 1 | 0 | 0.454 | 0.86 | 0.16501 | 0.31 | 1 | 1 | 1 | 1 | 1 | 1
| 8327 | 1 | 1 | 1 | 1 | 1 | 0 | 0.401 | 0.86 | 0.16501 | 0.31 | 1 | 1 | 1 | 1 | 1 | 1
| 8328 | 1 | 1 | 1 | 1 | 1 | 0 | 0.364 | 0.86 | 0.16501 | 0.31 | 1 | 1 | 1 | 1 | 1 | 1
| 8329 | 1 | 1 | 1 | 1 | 1 | 0 | 0.35 | 0.86 | 0.16501 | 0.31 | 1 | 1 | 1 | 1 | 1 | 1
| 8330 | 1 | 1 | 1 | 1 | 1 | 0 | 0.329 | 0.86 | 0.16501 | 0.31 | 1 | 1 | 1 | 1 | 1 | 1
| 8331 | 1 | 1 | 1 | 1 | 1 | 0 | 0.311 | 0.86 | 0.16501 | 0.31 | 1 | 1 | 1 | 1 | 1 | 1
| 8332 | 1 | 1 | 1 | 1 | 1 | 0 | 0.302 | 0.86 | 0.16501 | 0.31 | 1 | 1 | 1 | 1 | 1 | 1
| 8333 | 1 | 1 | 1 | 1 | 1 | 0 | 0.371 | 0.86 | 0.16501 | 0.31 | 1 | 1 | 1 | 1 | 1 | 1
| 8334 | 1 | 1 | 1 | 1 | 1 | 0 | 0.574 | 0.86 | 0.16501 | 0.31 | 1 | 1 | 1 | 1 | 1 | 1
| 8335 | 1 | 1 | 1 | 1 | 1 | 0 | 0.639 | 0.86 | 0.16501 | 0.31 | 1 | 1 | 1 | 1 | 1 | 1
| 8336 | 1 | 1 | 1 | 1 | 1 | 0.064 | 0.59 | 0.86 | 0.16501 | 0.31 | 1 | 1 | 1 | 1 | 1 | 1
| 8337 | 1 | 1 | 1 | 1 | 1 | 0.161 | 0.489 | 0.86 | 0.16501 | 0.31 | 1 | 1 | 1 | 1 | 1 | 1
| 8338 | 1 | 1 | 1 | 1 | 1 | 0.226 | 0.39 | 0.86 | 0.16501 | 0.31 | 1 | 1 | 1 | 1 | 1 | 1
| 8339 | 1 | 1 | 1 | 1 | 1 | 0.275 | 0.324 | 0.86 | 0.16501 | 0.31 | 1 | 1 | 1 | 1 | 1 | 1
| 8340 | 1 | 1 | 1 | 1 | 1 | 0.286 | 0.297 | 0.86 | 0.16501 | 0.31 | 1 | 1 | 1 | 1 | 1 | 1
| 8341 | 1 | 1 | 1 | 1 | 1 | 0.307 | 0.282 | 0.86 | 0.16501 | 0.31 | 1 | 1 | 1 | 1 | 1 | 1
| 8342 | 1 | 1 | 1 | 1 | 1 | 0.3 | 0.264 | 0.86 | 0.16501 | 0.31 | 1 | 1 | 1 | 1 | 1 | 1
| 8343 | 1 | 1 | 1 | 1 | 1 | 0.28 | 0.221 | 0.86 | 0.16501 | 0.31 | 1 | 1 | 1 | 1 | 1 | 1
| 8344 | 1 | 1 | 1 | 1 | 1 | 0.223 | 0.192 | 0.86 | 0.16501 | 0.31 | 1 | 1 | 1 | 1 | 1 | 1
| 8345 | 1 | 1 | 1 | 1 | 1 | 0.149 | 0.245 | 0.86 | 0.16501 | 0.31 | 1 | 1 | 1 | 1 | 1 | 1
| 8346 | 1 | 1 | 1 | 1 | 1 | 0.062 | 0.362 | 0.86 | 0.16501 | 0.31 | 1 | 1 | 1 | 1 | 1 | 1
| 8347 | 1 | 1 | 1 | 1 | 1 | 0.001 | 0.399 | 0.86 | 0.16501 | 0.31 | 1 | 1 | 1 | 1 | 1 | 1
| 8348 | 1 | 1 | 1 | 1 | 1 | 0 | 0.379 | 0.86 | 0.16501 | 0.31 | 1 | 1 | 1 | 1 | 1 | 1
| 8349 | 1 | 1 | 1 | 1 | 1 | 0 | 0.393 | 0.86 | 0.16501 | 0.31 | 1 | 1 | 1 | 1 | 1 | 1
| 8350 | 1 | 1 | 1 | 1 | 1 | 0 | 0.459 | 0.86 | 0.16501 | 0.31 | 1 | 1 | 1 | 1 | 1 | 1
| 8351 | 1 | 1 | 1 | 1 | 1 | 0 | 0.473 | 0.86 | 0.16501 | 0.31 | 1 | 1 | 1 | 1 | 1 | 1
| 8352 | 1 | 1 | 1 | 1 | 1 | 0 | 0.421 | 0.86 | 0.16501 | 0.31 | 1 | 1 | 1 | 1 | 1 | 1
| 8353 | 1 | 1 | 1 | 1 | 1 | 0 | 0.358 | 0.86 | 0.16501 | 0.31 | 1 | 1 | 1 | 1 | 1 | 1
| 8354 | 1 | 1 | 1 | 1 | 1 | 0 | 0.316 | 0.86 | 0.16501 | 0.31 | 1 | 1 | 1 | 1 | 1 | 1
| 8355 | 1 | 1 | 1 | 1 | 1 | 0 | 0.294 | 0.86 | 0.16501 | 0.31 | 1 | 1 | 1 | 1 | 1 | 1
| 8356 | 1 | 1 | 1 | 1 | 1 | 0 | 0.294 | 0.86 | 0.16501 | 0.31 | 1 | 1 | 1 | 1 | 1 | 1
| 8357 | 1 | 1 | 1 | 1 | 1 | 0 | 0.291 | 0.86 | 0.16501 | 0.31 | 1 | 1 | 1 | 1 | 1 | 1
| 8358 | 1 | 1 | 1 | 1 | 1 | 0 | 0.42 | 0.86 | 0.16501 | 0.31 | 1 | 1 | 1 | 1 | 1 | 1
| 8359 | 1 | 1 | 1 | 1 | 1 | 0 | 0.438 | 0.86 | 0.16501 | 0.31 | 1 | 1 | 1 | 1 | 1 | 1
| 8360 | 1 | 1 | 1 | 1 | 1 | 0.114 | 0.366 | 0.86 | 0.16501 | 0.31 | 1 | 1 | 1 | 1 | 1 | 1
| 8361 | 1 | 1 | 1 | 1 | 1 | 0.356 | 0.265 | 0.86 | 0.16501 | 0.31 | 1 | 1 | 1 | 1 | 1 | 1
| 8362 | 1 | 1 | 1 | 1 | 1 | 0.547 | 0.181 | 0.86 | 0.16501 | 0.31 | 1 | 1 | 1 | 1 | 1 | 1
| 8363 | 1 | 1 | 1 | 1 | 1 | 0.649 | 0.125 | 0.86 | 0.16501 | 0.31 | 1 | 1 | 1 | 1 | 1 | 1
| 8364 | 1 | 1 | 1 | 1 | 1 | 0.698 | 0.092 | 0.86 | 0.16501 | 0.31 | 1 | 1 | 1 | 1 | 1 | 1
| 8365 | 1 | 1 | 1 | 1 | 1 | 0.682 | 0.074 | 0.86 | 0.16501 | 0.31 | 1 | 1 | 1 | 1 | 1 | 1
| 8366 | 1 | 1 | 1 | 1 | 1 | 0.67 | 0.069 | 0.86 | 0.16501 | 0.31 | 1 | 1 | 1 | 1 | 1 | 1
| 8367 | 1 | 1 | 1 | 1 | 1 | 0.621 | 0.082 | 0.86 | 0.16501 | 0.31 | 1 | 1 | 1 | 1 | 1 | 1
| 8368 | 1 | 1 | 1 | 1 | 1 | 0.513 | 0.106 | 0.86 | 0.16501 | 0.31 | 1 | 1 | 1 | 1 | 1 | 1
| 8369 | 1 | 1 | 1 | 1 | 1 | 0.375 | 0.163 | 0.86 | 0.16501 | 0.31 | 1 | 1 | 1 | 1 | 1 | 1
| 8370 | 1 | 1 | 1 | 1 | 1 | 0.186 | 0.261 | 0.86 | 0.16501 | 0.31 | 1 | 1 | 1 | 1 | 1 | 1
| 8371 | 1 | 1 | 1 | 1 | 1 | 0.008 | 0.364 | 0.86 | 0.16501 | 0.31 | 1 | 1 | 1 | 1 | 1 | 1
| 8372 | 1 | 1 | 1 | 1 | 1 | 0 | 0.433 | 0.86 | 0.16501 | 0.31 | 1 | 1 | 1 | 1 | 1 | 1
| 8373 | 1 | 1 | 1 | 1 | 1 | 0 | 0.456 | 0.86 | 0.16501 | 0.31 | 1 | 1 | 1 | 1 | 1 | 1
| 8374 | 1 | 1 | 1 | 1 | 1 | 0 | 0.42 | 0.86 | 0.16501 | 0.31 | 1 | 1 | 1 | 1 | 1 | 1
| 8375 | 1 | 1 | 1 | 1 | 1 | 0 | 0.349 | 0.86 | 0.16501 | 0.31 | 1 | 1 | 1 | 1 | 1 | 1
| 8376 | 1 | 1 | 1 | 1 | 1 | 0 | 0.272 | 0.86 | 0.16501 | 0.31 | 1 | 1 | 1 | 1 | 1 | 1
| 8377 | 1 | 1 | 1 | 1 | 1 | 0 | 0.251 | 0.86 | 0.16501 | 0.31 | 1 | 1 | 1 | 1 | 1 | 1
| 8378 | 1 | 1 | 1 | 1 | 1 | 0 | 0.265 | 0.86 | 0.16501 | 0.31 | 1 | 1 | 1 | 1 | 1 | 1
| 8379 | 1 | 1 | 1 | 1 | 1 | 0 | 0.256 | 0.86 | 0.16501 | 0.31 | 1 | 1 | 1 | 1 | 1 | 1
| 8380 | 1 | 1 | 1 | 1 | 1 | 0 | 0.231 | 0.86 | 0.16501 | 0.31 | 1 | 1 | 1 | 1 | 1 | 1
| 8381 | 1 | 1 | 1 | 1 | 1 | 0 | 0.261 | 0.86 | 0.16501 | 0.31 | 1 | 1 | 1 | 1 | 1 | 1
| 8382 | 1 | 1 | 1 | 1 | 1 | 0 | 0.379 | 0.86 | 0.16501 | 0.31 | 1 | 1 | 1 | 1 | 1 | 1
| 8383 | 1 | 1 | 1 | 1 | 1 | 0.003 | 0.4 | 0.86 | 0.16501 | 0.31 | 1 | 1 | 1 | 1 | 1 | 1
| 8384 | 1 | 1 | 1 | 1 | 1 | 0.209 | 0.355 | 0.86 | 0.16501 | 0.31 | 1 | 1 | 1 | 1 | 1 | 1
| 8385 | 1 | 1 | 1 | 1 | 1 | 0.43 | 0.281 | 0.86 | 0.16501 | 0.31 | 1 | 1 | 1 | 1 | 1 | 1
| 8386 | 1 | 1 | 1 | 1 | 1 | 0.579 | 0.208 | 0.86 | 0.16501 | 0.31 | 1 | 1 | 1 | 1 | 1 | 1
| 8387 | 1 | 1 | 1 | 1 | 1 | 0.679 | 0.147 | 0.86 | 0.16501 | 0.31 | 1 | 1 | 1 | 1 | 1 | 1
| 8388 | 1 | 1 | 1 | 1 | 1 | 0.743 | 0.097 | 0.86 | 0.16501 | 0.31 | 1 | 1 | 1 | 1 | 1 | 1
| 8389 | 1 | 1 | 1 | 1 | 1 | 0.757 | 0.057 | 0.86 | 0.16501 | 0.31 | 1 | 1 | 1 | 1 | 1 | 1
| 8390 | 1 | 1 | 1 | 1 | 1 | 0.74 | 0.028 | 0.86 | 0.16501 | 0.31 | 1 | 1 | 1 | 1 | 1 | 1
| 8391 | 1 | 1 | 1 | 1 | 1 | 0.68 | 0.012 | 0.86 | 0.16501 | 0.31 | 1 | 1 | 1 | 1 | 1 | 1
| 8392 | 1 | 1 | 1 | 1 | 1 | 0.571 | 0.004 | 0.86 | 0.16501 | 0.31 | 1 | 1 | 1 | 1 | 1 | 1
| 8393 | 1 | 1 | 1 | 1 | 1 | 0.43 | 0.002 | 0.86 | 0.16501 | 0.31 | 1 | 1 | 1 | 1 | 1 | 1
| 8394 | 1 | 1 | 1 | 1 | 1 | 0.23 | 0.006 | 0.86 | 0.16501 | 0.31 | 1 | 1 | 1 | 1 | 1 | 1
| 8395 | 1 | 1 | 1 | 1 | 1 | 0.011 | 0.021 | 0.86 | 0.16501 | 0.31 | 1 | 1 | 1 | 1 | 1 | 1
| 8396 | 1 | 1 | 1 | 1 | 1 | 0 | 0.042 | 0.86 | 0.16501 | 0.31 | 1 | 1 | 1 | 1 | 1 | 1
| 8397 | 1 | 1 | 1 | 1 | 1 | 0 | 0.056 | 0.86 | 0.16501 | 0.31 | 1 | 1 | 1 | 1 | 1 | 1
| 8398 | 1 | 1 | 1 | 1 | 1 | 0 | 0.063 | 0.86 | 0.16501 | 0.31 | 1 | 1 | 1 | 1 | 1 | 1
| 8399 | 1 | 1 | 1 | 1 | 1 | 0 | 0.068 | 0.86 | 0.16501 | 0.31 | 1 | 1 | 1 | 1 | 1 | 1
| 8400 | 1 | 1 | 1 | 1 | 1 | 0 | 0.093 | 0.86 | 0.16501 | 0.31 | 1 | 1 | 1 | 1 | 1 | 1
| 8401 | 1 | 1 | 1 | 1 | 1 | 0 | 0.148 | 0.86 | 0.16501 | 0.31 | 1 | 1 | 1 | 1 | 1 | 1
| 8402 | 1 | 1 | 1 | 1 | 1 | 0 | 0.22 | 0.86 | 0.16501 | 0.31 | 1 | 1 | 1 | 1 | 1 | 1
| 8403 | 1 | 1 | 1 | 1 | 1 | 0 | 0.289 | 0.86 | 0.16501 | 0.31 | 1 | 1 | 1 | 1 | 1 | 1
| 8404 | 1 | 1 | 1 | 1 | 1 | 0 | 0.326 | 0.86 | 0.16501 | 0.31 | 1 | 1 | 1 | 1 | 1 | 1
| 8405 | 1 | 1 | 1 | 1 | 1 | 0 | 0.388 | 0.86 | 0.16501 | 0.31 | 1 | 1 | 1 | 1 | 1 | 1
| 8406 | 1 | 1 | 1 | 1 | 1 | 0 | 0.534 | 0.86 | 0.16501 | 0.31 | 1 | 1 | 1 | 1 | 1 | 1
| 8407 | 1 | 1 | 1 | 1 | 1 | 0.003 | 0.531 | 0.86 | 0.16501 | 0.31 | 1 | 1 | 1 | 1 | 1 | 1
| 8408 | 1 | 1 | 1 | 1 | 1 | 0.191 | 0.432 | 0.86 | 0.16501 | 0.31 | 1 | 1 | 1 | 1 | 1 | 1
| 8409 | 1 | 1 | 1 | 1 | 1 | 0.384 | 0.323 | 0.86 | 0.16501 | 0.31 | 1 | 1 | 1 | 1 | 1 | 1
| 8410 | 1 | 1 | 1 | 1 | 1 | 0.55 | 0.243 | 0.86 | 0.16501 | 0.31 | 1 | 1 | 1 | 1 | 1 | 1
| 8411 | 1 | 1 | 1 | 1 | 1 | 0.663 | 0.182 | 0.86 | 0.16501 | 0.31 | 1 | 1 | 1 | 1 | 1 | 1
| 8412 | 1 | 1 | 1 | 1 | 1 | 0.731 | 0.129 | 0.86 | 0.16501 | 0.31 | 1 | 1 | 1 | 1 | 1 | 1
| 8413 | 1 | 1 | 1 | 1 | 1 | 0.737 | 0.088 | 0.86 | 0.16501 | 0.31 | 1 | 1 | 1 | 1 | 1 | 1
| 8414 | 1 | 1 | 1 | 1 | 1 | 0.72 | 0.059 | 0.86 | 0.16501 | 0.31 | 1 | 1 | 1 | 1 | 1 | 1
| 8415 | 1 | 1 | 1 | 1 | 1 | 0.662 | 0.041 | 0.86 | 0.16501 | 0.31 | 1 | 1 | 1 | 1 | 1 | 1
| 8416 | 1 | 1 | 1 | 1 | 1 | 0.558 | 0.026 | 0.86 | 0.16501 | 0.31 | 1 | 1 | 1 | 1 | 1 | 1
| 8417 | 1 | 1 | 1 | 1 | 1 | 0.414 | 0.017 | 0.86 | 0.16501 | 0.31 | 1 | 1 | 1 | 1 | 1 | 1
| 8418 | 1 | 1 | 1 | 1 | 1 | 0.214 | 0.024 | 0.86 | 0.16501 | 0.31 | 1 | 1 | 1 | 1 | 1 | 1
| 8419 | 1 | 1 | 1 | 1 | 1 | 0.008 | 0.047 | 0.86 | 0.16501 | 0.31 | 1 | 1 | 1 | 1 | 1 | 1
| 8420 | 1 | 1 | 1 | 1 | 1 | 0 | 0.09 | 0.86 | 0.16501 | 0.31 | 1 | 1 | 1 | 1 | 1 | 1
| 8421 | 1 | 1 | 1 | 1 | 1 | 0 | 0.152 | 0.86 | 0.16501 | 0.31 | 1 | 1 | 1 | 1 | 1 | 1
| 8422 | 1 | 1 | 1 | 1 | 1 | 0 | 0.225 | 0.86 | 0.16501 | 0.31 | 1 | 1 | 1 | 1 | 1 | 1
| 8423 | 1 | 1 | 1 | 1 | 1 | 0 | 0.308 | 0.86 | 0.16501 | 0.31 | 1 | 1 | 1 | 1 | 1 | 1
| 8424 | 1 | 1 | 1 | 1 | 1 | 0 | 0.383 | 0.86 | 0.16501 | 0.31 | 1 | 1 | 1 | 1 | 1 | 1
| 8425 | 1 | 1 | 1 | 1 | 1 | 0 | 0.435 | 0.86 | 0.16501 | 0.31 | 1 | 1 | 1 | 1 | 1 | 1
| 8426 | 1 | 1 | 1 | 1 | 1 | 0 | 0.444 | 0.86 | 0.16501 | 0.31 | 1 | 1 | 1 | 1 | 1 | 1
| 8427 | 1 | 1 | 1 | 1 | 1 | 0 | 0.407 | 0.86 | 0.16501 | 0.31 | 1 | 1 | 1 | 1 | 1 | 1
| 8428 | 1 | 1 | 1 | 1 | 1 | 0 | 0.373 | 0.86 | 0.16501 | 0.31 | 1 | 1 | 1 | 1 | 1 | 1
| 8429 | 1 | 1 | 1 | 1 | 1 | 0 | 0.372 | 0.86 | 0.16501 | 0.31 | 1 | 1 | 1 | 1 | 1 | 1
| 8430 | 1 | 1 | 1 | 1 | 1 | 0 | 0.54 | 0.86 | 0.16501 | 0.31 | 1 | 1 | 1 | 1 | 1 | 1
| 8431 | 1 | 1 | 1 | 1 | 1 | 0.002 | 0.61 | 0.86 | 0.16501 | 0.31 | 1 | 1 | 1 | 1 | 1 | 1
| 8432 | 1 | 1 | 1 | 1 | 1 | 0.203 | 0.581 | 0.86 | 0.16501 | 0.31 | 1 | 1 | 1 | 1 | 1 | 1
| 8433 | 1 | 1 | 1 | 1 | 1 | 0.433 | 0.51 | 0.86 | 0.16501 | 0.31 | 1 | 1 | 1 | 1 | 1 | 1
| 8434 | 1 | 1 | 1 | 1 | 1 | 0.592 | 0.429 | 0.86 | 0.16501 | 0.31 | 1 | 1 | 1 | 1 | 1 | 1
| 8435 | 1 | 1 | 1 | 1 | 1 | 0.697 | 0.348 | 0.86 | 0.16501 | 0.31 | 1 | 1 | 1 | 1 | 1 | 1
| 8436 | 1 | 1 | 1 | 1 | 1 | 0.758 | 0.278 | 0.86 | 0.16501 | 0.31 | 1 | 1 | 1 | 1 | 1 | 1
| 8437 | 1 | 1 | 1 | 1 | 1 | 0.776 | 0.229 | 0.86 | 0.16501 | 0.31 | 1 | 1 | 1 | 1 | 1 | 1
| 8438 | 1 | 1 | 1 | 1 | 1 | 0.755 | 0.195 | 0.86 | 0.16501 | 0.31 | 1 | 1 | 1 | 1 | 1 | 1
| 8439 | 1 | 1 | 1 | 1 | 1 | 0.696 | 0.169 | 0.86 | 0.16501 | 0.31 | 1 | 1 | 1 | 1 | 1 | 1
| 8440 | 1 | 1 | 1 | 1 | 1 | 0.588 | 0.148 | 0.86 | 0.16501 | 0.31 | 1 | 1 | 1 | 1 | 1 | 1
| 8441 | 1 | 1 | 1 | 1 | 1 | 0.433 | 0.187 | 0.86 | 0.16501 | 0.31 | 1 | 1 | 1 | 1 | 1 | 1
| 8442 | 1 | 1 | 1 | 1 | 1 | 0.221 | 0.294 | 0.86 | 0.16501 | 0.31 | 1 | 1 | 1 | 1 | 1 | 1
| 8443 | 1 | 1 | 1 | 1 | 1 | 0.009 | 0.445 | 0.86 | 0.16501 | 0.31 | 1 | 1 | 1 | 1 | 1 | 1
| 8444 | 1 | 1 | 1 | 1 | 1 | 0 | 0.588 | 0.86 | 0.16501 | 0.31 | 1 | 1 | 1 | 1 | 1 | 1
| 8445 | 1 | 1 | 1 | 1 | 1 | 0 | 0.675 | 0.86 | 0.16501 | 0.31 | 1 | 1 | 1 | 1 | 1 | 1
| 8446 | 1 | 1 | 1 | 1 | 1 | 0 | 0.715 | 0.86 | 0.16501 | 0.31 | 1 | 1 | 1 | 1 | 1 | 1
| 8447 | 1 | 1 | 1 | 1 | 1 | 0 | 0.733 | 0.86 | 0.16501 | 0.31 | 1 | 1 | 1 | 1 | 1 | 1
| 8448 | 1 | 1 | 1 | 1 | 1 | 0 | 0.724 | 0.86 | 0.16501 | 0.31 | 1 | 1 | 1 | 1 | 1 | 1
| 8449 | 1 | 1 | 1 | 1 | 1 | 0 | 0.67 | 0.86 | 0.16501 | 0.31 | 1 | 1 | 1 | 1 | 1 | 1
| 8450 | 1 | 1 | 1 | 1 | 1 | 0 | 0.592 | 0.86 | 0.16501 | 0.31 | 1 | 1 | 1 | 1 | 1 | 1
| 8451 | 1 | 1 | 1 | 1 | 1 | 0 | 0.471 | 0.86 | 0.16501 | 0.31 | 1 | 1 | 1 | 1 | 1 | 1
| 8452 | 1 | 1 | 1 | 1 | 1 | 0 | 0.39 | 0.86 | 0.16501 | 0.31 | 1 | 1 | 1 | 1 | 1 | 1
| 8453 | 1 | 1 | 1 | 1 | 1 | 0 | 0.368 | 0.86 | 0.16501 | 0.31 | 1 | 1 | 1 | 1 | 1 | 1
| 8454 | 1 | 1 | 1 | 1 | 1 | 0 | 0.529 | 0.86 | 0.16501 | 0.31 | 1 | 1 | 1 | 1 | 1 | 1
| 8455 | 1 | 1 | 1 | 1 | 1 | 0.003 | 0.645 | 0.86 | 0.16501 | 0.31 | 1 | 1 | 1 | 1 | 1 | 1
| 8456 | 1 | 1 | 1 | 1 | 1 | 0.222 | 0.674 | 0.86 | 0.16501 | 0.31 | 1 | 1 | 1 | 1 | 1 | 1
| 8457 | 1 | 1 | 1 | 1 | 1 | 0.446 | 0.644 | 0.86 | 0.16501 | 0.31 | 1 | 1 | 1 | 1 | 1 | 1
| 8458 | 1 | 1 | 1 | 1 | 1 | 0.602 | 0.551 | 0.86 | 0.16501 | 0.31 | 1 | 1 | 1 | 1 | 1 | 1
| 8459 | 1 | 1 | 1 | 1 | 1 | 0.705 | 0.412 | 0.86 | 0.16501 | 0.31 | 1 | 1 | 1 | 1 | 1 | 1
| 8460 | 1 | 1 | 1 | 1 | 1 | 0.765 | 0.281 | 0.86 | 0.16501 | 0.31 | 1 | 1 | 1 | 1 | 1 | 1
| 8461 | 1 | 1 | 1 | 1 | 1 | 0.781 | 0.204 | 0.86 | 0.16501 | 0.31 | 1 | 1 | 1 | 1 | 1 | 1
| 8462 | 1 | 1 | 1 | 1 | 1 | 0.762 | 0.167 | 0.86 | 0.16501 | 0.31 | 1 | 1 | 1 | 1 | 1 | 1
| 8463 | 1 | 1 | 1 | 1 | 1 | 0.704 | 0.152 | 0.86 | 0.16501 | 0.31 | 1 | 1 | 1 | 1 | 1 | 1
| 8464 | 1 | 1 | 1 | 1 | 1 | 0.605 | 0.182 | 0.86 | 0.16501 | 0.31 | 1 | 1 | 1 | 1 | 1 | 1
| 8465 | 1 | 1 | 1 | 1 | 1 | 0.46 | 0.302 | 0.86 | 0.16501 | 0.31 | 1 | 1 | 1 | 1 | 1 | 1
| 8466 | 1 | 1 | 1 | 1 | 1 | 0.259 | 0.449 | 0.86 | 0.16501 | 0.31 | 1 | 1 | 1 | 1 | 1 | 1
| 8467 | 1 | 1 | 1 | 1 | 1 | 0.014 | 0.561 | 0.86 | 0.16501 | 0.31 | 1 | 1 | 1 | 1 | 1 | 1
| 8468 | 1 | 1 | 1 | 1 | 1 | 0 | 0.621 | 0.86 | 0.16501 | 0.31 | 1 | 1 | 1 | 1 | 1 | 1
| 8469 | 1 | 1 | 1 | 1 | 1 | 0 | 0.639 | 0.86 | 0.16501 | 0.31 | 1 | 1 | 1 | 1 | 1 | 1
| 8470 | 1 | 1 | 1 | 1 | 1 | 0 | 0.6 | 0.86 | 0.16501 | 0.31 | 1 | 1 | 1 | 1 | 1 | 1
| 8471 | 1 | 1 | 1 | 1 | 1 | 0 | 0.532 | 0.86 | 0.16501 | 0.31 | 1 | 1 | 1 | 1 | 1 | 1
| 8472 | 1 | 1 | 1 | 1 | 1 | 0 | 0.467 | 0.86 | 0.16501 | 0.31 | 1 | 1 | 1 | 1 | 1 | 1
| 8473 | 1 | 1 | 1 | 1 | 1 | 0 | 0.376 | 0.86 | 0.16501 | 0.31 | 1 | 1 | 1 | 1 | 1 | 1
| 8474 | 1 | 1 | 1 | 1 | 1 | 0 | 0.374 | 0.86 | 0.16501 | 0.31 | 1 | 1 | 1 | 1 | 1 | 1
| 8475 | 1 | 1 | 1 | 1 | 1 | 0 | 0.349 | 0.86 | 0.16501 | 0.31 | 1 | 1 | 1 | 1 | 1 | 1
| 8476 | 1 | 1 | 1 | 1 | 1 | 0 | 0.303 | 0.86 | 0.16501 | 0.31 | 1 | 1 | 1 | 1 | 1 | 1
| 8477 | 1 | 1 | 1 | 1 | 1 | 0 | 0.272 | 0.86 | 0.16501 | 0.31 | 1 | 1 | 1 | 1 | 1 | 1
| 8478 | 1 | 1 | 1 | 1 | 1 | 0 | 0.367 | 0.86 | 0.16501 | 0.31 | 1 | 1 | 1 | 1 | 1 | 1
| 8479 | 1 | 1 | 1 | 1 | 1 | 0.001 | 0.38 | 0.86 | 0.16501 | 0.31 | 1 | 1 | 1 | 1 | 1 | 1
| 8480 | 1 | 1 | 1 | 1 | 1 | 0.195 | 0.315 | 0.86 | 0.16501 | 0.31 | 1 | 1 | 1 | 1 | 1 | 1
| 8481 | 1 | 1 | 1 | 1 | 1 | 0.436 | 0.236 | 0.86 | 0.16501 | 0.31 | 1 | 1 | 1 | 1 | 1 | 1
| 8482 | 1 | 1 | 1 | 1 | 1 | 0.591 | 0.162 | 0.86 | 0.16501 | 0.31 | 1 | 1 | 1 | 1 | 1 | 1
| 8483 | 1 | 1 | 1 | 1 | 1 | 0.693 | 0.101 | 0.86 | 0.16501 | 0.31 | 1 | 1 | 1 | 1 | 1 | 1
| 8484 | 1 | 1 | 1 | 1 | 1 | 0.749 | 0.061 | 0.86 | 0.16501 | 0.31 | 1 | 1 | 1 | 1 | 1 | 1
| 8485 | 1 | 1 | 1 | 1 | 1 | 0.763 | 0.038 | 0.86 | 0.16501 | 0.31 | 1 | 1 | 1 | 1 | 1 | 1
| 8486 | 1 | 1 | 1 | 1 | 1 | 0.738 | 0.031 | 0.86 | 0.16501 | 0.31 | 1 | 1 | 1 | 1 | 1 | 1
| 8487 | 1 | 1 | 1 | 1 | 1 | 0.672 | 0.045 | 0.86 | 0.16501 | 0.31 | 1 | 1 | 1 | 1 | 1 | 1
| 8488 | 1 | 1 | 1 | 1 | 1 | 0.548 | 0.1 | 0.86 | 0.16501 | 0.31 | 1 | 1 | 1 | 1 | 1 | 1
| 8489 | 1 | 1 | 1 | 1 | 1 | 0.369 | 0.221 | 0.86 | 0.16501 | 0.31 | 1 | 1 | 1 | 1 | 1 | 1
| 8490 | 1 | 1 | 1 | 1 | 1 | 0.127 | 0.401 | 0.86 | 0.16501 | 0.31 | 1 | 1 | 1 | 1 | 1 | 1
| 8491 | 1 | 1 | 1 | 1 | 1 | 0.003 | 0.538 | 0.86 | 0.16501 | 0.31 | 1 | 1 | 1 | 1 | 1 | 1
| 8492 | 1 | 1 | 1 | 1 | 1 | 0 | 0.601 | 0.86 | 0.16501 | 0.31 | 1 | 1 | 1 | 1 | 1 | 1
| 8493 | 1 | 1 | 1 | 1 | 1 | 0 | 0.55 | 0.86 | 0.16501 | 0.31 | 1 | 1 | 1 | 1 | 1 | 1
| 8494 | 1 | 1 | 1 | 1 | 1 | 0 | 0.473 | 0.86 | 0.16501 | 0.31 | 1 | 1 | 1 | 1 | 1 | 1
| 8495 | 1 | 1 | 1 | 1 | 1 | 0 | 0.379 | 0.86 | 0.16501 | 0.31 | 1 | 1 | 1 | 1 | 1 | 1
| 8496 | 1 | 1 | 1 | 1 | 1 | 0 | 0.311 | 0.86 | 0.16501 | 0.31 | 1 | 1 | 1 | 1 | 1 | 1
| 8497 | 1 | 1 | 1 | 1 | 1 | 0 | 0.286 | 0.86 | 0.16501 | 0.31 | 1 | 1 | 1 | 1 | 1 | 1
| 8498 | 1 | 1 | 1 | 1 | 1 | 0 | 0.297 | 0.86 | 0.16501 | 0.31 | 1 | 1 | 1 | 1 | 1 | 1
| 8499 | 1 | 1 | 1 | 1 | 1 | 0 | 0.266 | 0.86 | 0.16501 | 0.31 | 1 | 1 | 1 | 1 | 1 | 1
| 8500 | 1 | 1 | 1 | 1 | 1 | 0 | 0.211 | 0.86 | 0.16501 | 0.31 | 1 | 1 | 1 | 1 | 1 | 1
| 8501 | 1 | 1 | 1 | 1 | 1 | 0 | 0.176 | 0.86 | 0.16501 | 0.31 | 1 | 1 | 1 | 1 | 1 | 1
| 8502 | 1 | 1 | 1 | 1 | 1 | 0 | 0.22 | 0.86 | 0.16501 | 0.31 | 1 | 1 | 1 | 1 | 1 | 1
| 8503 | 1 | 1 | 1 | 1 | 1 | 0 | 0.219 | 0.86 | 0.16501 | 0.31 | 1 | 1 | 1 | 1 | 1 | 1
| 8504 | 1 | 1 | 1 | 1 | 1 | 0.067 | 0.205 | 0.86 | 0.16501 | 0.31 | 1 | 1 | 1 | 1 | 1 | 1
| 8505 | 1 | 1 | 1 | 1 | 1 | 0.253 | 0.186 | 0.86 | 0.16501 | 0.31 | 1 | 1 | 1 | 1 | 1 | 1
| 8506 | 1 | 1 | 1 | 1 | 1 | 0.485 | 0.16 | 0.86 | 0.16501 | 0.31 | 1 | 1 | 1 | 1 | 1 | 1
| 8507 | 1 | 1 | 1 | 1 | 1 | 0.641 | 0.118 | 0.86 | 0.16501 | 0.31 | 1 | 1 | 1 | 1 | 1 | 1
| 8508 | 1 | 1 | 1 | 1 | 1 | 0.696 | 0.07 | 0.86 | 0.16501 | 0.31 | 1 | 1 | 1 | 1 | 1 | 1
| 8509 | 1 | 1 | 1 | 1 | 1 | 0.678 | 0.037 | 0.86 | 0.16501 | 0.31 | 1 | 1 | 1 | 1 | 1 | 1
| 8510 | 1 | 1 | 1 | 1 | 1 | 0.652 | 0.02 | 0.86 | 0.16501 | 0.31 | 1 | 1 | 1 | 1 | 1 | 1
| 8511 | 1 | 1 | 1 | 1 | 1 | 0.553 | 0.012 | 0.86 | 0.16501 | 0.31 | 1 | 1 | 1 | 1 | 1 | 1
| 8512 | 1 | 1 | 1 | 1 | 1 | 0.432 | 0.008 | 0.86 | 0.16501 | 0.31 | 1 | 1 | 1 | 1 | 1 | 1
| 8513 | 1 | 1 | 1 | 1 | 1 | 0.249 | 0.003 | 0.86 | 0.16501 | 0.31 | 1 | 1 | 1 | 1 | 1 | 1
| 8514 | 1 | 1 | 1 | 1 | 1 | 0.102 | 0.003 | 0.86 | 0.16501 | 0.31 | 1 | 1 | 1 | 1 | 1 | 1
| 8515 | 1 | 1 | 1 | 1 | 1 | 0.002 | 0.009 | 0.86 | 0.16501 | 0.31 | 1 | 1 | 1 | 1 | 1 | 1
| 8516 | 1 | 1 | 1 | 1 | 1 | 0 | 0.034 | 0.86 | 0.16501 | 0.31 | 1 | 1 | 1 | 1 | 1 | 1
| 8517 | 1 | 1 | 1 | 1 | 1 | 0 | 0.084 | 0.86 | 0.16501 | 0.31 | 1 | 1 | 1 | 1 | 1 | 1
| 8518 | 1 | 1 | 1 | 1 | 1 | 0 | 0.149 | 0.86 | 0.16501 | 0.31 | 1 | 1 | 1 | 1 | 1 | 1
| 8519 | 1 | 1 | 1 | 1 | 1 | 0 | 0.224 | 0.86 | 0.16501 | 0.31 | 1 | 1 | 1 | 1 | 1 | 1
| 8520 | 1 | 1 | 1 | 1 | 1 | 0 | 0.291 | 0.86 | 0.16501 | 0.31 | 1 | 1 | 1 | 1 | 1 | 1
| 8521 | 1 | 1 | 1 | 1 | 1 | 0 | 0.338 | 0.86 | 0.16501 | 0.31 | 1 | 1 | 1 | 1 | 1 | 1
| 8522 | 1 | 1 | 1 | 1 | 1 | 0 | 0.358 | 0.86 | 0.16501 | 0.31 | 1 | 1 | 1 | 1 | 1 | 1
| 8523 | 1 | 1 | 1 | 1 | 1 | 0 | 0.358 | 0.86 | 0.16501 | 0.31 | 1 | 1 | 1 | 1 | 1 | 1
| 8524 | 1 | 1 | 1 | 1 | 1 | 0 | 0.325 | 0.86 | 0.16501 | 0.31 | 1 | 1 | 1 | 1 | 1 | 1
| 8525 | 1 | 1 | 1 | 1 | 1 | 0 | 0.31 | 0.86 | 0.16501 | 0.31 | 1 | 1 | 1 | 1 | 1 | 1
| 8526 | 1 | 1 | 1 | 1 | 1 | 0 | 0.407 | 0.86 | 0.16501 | 0.31 | 1 | 1 | 1 | 1 | 1 | 1
| 8527 | 1 | 1 | 1 | 1 | 1 | 0.002 | 0.426 | 0.86 | 0.16501 | 0.31 | 1 | 1 | 1 | 1 | 1 | 1
| 8528 | 1 | 1 | 1 | 1 | 1 | 0.185 | 0.361 | 0.86 | 0.16501 | 0.31 | 1 | 1 | 1 | 1 | 1 | 1
| 8529 | 1 | 1 | 1 | 1 | 1 | 0.41 | 0.277 | 0.86 | 0.16501 | 0.31 | 1 | 1 | 1 | 1 | 1 | 1
| 8530 | 1 | 1 | 1 | 1 | 1 | 0.571 | 0.202 | 0.86 | 0.16501 | 0.31 | 1 | 1 | 1 | 1 | 1 | 1
| 8531 | 1 | 1 | 1 | 1 | 1 | 0.663 | 0.134 | 0.86 | 0.16501 | 0.31 | 1 | 1 | 1 | 1 | 1 | 1
| 8532 | 1 | 1 | 1 | 1 | 1 | 0.711 | 0.081 | 0.86 | 0.16501 | 0.31 | 1 | 1 | 1 | 1 | 1 | 1
| 8533 | 1 | 1 | 1 | 1 | 1 | 0.722 | 0.05 | 0.86 | 0.16501 | 0.31 | 1 | 1 | 1 | 1 | 1 | 1
| 8534 | 1 | 1 | 1 | 1 | 1 | 0.693 | 0.037 | 0.86 | 0.16501 | 0.31 | 1 | 1 | 1 | 1 | 1 | 1
| 8535 | 1 | 1 | 1 | 1 | 1 | 0.649 | 0.037 | 0.86 | 0.16501 | 0.31 | 1 | 1 | 1 | 1 | 1 | 1
| 8536 | 1 | 1 | 1 | 1 | 1 | 0.546 | 0.047 | 0.86 | 0.16501 | 0.31 | 1 | 1 | 1 | 1 | 1 | 1
| 8537 | 1 | 1 | 1 | 1 | 1 | 0.379 | 0.076 | 0.86 | 0.16501 | 0.31 | 1 | 1 | 1 | 1 | 1 | 1
| 8538 | 1 | 1 | 1 | 1 | 1 | 0.16 | 0.15 | 0.86 | 0.16501 | 0.31 | 1 | 1 | 1 | 1 | 1 | 1
| 8539 | 1 | 1 | 1 | 1 | 1 | 0.006 | 0.266 | 0.86 | 0.16501 | 0.31 | 1 | 1 | 1 | 1 | 1 | 1
| 8540 | 1 | 1 | 1 | 1 | 1 | 0 | 0.378 | 0.86 | 0.16501 | 0.31 | 1 | 1 | 1 | 1 | 1 | 1
| 8541 | 1 | 1 | 1 | 1 | 1 | 0 | 0.504 | 0.86 | 0.16501 | 0.31 | 1 | 1 | 1 | 1 | 1 | 1
| 8542 | 1 | 1 | 1 | 1 | 1 | 0 | 0.609 | 0.86 | 0.16501 | 0.31 | 1 | 1 | 1 | 1 | 1 | 1
| 8543 | 1 | 1 | 1 | 1 | 1 | 0 | 0.615 | 0.86 | 0.16501 | 0.31 | 1 | 1 | 1 | 1 | 1 | 1
| 8544 | 1 | 1 | 1 | 1 | 1 | 0 | 0.556 | 0.86 | 0.16501 | 0.31 | 1 | 1 | 1 | 1 | 1 | 1
| 8545 | 1 | 1 | 1 | 1 | 1 | 0 | 0.517 | 0.86 | 0.16501 | 0.31 | 1 | 1 | 1 | 1 | 1 | 1
| 8546 | 1 | 1 | 1 | 1 | 1 | 0 | 0.5 | 0.86 | 0.16501 | 0.31 | 1 | 1 | 1 | 1 | 1 | 1
| 8547 | 1 | 1 | 1 | 1 | 1 | 0 | 0.447 | 0.86 | 0.16501 | 0.31 | 1 | 1 | 1 | 1 | 1 | 1
| 8548 | 1 | 1 | 1 | 1 | 1 | 0 | 0.384 | 0.86 | 0.16501 | 0.31 | 1 | 1 | 1 | 1 | 1 | 1
| 8549 | 1 | 1 | 1 | 1 | 1 | 0 | 0.439 | 0.86 | 0.16501 | 0.31 | 1 | 1 | 1 | 1 | 1 | 1
| 8550 | 1 | 1 | 1 | 1 | 1 | 0 | 0.6 | 0.86 | 0.16501 | 0.31 | 1 | 1 | 1 | 1 | 1 | 1
| 8551 | 1 | 1 | 1 | 1 | 1 | 0 | 0.613 | 0.86 | 0.16501 | 0.31 | 1 | 1 | 1 | 1 | 1 | 1
| 8552 | 1 | 1 | 1 | 1 | 1 | 0.075 | 0.543 | 0.86 | 0.16501 | 0.31 | 1 | 1 | 1 | 1 | 1 | 1
| 8553 | 1 | 1 | 1 | 1 | 1 | 0.248 | 0.441 | 0.86 | 0.16501 | 0.31 | 1 | 1 | 1 | 1 | 1 | 1
| 8554 | 1 | 1 | 1 | 1 | 1 | 0.48 | 0.332 | 0.86 | 0.16501 | 0.31 | 1 | 1 | 1 | 1 | 1 | 1
| 8555 | 1 | 1 | 1 | 1 | 1 | 0.644 | 0.222 | 0.86 | 0.16501 | 0.31 | 1 | 1 | 1 | 1 | 1 | 1
| 8556 | 1 | 1 | 1 | 1 | 1 | 0.718 | 0.127 | 0.86 | 0.16501 | 0.31 | 1 | 1 | 1 | 1 | 1 | 1
| 8557 | 1 | 1 | 1 | 1 | 1 | 0.736 | 0.061 | 0.86 | 0.16501 | 0.31 | 1 | 1 | 1 | 1 | 1 | 1
| 8558 | 1 | 1 | 1 | 1 | 1 | 0.72 | 0.026 | 0.86 | 0.16501 | 0.31 | 1 | 1 | 1 | 1 | 1 | 1
| 8559 | 1 | 1 | 1 | 1 | 1 | 0.655 | 0.011 | 0.86 | 0.16501 | 0.31 | 1 | 1 | 1 | 1 | 1 | 1
| 8560 | 1 | 1 | 1 | 1 | 1 | 0.545 | 0.011 | 0.86 | 0.16501 | 0.31 | 1 | 1 | 1 | 1 | 1 | 1
| 8561 | 1 | 1 | 1 | 1 | 1 | 0.383 | 0.025 | 0.86 | 0.16501 | 0.31 | 1 | 1 | 1 | 1 | 1 | 1
| 8562 | 1 | 1 | 1 | 1 | 1 | 0.178 | 0.035 | 0.86 | 0.16501 | 0.31 | 1 | 1 | 1 | 1 | 1 | 1
| 8563 | 1 | 1 | 1 | 1 | 1 | 0.006 | 0.031 | 0.86 | 0.16501 | 0.31 | 1 | 1 | 1 | 1 | 1 | 1
| 8564 | 1 | 1 | 1 | 1 | 1 | 0 | 0.018 | 0.86 | 0.16501 | 0.31 | 1 | 1 | 1 | 1 | 1 | 1
| 8565 | 1 | 1 | 1 | 1 | 1 | 0 | 0.007 | 0.86 | 0.16501 | 0.31 | 1 | 1 | 1 | 1 | 1 | 1
| 8566 | 1 | 1 | 1 | 1 | 1 | 0 | 0.01 | 0.86 | 0.16501 | 0.31 | 1 | 1 | 1 | 1 | 1 | 1
| 8567 | 1 | 1 | 1 | 1 | 1 | 0 | 0.032 | 0.86 | 0.16501 | 0.31 | 1 | 1 | 1 | 1 | 1 | 1
| 8568 | 1 | 1 | 1 | 1 | 1 | 0 | 0.07 | 0.86 | 0.16501 | 0.31 | 1 | 1 | 1 | 1 | 1 | 1
| 8569 | 1 | 1 | 1 | 1 | 1 | 0 | 0.12 | 0.86 | 0.16501 | 0.31 | 1 | 1 | 1 | 1 | 1 | 1
| 8570 | 1 | 1 | 1 | 1 | 1 | 0 | 0.174 | 0.86 | 0.16501 | 0.31 | 1 | 1 | 1 | 1 | 1 | 1
| 8571 | 1 | 1 | 1 | 1 | 1 | 0 | 0.225 | 0.86 | 0.16501 | 0.31 | 1 | 1 | 1 | 1 | 1 | 1
| 8572 | 1 | 1 | 1 | 1 | 1 | 0 | 0.289 | 0.86 | 0.16501 | 0.31 | 1 | 1 | 1 | 1 | 1 | 1
| 8573 | 1 | 1 | 1 | 1 | 1 | 0 | 0.407 | 0.86 | 0.16501 | 0.31 | 1 | 1 | 1 | 1 | 1 | 1
| 8574 | 1 | 1 | 1 | 1 | 1 | 0 | 0.606 | 0.86 | 0.16501 | 0.31 | 1 | 1 | 1 | 1 | 1 | 1
| 8575 | 1 | 1 | 1 | 1 | 1 | 0.002 | 0.637 | 0.86 | 0.16501 | 0.31 | 1 | 1 | 1 | 1 | 1 | 1
| 8576 | 1 | 1 | 1 | 1 | 1 | 0.2 | 0.574 | 0.86 | 0.16501 | 0.31 | 1 | 1 | 1 | 1 | 1 | 1
| 8577 | 1 | 1 | 1 | 1 | 1 | 0.421 | 0.476 | 0.86 | 0.16501 | 0.31 | 1 | 1 | 1 | 1 | 1 | 1
| 8578 | 1 | 1 | 1 | 1 | 1 | 0.579 | 0.348 | 0.86 | 0.16501 | 0.31 | 1 | 1 | 1 | 1 | 1 | 1
| 8579 | 1 | 1 | 1 | 1 | 1 | 0.68 | 0.227 | 0.86 | 0.16501 | 0.31 | 1 | 1 | 1 | 1 | 1 | 1
| 8580 | 1 | 1 | 1 | 1 | 1 | 0.731 | 0.135 | 0.86 | 0.16501 | 0.31 | 1 | 1 | 1 | 1 | 1 | 1
| 8581 | 1 | 1 | 1 | 1 | 1 | 0.741 | 0.073 | 0.86 | 0.16501 | 0.31 | 1 | 1 | 1 | 1 | 1 | 1
| 8582 | 1 | 1 | 1 | 1 | 1 | 0.723 | 0.041 | 0.86 | 0.16501 | 0.31 | 1 | 1 | 1 | 1 | 1 | 1
| 8583 | 1 | 1 | 1 | 1 | 1 | 0.668 | 0.026 | 0.86 | 0.16501 | 0.31 | 1 | 1 | 1 | 1 | 1 | 1
| 8584 | 1 | 1 | 1 | 1 | 1 | 0.569 | 0.016 | 0.86 | 0.16501 | 0.31 | 1 | 1 | 1 | 1 | 1 | 1
| 8585 | 1 | 1 | 1 | 1 | 1 | 0.424 | 0.013 | 0.86 | 0.16501 | 0.31 | 1 | 1 | 1 | 1 | 1 | 1
| 8586 | 1 | 1 | 1 | 1 | 1 | 0.22 | 0.025 | 0.86 | 0.16501 | 0.31 | 1 | 1 | 1 | 1 | 1 | 1
| 8587 | 1 | 1 | 1 | 1 | 1 | 0.008 | 0.051 | 0.86 | 0.16501 | 0.31 | 1 | 1 | 1 | 1 | 1 | 1
| 8588 | 1 | 1 | 1 | 1 | 1 | 0 | 0.104 | 0.86 | 0.16501 | 0.31 | 1 | 1 | 1 | 1 | 1 | 1
| 8589 | 1 | 1 | 1 | 1 | 1 | 0 | 0.166 | 0.86 | 0.16501 | 0.31 | 1 | 1 | 1 | 1 | 1 | 1
| 8590 | 1 | 1 | 1 | 1 | 1 | 0 | 0.263 | 0.86 | 0.16501 | 0.31 | 1 | 1 | 1 | 1 | 1 | 1
| 8591 | 1 | 1 | 1 | 1 | 1 | 0 | 0.311 | 0.86 | 0.16501 | 0.31 | 1 | 1 | 1 | 1 | 1 | 1
| 8592 | 1 | 1 | 1 | 1 | 1 | 0 | 0.321 | 0.86 | 0.16501 | 0.31 | 1 | 1 | 1 | 1 | 1 | 1
| 8593 | 1 | 1 | 1 | 1 | 1 | 0 | 0.343 | 0.86 | 0.16501 | 0.31 | 1 | 1 | 1 | 1 | 1 | 1
| 8594 | 1 | 1 | 1 | 1 | 1 | 0 | 0.396 | 0.86 | 0.16501 | 0.31 | 1 | 1 | 1 | 1 | 1 | 1
| 8595 | 1 | 1 | 1 | 1 | 1 | 0 | 0.422 | 0.86 | 0.16501 | 0.31 | 1 | 1 | 1 | 1 | 1 | 1
| 8596 | 1 | 1 | 1 | 1 | 1 | 0 | 0.415 | 0.86 | 0.16501 | 0.31 | 1 | 1 | 1 | 1 | 1 | 1
| 8597 | 1 | 1 | 1 | 1 | 1 | 0 | 0.404 | 0.86 | 0.16501 | 0.31 | 1 | 1 | 1 | 1 | 1 | 1
| 8598 | 1 | 1 | 1 | 1 | 1 | 0 | 0.525 | 0.86 | 0.16501 | 0.31 | 1 | 1 | 1 | 1 | 1 | 1
| 8599 | 1 | 1 | 1 | 1 | 1 | 0.002 | 0.535 | 0.86 | 0.16501 | 0.31 | 1 | 1 | 1 | 1 | 1 | 1
| 8600 | 1 | 1 | 1 | 1 | 1 | 0.202 | 0.416 | 0.86 | 0.16501 | 0.31 | 1 | 1 | 1 | 1 | 1 | 1
| 8601 | 1 | 1 | 1 | 1 | 1 | 0.421 | 0.265 | 0.86 | 0.16501 | 0.31 | 1 | 1 | 1 | 1 | 1 | 1
| 8602 | 1 | 1 | 1 | 1 | 1 | 0.575 | 0.143 | 0.86 | 0.16501 | 0.31 | 1 | 1 | 1 | 1 | 1 | 1
| 8603 | 1 | 1 | 1 | 1 | 1 | 0.683 | 0.064 | 0.86 | 0.16501 | 0.31 | 1 | 1 | 1 | 1 | 1 | 1
| 8604 | 1 | 1 | 1 | 1 | 1 | 0.741 | 0.025 | 0.86 | 0.16501 | 0.31 | 1 | 1 | 1 | 1 | 1 | 1
| 8605 | 1 | 1 | 1 | 1 | 1 | 0.748 | 0.008 | 0.86 | 0.16501 | 0.31 | 1 | 1 | 1 | 1 | 1 | 1
| 8606 | 1 | 1 | 1 | 1 | 1 | 0.727 | 0.003 | 0.86 | 0.16501 | 0.31 | 1 | 1 | 1 | 1 | 1 | 1
| 8607 | 1 | 1 | 1 | 1 | 1 | 0.666 | 0.001 | 0.86 | 0.16501 | 0.31 | 1 | 1 | 1 | 1 | 1 | 1
| 8608 | 1 | 1 | 1 | 1 | 1 | 0.569 | 0.002 | 0.86 | 0.16501 | 0.31 | 1 | 1 | 1 | 1 | 1 | 1
| 8609 | 1 | 1 | 1 | 1 | 1 | 0.416 | 0.011 | 0.86 | 0.16501 | 0.31 | 1 | 1 | 1 | 1 | 1 | 1
| 8610 | 1 | 1 | 1 | 1 | 1 | 0.206 | 0.028 | 0.86 | 0.16501 | 0.31 | 1 | 1 | 1 | 1 | 1 | 1
| 8611 | 1 | 1 | 1 | 1 | 1 | 0.009 | 0.05 | 0.86 | 0.16501 | 0.31 | 1 | 1 | 1 | 1 | 1 | 1
| 8612 | 1 | 1 | 1 | 1 | 1 | 0 | 0.063 | 0.86 | 0.16501 | 0.31 | 1 | 1 | 1 | 1 | 1 | 1
| 8613 | 1 | 1 | 1 | 1 | 1 | 0 | 0.063 | 0.86 | 0.16501 | 0.31 | 1 | 1 | 1 | 1 | 1 | 1
| 8614 | 1 | 1 | 1 | 1 | 1 | 0 | 0.061 | 0.86 | 0.16501 | 0.31 | 1 | 1 | 1 | 1 | 1 | 1
| 8615 | 1 | 1 | 1 | 1 | 1 | 0 | 0.07 | 0.86 | 0.16501 | 0.31 | 1 | 1 | 1 | 1 | 1 | 1
| 8616 | 1 | 1 | 1 | 1 | 1 | 0 | 0.099 | 0.86 | 0.16501 | 0.31 | 1 | 1 | 1 | 1 | 1 | 1
| 8617 | 1 | 1 | 1 | 1 | 1 | 0 | 0.146 | 0.86 | 0.16501 | 0.31 | 1 | 1 | 1 | 1 | 1 | 1
| 8618 | 1 | 1 | 1 | 1 | 1 | 0 | 0.221 | 0.86 | 0.16501 | 0.31 | 1 | 1 | 1 | 1 | 1 | 1
| 8619 | 1 | 1 | 1 | 1 | 1 | 0 | 0.311 | 0.86 | 0.16501 | 0.31 | 1 | 1 | 1 | 1 | 1 | 1
| 8620 | 1 | 1 | 1 | 1 | 1 | 0 | 0.373 | 0.86 | 0.16501 | 0.31 | 1 | 1 | 1 | 1 | 1 | 1
| 8621 | 1 | 1 | 1 | 1 | 1 | 0 | 0.391 | 0.86 | 0.16501 | 0.31 | 1 | 1 | 1 | 1 | 1 | 1
| 8622 | 1 | 1 | 1 | 1 | 1 | 0 | 0.452 | 0.86 | 0.16501 | 0.31 | 1 | 1 | 1 | 1 | 1 | 1
| 8623 | 1 | 1 | 1 | 1 | 1 | 0.001 | 0.45 | 0.86 | 0.16501 | 0.31 | 1 | 1 | 1 | 1 | 1 | 1
| 8624 | 1 | 1 | 1 | 1 | 1 | 0.169 | 0.37 | 0.86 | 0.16501 | 0.31 | 1 | 1 | 1 | 1 | 1 | 1
| 8625 | 1 | 1 | 1 | 1 | 1 | 0.369 | 0.273 | 0.86 | 0.16501 | 0.31 | 1 | 1 | 1 | 1 | 1 | 1
| 8626 | 1 | 1 | 1 | 1 | 1 | 0.534 | 0.186 | 0.86 | 0.16501 | 0.31 | 1 | 1 | 1 | 1 | 1 | 1
| 8627 | 1 | 1 | 1 | 1 | 1 | 0.651 | 0.117 | 0.86 | 0.16501 | 0.31 | 1 | 1 | 1 | 1 | 1 | 1
| 8628 | 1 | 1 | 1 | 1 | 1 | 0.725 | 0.066 | 0.86 | 0.16501 | 0.31 | 1 | 1 | 1 | 1 | 1 | 1
| 8629 | 1 | 1 | 1 | 1 | 1 | 0.739 | 0.032 | 0.86 | 0.16501 | 0.31 | 1 | 1 | 1 | 1 | 1 | 1
| 8630 | 1 | 1 | 1 | 1 | 1 | 0.724 | 0.011 | 0.86 | 0.16501 | 0.31 | 1 | 1 | 1 | 1 | 1 | 1
| 8631 | 1 | 1 | 1 | 1 | 1 | 0.651 | 0.003 | 0.86 | 0.16501 | 0.31 | 1 | 1 | 1 | 1 | 1 | 1
| 8632 | 1 | 1 | 1 | 1 | 1 | 0.541 | 0.001 | 0.86 | 0.16501 | 0.31 | 1 | 1 | 1 | 1 | 1 | 1
| 8633 | 1 | 1 | 1 | 1 | 1 | 0.406 | 0.006 | 0.86 | 0.16501 | 0.31 | 1 | 1 | 1 | 1 | 1 | 1
| 8634 | 1 | 1 | 1 | 1 | 1 | 0.21 | 0.019 | 0.86 | 0.16501 | 0.31 | 1 | 1 | 1 | 1 | 1 | 1
| 8635 | 1 | 1 | 1 | 1 | 1 | 0.008 | 0.03 | 0.86 | 0.16501 | 0.31 | 1 | 1 | 1 | 1 | 1 | 1
| 8636 | 1 | 1 | 1 | 1 | 1 | 0 | 0.025 | 0.86 | 0.16501 | 0.31 | 1 | 1 | 1 | 1 | 1 | 1
| 8637 | 1 | 1 | 1 | 1 | 1 | 0 | 0.012 | 0.86 | 0.16501 | 0.31 | 1 | 1 | 1 | 1 | 1 | 1
| 8638 | 1 | 1 | 1 | 1 | 1 | 0 | 0.027 | 0.86 | 0.16501 | 0.31 | 1 | 1 | 1 | 1 | 1 | 1
| 8639 | 1 | 1 | 1 | 1 | 1 | 0 | 0.087 | 0.86 | 0.16501 | 0.31 | 1 | 1 | 1 | 1 | 1 | 1
| 8640 | 1 | 1 | 1 | 1 | 1 | 0 | 0.148 | 0.86 | 0.16501 | 0.31 | 1 | 1 | 1 | 1 | 1 | 1
| 8641 | 1 | 1 | 1 | 1 | 1 | 0 | 0.204 | 0.86 | 0.16501 | 0.31 | 1 | 1 | 1 | 1 | 1 | 1
| 8642 | 1 | 1 | 1 | 1 | 1 | 0 | 0.3 | 0.86 | 0.16501 | 0.31 | 1 | 1 | 1 | 1 | 1 | 1
| 8643 | 1 | 1 | 1 | 1 | 1 | 0 | 0.376 | 0.86 | 0.16501 | 0.31 | 1 | 1 | 1 | 1 | 1 | 1
| 8644 | 1 | 1 | 1 | 1 | 1 | 0 | 0.413 | 0.86 | 0.16501 | 0.31 | 1 | 1 | 1 | 1 | 1 | 1
| 8645 | 1 | 1 | 1 | 1 | 1 | 0 | 0.4 | 0.86 | 0.16501 | 0.31 | 1 | 1 | 1 | 1 | 1 | 1
| 8646 | 1 | 1 | 1 | 1 | 1 | 0 | 0.513 | 0.86 | 0.16501 | 0.31 | 1 | 1 | 1 | 1 | 1 | 1
| 8647 | 1 | 1 | 1 | 1 | 1 | 0.002 | 0.466 | 0.86 | 0.16501 | 0.31 | 1 | 1 | 1 | 1 | 1 | 1
| 8648 | 1 | 1 | 1 | 1 | 1 | 0.212 | 0.288 | 0.86 | 0.16501 | 0.31 | 1 | 1 | 1 | 1 | 1 | 1
| 8649 | 1 | 1 | 1 | 1 | 1 | 0.431 | 0.131 | 0.86 | 0.16501 | 0.31 | 1 | 1 | 1 | 1 | 1 | 1
| 8650 | 1 | 1 | 1 | 1 | 1 | 0.586 | 0.039 | 0.86 | 0.16501 | 0.31 | 1 | 1 | 1 | 1 | 1 | 1
| 8651 | 1 | 1 | 1 | 1 | 1 | 0.691 | 0.004 | 0.86 | 0.16501 | 0.31 | 1 | 1 | 1 | 1 | 1 | 1
| 8652 | 1 | 1 | 1 | 1 | 1 | 0.75 | 0 | 0.86 | 0.16501 | 0.31 | 1 | 1 | 1 | 1 | 1 | 1
| 8653 | 1 | 1 | 1 | 1 | 1 | 0.763 | 0 | 0.86 | 0.16501 | 0.31 | 1 | 1 | 1 | 1 | 1 | 1
| 8654 | 1 | 1 | 1 | 1 | 1 | 0.741 | 0 | 0.86 | 0.16501 | 0.31 | 1 | 1 | 1 | 1 | 1 | 1
| 8655 | 1 | 1 | 1 | 1 | 1 | 0.68 | 0.009 | 0.86 | 0.16501 | 0.31 | 1 | 1 | 1 | 1 | 1 | 1
| 8656 | 1 | 1 | 1 | 1 | 1 | 0.572 | 0.051 | 0.86 | 0.16501 | 0.31 | 1 | 1 | 1 | 1 | 1 | 1
| 8657 | 1 | 1 | 1 | 1 | 1 | 0.407 | 0.11 | 0.86 | 0.16501 | 0.31 | 1 | 1 | 1 | 1 | 1 | 1
| 8658 | 1 | 1 | 1 | 1 | 1 | 0.186 | 0.139 | 0.86 | 0.16501 | 0.31 | 1 | 1 | 1 | 1 | 1 | 1
| 8659 | 1 | 1 | 1 | 1 | 1 | 0.006 | 0.157 | 0.86 | 0.16501 | 0.31 | 1 | 1 | 1 | 1 | 1 | 1
| 8660 | 1 | 1 | 1 | 1 | 1 | 0 | 0.182 | 0.86 | 0.16501 | 0.31 | 1 | 1 | 1 | 1 | 1 | 1
| 8661 | 1 | 1 | 1 | 1 | 1 | 0 | 0.207 | 0.86 | 0.16501 | 0.31 | 1 | 1 | 1 | 1 | 1 | 1
| 8662 | 1 | 1 | 1 | 1 | 1 | 0 | 0.208 | 0.86 | 0.16501 | 0.31 | 1 | 1 | 1 | 1 | 1 | 1
| 8663 | 1 | 1 | 1 | 1 | 1 | 0 | 0.172 | 0.86 | 0.16501 | 0.31 | 1 | 1 | 1 | 1 | 1 | 1
| 8664 | 1 | 1 | 1 | 1 | 1 | 0 | 0.133 | 0.86 | 0.16501 | 0.31 | 1 | 1 | 1 | 1 | 1 | 1
| 8665 | 1 | 1 | 1 | 1 | 1 | 0 | 0.109 | 0.86 | 0.16501 | 0.31 | 1 | 1 | 1 | 1 | 1 | 1
| 8666 | 1 | 1 | 1 | 1 | 1 | 0 | 0.104 | 0.86 | 0.16501 | 0.31 | 1 | 1 | 1 | 1 | 1 | 1
| 8667 | 1 | 1 | 1 | 1 | 1 | 0 | 0.084 | 0.86 | 0.16501 | 0.31 | 1 | 1 | 1 | 1 | 1 | 1
| 8668 | 1 | 1 | 1 | 1 | 1 | 0 | 0.046 | 0.86 | 0.16501 | 0.31 | 1 | 1 | 1 | 1 | 1 | 1
| 8669 | 1 | 1 | 1 | 1 | 1 | 0 | 0.013 | 0.86 | 0.16501 | 0.31 | 1 | 1 | 1 | 1 | 1 | 1
| 8670 | 1 | 1 | 1 | 1 | 1 | 0 | 0.008 | 0.86 | 0.16501 | 0.31 | 1 | 1 | 1 | 1 | 1 | 1
| 8671 | 1 | 1 | 1 | 1 | 1 | 0 | 0.006 | 0.86 | 0.16501 | 0.31 | 1 | 1 | 1 | 1 | 1 | 1
| 8672 | 1 | 1 | 1 | 1 | 1 | 0.085 | 0.002 | 0.86 | 0.16501 | 0.31 | 1 | 1 | 1 | 1 | 1 | 1
| 8673 | 1 | 1 | 1 | 1 | 1 | 0.242 | 0.001 | 0.86 | 0.16501 | 0.31 | 1 | 1 | 1 | 1 | 1 | 1
| 8674 | 1 | 1 | 1 | 1 | 1 | 0.458 | 0 | 0.86 | 0.16501 | 0.31 | 1 | 1 | 1 | 1 | 1 | 1
| 8675 | 1 | 1 | 1 | 1 | 1 | 0.63 | 0 | 0.86 | 0.16501 | 0.31 | 1 | 1 | 1 | 1 | 1 | 1
| 8676 | 1 | 1 | 1 | 1 | 1 | 0.665 | 0 | 0.86 | 0.16501 | 0.31 | 1 | 1 | 1 | 1 | 1 | 1
| 8677 | 1 | 1 | 1 | 1 | 1 | 0.702 | 0 | 0.86 | 0.16501 | 0.31 | 1 | 1 | 1 | 1 | 1 | 1
| 8678 | 1 | 1 | 1 | 1 | 1 | 0.674 | 0 | 0.86 | 0.16501 | 0.31 | 1 | 1 | 1 | 1 | 1 | 1
| 8679 | 1 | 1 | 1 | 1 | 1 | 0.617 | 0.004 | 0.86 | 0.16501 | 0.31 | 1 | 1 | 1 | 1 | 1 | 1
| 8680 | 1 | 1 | 1 | 1 | 1 | 0.475 | 0.021 | 0.86 | 0.16501 | 0.31 | 1 | 1 | 1 | 1 | 1 | 1
| 8681 | 1 | 1 | 1 | 1 | 1 | 0.329 | 0.052 | 0.86 | 0.16501 | 0.31 | 1 | 1 | 1 | 1 | 1 | 1
| 8682 | 1 | 1 | 1 | 1 | 1 | 0.155 | 0.079 | 0.86 | 0.16501 | 0.31 | 1 | 1 | 1 | 1 | 1 | 1
| 8683 | 1 | 1 | 1 | 1 | 1 | 0.005 | 0.099 | 0.86 | 0.16501 | 0.31 | 1 | 1 | 1 | 1 | 1 | 1
| 8684 | 1 | 1 | 1 | 1 | 1 | 0 | 0.105 | 0.86 | 0.16501 | 0.31 | 1 | 1 | 1 | 1 | 1 | 1
| 8685 | 1 | 1 | 1 | 1 | 1 | 0 | 0.093 | 0.86 | 0.16501 | 0.31 | 1 | 1 | 1 | 1 | 1 | 1
| 8686 | 1 | 1 | 1 | 1 | 1 | 0 | 0.074 | 0.86 | 0.16501 | 0.31 | 1 | 1 | 1 | 1 | 1 | 1
| 8687 | 1 | 1 | 1 | 1 | 1 | 0 | 0.062 | 0.86 | 0.16501 | 0.31 | 1 | 1 | 1 | 1 | 1 | 1
| 8688 | 1 | 1 | 1 | 1 | 1 | 0 | 0.046 | 0.86 | 0.16501 | 0.31 | 1 | 1 | 1 | 1 | 1 | 1
| 8689 | 1 | 1 | 1 | 1 | 1 | 0 | 0.045 | 0.86 | 0.16501 | 0.31 | 1 | 1 | 1 | 1 | 1 | 1
| 8690 | 1 | 1 | 1 | 1 | 1 | 0 | 0.057 | 0.86 | 0.16501 | 0.31 | 1 | 1 | 1 | 1 | 1 | 1
| 8691 | 1 | 1 | 1 | 1 | 1 | 0 | 0.057 | 0.86 | 0.16501 | 0.31 | 1 | 1 | 1 | 1 | 1 | 1
| 8692 | 1 | 1 | 1 | 1 | 1 | 0 | 0.046 | 0.86 | 0.16501 | 0.31 | 1 | 1 | 1 | 1 | 1 | 1
| 8693 | 1 | 1 | 1 | 1 | 1 | 0 | 0.028 | 0.86 | 0.16501 | 0.31 | 1 | 1 | 1 | 1 | 1 | 1
| 8694 | 1 | 1 | 1 | 1 | 1 | 0 | 0.009 | 0.86 | 0.16501 | 0.31 | 1 | 1 | 1 | 1 | 1 | 1
| 8695 | 1 | 1 | 1 | 1 | 1 | 0 | 0.005 | 0.86 | 0.16501 | 0.31 | 1 | 1 | 1 | 1 | 1 | 1
| 8696 | 1 | 1 | 1 | 1 | 1 | 0.061 | 0.003 | 0.86 | 0.16501 | 0.31 | 1 | 1 | 1 | 1 | 1 | 1
| 8697 | 1 | 1 | 1 | 1 | 1 | 0.182 | 0.003 | 0.86 | 0.16501 | 0.31 | 1 | 1 | 1 | 1 | 1 | 1
| 8698 | 1 | 1 | 1 | 1 | 1 | 0.35 | 0.003 | 0.86 | 0.16501 | 0.31 | 1 | 1 | 1 | 1 | 1 | 1
| 8699 | 1 | 1 | 1 | 1 | 1 | 0.512 | 0.003 | 0.86 | 0.16501 | 0.31 | 1 | 1 | 1 | 1 | 1 | 1
| 8700 | 1 | 1 | 1 | 1 | 1 | 0.606 | 0.003 | 0.86 | 0.16501 | 0.31 | 1 | 1 | 1 | 1 | 1 | 1
| 8701 | 1 | 1 | 1 | 1 | 1 | 0.622 | 0.003 | 0.86 | 0.16501 | 0.31 | 1 | 1 | 1 | 1 | 1 | 1
| 8702 | 1 | 1 | 1 | 1 | 1 | 0.58 | 0.004 | 0.86 | 0.16501 | 0.31 | 1 | 1 | 1 | 1 | 1 | 1
| 8703 | 1 | 1 | 1 | 1 | 1 | 0.552 | 0.007 | 0.86 | 0.16501 | 0.31 | 1 | 1 | 1 | 1 | 1 | 1
| 8704 | 1 | 1 | 1 | 1 | 1 | 0.468 | 0.013 | 0.86 | 0.16501 | 0.31 | 1 | 1 | 1 | 1 | 1 | 1
| 8705 | 1 | 1 | 1 | 1 | 1 | 0.337 | 0.023 | 0.86 | 0.16501 | 0.31 | 1 | 1 | 1 | 1 | 1 | 1
| 8706 | 1 | 1 | 1 | 1 | 1 | 0.18 | 0.031 | 0.86 | 0.16501 | 0.31 | 1 | 1 | 1 | 1 | 1 | 1
| 8707 | 1 | 1 | 1 | 1 | 1 | 0.008 | 0.049 | 0.86 | 0.16501 | 0.31 | 1 | 1 | 1 | 1 | 1 | 1
| 8708 | 1 | 1 | 1 | 1 | 1 | 0 | 0.088 | 0.86 | 0.16501 | 0.31 | 1 | 1 | 1 | 1 | 1 | 1
| 8709 | 1 | 1 | 1 | 1 | 1 | 0 | 0.133 | 0.86 | 0.16501 | 0.31 | 1 | 1 | 1 | 1 | 1 | 1
| 8710 | 1 | 1 | 1 | 1 | 1 | 0 | 0.178 | 0.86 | 0.16501 | 0.31 | 1 | 1 | 1 | 1 | 1 | 1
| 8711 | 1 | 1 | 1 | 1 | 1 | 0 | 0.21 | 0.86 | 0.16501 | 0.31 | 1 | 1 | 1 | 1 | 1 | 1
| 8712 | 1 | 1 | 1 | 1 | 1 | 0 | 0.233 | 0.86 | 0.16501 | 0.31 | 1 | 1 | 1 | 1 | 1 | 1
| 8713 | 1 | 1 | 1 | 1 | 1 | 0 | 0.264 | 0.86 | 0.16501 | 0.31 | 1 | 1 | 1 | 1 | 1 | 1
| 8714 | 1 | 1 | 1 | 1 | 1 | 0 | 0.296 | 0.86 | 0.16501 | 0.31 | 1 | 1 | 1 | 1 | 1 | 1
| 8715 | 1 | 1 | 1 | 1 | 1 | 0 | 0.282 | 0.86 | 0.16501 | 0.31 | 1 | 1 | 1 | 1 | 1 | 1
| 8716 | 1 | 1 | 1 | 1 | 1 | 0 | 0.245 | 0.86 | 0.16501 | 0.31 | 1 | 1 | 1 | 1 | 1 | 1
| 8717 | 1 | 1 | 1 | 1 | 1 | 0 | 0.204 | 0.86 | 0.16501 | 0.31 | 1 | 1 | 1 | 1 | 1 | 1
| 8718 | 1 | 1 | 1 | 1 | 1 | 0 | 0.283 | 0.86 | 0.16501 | 0.31 | 1 | 1 | 1 | 1 | 1 | 1
| 8719 | 1 | 1 | 1 | 1 | 1 | 0.002 | 0.388 | 0.86 | 0.16501 | 0.31 | 1 | 1 | 1 | 1 | 1 | 1
| 8720 | 1 | 1 | 1 | 1 | 1 | 0.208 | 0.434 | 0.86 | 0.16501 | 0.31 | 1 | 1 | 1 | 1 | 1 | 1
| 8721 | 1 | 1 | 1 | 1 | 1 | 0.432 | 0.43 | 0.86 | 0.16501 | 0.31 | 1 | 1 | 1 | 1 | 1 | 1
| 8722 | 1 | 1 | 1 | 1 | 1 | 0.588 | 0.386 | 0.86 | 0.16501 | 0.31 | 1 | 1 | 1 | 1 | 1 | 1
| 8723 | 1 | 1 | 1 | 1 | 1 | 0.69 | 0.313 | 0.86 | 0.16501 | 0.31 | 1 | 1 | 1 | 1 | 1 | 1
| 8724 | 1 | 1 | 1 | 1 | 1 | 0.725 | 0.25 | 0.86 | 0.16501 | 0.31 | 1 | 1 | 1 | 1 | 1 | 1
| 8725 | 1 | 1 | 1 | 1 | 1 | 0.709 | 0.212 | 0.86 | 0.16501 | 0.31 | 1 | 1 | 1 | 1 | 1 | 1
| 8726 | 1 | 1 | 1 | 1 | 1 | 0.711 | 0.192 | 0.86 | 0.16501 | 0.31 | 1 | 1 | 1 | 1 | 1 | 1
| 8727 | 1 | 1 | 1 | 1 | 1 | 0.649 | 0.184 | 0.86 | 0.16501 | 0.31 | 1 | 1 | 1 | 1 | 1 | 1
| 8728 | 1 | 1 | 1 | 1 | 1 | 0.573 | 0.192 | 0.86 | 0.16501 | 0.31 | 1 | 1 | 1 | 1 | 1 | 1
| 8729 | 1 | 1 | 1 | 1 | 1 | 0.427 | 0.259 | 0.86 | 0.16501 | 0.31 | 1 | 1 | 1 | 1 | 1 | 1
| 8730 | 1 | 1 | 1 | 1 | 1 | 0.221 | 0.359 | 0.86 | 0.16501 | 0.31 | 1 | 1 | 1 | 1 | 1 | 1
| 8731 | 1 | 1 | 1 | 1 | 1 | 0.009 | 0.435 | 0.86 | 0.16501 | 0.31 | 1 | 1 | 1 | 1 | 1 | 1
| 8732 | 1 | 1 | 1 | 1 | 1 | 0 | 0.481 | 0.86 | 0.16501 | 0.31 | 1 | 1 | 1 | 1 | 1 | 1
| 8733 | 1 | 1 | 1 | 1 | 1 | 0 | 0.494 | 0.86 | 0.16501 | 0.31 | 1 | 1 | 1 | 1 | 1 | 1
| 8734 | 1 | 1 | 1 | 1 | 1 | 0 | 0.454 | 0.86 | 0.16501 | 0.31 | 1 | 1 | 1 | 1 | 1 | 1
| 8735 | 1 | 1 | 1 | 1 | 1 | 0 | 0.407 | 0.86 | 0.16501 | 0.31 | 1 | 1 | 1 | 1 | 1 | 1
| 8736 | 1 | 1 | 1 | 1 | 1 | 0 | 0.328 | 0.86 | 0.16501 | 0.31 | 1 | 1 | 1 | 1 | 1 | 1
| 8737 | 1 | 1 | 1 | 1 | 1 | 0 | 0.282 | 0.86 | 0.16501 | 0.31 | 1 | 1 | 1 | 1 | 1 | 1
| 8738 | 1 | 1 | 1 | 1 | 1 | 0 | 0.255 | 0.86 | 0.16501 | 0.31 | 1 | 1 | 1 | 1 | 1 | 1
| 8739 | 1 | 1 | 1 | 1 | 1 | 0 | 0.214 | 0.86 | 0.16501 | 0.31 | 1 | 1 | 1 | 1 | 1 | 1
| 8740 | 1 | 1 | 1 | 1 | 1 | 0 | 0.164 | 0.86 | 0.16501 | 0.31 | 1 | 1 | 1 | 1 | 1 | 1
| 8741 | 1 | 1 | 1 | 1 | 1 | 0 | 0.149 | 0.86 | 0.16501 | 0.31 | 1 | 1 | 1 | 1 | 1 | 1
| 8742 | 1 | 1 | 1 | 1 | 1 | 0 | 0.312 | 0.86 | 0.16501 | 0.31 | 1 | 1 | 1 | 1 | 1 | 1
| 8743 | 1 | 1 | 1 | 1 | 1 | 0.003 | 0.482 | 0.86 | 0.16501 | 0.31 | 1 | 1 | 1 | 1 | 1 | 1
| 8744 | 1 | 1 | 1 | 1 | 1 | 0.231 | 0.525 | 0.86 | 0.16501 | 0.31 | 1 | 1 | 1 | 1 | 1 | 1
| 8745 | 1 | 1 | 1 | 1 | 1 | 0.444 | 0.498 | 0.86 | 0.16501 | 0.31 | 1 | 1 | 1 | 1 | 1 | 1
| 8746 | 1 | 1 | 1 | 1 | 1 | 0.596 | 0.449 | 0.86 | 0.16501 | 0.31 | 1 | 1 | 1 | 1 | 1 | 1
| 8747 | 1 | 1 | 1 | 1 | 1 | 0.699 | 0.395 | 0.86 | 0.16501 | 0.31 | 1 | 1 | 1 | 1 | 1 | 1
| 8748 | 1 | 1 | 1 | 1 | 1 | 0.757 | 0.358 | 0.86 | 0.16501 | 0.31 | 1 | 1 | 1 | 1 | 1 | 1
| 8749 | 1 | 1 | 1 | 1 | 1 | 0.772 | 0.345 | 0.86 | 0.16501 | 0.31 | 1 | 1 | 1 | 1 | 1 | 1
| 8750 | 1 | 1 | 1 | 1 | 1 | 0.754 | 0.36 | 0.86 | 0.16501 | 0.31 | 1 | 1 | 1 | 1 | 1 | 1
| 8751 | 1 | 1 | 1 | 1 | 1 | 0.698 | 0.385 | 0.86 | 0.16501 | 0.31 | 1 | 1 | 1 | 1 | 1 | 1
| 8752 | 1 | 1 | 1 | 1 | 1 | 0.594 | 0.407 | 0.86 | 0.16501 | 0.31 | 1 | 1 | 1 | 1 | 1 | 1
| 8753 | 1 | 1 | 1 | 1 | 1 | 0.449 | 0.474 | 0.86 | 0.16501 | 0.31 | 1 | 1 | 1 | 1 | 1 | 1
| 8754 | 1 | 1 | 1 | 1 | 1 | 0.246 | 0.525 | 0.86 | 0.16501 | 0.31 | 1 | 1 | 1 | 1 | 1 | 1
| 8755 | 1 | 1 | 1 | 1 | 1 | 0.013 | 0.543 | 0.86 | 0.16501 | 0.31 | 1 | 1 | 1 | 1 | 1 | 1
| 8756 | 1 | 1 | 1 | 1 | 1 | 0 | 0.525 | 0.86 | 0.16501 | 0.31 | 1 | 1 | 1 | 1 | 1 | 1
| 8757 | 1 | 1 | 1 | 1 | 1 | 0 | 0.49 | 0.86 | 0.16501 | 0.31 | 1 | 1 | 1 | 1 | 1 | 1
| 8758 | 1 | 1 | 1 | 1 | 1 | 0 | 0.457 | 0.86 | 0.16501 | 0.31 | 1 | 1 | 1 | 1 | 1 | 1
| 8759 | 1 | 1 | 1 | 1 | 1 | 0 | 0.417 | 0.86 | 0.16501 | 0.31 | 1 | 1 | 1 | 1 | 1 | 1
| 8760 | 1 | 1 | 1 | 1 | 1 | 0 | 0.374 | 0.86 | 0.16501 | 0.31 | 1 | 1 | 1 | 1 | 1 | 1

## Tech_efficiency
Tech_category | Supply | [9 empty] | Conversion |  |  |  |  | Transmission
Technology | Kerosene_supply | Oil_supply | BW_supply | Diesel_supply | Geo_PP | Solar_PV_PP | Wind_PP | S_ROR_Hydro_PP | L_ROR_Hydro_PP | L_DAM_Hydro_PP | HFO_PP | HFO_CC_PP | KGT_PP | BW_PP | Diesel_engine_pp | Elec_transmission_distribution
Years
Y0 | 1 | 1 | 1 | 1 | 0.12 | 1 | 1 | 1 | 1 | 1 | 0.35 | 0.45 | 0.35 | 0.25 | 0.4 | 0.96

## Max_production
Tech_category | Supply | [9 empty] | Conversion
Technology | Kerosene_supply | Oil_supply | BW_supply | Diesel_supply | Geo_PP | Solar_PV_PP | Wind_PP | S_ROR_Hydro_PP | L_ROR_Hydro_PP | L_DAM_Hydro_PP | HFO_PP | HFO_CC_PP | KGT_PP | BW_PP | Diesel_engine_pp
Years
Y0 | 1e+20 | 1e+20 | 1e+20 | 1e+20 | 1e+20 | 1e+20 | 1e+20 | 1e+20 | 1e+20 | 1e+20 | 1e+20 | 1e+20 | 1e+20 | 1e+20 | 1e+20

## Min_production
Tech_category | Supply | [9 empty] | Conversion
Technology | Kerosene_supply | Oil_supply | BW_supply | Diesel_supply | Geo_PP | Solar_PV_PP | Wind_PP | S_ROR_Hydro_PP | L_ROR_Hydro_PP | L_DAM_Hydro_PP | HFO_PP | HFO_CC_PP | KGT_PP | BW_PP | Diesel_engine_pp
Years
Y0 | 0 | 0 | 0 | 0 | 0 | 0 | 0 | 0 | 0 | 0 | 0 | 0 | 0 | 0 | 0

## Max_production_share
Tech_category | Supply | [9 empty] | Conversion
Technology | Kerosene_supply | Oil_supply | BW_supply | Diesel_supply | Geo_PP | Solar_PV_PP | Wind_PP | S_ROR_Hydro_PP | L_ROR_Hydro_PP | L_DAM_Hydro_PP | HFO_PP | HFO_CC_PP | KGT_PP | BW_PP | Diesel_engine_pp
Years
Y0 | 1 | 1 | 1 | 1 | 1 | 1 | 1 | 1 | 1 | 1 | 1 | 1 | 1 | 1 | 1

## Min_production_share
Tech_category | Supply | [9 empty] | Conversion
Technology | Kerosene_supply | Oil_supply | BW_supply | Diesel_supply | Geo_PP | Solar_PV_PP | Wind_PP | S_ROR_Hydro_PP | L_ROR_Hydro_PP | L_DAM_Hydro_PP | HFO_PP | HFO_CC_PP | KGT_PP | BW_PP | Diesel_engine_pp
Years
Y0 | 0 | 0 | 0 | 0 | 0 | 0 | 0 | 0 | 0 | 0 | 0 | 0 | 0 | 0 | 0

## Emission_cap_annual
Years | CO2 Global Cap
Y0 | 10000000000

## Emission_cap_annual_power
Years | CO2 Power Cap
Y0 | 10000000000

## Max_prod_ramps
Tech_category | Supply | [9 empty] | Conversion
Technology | Kerosene_supply | Oil_supply | BW_supply | Diesel_supply | Geo_PP | Solar_PV_PP | Wind_PP | S_ROR_Hydro_PP | L_ROR_Hydro_PP | L_DAM_Hydro_PP | HFO_PP | HFO_CC_PP | KGT_PP | BW_PP | Diesel_engine_pp
Performance Parameter
Max_production_ramp_in_a_timestep | 1 | 1 | 1 | 1 | 1 | 1 | 1 | 1 | 1 | 1 | 1 | 1 | 1 | 1 | 1

## Min_prod_ramps
Tech_category | Supply | [9 empty] | Conversion
Technology | Kerosene_supply | Oil_supply | BW_supply | Diesel_supply | Geo_PP | Solar_PV_PP | Wind_PP | S_ROR_Hydro_PP | L_ROR_Hydro_PP | L_DAM_Hydro_PP | HFO_PP | HFO_CC_PP | KGT_PP | BW_PP | Diesel_engine_pp
Performance Parameter
Min_production_ramp_in_a_timestep | 1 | 1 | 1 | 1 | 1 | 1 | 1 | 1 | 1 | 1 | 1 | 1 | 1 | 1 | 1

## Renewable_tech_selection
Tech_category | Supply | [9 empty] | Conversion
Technology | Kerosene_supply | Oil_supply | BW_supply | Diesel_supply | Geo_PP | Solar_PV_PP | Wind_PP | S_ROR_Hydro_PP | L_ROR_Hydro_PP | L_DAM_Hydro_PP | HFO_PP | HFO_CC_PP | KGT_PP | BW_PP | Diesel_engine_pp
Parameter
Renewable technology (1) or not (0) | 0 | 0 | 0 | 0 | 0 | 0 | 0 | 0 | 0 | 0 | 0 | 0 | 0 | 0 | 0

## Min_RES_production
Years | Min Renewable Production Share (%)
Y0 | 0

## Min_RES_electric_penetration
Years | Min Renewable Electric Penetration (%)
Y0 | 0