## F_OM
Tech_category | Supply | [10 empty] | Conversion | [5 empty] | Transmission
Technology | Kerosene_supply | Oil_supply | BW_supply | Diesel_supply | NG_supply | Geo_PP | Solar_PV_PP | Wind_PP | S_ROR_Hydro_PP | L_ROR_Hydro_PP | L_DAM_Hydro_PP | HFO_PP | HFO_CC_PP | KGT_PP | BW_PP | Diesel_engine_pp | LNG_GT_CC_pp | Elec_transmission_distribution
Years
Y0 | 0 | 0 | 0 | 0 | 0 | 152 | 21.5 | 26.1 | 15.3 | 16 | 16 | 31.5 | 43.7 | 13.9 | 152.3 | 7.1 | 4.116 | 0
Y1 | 0 | 0 | 0 | 0 | 0 | 152 | 21.5 | 26.1 | 15.3 | 16 | 16 | 31.5 | 43.7 | 13.9 | 152.3 | 7.1 | 4.116 | 0
Y2 | 0 | 0 | 0 | 0 | 0 | 152 | 21.5 | 26.1 | 15.3 | 16 | 16 | 31.5 | 43.7 | 13.9 | 152.3 | 7.1 | 4.116 | 0
Y3 | 0 | 0 | 0 | 0 | 0 | 152 | 21.5 | 26.1 | 15.3 | 16 | 16 | 31.5 | 43.7 | 13.9 | 152.3 | 7.1 | 4.116 | 0
Y4 | 0 | 0 | 0 | 0 | 0 | 152 | 21.5 | 26.1 | 15.3 | 16 | 16 | 31.5 | 43.7 | 13.9 | 152.3 | 7.1 | 4.116 | 0
Y5 | 0 | 0 | 0 | 0 | 0 | 152 | 21.5 | 26.1 | 15.3 | 16 | 16 | 31.5 | 43.7 | 13.9 | 152.3 | 7.1 | 4.116 | 0
Y6 | 0 | 0 | 0 | 0 | 0 | 152 | 21.5 | 26.1 | 15.3 | 16 | 16 | 31.5 | 43.7 | 13.9 | 152.3 | 7.1 | 4.116 | 0
Y7 | 0 | 0 | 0 | 0 | 0 | 152 | 21.5 | 26.1 | 15.3 | 16 | 16 | 31.5 | 43.7 | 13.9 | 152.3 | 7.1 | 4.116 | 0
Y8 | 0 | 0 | 0 | 0 | 0 | 152 | 21.5 | 26.1 | 15.3 | 16 | 16 | 31.5 | 43.7 | 13.9 | 152.3 | 7.1 | 4.116 | 0
Y9 | 0 | 0 | 0 | 0 | 0 | 152 | 21.5 | 26.1 | 15.3 | 16 | 16 | 31.5 | 43.7 | 13.9 | 152.3 | 7.1 | 4.116 | 0
Y10 | 0 | 0 | 0 | 0 | 0 | 152 | 21.5 | 26.1 | 15.3 | 16 | 16 | 31.5 | 43.7 | 13.9 | 152.3 | 7.1 | 4.116 | 0
Y11 | 0 | 0 | 0 | 0 | 0 | 152 | 21.5 | 26.1 | 15.3 | 16 | 16 | 31.5 | 43.7 | 13.9 | 152.3 | 7.1 | 4.116 | 0
Y12 | 0 | 0 | 0 | 0 | 0 | 152 | 21.5 | 26.1 | 15.3 | 16 | 16 | 31.5 | 43.7 | 13.9 | 152.3 | 7.1 | 4.116 | 0
Y13 | 0 | 0 | 0 | 0 | 0 | 152 | 21.5 | 26.1 | 15.3 | 16 | 16 | 31.5 | 43.7 | 13.9 | 152.3 | 7.1 | 4.116 | 0
Y14 | 0 | 0 | 0 | 0 | 0 | 152 | 21.5 | 26.1 | 15.3 | 16 | 16 | 31.5 | 43.7 | 13.9 | 152.3 | 7.1 | 4.116 | 0
Y15 | 0 | 0 | 0 | 0 | 0 | 152 | 21.5 | 26.1 | 15.3 | 16 | 16 | 31.5 | 43.7 | 13.9 | 152.3 | 7.1 | 4.116 | 0
Y16 | 0 | 0 | 0 | 0 | 0 | 152 | 21.5 | 26.1 | 15.3 | 16 | 16 | 31.5 | 43.7 | 13.9 | 152.3 | 7.1 | 4.116 | 0
Y17 | 0 | 0 | 0 | 0 | 0 | 152 | 21.5 | 26.1 | 15.3 | 16 | 16 | 31.5 | 43.7 | 13.9 | 152.3 | 7.1 | 4.116 | 0
Y18 | 0 | 0 | 0 | 0 | 0 | 152 | 21.5 | 26.1 | 15.3 | 16 | 16 | 31.5 | 43.7 | 13.9 | 152.3 | 7.1 | 4.116 | 0
Y19 | 0 | 0 | 0 | 0 | 0 | 152 | 21.5 | 26.1 | 15.3 | 16 | 16 | 31.5 | 43.7 | 13.9 | 152.3 | 7.1 | 4.116 | 0
Y20 | 0 | 0 | 0 | 0 | 0 | 152 | 21.5 | 26.1 | 15.3 | 16 | 16 | 31.5 | 43.7 | 13.9 | 152.3 | 7.1 | 4.116 | 0
Y21 | 0 | 0 | 0 | 0 | 0 | 152 | 21.5 | 26.1 | 15.3 | 16 | 16 | 31.5 | 43.7 | 13.9 | 152.3 | 7.1 | 4.116 | 0

## V_OM
Tech_category | Supply | [10 empty] | Conversion | [5 empty] | Transmission
Technology | Kerosene_supply | Oil_supply | BW_supply | Diesel_supply | NG_supply | Geo_PP | Solar_PV_PP | Wind_PP | S_ROR_Hydro_PP | L_ROR_Hydro_PP | L_DAM_Hydro_PP | HFO_PP | HFO_CC_PP | KGT_PP | BW_PP | Diesel_engine_pp | LNG_GT_CC_pp | Elec_transmission_distribution
Years
Y0 | 22.3117 | 39.0185 | 14.6 | 43.8 | 22.3117 | 0 | 0 | 0 | 0.1825 | 0.1825 | 0.1825 | 2.19 | 2.19 | 4.5625 | 3.139 | 2.19 | 2.19 | 0.0438
Y1 | 22.3117 | 39.0185 | 14.6 | 43.8 | 22.3117 | 0 | 0 | 0 | 0.1825 | 0.1825 | 0.1825 | 2.19 | 2.19 | 4.5625 | 3.139 | 2.19 | 2.19 | 0.0438
Y2 | 22.3117 | 39.0185 | 14.6 | 43.8 | 22.3117 | 0 | 0 | 0 | 0.1825 | 0.1825 | 0.1825 | 2.19 | 2.19 | 4.5625 | 3.139 | 2.19 | 2.19 | 0.0438
Y3 | 22.3117 | 39.0185 | 14.6 | 43.8 | 22.3117 | 0 | 0 | 0 | 0.1825 | 0.1825 | 0.1825 | 2.19 | 2.19 | 4.5625 | 3.139 | 2.19 | 2.19 | 0.0438
Y4 | 22.3117 | 39.0185 | 14.6 | 43.8 | 22.3117 | 0 | 0 | 0 | 0.1825 | 0.1825 | 0.1825 | 2.19 | 2.19 | 4.5625 | 3.139 | 2.19 | 2.19 | 0.0438
Y5 | 22.3117 | 39.0185 | 14.6 | 43.8 | 22.3117 | 0 | 0 | 0 | 0.1825 | 0.1825 | 0.1825 | 2.19 | 2.19 | 4.5625 | 3.139 | 2.19 | 2.19 | 0.0438
Y6 | 22.3117 | 39.0185 | 14.6 | 43.8 | 22.3117 | 0 | 0 | 0 | 0.1825 | 0.1825 | 0.1825 | 2.19 | 2.19 | 4.5625 | 3.139 | 2.19 | 2.19 | 0.0438
Y7 | 22.3117 | 39.0185 | 14.6 | 43.8 | 22.3117 | 0 | 0 | 0 | 0.1825 | 0.1825 | 0.1825 | 2.19 | 2.19 | 4.5625 | 3.139 | 2.19 | 2.19 | 0.0438
Y8 | 22.3117 | 39.0185 | 14.6 | 43.8 | 22.3117 | 0 | 0 | 0 | 0.1825 | 0.1825 | 0.1825 | 2.19 | 2.19 | 4.5625 | 3.139 | 2.19 | 2.19 | 0.0438
Y9 | 22.3117 | 39.0185 | 14.6 | 43.8 | 22.3117 | 0 | 0 | 0 | 0.1825 | 0.1825 | 0.1825 | 2.19 | 2.19 | 4.5625 | 3.139 | 2.19 | 2.19 | 0.0438
Y10 | 22.3117 | 39.0185 | 14.6 | 43.8 | 22.3117 | 0 | 0 | 0 | 0.1825 | 0.1825 | 0.1825 | 2.19 | 2.19 | 4.5625 | 3.139 | 2.19 | 2.19 | 0.0438
Y11 | 22.3117 | 39.0185 | 14.6 | 43.8 | 22.3117 | 0 | 0 | 0 | 0.1825 | 0.1825 | 0.1825 | 2.19 | 2.19 | 4.5625 | 3.139 | 2.19 | 2.19 | 0.0438
Y12 | 22.3117 | 39.0185 | 14.6 | 43.8 | 22.3117 | 0 | 0 | 0 | 0.1825 | 0.1825 | 0.1825 | 2.19 | 2.19 | 4.5625 | 3.139 | 2.19 | 2.19 | 0.0438
Y13 | 22.3117 | 39.0185 | 14.6 | 43.8 | 22.3117 | 0 | 0 | 0 | 0.1825 | 0.1825 | 0.1825 | 2.19 | 2.19 | 4.5625 | 3.139 | 2.19 | 2.19 | 0.0438
Y14 | 22.3117 | 39.0185 | 14.6 | 43.8 | 22.3117 | 0 | 0 | 0 | 0.1825 | 0.1825 | 0.1825 | 2.19 | 2.19 | 4.5625 | 3.139 | 2.19 | 2.19 | 0.0438
Y15 | 22.3117 | 39.0185 | 14.6 | 43.8 | 22.3117 | 0 | 0 | 0 | 0.1825 | 0.1825 | 0.1825 | 2.19 | 2.19 | 4.5625 | 3.139 | 2.19 | 2.19 | 0.0438
Y16 | 22.3117 | 39.0185 | 14.6 | 43.8 | 22.3117 | 0 | 0 | 0 | 0.1825 | 0.1825 | 0.1825 | 2.19 | 2.19 | 4.5625 | 3.139 | 2.19 | 2.19 | 0.0438
Y17 | 22.3117 | 39.0185 | 14.6 | 43.8 | 22.3117 | 0 | 0 | 0 | 0.1825 | 0.1825 | 0.1825 | 2.19 | 2.19 | 4.5625 | 3.139 | 2.19 | 2.19 | 0.0438
Y18 | 22.3117 | 39.0185 | 14.6 | 43.8 | 22.3117 | 0 | 0 | 0 | 0.1825 | 0.1825 | 0.1825 | 2.19 | 2.19 | 4.5625 | 3.139 | 2.19 | 2.19 | 0.0438
Y19 | 22.3117 | 39.0185 | 14.6 | 43.8 | 22.3117 | 0 | 0 | 0 | 0.1825 | 0.1825 | 0.1825 | 2.19 | 2.19 | 4.5625 | 3.139 | 2.19 | 2.19 | 0.0438
Y20 | 22.3117 | 39.0185 | 14.6 | 43.8 | 22.3117 | 0 | 0 | 0 | 0.1825 | 0.1825 | 0.1825 | 2.19 | 2.19 | 4.5625 | 3.139 | 2.19 | 2.19 | 0.0438
Y21 | 22.3117 | 39.0185 | 14.6 | 43.8 | 22.3117 | 0 | 0 | 0 | 0.1825 | 0.1825 | 0.1825 | 2.19 | 2.19 | 4.5625 | 3.139 | 2.19 | 2.19 | 0.0438

## Residual_capacity
Tech_category | Supply | [10 empty] | Conversion | [5 empty] | Transmission
Technology | Kerosene_supply | Oil_supply | BW_supply | Diesel_supply | NG_supply | Geo_PP | Solar_PV_PP | Wind_PP | S_ROR_Hydro_PP | L_ROR_Hydro_PP | L_DAM_Hydro_PP | HFO_PP | HFO_CC_PP | KGT_PP | BW_PP | Diesel_engine_pp | LNG_GT_CC_pp | Elec_transmission_distribution
Years
Y0 | 1e+20 | 1e+20 | 1e+20 | 1e+20 | 1e+20 | 0 | 0 | 127500 | 0 | 130000 | 0 | 189320 | 87000 | 0 | 0 | 100000 | 0 | 3987527
Y1 | 1e+20 | 1e+20 | 1e+20 | 1e+20 | 1e+20 | 0 | 0 | 127500 | 0 | 130000 | 0 | 189320 | 87000 | 0 | 0 | 100000 | 0 | 3987527
Y2 | 1e+20 | 1e+20 | 1e+20 | 1e+20 | 1e+20 | 0 | 0 | 127500 | 0 | 130000 | 0 | 189320 | 87000 | 0 | 0 | 100000 | 0 | 3987527
Y3 | 1e+20 | 1e+20 | 1e+20 | 1e+20 | 1e+20 | 0 | 0 | 127500 | 0 | 130000 | 0 | 189320 | 87000 | 0 | 0 | 100000 | 0 | 3987527
Y4 | 1e+20 | 1e+20 | 1e+20 | 1e+20 | 1e+20 | 0 | 0 | 127500 | 0 | 130000 | 0 | 189320 | 87000 | 0 | 0 | 100000 | 0 | 3987527
Y5 | 1e+20 | 1e+20 | 1e+20 | 1e+20 | 1e+20 | 0 | 0 | 127500 | 0 | 130000 | 0 | 189320 | 87000 | 0 | 0 | 100000 | 0 | 3987527
Y6 | 1e+20 | 1e+20 | 1e+20 | 1e+20 | 1e+20 | 0 | 0 | 127500 | 0 | 130000 | 0 | 189320 | 87000 | 0 | 0 | 100000 | 0 | 3987527
Y7 | 1e+20 | 1e+20 | 1e+20 | 1e+20 | 1e+20 | 0 | 0 | 127500 | 0 | 130000 | 0 | 189320 | 87000 | 0 | 0 | 100000 | 0 | 3987527
Y8 | 1e+20 | 1e+20 | 1e+20 | 1e+20 | 1e+20 | 0 | 0 | 127500 | 0 | 130000 | 0 | 80320 | 87000 | 0 | 0 | 100000 | 0 | 3987527
Y9 | 1e+20 | 1e+20 | 1e+20 | 1e+20 | 1e+20 | 0 | 0 | 127500 | 0 | 130000 | 0 | 80320 | 87000 | 0 | 0 | 100000 | 0 | 3987527
Y10 | 1e+20 | 1e+20 | 1e+20 | 1e+20 | 1e+20 | 0 | 0 | 117500 | 0 | 130000 | 0 | 80320 | 87000 | 0 | 0 | 100000 | 0 | 3987527
Y11 | 1e+20 | 1e+20 | 1e+20 | 1e+20 | 1e+20 | 0 | 0 | 117500 | 0 | 130000 | 0 | 80320 | 87000 | 0 | 0 | 100000 | 0 | 3987527
Y12 | 1e+20 | 1e+20 | 1e+20 | 1e+20 | 1e+20 | 0 | 0 | 117500 | 0 | 130000 | 0 | 80320 | 87000 | 0 | 0 | 100000 | 0 | 3987527
Y13 | 1e+20 | 1e+20 | 1e+20 | 1e+20 | 1e+20 | 0 | 0 | 117500 | 0 | 130000 | 0 | 80320 | 87000 | 0 | 0 | 100000 | 0 | 3987527
Y14 | 1e+20 | 1e+20 | 1e+20 | 1e+20 | 1e+20 | 0 | 0 | 117500 | 0 | 130000 | 0 | 80320 | 87000 | 0 | 0 | 100000 | 0 | 3987527
Y15 | 1e+20 | 1e+20 | 1e+20 | 1e+20 | 1e+20 | 0 | 0 | 117500 | 0 | 130000 | 0 | 80320 | 87000 | 0 | 0 | 100000 | 0 | 3987527
Y16 | 1e+20 | 1e+20 | 1e+20 | 1e+20 | 1e+20 | 0 | 0 | 97100 | 0 | 130000 | 0 | 80320 | 87000 | 0 | 0 | 100000 | 0 | 3987527
Y17 | 1e+20 | 1e+20 | 1e+20 | 1e+20 | 1e+20 | 0 | 0 | 97100 | 0 | 130000 | 0 | 80320 | 87000 | 0 | 0 | 100000 | 0 | 3987527
Y18 | 1e+20 | 1e+20 | 1e+20 | 1e+20 | 1e+20 | 0 | 0 | 97100 | 0 | 130000 | 0 | 80320 | 87000 | 0 | 0 | 100000 | 0 | 3987527
Y19 | 1e+20 | 1e+20 | 1e+20 | 1e+20 | 1e+20 | 0 | 0 | 97100 | 0 | 130000 | 0 | 80320 | 87000 | 0 | 0 | 100000 | 0 | 3987527
Y20 | 1e+20 | 1e+20 | 1e+20 | 1e+20 | 1e+20 | 0 | 0 | 97100 | 0 | 130000 | 0 | 80320 | 87000 | 0 | 0 | 100000 | 0 | 3987527
Y21 | 1e+20 | 1e+20 | 1e+20 | 1e+20 | 1e+20 | 0 | 0 | 97100 | 0 | 130000 | 0 | 80320 | 87000 | 0 | 0 | 100000 | 0 | 3987527

## Specific_emission
Emission Type | CO2
Tech_category | Supply | [10 empty] | Conversion | [5 empty] | Transmission
Technology | Kerosene_supply | Oil_supply | BW_supply | Diesel_supply | NG_supply | Geo_PP | Solar_PV_PP | Wind_PP | S_ROR_Hydro_PP | L_ROR_Hydro_PP | L_DAM_Hydro_PP | HFO_PP | HFO_CC_PP | KGT_PP | BW_PP | Diesel_engine_pp | LNG_GT_CC_pp | Elec_transmission_distribution
Years
Y0 | 0 | 0 | 0 | 0 | 0 | 0.122 | 0 | 0 | 0 | 0 | 0 | 0.43139 | 0.43139 | 0.44875 | 0 | 0.43139 | 0.44875 | 0
Y1 | 0 | 0 | 0 | 0 | 0 | 0.122 | 0 | 0 | 0 | 0 | 0 | 0.43139 | 0.43139 | 0.44875 | 0 | 0.43139 | 0.44875 | 0
Y2 | 0 | 0 | 0 | 0 | 0 | 0.122 | 0 | 0 | 0 | 0 | 0 | 0.43139 | 0.43139 | 0.44875 | 0 | 0.43139 | 0.44875 | 0
Y3 | 0 | 0 | 0 | 0 | 0 | 0.122 | 0 | 0 | 0 | 0 | 0 | 0.43139 | 0.43139 | 0.44875 | 0 | 0.43139 | 0.44875 | 0
Y4 | 0 | 0 | 0 | 0 | 0 | 0.122 | 0 | 0 | 0 | 0 | 0 | 0.43139 | 0.43139 | 0.44875 | 0 | 0.43139 | 0.44875 | 0
Y5 | 0 | 0 | 0 | 0 | 0 | 0.122 | 0 | 0 | 0 | 0 | 0 | 0.43139 | 0.43139 | 0.44875 | 0 | 0.43139 | 0.44875 | 0
Y6 | 0 | 0 | 0 | 0 | 0 | 0.122 | 0 | 0 | 0 | 0 | 0 | 0.43139 | 0.43139 | 0.44875 | 0 | 0.43139 | 0.44875 | 0
Y7 | 0 | 0 | 0 | 0 | 0 | 0.122 | 0 | 0 | 0 | 0 | 0 | 0.43139 | 0.43139 | 0.44875 | 0 | 0.43139 | 0.44875 | 0
Y8 | 0 | 0 | 0 | 0 | 0 | 0.122 | 0 | 0 | 0 | 0 | 0 | 0.43139 | 0.43139 | 0.44875 | 0 | 0.43139 | 0.44875 | 0
Y9 | 0 | 0 | 0 | 0 | 0 | 0.122 | 0 | 0 | 0 | 0 | 0 | 0.43139 | 0.43139 | 0.44875 | 0 | 0.43139 | 0.44875 | 0
Y10 | 0 | 0 | 0 | 0 | 0 | 0.122 | 0 | 0 | 0 | 0 | 0 | 0.43139 | 0.43139 | 0.44875 | 0 | 0.43139 | 0.44875 | 0
Y11 | 0 | 0 | 0 | 0 | 0 | 0.122 | 0 | 0 | 0 | 0 | 0 | 0.43139 | 0.43139 | 0.44875 | 0 | 0.43139 | 0.44875 | 0
Y12 | 0 | 0 | 0 | 0 | 0 | 0.122 | 0 | 0 | 0 | 0 | 0 | 0.43139 | 0.43139 | 0.44875 | 0 | 0.43139 | 0.44875 | 0
Y13 | 0 | 0 | 0 | 0 | 0 | 0.122 | 0 | 0 | 0 | 0 | 0 | 0.43139 | 0.43139 | 0.44875 | 0 | 0.43139 | 0.44875 | 0
Y14 | 0 | 0 | 0 | 0 | 0 | 0.122 | 0 | 0 | 0 | 0 | 0 | 0.43139 | 0.43139 | 0.44875 | 0 | 0.43139 | 0.44875 | 0
Y15 | 0 | 0 | 0 | 0 | 0 | 0.122 | 0 | 0 | 0 | 0 | 0 | 0.43139 | 0.43139 | 0.44875 | 0 | 0.43139 | 0.44875 | 0
Y16 | 0 | 0 | 0 | 0 | 0 | 0.122 | 0 | 0 | 0 | 0 | 0 | 0.43139 | 0.43139 | 0.44875 | 0 | 0.43139 | 0.44875 | 0
Y17 | 0 | 0 | 0 | 0 | 0 | 0.122 | 0 | 0 | 0 | 0 | 0 | 0.43139 | 0.43139 | 0.44875 | 0 | 0.43139 | 0.44875 | 0
Y18 | 0 | 0 | 0 | 0 | 0 | 0.122 | 0 | 0 | 0 | 0 | 0 | 0.43139 | 0.43139 | 0.44875 | 0 | 0.43139 | 0.44875 | 0
Y19 | 0 | 0 | 0 | 0 | 0 | 0.122 | 0 | 0 | 0 | 0 | 0 | 0.43139 | 0.43139 | 0.44875 | 0 | 0.43139 | 0.44875 | 0
Y20 | 0 | 0 | 0 | 0 | 0 | 0.122 | 0 | 0 | 0 | 0 | 0 | 0.43139 | 0.43139 | 0.44875 | 0 | 0.43139 | 0.44875 | 0
Y21 | 0 | 0 | 0 | 0 | 0 | 0.122 | 0 | 0 | 0 | 0 | 0 | 0.43139 | 0.43139 | 0.44875 | 0 | 0.43139 | 0.44875 | 0

## Emission_filter_efficiency
Emission Type | CO2
Tech_category | Supply | [10 empty] | Conversion | [5 empty] | Transmission
Technology | Kerosene_supply | Oil_supply | BW_supply | Diesel_supply | NG_supply | Geo_PP | Solar_PV_PP | Wind_PP | S_ROR_Hydro_PP | L_ROR_Hydro_PP | L_DAM_Hydro_PP | HFO_PP | HFO_CC_PP | KGT_PP | BW_PP | Diesel_engine_pp | LNG_GT_CC_pp | Elec_transmission_distribution
Years
Y0 | 0 | 0 | 0 | 0 | 0 | 0 | 0 | 0 | 0 | 0 | 0 | 0 | 0 | 0 | 0 | 0 | 0 | 0
Y1 | 0 | 0 | 0 | 0 | 0 | 0 | 0 | 0 | 0 | 0 | 0 | 0 | 0 | 0 | 0 | 0 | 0 | 0
Y2 | 0 | 0 | 0 | 0 | 0 | 0 | 0 | 0 | 0 | 0 | 0 | 0 | 0 | 0 | 0 | 0 | 0 | 0
Y3 | 0 | 0 | 0 | 0 | 0 | 0 | 0 | 0 | 0 | 0 | 0 | 0 | 0 | 0 | 0 | 0 | 0 | 0
Y4 | 0 | 0 | 0 | 0 | 0 | 0 | 0 | 0 | 0 | 0 | 0 | 0 | 0 | 0 | 0 | 0 | 0 | 0
Y5 | 0 | 0 | 0 | 0 | 0 | 0 | 0 | 0 | 0 | 0 | 0 | 0 | 0 | 0 | 0 | 0 | 0 | 0
Y6 | 0 | 0 | 0 | 0 | 0 | 0 | 0 | 0 | 0 | 0 | 0 | 0 | 0 | 0 | 0 | 0 | 0 | 0
Y7 | 0 | 0 | 0 | 0 | 0 | 0 | 0 | 0 | 0 | 0 | 0 | 0 | 0 | 0 | 0 | 0 | 0 | 0
Y8 | 0 | 0 | 0 | 0 | 0 | 0 | 0 | 0 | 0 | 0 | 0 | 0 | 0 | 0 | 0 | 0 | 0 | 0
Y9 | 0 | 0 | 0 | 0 | 0 | 0 | 0 | 0 | 0 | 0 | 0 | 0 | 0 | 0 | 0 | 0 | 0 | 0
Y10 | 0 | 0 | 0 | 0 | 0 | 0 | 0 | 0 | 0 | 0 | 0 | 0 | 0 | 0 | 0 | 0 | 0 | 0
Y11 | 0 | 0 | 0 | 0 | 0 | 0 | 0 | 0 | 0 | 0 | 0 | 0 | 0 | 0 | 0 | 0 | 0 | 0
Y12 | 0 | 0 | 0 | 0 | 0 | 0 | 0 | 0 | 0 | 0 | 0 | 0 | 0 | 0 | 0 | 0 | 0 | 0
Y13 | 0 | 0 | 0 | 0 | 0 | 0 | 0 | 0 | 0 | 0 | 0 | 0 | 0 | 0 | 0 | 0 | 0 | 0
Y14 | 0 | 0 | 0 | 0 | 0 | 0 | 0 | 0 | 0 | 0 | 0 | 0 | 0 | 0 | 0 | 0 | 0 | 0
Y15 | 0 | 0 | 0 | 0 | 0 | 0 | 0 | 0 | 0 | 0 | 0 | 0 | 0 | 0 | 0 | 0 | 0 | 0
Y16 | 0 | 0 | 0 | 0 | 0 | 0 | 0 | 0 | 0 | 0 | 0 | 0 | 0 | 0 | 0 | 0 | 0 | 0
Y17 | 0 | 0 | 0 | 0 | 0 | 0 | 0 | 0 | 0 | 0 | 0 | 0 | 0 | 0 | 0 | 0 | 0 | 0
Y18 | 0 | 0 | 0 | 0 | 0 | 0 | 0 | 0 | 0 | 0 | 0 | 0 | 0 | 0 | 0 | 0 | 0 | 0
Y19 | 0 | 0 | 0 | 0 | 0 | 0 | 0 | 0 | 0 | 0 | 0 | 0 | 0 | 0 | 0 | 0 | 0 | 0
Y20 | 0 | 0 | 0 | 0 | 0 | 0 | 0 | 0 | 0 | 0 | 0 | 0 | 0 | 0 | 0 | 0 | 0 | 0
Y21 | 0 | 0 | 0 | 0 | 0 | 0 | 0 | 0 | 0 | 0 | 0 | 0 | 0 | 0 | 0 | 0 | 0 | 0

## Emission_tax
Emission Type | CO2
Tech_category | Supply | [10 empty] | Conversion
Technology | Kerosene_supply | Oil_supply | BW_supply | Diesel_supply | NG_supply | Geo_PP | Solar_PV_PP | Wind_PP | S_ROR_Hydro_PP | L_ROR_Hydro_PP | L_DAM_Hydro_PP | HFO_PP | HFO_CC_PP | KGT_PP | BW_PP | Diesel_engine_pp | LNG_GT_CC_pp
Years
Y0 | 0 | 0 | 0 | 0 | 0 | 0 | 0 | 0 | 0 | 0 | 0 | 0 | 0 | 0 | 0 | 0 | 0
Y1 | 0 | 0 | 0 | 0 | 0 | 0 | 0 | 0 | 0 | 0 | 0 | 0 | 0 | 0 | 0 | 0 | 0
Y2 | 0 | 0 | 0 | 0 | 0 | 0 | 0 | 0 | 0 | 0 | 0 | 0 | 0 | 0 | 0 | 0 | 0
Y3 | 0 | 0 | 0 | 0 | 0 | 0 | 0 | 0 | 0 | 0 | 0 | 0 | 0 | 0 | 0 | 0 | 0
Y4 | 0 | 0 | 0 | 0 | 0 | 0 | 0 | 0 | 0 | 0 | 0 | 0 | 0 | 0 | 0 | 0 | 0
Y5 | 0 | 0 | 0 | 0 | 0 | 0 | 0 | 0 | 0 | 0 | 0 | 0 | 0 | 0 | 0 | 0 | 0
Y6 | 0 | 0 | 0 | 0 | 0 | 0 | 0 | 0 | 0 | 0 | 0 | 0 | 0 | 0 | 0 | 0 | 0
Y7 | 0 | 0 | 0 | 0 | 0 | 0 | 0 | 0 | 0 | 0 | 0 | 0 | 0 | 0 | 0 | 0 | 0
Y8 | 0 | 0 | 0 | 0 | 0 | 0 | 0 | 0 | 0 | 0 | 0 | 0 | 0 | 0 | 0 | 0 | 0
Y9 | 0 | 0 | 0 | 0 | 0 | 0 | 0 | 0 | 0 | 0 | 0 | 0 | 0 | 0 | 0 | 0 | 0
Y10 | 0 | 0 | 0 | 0 | 0 | 0 | 0 | 0 | 0 | 0 | 0 | 0 | 0 | 0 | 0 | 0 | 0
Y11 | 0 | 0 | 0 | 0 | 0 | 0 | 0 | 0 | 0 | 0 | 0 | 0 | 0 | 0 | 0 | 0 | 0
Y12 | 0 | 0 | 0 | 0 | 0 | 0 | 0 | 0 | 0 | 0 | 0 | 0 | 0 | 0 | 0 | 0 | 0
Y13 | 0 | 0 | 0 | 0 | 0 | 0 | 0 | 0 | 0 | 0 | 0 | 0 | 0 | 0 | 0 | 0 | 0
Y14 | 0 | 0 | 0 | 0 | 0 | 0 | 0 | 0 | 0 | 0 | 0 | 0 | 0 | 0 | 0 | 0 | 0
Y15 | 0 | 0 | 0 | 0 | 0 | 0 | 0 | 0 | 0 | 0 | 0 | 0 | 0 | 0 | 0 | 0 | 0
Y16 | 0 | 0 | 0 | 0 | 0 | 0 | 0 | 0 | 0 | 0 | 0 | 0 | 0 | 0 | 0 | 0 | 0
Y17 | 0 | 0 | 0 | 0 | 0 | 0 | 0 | 0 | 0 | 0 | 0 | 0 | 0 | 0 | 0 | 0 | 0
Y18 | 0 | 0 | 0 | 0 | 0 | 0 | 0 | 0 | 0 | 0 | 0 | 0 | 0 | 0 | 0 | 0 | 0
Y19 | 0 | 0 | 0 | 0 | 0 | 0 | 0 | 0 | 0 | 0 | 0 | 0 | 0 | 0 | 0 | 0 | 0
Y20 | 0 | 0 | 0 | 0 | 0 | 0 | 0 | 0 | 0 | 0 | 0 | 0 | 0 | 0 | 0 | 0 | 0
Y21 | 0 | 0 | 0 | 0 | 0 | 0 | 0 | 0 | 0 | 0 | 0 | 0 | 0 | 0 | 0 | 0 | 0

## Fix_taxsub
Taxes or Subsidies | Tax | [17 empty] | Sub
Tech_category | Supply | [10 empty] | Conversion | [5 empty] | Transmission | Supply | [10 empty] | Conversion | [5 empty] | Transmission
Technology | Kerosene_supply | Oil_supply | BW_supply | Diesel_supply | NG_supply | Geo_PP | Solar_PV_PP | Wind_PP | S_ROR_Hydro_PP | L_ROR_Hydro_PP | L_DAM_Hydro_PP | HFO_PP | HFO_CC_PP | KGT_PP | BW_PP | Diesel_engine_pp | LNG_GT_CC_pp | Elec_transmission_distribution | Kerosene_supply | Oil_supply | BW_supply | Diesel_supply | NG_supply | Geo_PP | Solar_PV_PP | Wind_PP | S_ROR_Hydro_PP | L_ROR_Hydro_PP | L_DAM_Hydro_PP | HFO_PP | HFO_CC_PP | KGT_PP | BW_PP | Diesel_engine_pp | LNG_GT_CC_pp | Elec_transmission_distribution
Years
Y0 | 0 | 0 | 0 | 0 | 0 | 0 | 0 | 0 | 0 | 0 | 0 | 0 | 0 | 0 | 0 | 0 | 0 | 0 | 0 | 0 | 0 | 0 | 0 | 0 | 0 | 0 | 0 | 0 | 0 | 0 | 0 | 0 | 0 | 0 | 0 | 0
Y1 | 0 | 0 | 0 | 0 | 0 | 0 | 0 | 0 | 0 | 0 | 0 | 0 | 0 | 0 | 0 | 0 | 0 | 0 | 0 | 0 | 0 | 0 | 0 | 0 | 0 | 0 | 0 | 0 | 0 | 0 | 0 | 0 | 0 | 0 | 0 | 0
Y2 | 0 | 0 | 0 | 0 | 0 | 0 | 0 | 0 | 0 | 0 | 0 | 0 | 0 | 0 | 0 | 0 | 0 | 0 | 0 | 0 | 0 | 0 | 0 | 0 | 0 | 0 | 0 | 0 | 0 | 0 | 0 | 0 | 0 | 0 | 0 | 0
Y3 | 0 | 0 | 0 | 0 | 0 | 0 | 0 | 0 | 0 | 0 | 0 | 0 | 0 | 0 | 0 | 0 | 0 | 0 | 0 | 0 | 0 | 0 | 0 | 0 | 0 | 0 | 0 | 0 | 0 | 0 | 0 | 0 | 0 | 0 | 0 | 0
Y4 | 0 | 0 | 0 | 0 | 0 | 0 | 0 | 0 | 0 | 0 | 0 | 0 | 0 | 0 | 0 | 0 | 0 | 0 | 0 | 0 | 0 | 0 | 0 | 0 | 0 | 0 | 0 | 0 | 0 | 0 | 0 | 0 | 0 | 0 | 0 | 0
Y5 | 0 | 0 | 0 | 0 | 0 | 0 | 0 | 0 | 0 | 0 | 0 | 0 | 0 | 0 | 0 | 0 | 0 | 0 | 0 | 0 | 0 | 0 | 0 | 0 | 0 | 0 | 0 | 0 | 0 | 0 | 0 | 0 | 0 | 0 | 0 | 0
Y6 | 0 | 0 | 0 | 0 | 0 | 0 | 0 | 0 | 0 | 0 | 0 | 0 | 0 | 0 | 0 | 0 | 0 | 0 | 0 | 0 | 0 | 0 | 0 | 0 | 0 | 0 | 0 | 0 | 0 | 0 | 0 | 0 | 0 | 0 | 0 | 0
Y7 | 0 | 0 | 0 | 0 | 0 | 0 | 0 | 0 | 0 | 0 | 0 | 0 | 0 | 0 | 0 | 0 | 0 | 0 | 0 | 0 | 0 | 0 | 0 | 0 | 0 | 0 | 0 | 0 | 0 | 0 | 0 | 0 | 0 | 0 | 0 | 0
Y8 | 0 | 0 | 0 | 0 | 0 | 0 | 0 | 0 | 0 | 0 | 0 | 0 | 0 | 0 | 0 | 0 | 0 | 0 | 0 | 0 | 0 | 0 | 0 | 0 | 0 | 0 | 0 | 0 | 0 | 0 | 0 | 0 | 0 | 0 | 0 | 0
Y9 | 0 | 0 | 0 | 0 | 0 | 0 | 0 | 0 | 0 | 0 | 0 | 0 | 0 | 0 | 0 | 0 | 0 | 0 | 0 | 0 | 0 | 0 | 0 | 0 | 0 | 0 | 0 | 0 | 0 | 0 | 0 | 0 | 0 | 0 | 0 | 0
Y10 | 0 | 0 | 0 | 0 | 0 | 0 | 0 | 0 | 0 | 0 | 0 | 0 | 0 | 0 | 0 | 0 | 0 | 0 | 0 | 0 | 0 | 0 | 0 | 0 | 0 | 0 | 0 | 0 | 0 | 0 | 0 | 0 | 0 | 0 | 0 | 0
Y11 | 0 | 0 | 0 | 0 | 0 | 0 | 0 | 0 | 0 | 0 | 0 | 0 | 0 | 0 | 0 | 0 | 0 | 0 | 0 | 0 | 0 | 0 | 0 | 0 | 0 | 0 | 0 | 0 | 0 | 0 | 0 | 0 | 0 | 0 | 0 | 0
Y12 | 0 | 0 | 0 | 0 | 0 | 0 | 0 | 0 | 0 | 0 | 0 | 0 | 0 | 0 | 0 | 0 | 0 | 0 | 0 | 0 | 0 | 0 | 0 | 0 | 0 | 0 | 0 | 0 | 0 | 0 | 0 | 0 | 0 | 0 | 0 | 0
Y13 | 0 | 0 | 0 | 0 | 0 | 0 | 0 | 0 | 0 | 0 | 0 | 0 | 0 | 0 | 0 | 0 | 0 | 0 | 0 | 0 | 0 | 0 | 0 | 0 | 0 | 0 | 0 | 0 | 0 | 0 | 0 | 0 | 0 | 0 | 0 | 0
Y14 | 0 | 0 | 0 | 0 | 0 | 0 | 0 | 0 | 0 | 0 | 0 | 0 | 0 | 0 | 0 | 0 | 0 | 0 | 0 | 0 | 0 | 0 | 0 | 0 | 0 | 0 | 0 | 0 | 0 | 0 | 0 | 0 | 0 | 0 | 0 | 0
Y15 | 0 | 0 | 0 | 0 | 0 | 0 | 0 | 0 | 0 | 0 | 0 | 0 | 0 | 0 | 0 | 0 | 0 | 0 | 0 | 0 | 0 | 0 | 0 | 0 | 0 | 0 | 0 | 0 | 0 | 0 | 0 | 0 | 0 | 0 | 0 | 0
Y16 | 0 | 0 | 0 | 0 | 0 | 0 | 0 | 0 | 0 | 0 | 0 | 0 | 0 | 0 | 0 | 0 | 0 | 0 | 0 | 0 | 0 | 0 | 0 | 0 | 0 | 0 | 0 | 0 | 0 | 0 | 0 | 0 | 0 | 0 | 0 | 0
Y17 | 0 | 0 | 0 | 0 | 0 | 0 | 0 | 0 | 0 | 0 | 0 | 0 | 0 | 0 | 0 | 0 | 0 | 0 | 0 | 0 | 0 | 0 | 0 | 0 | 0 | 0 | 0 | 0 | 0 | 0 | 0 | 0 | 0 | 0 | 0 | 0
Y18 | 0 | 0 | 0 | 0 | 0 | 0 | 0 | 0 | 0 | 0 | 0 | 0 | 0 | 0 | 0 | 0 | 0 | 0 | 0 | 0 | 0 | 0 | 0 | 0 | 0 | 0 | 0 | 0 | 0 | 0 | 0 | 0 | 0 | 0 | 0 | 0
Y19 | 0 | 0 | 0 | 0 | 0 | 0 | 0 | 0 | 0 | 0 | 0 | 0 | 0 | 0 | 0 | 0 | 0 | 0 | 0 | 0 | 0 | 0 | 0 | 0 | 0 | 0 | 0 | 0 | 0 | 0 | 0 | 0 | 0 | 0 | 0 | 0
Y20 | 0 | 0 | 0 | 0 | 0 | 0 | 0 | 0 | 0 | 0 | 0 | 0 | 0 | 0 | 0 | 0 | 0 | 0 | 0 | 0 | 0 | 0 | 0 | 0 | 0 | 0 | 0 | 0 | 0 | 0 | 0 | 0 | 0 | 0 | 0 | 0
Y21 | 0 | 0 | 0 | 0 | 0 | 0 | 0 | 0 | 0 | 0 | 0 | 0 | 0 | 0 | 0 | 0 | 0 | 0 | 0 | 0 | 0 | 0 | 0 | 0 | 0 | 0 | 0 | 0 | 0 | 0 | 0 | 0 | 0 | 0 | 0 | 0

## AnnualProd_perunit_capacity
Tech_category | Supply | [10 empty] | Conversion | [5 empty] | Transmission
Technology | Kerosene_supply | Oil_supply | BW_supply | Diesel_supply | NG_supply | Geo_PP | Solar_PV_PP | Wind_PP | S_ROR_Hydro_PP | L_ROR_Hydro_PP | L_DAM_Hydro_PP | HFO_PP | HFO_CC_PP | KGT_PP | BW_PP | Diesel_engine_pp | LNG_GT_CC_pp | Elec_transmission_distribution
Performance Parameter
AnnualProd_Per_UnitCapacity | 8760 | 8760 | 8760 | 8760 | 8760 | 8760 | 8760 | 8760 | 8760 | 8760 | 8760 | 8760 | 8760 | 8760 | 8760 | 8760 | 8760 | 8760

## INV
Tech_category | Supply | [10 empty] | Conversion | [5 empty] | Transmission
Technology | Kerosene_supply | Oil_supply | BW_supply | Diesel_supply | NG_supply | Geo_PP | Solar_PV_PP | Wind_PP | S_ROR_Hydro_PP | L_ROR_Hydro_PP | L_DAM_Hydro_PP | HFO_PP | HFO_CC_PP | KGT_PP | BW_PP | Diesel_engine_pp | LNG_GT_CC_pp | Elec_transmission_distribution
Years
Y0 | 0 | 0 | 0 | 0 | 0 | 3439 | 1050 | 1952 | 2800 | 1800 | 1200 | 1400 | 1292.95 | 2200 | 2500 | 1650 | 686 | 0
Y1 | 0 | 0 | 0 | 0 | 0 | 3439 | 1050 | 1952 | 2800 | 1800 | 1200 | 1400 | 1292.95 | 2200 | 2500 | 1650 | 686 | 0
Y2 | 0 | 0 | 0 | 0 | 0 | 3439 | 1050 | 1952 | 2800 | 1800 | 1200 | 1400 | 1292.95 | 2200 | 2500 | 1650 | 686 | 0
Y3 | 0 | 0 | 0 | 0 | 0 | 3439 | 1050 | 1952 | 2800 | 1800 | 1200 | 1400 | 1292.95 | 2200 | 2500 | 1650 | 686 | 0
Y4 | 0 | 0 | 0 | 0 | 0 | 3439 | 1050 | 1952 | 2800 | 1800 | 1200 | 1400 | 1292.95 | 2200 | 2500 | 1650 | 686 | 0
Y5 | 0 | 0 | 0 | 0 | 0 | 3439 | 1050 | 1952 | 2800 | 1800 | 1200 | 1400 | 1292.95 | 2200 | 2500 | 1650 | 686 | 0
Y6 | 0 | 0 | 0 | 0 | 0 | 3439 | 1050 | 1952 | 2800 | 1800 | 1200 | 1400 | 1292.95 | 2200 | 2500 | 1650 | 686 | 0
Y7 | 0 | 0 | 0 | 0 | 0 | 3439 | 1050 | 1952 | 2800 | 1800 | 1200 | 1400 | 1292.95 | 2200 | 2500 | 1650 | 686 | 0
Y8 | 0 | 0 | 0 | 0 | 0 | 3439 | 1050 | 1952 | 2800 | 1800 | 1200 | 1400 | 1292.95 | 2200 | 2500 | 1650 | 686 | 0
Y9 | 0 | 0 | 0 | 0 | 0 | 3439 | 1050 | 1952 | 2800 | 1800 | 1200 | 1400 | 1292.95 | 2200 | 2500 | 1650 | 686 | 0
Y10 | 0 | 0 | 0 | 0 | 0 | 3439 | 1050 | 1952 | 2800 | 1800 | 1200 | 1400 | 1292.95 | 2200 | 2500 | 1650 | 686 | 0
Y11 | 0 | 0 | 0 | 0 | 0 | 3439 | 1050 | 1952 | 2800 | 1800 | 1200 | 1400 | 1292.95 | 2200 | 2500 | 1650 | 686 | 0
Y12 | 0 | 0 | 0 | 0 | 0 | 3439 | 1050 | 1952 | 2800 | 1800 | 1200 | 1400 | 1292.95 | 2200 | 2500 | 1650 | 686 | 0
Y13 | 0 | 0 | 0 | 0 | 0 | 3439 | 1050 | 1952 | 2800 | 1800 | 1200 | 1400 | 1292.95 | 2200 | 2500 | 1650 | 686 | 0
Y14 | 0 | 0 | 0 | 0 | 0 | 3439 | 1050 | 1952 | 2800 | 1800 | 1200 | 1400 | 1292.95 | 2200 | 2500 | 1650 | 686 | 0
Y15 | 0 | 0 | 0 | 0 | 0 | 3439 | 1050 | 1952 | 2800 | 1800 | 1200 | 1400 | 1292.95 | 2200 | 2500 | 1650 | 686 | 0
Y16 | 0 | 0 | 0 | 0 | 0 | 3439 | 1050 | 1952 | 2800 | 1800 | 1200 | 1400 | 1292.95 | 2200 | 2500 | 1650 | 686 | 0
Y17 | 0 | 0 | 0 | 0 | 0 | 3439 | 1050 | 1952 | 2800 | 1800 | 1200 | 1400 | 1292.95 | 2200 | 2500 | 1650 | 686 | 0
Y18 | 0 | 0 | 0 | 0 | 0 | 3439 | 1050 | 1952 | 2800 | 1800 | 1200 | 1400 | 1292.95 | 2200 | 2500 | 1650 | 686 | 0
Y19 | 0 | 0 | 0 | 0 | 0 | 3439 | 1050 | 1952 | 2800 | 1800 | 1200 | 1400 | 1292.95 | 2200 | 2500 | 1650 | 686 | 0
Y20 | 0 | 0 | 0 | 0 | 0 | 3439 | 1050 | 1952 | 2800 | 1800 | 1200 | 1400 | 1292.95 | 2200 | 2500 | 1650 | 686 | 0
Y21 | 0 | 0 | 0 | 0 | 0 | 3439 | 1050 | 1952 | 2800 | 1800 | 1200 | 1400 | 1292.95 | 2200 | 2500 | 1650 | 686 | 0

## Investment_taxsub
Taxes or Subsidies | Tax | [17 empty] | Sub
Tech_category | Supply | [10 empty] | Conversion | [5 empty] | Transmission | Supply | [10 empty] | Conversion | [5 empty] | Transmission
Technology | Kerosene_supply | Oil_supply | BW_supply | Diesel_supply | NG_supply | Geo_PP | Solar_PV_PP | Wind_PP | S_ROR_Hydro_PP | L_ROR_Hydro_PP | L_DAM_Hydro_PP | HFO_PP | HFO_CC_PP | KGT_PP | BW_PP | Diesel_engine_pp | LNG_GT_CC_pp | Elec_transmission_distribution | Kerosene_supply | Oil_supply | BW_supply | Diesel_supply | NG_supply | Geo_PP | Solar_PV_PP | Wind_PP | S_ROR_Hydro_PP | L_ROR_Hydro_PP | L_DAM_Hydro_PP | HFO_PP | HFO_CC_PP | KGT_PP | BW_PP | Diesel_engine_pp | LNG_GT_CC_pp | Elec_transmission_distribution
Years
Y0 | 0 | 0 | 0 | 0 | 0 | 0 | 0 | 0 | 0 | 0 | 0 | 0 | 0 | 0 | 0 | 0 | 0 | 0 | 0 | 0 | 0 | 0 | 0 | 0 | 0 | 0 | 0 | 0 | 0 | 0 | 0 | 0 | 0 | 0 | 0 | 0
Y1 | 0 | 0 | 0 | 0 | 0 | 0 | 0 | 0 | 0 | 0 | 0 | 0 | 0 | 0 | 0 | 0 | 0 | 0 | 0 | 0 | 0 | 0 | 0 | 0 | 0 | 0 | 0 | 0 | 0 | 0 | 0 | 0 | 0 | 0 | 0 | 0
Y2 | 0 | 0 | 0 | 0 | 0 | 0 | 0 | 0 | 0 | 0 | 0 | 0 | 0 | 0 | 0 | 0 | 0 | 0 | 0 | 0 | 0 | 0 | 0 | 0 | 0 | 0 | 0 | 0 | 0 | 0 | 0 | 0 | 0 | 0 | 0 | 0
Y3 | 0 | 0 | 0 | 0 | 0 | 0 | 0 | 0 | 0 | 0 | 0 | 0 | 0 | 0 | 0 | 0 | 0 | 0 | 0 | 0 | 0 | 0 | 0 | 0 | 0 | 0 | 0 | 0 | 0 | 0 | 0 | 0 | 0 | 0 | 0 | 0
Y4 | 0 | 0 | 0 | 0 | 0 | 0 | 0 | 0 | 0 | 0 | 0 | 0 | 0 | 0 | 0 | 0 | 0 | 0 | 0 | 0 | 0 | 0 | 0 | 0 | 0 | 0 | 0 | 0 | 0 | 0 | 0 | 0 | 0 | 0 | 0 | 0
Y5 | 0 | 0 | 0 | 0 | 0 | 0 | 0 | 0 | 0 | 0 | 0 | 0 | 0 | 0 | 0 | 0 | 0 | 0 | 0 | 0 | 0 | 0 | 0 | 0 | 0 | 0 | 0 | 0 | 0 | 0 | 0 | 0 | 0 | 0 | 0 | 0
Y6 | 0 | 0 | 0 | 0 | 0 | 0 | 0 | 0 | 0 | 0 | 0 | 0 | 0 | 0 | 0 | 0 | 0 | 0 | 0 | 0 | 0 | 0 | 0 | 0 | 0 | 0 | 0 | 0 | 0 | 0 | 0 | 0 | 0 | 0 | 0 | 0
Y7 | 0 | 0 | 0 | 0 | 0 | 0 | 0 | 0 | 0 | 0 | 0 | 0 | 0 | 0 | 0 | 0 | 0 | 0 | 0 | 0 | 0 | 0 | 0 | 0 | 0 | 0 | 0 | 0 | 0 | 0 | 0 | 0 | 0 | 0 | 0 | 0
Y8 | 0 | 0 | 0 | 0 | 0 | 0 | 0 | 0 | 0 | 0 | 0 | 0 | 0 | 0 | 0 | 0 | 0 | 0 | 0 | 0 | 0 | 0 | 0 | 0 | 0 | 0 | 0 | 0 | 0 | 0 | 0 | 0 | 0 | 0 | 0 | 0
Y9 | 0 | 0 | 0 | 0 | 0 | 0 | 0 | 0 | 0 | 0 | 0 | 0 | 0 | 0 | 0 | 0 | 0 | 0 | 0 | 0 | 0 | 0 | 0 | 0 | 0 | 0 | 0 | 0 | 0 | 0 | 0 | 0 | 0 | 0 | 0 | 0
Y10 | 0 | 0 | 0 | 0 | 0 | 0 | 0 | 0 | 0 | 0 | 0 | 0 | 0 | 0 | 0 | 0 | 0 | 0 | 0 | 0 | 0 | 0 | 0 | 0 | 0 | 0 | 0 | 0 | 0 | 0 | 0 | 0 | 0 | 0 | 0 | 0
Y11 | 0 | 0 | 0 | 0 | 0 | 0 | 0 | 0 | 0 | 0 | 0 | 0 | 0 | 0 | 0 | 0 | 0 | 0 | 0 | 0 | 0 | 0 | 0 | 0 | 0 | 0 | 0 | 0 | 0 | 0 | 0 | 0 | 0 | 0 | 0 | 0
Y12 | 0 | 0 | 0 | 0 | 0 | 0 | 0 | 0 | 0 | 0 | 0 | 0 | 0 | 0 | 0 | 0 | 0 | 0 | 0 | 0 | 0 | 0 | 0 | 0 | 0 | 0 | 0 | 0 | 0 | 0 | 0 | 0 | 0 | 0 | 0 | 0
Y13 | 0 | 0 | 0 | 0 | 0 | 0 | 0 | 0 | 0 | 0 | 0 | 0 | 0 | 0 | 0 | 0 | 0 | 0 | 0 | 0 | 0 | 0 | 0 | 0 | 0 | 0 | 0 | 0 | 0 | 0 | 0 | 0 | 0 | 0 | 0 | 0
Y14 | 0 | 0 | 0 | 0 | 0 | 0 | 0 | 0 | 0 | 0 | 0 | 0 | 0 | 0 | 0 | 0 | 0 | 0 | 0 | 0 | 0 | 0 | 0 | 0 | 0 | 0 | 0 | 0 | 0 | 0 | 0 | 0 | 0 | 0 | 0 | 0
Y15 | 0 | 0 | 0 | 0 | 0 | 0 | 0 | 0 | 0 | 0 | 0 | 0 | 0 | 0 | 0 | 0 | 0 | 0 | 0 | 0 | 0 | 0 | 0 | 0 | 0 | 0 | 0 | 0 | 0 | 0 | 0 | 0 | 0 | 0 | 0 | 0
Y16 | 0 | 0 | 0 | 0 | 0 | 0 | 0 | 0 | 0 | 0 | 0 | 0 | 0 | 0 | 0 | 0 | 0 | 0 | 0 | 0 | 0 | 0 | 0 | 0 | 0 | 0 | 0 | 0 | 0 | 0 | 0 | 0 | 0 | 0 | 0 | 0
Y17 | 0 | 0 | 0 | 0 | 0 | 0 | 0 | 0 | 0 | 0 | 0 | 0 | 0 | 0 | 0 | 0 | 0 | 0 | 0 | 0 | 0 | 0 | 0 | 0 | 0 | 0 | 0 | 0 | 0 | 0 | 0 | 0 | 0 | 0 | 0 | 0
Y18 | 0 | 0 | 0 | 0 | 0 | 0 | 0 | 0 | 0 | 0 | 0 | 0 | 0 | 0 | 0 | 0 | 0 | 0 | 0 | 0 | 0 | 0 | 0 | 0 | 0 | 0 | 0 | 0 | 0 | 0 | 0 | 0 | 0 | 0 | 0 | 0
Y19 | 0 | 0 | 0 | 0 | 0 | 0 | 0 | 0 | 0 | 0 | 0 | 0 | 0 | 0 | 0 | 0 | 0 | 0 | 0 | 0 | 0 | 0 | 0 | 0 | 0 | 0 | 0 | 0 | 0 | 0 | 0 | 0 | 0 | 0 | 0 | 0
Y20 | 0 | 0 | 0 | 0 | 0 | 0 | 0 | 0 | 0 | 0 | 0 | 0 | 0 | 0 | 0 | 0 | 0 | 0 | 0 | 0 | 0 | 0 | 0 | 0 | 0 | 0 | 0 | 0 | 0 | 0 | 0 | 0 | 0 | 0 | 0 | 0
Y21 | 0 | 0 | 0 | 0 | 0 | 0 | 0 | 0 | 0 | 0 | 0 | 0 | 0 | 0 | 0 | 0 | 0 | 0 | 0 | 0 | 0 | 0 | 0 | 0 | 0 | 0 | 0 | 0 | 0 | 0 | 0 | 0 | 0 | 0 | 0 | 0

## Decom_cost
Tech_category | Supply | [10 empty] | Conversion | [5 empty] | Transmission
Technology | Kerosene_supply | Oil_supply | BW_supply | Diesel_supply | NG_supply | Geo_PP | Solar_PV_PP | Wind_PP | S_ROR_Hydro_PP | L_ROR_Hydro_PP | L_DAM_Hydro_PP | HFO_PP | HFO_CC_PP | KGT_PP | BW_PP | Diesel_engine_pp | LNG_GT_CC_pp | Elec_transmission_distribution
Years
Y0 | 0 | 0 | 0 | 0 | 0 | 0 | 0 | 0 | 0 | 0 | 0 | 0 | 0 | 0 | 0 | 0 | 0 | 0
Y1 | 0 | 0 | 0 | 0 | 0 | 0 | 0 | 0 | 0 | 0 | 0 | 0 | 0 | 0 | 0 | 0 | 0 | 0
Y2 | 0 | 0 | 0 | 0 | 0 | 0 | 0 | 0 | 0 | 0 | 0 | 0 | 0 | 0 | 0 | 0 | 0 | 0
Y3 | 0 | 0 | 0 | 0 | 0 | 0 | 0 | 0 | 0 | 0 | 0 | 0 | 0 | 0 | 0 | 0 | 0 | 0
Y4 | 0 | 0 | 0 | 0 | 0 | 0 | 0 | 0 | 0 | 0 | 0 | 0 | 0 | 0 | 0 | 0 | 0 | 0
Y5 | 0 | 0 | 0 | 0 | 0 | 0 | 0 | 0 | 0 | 0 | 0 | 0 | 0 | 0 | 0 | 0 | 0 | 0
Y6 | 0 | 0 | 0 | 0 | 0 | 0 | 0 | 0 | 0 | 0 | 0 | 0 | 0 | 0 | 0 | 0 | 0 | 0
Y7 | 0 | 0 | 0 | 0 | 0 | 0 | 0 | 0 | 0 | 0 | 0 | 0 | 0 | 0 | 0 | 0 | 0 | 0
Y8 | 0 | 0 | 0 | 0 | 0 | 0 | 0 | 0 | 0 | 0 | 0 | 0 | 0 | 0 | 0 | 0 | 0 | 0
Y9 | 0 | 0 | 0 | 0 | 0 | 0 | 0 | 0 | 0 | 0 | 0 | 0 | 0 | 0 | 0 | 0 | 0 | 0
Y10 | 0 | 0 | 0 | 0 | 0 | 0 | 0 | 0 | 0 | 0 | 0 | 0 | 0 | 0 | 0 | 0 | 0 | 0
Y11 | 0 | 0 | 0 | 0 | 0 | 0 | 0 | 0 | 0 | 0 | 0 | 0 | 0 | 0 | 0 | 0 | 0 | 0
Y12 | 0 | 0 | 0 | 0 | 0 | 0 | 0 | 0 | 0 | 0 | 0 | 0 | 0 | 0 | 0 | 0 | 0 | 0
Y13 | 0 | 0 | 0 | 0 | 0 | 0 | 0 | 0 | 0 | 0 | 0 | 0 | 0 | 0 | 0 | 0 | 0 | 0
Y14 | 0 | 0 | 0 | 0 | 0 | 0 | 0 | 0 | 0 | 0 | 0 | 0 | 0 | 0 | 0 | 0 | 0 | 0
Y15 | 0 | 0 | 0 | 0 | 0 | 0 | 0 | 0 | 0 | 0 | 0 | 0 | 0 | 0 | 0 | 0 | 0 | 0
Y16 | 0 | 0 | 0 | 0 | 0 | 0 | 0 | 0 | 0 | 0 | 0 | 0 | 0 | 0 | 0 | 0 | 0 | 0
Y17 | 0 | 0 | 0 | 0 | 0 | 0 | 0 | 0 | 0 | 0 | 0 | 0 | 0 | 0 | 0 | 0 | 0 | 0
Y18 | 0 | 0 | 0 | 0 | 0 | 0 | 0 | 0 | 0 | 0 | 0 | 0 | 0 | 0 | 0 | 0 | 0 | 0
Y19 | 0 | 0 | 0 | 0 | 0 | 0 | 0 | 0 | 0 | 0 | 0 | 0 | 0 | 0 | 0 | 0 | 0 | 0
Y20 | 0 | 0 | 0 | 0 | 0 | 0 | 0 | 0 | 0 | 0 | 0 | 0 | 0 | 0 | 0 | 0 | 0 | 0
Y21 | 0 | 0 | 0 | 0 | 0 | 0 | 0 | 0 | 0 | 0 | 0 | 0 | 0 | 0 | 0 | 0 | 0 | 0

## Discount_rate
Years | Annual Discount Rate
Y0 | 0.05
Y1 | 0.05
Y2 | 0.05
Y3 | 0.05
Y4 | 0.05
Y5 | 0.05
Y6 | 0.05
Y7 | 0.05
Y8 | 0.05
Y9 | 0.05
Y10 | 0.05
Y11 | 0.05
Y12 | 0.05
Y13 | 0.05
Y14 | 0.05
Y15 | 0.05
Y16 | 0.05
Y17 | 0.05
Y18 | 0.05
Y19 | 0.05
Y20 | 0.05
Y21 | 0.05

## Tech_lifetime
Tech_category | Supply | [10 empty] | Conversion | [5 empty] | Transmission
Technology | Kerosene_supply | Oil_supply | BW_supply | Diesel_supply | NG_supply | Geo_PP | Solar_PV_PP | Wind_PP | S_ROR_Hydro_PP | L_ROR_Hydro_PP | L_DAM_Hydro_PP | HFO_PP | HFO_CC_PP | KGT_PP | BW_PP | Diesel_engine_pp | LNG_GT_CC_pp | Elec_transmission_distribution
Performance Parameter
Technical Life time | 50 | 50 | 50 | 50 | 50 | 40 | 20 | 20 | 30 | 30 | 50 | 30 | 30 | 30 | 30 | 30 | 30 | 50

## Economic_lifetime
Tech_category | Supply | [10 empty] | Conversion | [5 empty] | Transmission
Technology | Kerosene_supply | Oil_supply | BW_supply | Diesel_supply | NG_supply | Geo_PP | Solar_PV_PP | Wind_PP | S_ROR_Hydro_PP | L_ROR_Hydro_PP | L_DAM_Hydro_PP | HFO_PP | HFO_CC_PP | KGT_PP | BW_PP | Diesel_engine_pp | LNG_GT_CC_pp | Elec_transmission_distribution
Performance Parameter
Economic Life time | 50 | 50 | 50 | 50 | 50 | 40 | 20 | 20 | 30 | 30 | 50 | 30 | 30 | 30 | 30 | 30 | 30 | 50

## Time_of_construction
Tech_category | Supply | [10 empty] | Conversion | [5 empty] | Transmission
Technology | Kerosene_supply | Oil_supply | BW_supply | Diesel_supply | NG_supply | Geo_PP | Solar_PV_PP | Wind_PP | S_ROR_Hydro_PP | L_ROR_Hydro_PP | L_DAM_Hydro_PP | HFO_PP | HFO_CC_PP | KGT_PP | BW_PP | Diesel_engine_pp | LNG_GT_CC_pp | Elec_transmission_distribution
Performance Parameter
Time of construction | 1 | 1 | 1 | 1 | 1 | 1 | 1 | 1 | 1 | 1 | 1 | 1 | 1 | 1 | 1 | 1 | 1 | 1

## Interest_rate
Tech_category | Supply | [10 empty] | Conversion | [5 empty] | Transmission
Technology | Kerosene_supply | Oil_supply | BW_supply | Diesel_supply | NG_supply | Geo_PP | Solar_PV_PP | Wind_PP | S_ROR_Hydro_PP | L_ROR_Hydro_PP | L_DAM_Hydro_PP | HFO_PP | HFO_CC_PP | KGT_PP | BW_PP | Diesel_engine_pp | LNG_GT_CC_pp | Elec_transmission_distribution
Performance Parameter
Interest Rate | 0.1 | 0.1 | 0.1 | 0.1 | 0.1 | 0.1 | 0.1 | 0.1 | 0.1 | 0.1 | 0.1 | 0.1 | 0.1 | 0.1 | 0.1 | 0.1 | 0.1 | 0.1

## Demand
Years | Timesteps | Electricity_demand
Y0 | 1 | 525515.2099
| 2 | 512945.661
| 3 | 502233.5584
| 4 | 497159.9081
| 5 | 523217.7104
| 6 | 546599.2318
| 7 | 531889.9189
| 8 | 556498.0689
| 9 | 588770.1393
| 10 | 608229.1988
| 11 | 613772.3886
| 12 | 624770.4464
| 13 | 632813.2575
| 14 | 633468.4721
| 15 | 633999.7643
| 16 | 632918.1088
| 17 | 615710.1727
| 18 | 614356.5694
| 19 | 671643.7797
| 20 | 677650.8409
| 21 | 666287.7939
| 22 | 641128.9986
| 23 | 604271.1336
| 24 | 574602.7201
Y1 | 1 | 595841.655
| 2 | 581590.0013
| 3 | 569444.3644
| 4 | 563691.7388
| 5 | 593236.6954
| 6 | 619747.221
| 7 | 603069.4518
| 8 | 630970.7582
| 9 | 667561.5998
| 10 | 689624.7447
| 11 | 695909.7453
| 12 | 708379.605
| 13 | 717498.7357
| 14 | 718241.6335
| 15 | 718844.0253
| 16 | 717617.6186
| 17 | 698106.851
| 18 | 696572.1034
| 19 | 761525.7062
| 20 | 768336.6551
| 21 | 755452.9619
| 22 | 726927.3209
| 23 | 685136.9962
| 24 | 651498.2427
Y2 | 1 | 666168.1002
| 2 | 650234.3416
| 3 | 636655.1703
| 4 | 630223.5696
| 5 | 663255.6804
| 6 | 692895.2102
| 7 | 674248.9848
| 8 | 705443.4474
| 9 | 746353.0603
| 10 | 771020.2906
| 11 | 778047.1019
| 12 | 791988.7636
| 13 | 802184.2139
| 14 | 803014.795
| 15 | 803688.2864
| 16 | 802317.1284
| 17 | 780503.5293
| 18 | 778787.6373
| 19 | 851407.6326
| 20 | 859022.4693
| 21 | 844618.1299
| 22 | 812725.6431
| 23 | 766002.8587
| 24 | 728393.7653
Y3 | 1 | 736494.5453
| 2 | 718878.6819
| 3 | 703865.9763
| 4 | 696755.4003
| 5 | 733274.6654
| 6 | 766043.1994
| 7 | 745428.5177
| 8 | 779916.1366
| 9 | 825144.5208
| 10 | 852415.8365
| 11 | 860184.4586
| 12 | 875597.9222
| 13 | 886869.692
| 14 | 887787.9565
| 15 | 888532.5474
| 16 | 887016.6381
| 17 | 862900.2076
| 18 | 861003.1712
| 19 | 941289.559
| 20 | 949708.2835
| 21 | 933783.2979
| 22 | 898523.9654
| 23 | 846868.7213
| 24 | 805289.2878
Y4 | 1 | 806820.9905
| 2 | 787523.0222
| 3 | 771076.7822
| 4 | 763287.2311
| 5 | 803293.6504
| 6 | 839191.1886
| 7 | 816608.0507
| 8 | 854388.8259
| 9 | 903935.9813
| 10 | 933811.3824
| 11 | 942321.8152
| 12 | 959207.0808
| 13 | 971555.1702
| 14 | 972561.118
| 15 | 973376.8084
| 16 | 971716.1479
| 17 | 945296.8859
| 18 | 943218.7052
| 19 | 1031171.4855
| 20 | 1040394.0977
| 21 | 1022948.466
| 22 | 984322.2877
| 23 | 927734.5838
| 24 | 882184.8104
Y5 | 1 | 877147.4356
| 2 | 856167.3625
| 3 | 838287.5882
| 4 | 829819.0618
| 5 | 873312.6354
| 6 | 912339.1778
| 7 | 887787.5837
| 8 | 928861.5151
| 9 | 982727.4418
| 10 | 1015206.9283
| 11 | 1024459.1719
| 12 | 1042816.2394
| 13 | 1056240.6484
| 14 | 1057334.2795
| 15 | 1058221.0695
| 16 | 1056415.6577
| 17 | 1027693.5642
| 18 | 1025434.2391
| 19 | 1121053.4119
| 20 | 1131079.9119
| 21 | 1112113.634
| 22 | 1070120.61
| 23 | 1008600.4464
| 24 | 959080.333
Y6 | 1 | 947473.8808
| 2 | 924811.7028
| 3 | 905498.3942
| 4 | 896350.8926
| 5 | 943331.6205
| 6 | 985487.167
| 7 | 958967.1166
| 8 | 1003334.2044
| 9 | 1061518.9023
| 10 | 1096602.4742
| 11 | 1106596.5285
| 12 | 1126425.398
| 13 | 1140926.1266
| 14 | 1142107.441
| 15 | 1143065.3305
| 16 | 1141115.1675
| 17 | 1110090.2425
| 18 | 1107649.7731
| 19 | 1210935.3383
| 20 | 1221765.7262
| 21 | 1201278.802
| 22 | 1155918.9323
| 23 | 1089466.3089
| 24 | 1035975.8555
Y7 | 1 | 1017800.3259
| 2 | 993456.043
| 3 | 972709.2001
| 4 | 962882.7233
| 5 | 1013350.6055
| 6 | 1058635.1562
| 7 | 1030146.6496
| 8 | 1077806.8936
| 9 | 1140310.3628
| 10 | 1177998.0201
| 11 | 1188733.8852
| 12 | 1210034.5566
| 13 | 1225611.6048
| 14 | 1226880.6025
| 15 | 1227909.5915
| 16 | 1225814.6773
| 17 | 1192486.9208
| 18 | 1189865.307
| 19 | 1300817.2648
| 20 | 1312451.5404
| 21 | 1290443.97
| 22 | 1241717.2546
| 23 | 1170332.1715
| 24 | 1112871.3781
Y8 | 1 | 1088126.771
| 2 | 1062100.3833
| 3 | 1039920.0061
| 4 | 1029414.5541
| 5 | 1083369.5905
| 6 | 1131783.1454
| 7 | 1101326.1826
| 8 | 1152279.5829
| 9 | 1219101.8233
| 10 | 1259393.566
| 11 | 1270871.2418
| 12 | 1293643.7152
| 13 | 1310297.083
| 14 | 1311653.764
| 15 | 1312753.8526
| 16 | 1310514.1871
| 17 | 1274883.5991
| 18 | 1272080.841
| 19 | 1390699.1912
| 20 | 1403137.3546
| 21 | 1379609.1381
| 22 | 1327515.5769
| 23 | 1251198.034
| 24 | 1189766.9007
Y9 | 1 | 1158453.2162
| 2 | 1130744.7236
| 3 | 1107130.812
| 4 | 1095946.3849
| 5 | 1153388.5755
| 6 | 1204931.1346
| 7 | 1172505.7155
| 8 | 1226752.2721
| 9 | 1297893.2838
| 10 | 1340789.112
| 11 | 1353008.5985
| 12 | 1377252.8738
| 13 | 1394982.5611
| 14 | 1396426.9254
| 15 | 1397598.1136
| 16 | 1395213.6968
| 17 | 1357280.2774
| 18 | 1354296.3749
| 19 | 1480581.1176
| 20 | 1493823.1688
| 21 | 1468774.3061
| 22 | 1413313.8992
| 23 | 1332063.8966
| 24 | 1266662.4232
Y10 | 1 | 1228779.6613
| 2 | 1199389.0639
| 3 | 1174341.618
| 4 | 1162478.2156
| 5 | 1223407.5605
| 6 | 1278079.1238
| 7 | 1243685.2485
| 8 | 1301224.9613
| 9 | 1376684.7443
| 10 | 1422184.6579
| 11 | 1435145.9551
| 12 | 1460862.0324
| 13 | 1479668.0393
| 14 | 1481200.0869
| 15 | 1482442.3746
| 16 | 1479913.2066
| 17 | 1439676.9557
| 18 | 1436511.9089
| 19 | 1570463.0441
| 20 | 1584508.983
| 21 | 1557939.4741
| 22 | 1499112.2215
| 23 | 1412929.7591
| 24 | 1343557.9458
Y11 | 1 | 1299106.1065
| 2 | 1268033.4042
| 3 | 1241552.4239
| 4 | 1229010.0464
| 5 | 1293426.5455
| 6 | 1351227.113
| 7 | 1314864.7814
| 8 | 1375697.6506
| 9 | 1455476.2048
| 10 | 1503580.2038
| 11 | 1517283.3118
| 12 | 1544471.191
| 13 | 1564353.5175
| 14 | 1565973.2484
| 15 | 1567286.6357
| 16 | 1564612.7164
| 17 | 1522073.634
| 18 | 1518727.4428
| 19 | 1660344.9705
| 20 | 1675194.7972
| 21 | 1647104.6421
| 22 | 1584910.5438
| 23 | 1493795.6217
| 24 | 1420453.4683
Y12 | 1 | 1369432.5516
| 2 | 1336677.7445
| 3 | 1308763.2299
| 4 | 1295541.8771
| 5 | 1363445.5306
| 6 | 1424375.1022
| 7 | 1386044.3144
| 8 | 1450170.3398
| 9 | 1534267.6653
| 10 | 1584975.7497
| 11 | 1599420.6684
| 12 | 1628080.3495
| 13 | 1649038.9957
| 14 | 1650746.4099
| 15 | 1652130.8967
| 16 | 1649312.2262
| 17 | 1604470.3123
| 18 | 1600942.9768
| 19 | 1750226.8969
| 20 | 1765880.6114
| 21 | 1736269.8102
| 22 | 1670708.8661
| 23 | 1574661.4842
| 24 | 1497348.9909
Y13 | 1 | 1439758.9968
| 2 | 1405322.0848
| 3 | 1375974.0358
| 4 | 1362073.7079
| 5 | 1433464.5156
| 6 | 1497523.0914
| 7 | 1457223.8474
| 8 | 1524643.0291
| 9 | 1613059.1258
| 10 | 1666371.2956
| 11 | 1681558.0251
| 12 | 1711689.5081
| 13 | 1733724.4739
| 14 | 1735519.5714
| 15 | 1736975.1578
| 16 | 1734011.736
| 17 | 1686866.9906
| 18 | 1683158.5107
| 19 | 1840108.8233
| 20 | 1856566.4257
| 21 | 1825434.9782
| 22 | 1756507.1884
| 23 | 1655527.3468
| 24 | 1574244.5135
Y14 | 1 | 1510085.4419
| 2 | 1473966.4251
| 3 | 1443184.8418
| 4 | 1428605.5386
| 5 | 1503483.5006
| 6 | 1570671.0806
| 7 | 1528403.3803
| 8 | 1599115.7183
| 9 | 1691850.5863
| 10 | 1747766.8415
| 11 | 1763695.3817
| 12 | 1795298.6667
| 13 | 1818409.9521
| 14 | 1820292.7329
| 15 | 1821819.4188
| 16 | 1818711.2458
| 17 | 1769263.6689
| 18 | 1765374.0447
| 19 | 1929990.7498
| 20 | 1947252.2399
| 21 | 1914600.1462
| 22 | 1842305.5107
| 23 | 1736393.2093
| 24 | 1651140.036
Y15 | 1 | 1580411.8871
| 2 | 1542610.7653
| 3 | 1510395.6477
| 4 | 1495137.3694
| 5 | 1573502.4856
| 6 | 1643819.0698
| 7 | 1599582.9133
| 8 | 1673588.4076
| 9 | 1770642.0468
| 10 | 1829162.3874
| 11 | 1845832.7384
| 12 | 1878907.8253
| 13 | 1903095.4302
| 14 | 1905065.8944
| 15 | 1906663.6798
| 16 | 1903410.7555
| 17 | 1851660.3472
| 18 | 1847589.5786
| 19 | 2019872.6762
| 20 | 2037938.0541
| 21 | 2003765.3142
| 22 | 1928103.833
| 23 | 1817259.0719
| 24 | 1728035.5586
Y16 | 1 | 1650738.3322
| 2 | 1611255.1056
| 3 | 1577606.4537
| 4 | 1561669.2001
| 5 | 1643521.4706
| 6 | 1716967.059
| 7 | 1670762.4462
| 8 | 1748061.0968
| 9 | 1849433.5073
| 10 | 1910557.9333
| 11 | 1927970.095
| 12 | 1962516.9839
| 13 | 1987780.9084
| 14 | 1989839.0559
| 15 | 1991507.9409
| 16 | 1988110.2653
| 17 | 1934057.0255
| 18 | 1929805.1126
| 19 | 2109754.6026
| 20 | 2128623.8683
| 21 | 2092930.4822
| 22 | 2013902.1553
| 23 | 1898124.9344
| 24 | 1804931.0812
Y17 | 1 | 1721064.7774
| 2 | 1679899.4459
| 3 | 1644817.2597
| 4 | 1628201.0309
| 5 | 1713540.4556
| 6 | 1790115.0482
| 7 | 1741941.9792
| 8 | 1822533.786
| 9 | 1928224.9678
| 10 | 1991953.4792
| 11 | 2010107.4517
| 12 | 2046126.1425
| 13 | 2072466.3866
| 14 | 2074612.2174
| 15 | 2076352.2019
| 16 | 2072809.7751
| 17 | 2016453.7038
| 18 | 2012020.6465
| 19 | 2199636.5291
| 20 | 2219309.6825
| 21 | 2182095.6503
| 22 | 2099700.4776
| 23 | 1978990.797
| 24 | 1881826.6037
Y18 | 1 | 1791391.2225
| 2 | 1748543.7862
| 3 | 1712028.0656
| 4 | 1694732.8617
| 5 | 1783559.4407
| 6 | 1863263.0374
| 7 | 1813121.5122
| 8 | 1897006.4753
| 9 | 2007016.4283
| 10 | 2073349.0251
| 11 | 2092244.8083
| 12 | 2129735.3011
| 13 | 2157151.8648
| 14 | 2159385.3788
| 15 | 2161196.4629
| 16 | 2157509.2849
| 17 | 2098850.3821
| 18 | 2094236.1805
| 19 | 2289518.4555
| 20 | 2309995.4967
| 21 | 2271260.8183
| 22 | 2185498.7999
| 23 | 2059856.6595
| 24 | 1958722.1263
Y19 | 1 | 1861717.6677
| 2 | 1817188.1265
| 3 | 1779238.8716
| 4 | 1761264.6924
| 5 | 1853578.4257
| 6 | 1936411.0266
| 7 | 1884301.0451
| 8 | 1971479.1645
| 9 | 2085807.8888
| 10 | 2154744.571
| 11 | 2174382.165
| 12 | 2213344.4597
| 13 | 2241837.343
| 14 | 2244158.5403
| 15 | 2246040.724
| 16 | 2242208.7947
| 17 | 2181247.0604
| 18 | 2176451.7144
| 19 | 2379400.3819
| 20 | 2400681.3109
| 21 | 2360425.9863
| 22 | 2271297.1222
| 23 | 2140722.5221
| 24 | 2035617.6489
Y20 | 1 | 1932044.1128
| 2 | 1885832.4668
| 3 | 1846449.6775
| 4 | 1827796.5232
| 5 | 1923597.4107
| 6 | 2009559.0158
| 7 | 1955480.5781
| 8 | 2045951.8538
| 9 | 2164599.3493
| 10 | 2236140.1169
| 11 | 2256519.5216
| 12 | 2296953.6183
| 13 | 2326522.8212
| 14 | 2328931.7018
| 15 | 2330884.985
| 16 | 2326908.3045
| 17 | 2263643.7387
| 18 | 2258667.2484
| 19 | 2469282.3084
| 20 | 2491367.1251
| 21 | 2449591.1543
| 22 | 2357095.4445
| 23 | 2221588.3847
| 24 | 2112513.1714
Y21 | 1 | 2002370.5579
| 2 | 1954476.8071
| 3 | 1913660.4835
| 4 | 1894328.3539
| 5 | 1993616.3957
| 6 | 2082707.005
| 7 | 2026660.111
| 8 | 2120424.543
| 9 | 2243390.8098
| 10 | 2317535.6628
| 11 | 2338656.8783
| 12 | 2380562.7769
| 13 | 2411208.2993
| 14 | 2413704.8633
| 15 | 2415729.246
| 16 | 2411607.8142
| 17 | 2346040.417
| 18 | 2340882.7823
| 19 | 2559164.2348
| 20 | 2582052.9394
| 21 | 2538756.3224
| 22 | 2442893.7668
| 23 | 2302454.2472
| 24 | 2189408.694

## Tech_availability
Tech_category | Supply | [10 empty] | Conversion | [5 empty] | Transmission
Technology | Kerosene_supply | Oil_supply | BW_supply | Diesel_supply | NG_supply | Geo_PP | Solar_PV_PP | Wind_PP | S_ROR_Hydro_PP | L_ROR_Hydro_PP | L_DAM_Hydro_PP | HFO_PP | HFO_CC_PP | KGT_PP | BW_PP | Diesel_engine_pp | LNG_GT_CC_pp | Elec_transmission_distribution
Years
Y0 | 1 | 1 | 1 | 1 | 1 | 0.95 | 1 | 1 | 1 | 1 | 1 | 0.92 | 0.92 | 0.92 | 0.93 | 0.92 | 0.92 | 1
Y1 | 1 | 1 | 1 | 1 | 1 | 0.95 | 1 | 1 | 1 | 1 | 1 | 0.92 | 0.92 | 0.92 | 0.93 | 0.92 | 0.92 | 1
Y2 | 1 | 1 | 1 | 1 | 1 | 0.95 | 1 | 1 | 1 | 1 | 1 | 0.92 | 0.92 | 0.92 | 0.93 | 0.92 | 0.92 | 1
Y3 | 1 | 1 | 1 | 1 | 1 | 0.95 | 1 | 1 | 1 | 1 | 1 | 0.92 | 0.92 | 0.92 | 0.93 | 0.92 | 0.92 | 1
Y4 | 1 | 1 | 1 | 1 | 1 | 0.95 | 1 | 1 | 1 | 1 | 1 | 0.92 | 0.92 | 0.92 | 0.93 | 0.92 | 0.92 | 1
Y5 | 1 | 1 | 1 | 1 | 1 | 0.95 | 1 | 1 | 1 | 1 | 1 | 0.92 | 0.92 | 0.92 | 0.93 | 0.92 | 0.92 | 1
Y6 | 1 | 1 | 1 | 1 | 1 | 0.95 | 1 | 1 | 1 | 1 | 1 | 0.92 | 0.92 | 0.92 | 0.93 | 0.92 | 0.92 | 1
Y7 | 1 | 1 | 1 | 1 | 1 | 0.95 | 1 | 1 | 1 | 1 | 1 | 0.92 | 0.92 | 0.92 | 0.93 | 0.92 | 0.92 | 1
Y8 | 1 | 1 | 1 | 1 | 1 | 0.95 | 1 | 1 | 1 | 1 | 1 | 0.92 | 0.92 | 0.92 | 0.93 | 0.92 | 0.92 | 1
Y9 | 1 | 1 | 1 | 1 | 1 | 0.95 | 1 | 1 | 1 | 1 | 1 | 0.92 | 0.92 | 0.92 | 0.93 | 0.92 | 0.92 | 1
Y10 | 1 | 1 | 1 | 1 | 1 | 0.95 | 1 | 1 | 1 | 1 | 1 | 0.92 | 0.92 | 0.92 | 0.93 | 0.92 | 0.92 | 1
Y11 | 1 | 1 | 1 | 1 | 1 | 0.95 | 1 | 1 | 1 | 1 | 1 | 0.92 | 0.92 | 0.92 | 0.93 | 0.92 | 0.92 | 1
Y12 | 1 | 1 | 1 | 1 | 1 | 0.95 | 1 | 1 | 1 | 1 | 1 | 0.92 | 0.92 | 0.92 | 0.93 | 0.92 | 0.92 | 1
Y13 | 1 | 1 | 1 | 1 | 1 | 0.95 | 1 | 1 | 1 | 1 | 1 | 0.92 | 0.92 | 0.92 | 0.93 | 0.92 | 0.92 | 1
Y14 | 1 | 1 | 1 | 1 | 1 | 0.95 | 1 | 1 | 1 | 1 | 1 | 0.92 | 0.92 | 0.92 | 0.93 | 0.92 | 0.92 | 1
Y15 | 1 | 1 | 1 | 1 | 1 | 0.95 | 1 | 1 | 1 | 1 | 1 | 0.92 | 0.92 | 0.92 | 0.93 | 0.92 | 0.92 | 1
Y16 | 1 | 1 | 1 | 1 | 1 | 0.95 | 1 | 1 | 1 | 1 | 1 | 0.92 | 0.92 | 0.92 | 0.93 | 0.92 | 0.92 | 1
Y17 | 1 | 1 | 1 | 1 | 1 | 0.95 | 1 | 1 | 1 | 1 | 1 | 0.92 | 0.92 | 0.92 | 0.93 | 0.92 | 0.92 | 1
Y18 | 1 | 1 | 1 | 1 | 1 | 0.95 | 1 | 1 | 1 | 1 | 1 | 0.92 | 0.92 | 0.92 | 0.93 | 0.92 | 0.92 | 1
Y19 | 1 | 1 | 1 | 1 | 1 | 0.95 | 1 | 1 | 1 | 1 | 1 | 0.92 | 0.92 | 0.92 | 0.93 | 0.92 | 0.92 | 1
Y20 | 1 | 1 | 1 | 1 | 1 | 0.95 | 1 | 1 | 1 | 1 | 1 | 0.92 | 0.92 | 0.92 | 0.93 | 0.92 | 0.92 | 1
Y21 | 1 | 1 | 1 | 1 | 1 | 0.95 | 1 | 1 | 1 | 1 | 1 | 0.92 | 0.92 | 0.92 | 0.93 | 0.92 | 0.92 | 1

## Min_capacity_factor_tech
Tech_category | Supply | [10 empty] | Conversion | [5 empty] | Transmission
Technology | Kerosene_supply | Oil_supply | BW_supply | Diesel_supply | NG_supply | Geo_PP | Solar_PV_PP | Wind_PP | S_ROR_Hydro_PP | L_ROR_Hydro_PP | L_DAM_Hydro_PP | HFO_PP | HFO_CC_PP | KGT_PP | BW_PP | Diesel_engine_pp | LNG_GT_CC_pp | Elec_transmission_distribution
Years
Y0 | 0 | 0 | 0 | 0 | 0 | 0 | 0 | 0 | 0 | 0 | 0 | 0 | 0 | 0 | 0 | 0 | 0 | 0
Y1 | 0 | 0 | 0 | 0 | 0 | 0 | 0 | 0 | 0 | 0 | 0 | 0 | 0 | 0 | 0 | 0 | 0 | 0
Y2 | 0 | 0 | 0 | 0 | 0 | 0 | 0 | 0 | 0 | 0 | 0 | 0 | 0 | 0 | 0 | 0 | 0 | 0
Y3 | 0 | 0 | 0 | 0 | 0 | 0 | 0 | 0 | 0 | 0 | 0 | 0 | 0 | 0 | 0 | 0 | 0 | 0
Y4 | 0 | 0 | 0 | 0 | 0 | 0 | 0 | 0 | 0 | 0 | 0 | 0 | 0 | 0 | 0 | 0 | 0 | 0
Y5 | 0 | 0 | 0 | 0 | 0 | 0 | 0 | 0 | 0 | 0 | 0 | 0 | 0 | 0 | 0 | 0 | 0 | 0
Y6 | 0 | 0 | 0 | 0 | 0 | 0 | 0 | 0 | 0 | 0 | 0 | 0 | 0 | 0 | 0 | 0 | 0 | 0
Y7 | 0 | 0 | 0 | 0 | 0 | 0 | 0 | 0 | 0 | 0 | 0 | 0 | 0 | 0 | 0 | 0 | 0 | 0
Y8 | 0 | 0 | 0 | 0 | 0 | 0 | 0 | 0 | 0 | 0 | 0 | 0 | 0 | 0 | 0 | 0 | 0 | 0
Y9 | 0 | 0 | 0 | 0 | 0 | 0 | 0 | 0 | 0 | 0 | 0 | 0 | 0 | 0 | 0 | 0 | 0 | 0
Y10 | 0 | 0 | 0 | 0 | 0 | 0 | 0 | 0 | 0 | 0 | 0 | 0 | 0 | 0 | 0 | 0 | 0 | 0
Y11 | 0 | 0 | 0 | 0 | 0 | 0 | 0 | 0 | 0 | 0 | 0 | 0 | 0 | 0 | 0 | 0 | 0 | 0
Y12 | 0 | 0 | 0 | 0 | 0 | 0 | 0 | 0 | 0 | 0 | 0 | 0 | 0 | 0 | 0 | 0 | 0 | 0
Y13 | 0 | 0 | 0 | 0 | 0 | 0 | 0 | 0 | 0 | 0 | 0 | 0 | 0 | 0 | 0 | 0 | 0 | 0
Y14 | 0 | 0 | 0 | 0 | 0 | 0 | 0 | 0 | 0 | 0 | 0 | 0 | 0 | 0 | 0 | 0 | 0 | 0
Y15 | 0 | 0 | 0 | 0 | 0 | 0 | 0 | 0 | 0 | 0 | 0 | 0 | 0 | 0 | 0 | 0 | 0 | 0
Y16 | 0 | 0 | 0 | 0 | 0 | 0 | 0 | 0 | 0 | 0 | 0 | 0 | 0 | 0 | 0 | 0 | 0 | 0
Y17 | 0 | 0 | 0 | 0 | 0 | 0 | 0 | 0 | 0 | 0 | 0 | 0 | 0 | 0 | 0 | 0 | 0 | 0
Y18 | 0 | 0 | 0 | 0 | 0 | 0 | 0 | 0 | 0 | 0 | 0 | 0 | 0 | 0 | 0 | 0 | 0 | 0
Y19 | 0 | 0 | 0 | 0 | 0 | 0 | 0 | 0 | 0 | 0 | 0 | 0 | 0 | 0 | 0 | 0 | 0 | 0
Y20 | 0 | 0 | 0 | 0 | 0 | 0 | 0 | 0 | 0 | 0 | 0 | 0 | 0 | 0 | 0 | 0 | 0 | 0
Y21 | 0 | 0 | 0 | 0 | 0 | 0 | 0 | 0 | 0 | 0 | 0 | 0 | 0 | 0 | 0 | 0 | 0 | 0

## Max_capacity_factor_tech
Tech_category | Supply | [10 empty] | Conversion | [5 empty] | Transmission
Technology | Kerosene_supply | Oil_supply | BW_supply | Diesel_supply | NG_supply | Geo_PP | Solar_PV_PP | Wind_PP | S_ROR_Hydro_PP | L_ROR_Hydro_PP | L_DAM_Hydro_PP | HFO_PP | HFO_CC_PP | KGT_PP | BW_PP | Diesel_engine_pp | LNG_GT_CC_pp | Elec_transmission_distribution
Years
Y0 | 1 | 1 | 1 | 1 | 1 | 1 | 1 | 1 | 1 | 1 | 1 | 1 | 1 | 1 | 1 | 1 | 1 | 1
Y1 | 1 | 1 | 1 | 1 | 1 | 1 | 1 | 1 | 1 | 1 | 1 | 1 | 1 | 1 | 1 | 1 | 1 | 1
Y2 | 1 | 1 | 1 | 1 | 1 | 1 | 1 | 1 | 1 | 1 | 1 | 1 | 1 | 1 | 1 | 1 | 1 | 1
Y3 | 1 | 1 | 1 | 1 | 1 | 1 | 1 | 1 | 1 | 1 | 1 | 1 | 1 | 1 | 1 | 1 | 1 | 1
Y4 | 1 | 1 | 1 | 1 | 1 | 1 | 1 | 1 | 1 | 1 | 1 | 1 | 1 | 1 | 1 | 1 | 1 | 1
Y5 | 1 | 1 | 1 | 1 | 1 | 1 | 1 | 1 | 1 | 1 | 1 | 1 | 1 | 1 | 1 | 1 | 1 | 1
Y6 | 1 | 1 | 1 | 1 | 1 | 1 | 1 | 1 | 1 | 1 | 1 | 1 | 1 | 1 | 1 | 1 | 1 | 1
Y7 | 1 | 1 | 1 | 1 | 1 | 1 | 1 | 1 | 1 | 1 | 1 | 1 | 1 | 1 | 1 | 1 | 1 | 1
Y8 | 1 | 1 | 1 | 1 | 1 | 1 | 1 | 1 | 1 | 1 | 1 | 1 | 1 | 1 | 1 | 1 | 1 | 1
Y9 | 1 | 1 | 1 | 1 | 1 | 1 | 1 | 1 | 1 | 1 | 1 | 1 | 1 | 1 | 1 | 1 | 1 | 1
Y10 | 1 | 1 | 1 | 1 | 1 | 1 | 1 | 1 | 1 | 1 | 1 | 1 | 1 | 1 | 1 | 1 | 1 | 1
Y11 | 1 | 1 | 1 | 1 | 1 | 1 | 1 | 1 | 1 | 1 | 1 | 1 | 1 | 1 | 1 | 1 | 1 | 1
Y12 | 1 | 1 | 1 | 1 | 1 | 1 | 1 | 1 | 1 | 1 | 1 | 1 | 1 | 1 | 1 | 1 | 1 | 1
Y13 | 1 | 1 | 1 | 1 | 1 | 1 | 1 | 1 | 1 | 1 | 1 | 1 | 1 | 1 | 1 | 1 | 1 | 1
Y14 | 1 | 1 | 1 | 1 | 1 | 1 | 1 | 1 | 1 | 1 | 1 | 1 | 1 | 1 | 1 | 1 | 1 | 1
Y15 | 1 | 1 | 1 | 1 | 1 | 1 | 1 | 1 | 1 | 1 | 1 | 1 | 1 | 1 | 1 | 1 | 1 | 1
Y16 | 1 | 1 | 1 | 1 | 1 | 1 | 1 | 1 | 1 | 1 | 1 | 1 | 1 | 1 | 1 | 1 | 1 | 1
Y17 | 1 | 1 | 1 | 1 | 1 | 1 | 1 | 1 | 1 | 1 | 1 | 1 | 1 | 1 | 1 | 1 | 1 | 1
Y18 | 1 | 1 | 1 | 1 | 1 | 1 | 1 | 1 | 1 | 1 | 1 | 1 | 1 | 1 | 1 | 1 | 1 | 1
Y19 | 1 | 1 | 1 | 1 | 1 | 1 | 1 | 1 | 1 | 1 | 1 | 1 | 1 | 1 | 1 | 1 | 1 | 1
Y20 | 1 | 1 | 1 | 1 | 1 | 1 | 1 | 1 | 1 | 1 | 1 | 1 | 1 | 1 | 1 | 1 | 1 | 1
Y21 | 1 | 1 | 1 | 1 | 1 | 1 | 1 | 1 | 1 | 1 | 1 | 1 | 1 | 1 | 1 | 1 | 1 | 1

## capacity_factor_resource
| Tech_category | Supply | [10 empty] | Conversion | [5 empty] | Transmission
| Technology | Kerosene_supply | Oil_supply | BW_supply | Diesel_supply | NG_supply | Geo_PP | Solar_PV_PP | Wind_PP | S_ROR_Hydro_PP | L_ROR_Hydro_PP | L_DAM_Hydro_PP | HFO_PP | HFO_CC_PP | KGT_PP | BW_PP | Diesel_engine_pp | LNG_GT_CC_pp | Elec_transmission_distribution
Years | Timesteps
Y0 | 1 | 1 | 1 | 1 | 1 | 1 | 1 | 0 | 0.27571 | 0 | 0.39773 | 0 | 1 | 1 | 1 | 1 | 1 | 1 | 1
| 2 | 1 | 1 | 1 | 1 | 1 | 1 | 0 | 0.22833 | 0 | 0.39773 | 0 | 1 | 1 | 1 | 1 | 1 | 1 | 1
| 3 | 1 | 1 | 1 | 1 | 1 | 1 | 0 | 0.19588 | 0 | 0.39773 | 0 | 1 | 1 | 1 | 1 | 1 | 1 | 1
| 4 | 1 | 1 | 1 | 1 | 1 | 1 | 0 | 0.17407 | 0 | 0.39773 | 0 | 1 | 1 | 1 | 1 | 1 | 1 | 1
| 5 | 1 | 1 | 1 | 1 | 1 | 1 | 0 | 0.15913 | 0 | 0.39773 | 0 | 1 | 1 | 1 | 1 | 1 | 1 | 1
| 6 | 1 | 1 | 1 | 1 | 1 | 1 | 0 | 0.14809 | 0 | 0.39773 | 0 | 1 | 1 | 1 | 1 | 1 | 1 | 1
| 7 | 1 | 1 | 1 | 1 | 1 | 1 | 0.0018247 | 0.13812 | 0 | 0.39773 | 0 | 1 | 1 | 1 | 1 | 1 | 1 | 1
| 8 | 1 | 1 | 1 | 1 | 1 | 1 | 0.099822 | 0.13973 | 0 | 0.39773 | 0 | 1 | 1 | 1 | 1 | 1 | 1 | 1
| 9 | 1 | 1 | 1 | 1 | 1 | 1 | 0.27658 | 0.20071 | 0 | 0.39773 | 0 | 1 | 1 | 1 | 1 | 1 | 1 | 1
| 10 | 1 | 1 | 1 | 1 | 1 | 1 | 0.42961 | 0.21898 | 0 | 0.39773 | 0 | 1 | 1 | 1 | 1 | 1 | 1 | 1
| 11 | 1 | 1 | 1 | 1 | 1 | 1 | 0.53952 | 0.21617 | 0 | 0.39773 | 0 | 1 | 1 | 1 | 1 | 1 | 1 | 1
| 12 | 1 | 1 | 1 | 1 | 1 | 1 | 0.59914 | 0.21347 | 0 | 0.39773 | 0 | 1 | 1 | 1 | 1 | 1 | 1 | 1
| 13 | 1 | 1 | 1 | 1 | 1 | 1 | 0.60893 | 0.2145 | 0 | 0.39773 | 0 | 1 | 1 | 1 | 1 | 1 | 1 | 1
| 14 | 1 | 1 | 1 | 1 | 1 | 1 | 0.57611 | 0.22383 | 0 | 0.39773 | 0 | 1 | 1 | 1 | 1 | 1 | 1 | 1
| 15 | 1 | 1 | 1 | 1 | 1 | 1 | 0.50124 | 0.24116 | 0 | 0.39773 | 0 | 1 | 1 | 1 | 1 | 1 | 1 | 1
| 16 | 1 | 1 | 1 | 1 | 1 | 1 | 0.38993 | 0.26476 | 0 | 0.39773 | 0 | 1 | 1 | 1 | 1 | 1 | 1 | 1
| 17 | 1 | 1 | 1 | 1 | 1 | 1 | 0.25006 | 0.29613 | 0 | 0.39773 | 0 | 1 | 1 | 1 | 1 | 1 | 1 | 1
| 18 | 1 | 1 | 1 | 1 | 1 | 1 | 0.10254 | 0.33716 | 0 | 0.39773 | 0 | 1 | 1 | 1 | 1 | 1 | 1 | 1
| 19 | 1 | 1 | 1 | 1 | 1 | 1 | 0.0040356 | 0.37436 | 0 | 0.39773 | 0 | 1 | 1 | 1 | 1 | 1 | 1 | 1
| 20 | 1 | 1 | 1 | 1 | 1 | 1 | 0 | 0.40547 | 0 | 0.39773 | 0 | 1 | 1 | 1 | 1 | 1 | 1 | 1
| 21 | 1 | 1 | 1 | 1 | 1 | 1 | 0 | 0.40488 | 0 | 0.39773 | 0 | 1 | 1 | 1 | 1 | 1 | 1 | 1
| 22 | 1 | 1 | 1 | 1 | 1 | 1 | 0 | 0.38885 | 0 | 0.39773 | 0 | 1 | 1 | 1 | 1 | 1 | 1 | 1
| 23 | 1 | 1 | 1 | 1 | 1 | 1 | 0 | 0.36435 | 0 | 0.39773 | 0 | 1 | 1 | 1 | 1 | 1 | 1 | 1
| 24 | 1 | 1 | 1 | 1 | 1 | 1 | 0 | 0.32822 | 0 | 0.39773 | 0 | 1 | 1 | 1 | 1 | 1 | 1 | 1
Y1 | 1 | 1 | 1 | 1 | 1 | 1 | 1 | 0 | 0.27571 | 0 | 0.39773 | 0 | 1 | 1 | 1 | 1 | 1 | 1 | 1
| 2 | 1 | 1 | 1 | 1 | 1 | 1 | 0 | 0.22833 | 0 | 0.39773 | 0 | 1 | 1 | 1 | 1 | 1 | 1 | 1
| 3 | 1 | 1 | 1 | 1 | 1 | 1 | 0 | 0.19588 | 0 | 0.39773 | 0 | 1 | 1 | 1 | 1 | 1 | 1 | 1
| 4 | 1 | 1 | 1 | 1 | 1 | 1 | 0 | 0.17407 | 0 | 0.39773 | 0 | 1 | 1 | 1 | 1 | 1 | 1 | 1
| 5 | 1 | 1 | 1 | 1 | 1 | 1 | 0 | 0.15913 | 0 | 0.39773 | 0 | 1 | 1 | 1 | 1 | 1 | 1 | 1
| 6 | 1 | 1 | 1 | 1 | 1 | 1 | 0 | 0.14809 | 0 | 0.39773 | 0 | 1 | 1 | 1 | 1 | 1 | 1 | 1
| 7 | 1 | 1 | 1 | 1 | 1 | 1 | 0.0018247 | 0.13812 | 0 | 0.39773 | 0 | 1 | 1 | 1 | 1 | 1 | 1 | 1
| 8 | 1 | 1 | 1 | 1 | 1 | 1 | 0.099822 | 0.13973 | 0 | 0.39773 | 0 | 1 | 1 | 1 | 1 | 1 | 1 | 1
| 9 | 1 | 1 | 1 | 1 | 1 | 1 | 0.27658 | 0.20071 | 0 | 0.39773 | 0 | 1 | 1 | 1 | 1 | 1 | 1 | 1
| 10 | 1 | 1 | 1 | 1 | 1 | 1 | 0.42961 | 0.21898 | 0 | 0.39773 | 0 | 1 | 1 | 1 | 1 | 1 | 1 | 1
| 11 | 1 | 1 | 1 | 1 | 1 | 1 | 0.53952 | 0.21617 | 0 | 0.39773 | 0 | 1 | 1 | 1 | 1 | 1 | 1 | 1
| 12 | 1 | 1 | 1 | 1 | 1 | 1 | 0.59914 | 0.21347 | 0 | 0.39773 | 0 | 1 | 1 | 1 | 1 | 1 | 1 | 1
| 13 | 1 | 1 | 1 | 1 | 1 | 1 | 0.60893 | 0.2145 | 0 | 0.39773 | 0 | 1 | 1 | 1 | 1 | 1 | 1 | 1
| 14 | 1 | 1 | 1 | 1 | 1 | 1 | 0.57611 | 0.22383 | 0 | 0.39773 | 0 | 1 | 1 | 1 | 1 | 1 | 1 | 1
| 15 | 1 | 1 | 1 | 1 | 1 | 1 | 0.50124 | 0.24116 | 0 | 0.39773 | 0 | 1 | 1 | 1 | 1 | 1 | 1 | 1
| 16 | 1 | 1 | 1 | 1 | 1 | 1 | 0.38993 | 0.26476 | 0 | 0.39773 | 0 | 1 | 1 | 1 | 1 | 1 | 1 | 1
| 17 | 1 | 1 | 1 | 1 | 1 | 1 | 0.25006 | 0.29613 | 0 | 0.39773 | 0 | 1 | 1 | 1 | 1 | 1 | 1 | 1
| 18 | 1 | 1 | 1 | 1 | 1 | 1 | 0.10254 | 0.33716 | 0 | 0.39773 | 0 | 1 | 1 | 1 | 1 | 1 | 1 | 1
| 19 | 1 | 1 | 1 | 1 | 1 | 1 | 0.0040356 | 0.37436 | 0 | 0.39773 | 0 | 1 | 1 | 1 | 1 | 1 | 1 | 1
| 20 | 1 | 1 | 1 | 1 | 1 | 1 | 0 | 0.40547 | 0 | 0.39773 | 0 | 1 | 1 | 1 | 1 | 1 | 1 | 1
| 21 | 1 | 1 | 1 | 1 | 1 | 1 | 0 | 0.40488 | 0 | 0.39773 | 0 | 1 | 1 | 1 | 1 | 1 | 1 | 1
| 22 | 1 | 1 | 1 | 1 | 1 | 1 | 0 | 0.38885 | 0 | 0.39773 | 0 | 1 | 1 | 1 | 1 | 1 | 1 | 1
| 23 | 1 | 1 | 1 | 1 | 1 | 1 | 0 | 0.36435 | 0 | 0.39773 | 0 | 1 | 1 | 1 | 1 | 1 | 1 | 1
| 24 | 1 | 1 | 1 | 1 | 1 | 1 | 0 | 0.32822 | 0 | 0.39773 | 0 | 1 | 1 | 1 | 1 | 1 | 1 | 1
Y2 | 1 | 1 | 1 | 1 | 1 | 1 | 1 | 0 | 0.27571 | 0 | 0.39773 | 0 | 1 | 1 | 1 | 1 | 1 | 1 | 1
| 2 | 1 | 1 | 1 | 1 | 1 | 1 | 0 | 0.22833 | 0 | 0.39773 | 0 | 1 | 1 | 1 | 1 | 1 | 1 | 1
| 3 | 1 | 1 | 1 | 1 | 1 | 1 | 0 | 0.19588 | 0 | 0.39773 | 0 | 1 | 1 | 1 | 1 | 1 | 1 | 1
| 4 | 1 | 1 | 1 | 1 | 1 | 1 | 0 | 0.17407 | 0 | 0.39773 | 0 | 1 | 1 | 1 | 1 | 1 | 1 | 1
| 5 | 1 | 1 | 1 | 1 | 1 | 1 | 0 | 0.15913 | 0 | 0.39773 | 0 | 1 | 1 | 1 | 1 | 1 | 1 | 1
| 6 | 1 | 1 | 1 | 1 | 1 | 1 | 0 | 0.14809 | 0 | 0.39773 | 0 | 1 | 1 | 1 | 1 | 1 | 1 | 1
| 7 | 1 | 1 | 1 | 1 | 1 | 1 | 0.0018247 | 0.13812 | 0 | 0.39773 | 0 | 1 | 1 | 1 | 1 | 1 | 1 | 1
| 8 | 1 | 1 | 1 | 1 | 1 | 1 | 0.099822 | 0.13973 | 0 | 0.39773 | 0 | 1 | 1 | 1 | 1 | 1 | 1 | 1
| 9 | 1 | 1 | 1 | 1 | 1 | 1 | 0.27658 | 0.20071 | 0 | 0.39773 | 0 | 1 | 1 | 1 | 1 | 1 | 1 | 1
| 10 | 1 | 1 | 1 | 1 | 1 | 1 | 0.42961 | 0.21898 | 0 | 0.39773 | 0 | 1 | 1 | 1 | 1 | 1 | 1 | 1
| 11 | 1 | 1 | 1 | 1 | 1 | 1 | 0.53952 | 0.21617 | 0 | 0.39773 | 0 | 1 | 1 | 1 | 1 | 1 | 1 | 1
| 12 | 1 | 1 | 1 | 1 | 1 | 1 | 0.59914 | 0.21347 | 0 | 0.39773 | 0 | 1 | 1 | 1 | 1 | 1 | 1 | 1
| 13 | 1 | 1 | 1 | 1 | 1 | 1 | 0.60893 | 0.2145 | 0 | 0.39773 | 0 | 1 | 1 | 1 | 1 | 1 | 1 | 1
| 14 | 1 | 1 | 1 | 1 | 1 | 1 | 0.57611 | 0.22383 | 0 | 0.39773 | 0 | 1 | 1 | 1 | 1 | 1 | 1 | 1
| 15 | 1 | 1 | 1 | 1 | 1 | 1 | 0.50124 | 0.24116 | 0 | 0.39773 | 0 | 1 | 1 | 1 | 1 | 1 | 1 | 1
| 16 | 1 | 1 | 1 | 1 | 1 | 1 | 0.38993 | 0.26476 | 0 | 0.39773 | 0 | 1 | 1 | 1 | 1 | 1 | 1 | 1
| 17 | 1 | 1 | 1 | 1 | 1 | 1 | 0.25006 | 0.29613 | 0 | 0.39773 | 0 | 1 | 1 | 1 | 1 | 1 | 1 | 1
| 18 | 1 | 1 | 1 | 1 | 1 | 1 | 0.10254 | 0.33716 | 0 | 0.39773 | 0 | 1 | 1 | 1 | 1 | 1 | 1 | 1
| 19 | 1 | 1 | 1 | 1 | 1 | 1 | 0.0040356 | 0.37436 | 0 | 0.39773 | 0 | 1 | 1 | 1 | 1 | 1 | 1 | 1
| 20 | 1 | 1 | 1 | 1 | 1 | 1 | 0 | 0.40547 | 0 | 0.39773 | 0 | 1 | 1 | 1 | 1 | 1 | 1 | 1
| 21 | 1 | 1 | 1 | 1 | 1 | 1 | 0 | 0.40488 | 0 | 0.39773 | 0 | 1 | 1 | 1 | 1 | 1 | 1 | 1
| 22 | 1 | 1 | 1 | 1 | 1 | 1 | 0 | 0.38885 | 0 | 0.39773 | 0 | 1 | 1 | 1 | 1 | 1 | 1 | 1
| 23 | 1 | 1 | 1 | 1 | 1 | 1 | 0 | 0.36435 | 0 | 0.39773 | 0 | 1 | 1 | 1 | 1 | 1 | 1 | 1
| 24 | 1 | 1 | 1 | 1 | 1 | 1 | 0 | 0.32822 | 0 | 0.39773 | 0 | 1 | 1 | 1 | 1 | 1 | 1 | 1
Y3 | 1 | 1 | 1 | 1 | 1 | 1 | 1 | 0 | 0.27571 | 0 | 0.39773 | 0 | 1 | 1 | 1 | 1 | 1 | 1 | 1
| 2 | 1 | 1 | 1 | 1 | 1 | 1 | 0 | 0.22833 | 0 | 0.39773 | 0 | 1 | 1 | 1 | 1 | 1 | 1 | 1
| 3 | 1 | 1 | 1 | 1 | 1 | 1 | 0 | 0.19588 | 0 | 0.39773 | 0 | 1 | 1 | 1 | 1 | 1 | 1 | 1
| 4 | 1 | 1 | 1 | 1 | 1 | 1 | 0 | 0.17407 | 0 | 0.39773 | 0 | 1 | 1 | 1 | 1 | 1 | 1 | 1
| 5 | 1 | 1 | 1 | 1 | 1 | 1 | 0 | 0.15913 | 0 | 0.39773 | 0 | 1 | 1 | 1 | 1 | 1 | 1 | 1
| 6 | 1 | 1 | 1 | 1 | 1 | 1 | 0 | 0.14809 | 0 | 0.39773 | 0 | 1 | 1 | 1 | 1 | 1 | 1 | 1
| 7 | 1 | 1 | 1 | 1 | 1 | 1 | 0.0018247 | 0.13812 | 0 | 0.39773 | 0 | 1 | 1 | 1 | 1 | 1 | 1 | 1
| 8 | 1 | 1 | 1 | 1 | 1 | 1 | 0.099822 | 0.13973 | 0 | 0.39773 | 0 | 1 | 1 | 1 | 1 | 1 | 1 | 1
| 9 | 1 | 1 | 1 | 1 | 1 | 1 | 0.27658 | 0.20071 | 0 | 0.39773 | 0 | 1 | 1 | 1 | 1 | 1 | 1 | 1
| 10 | 1 | 1 | 1 | 1 | 1 | 1 | 0.42961 | 0.21898 | 0 | 0.39773 | 0 | 1 | 1 | 1 | 1 | 1 | 1 | 1
| 11 | 1 | 1 | 1 | 1 | 1 | 1 | 0.53952 | 0.21617 | 0 | 0.39773 | 0 | 1 | 1 | 1 | 1 | 1 | 1 | 1
| 12 | 1 | 1 | 1 | 1 | 1 | 1 | 0.59914 | 0.21347 | 0 | 0.39773 | 0 | 1 | 1 | 1 | 1 | 1 | 1 | 1
| 13 | 1 | 1 | 1 | 1 | 1 | 1 | 0.60893 | 0.2145 | 0 | 0.39773 | 0 | 1 | 1 | 1 | 1 | 1 | 1 | 1
| 14 | 1 | 1 | 1 | 1 | 1 | 1 | 0.57611 | 0.22383 | 0 | 0.39773 | 0 | 1 | 1 | 1 | 1 | 1 | 1 | 1
| 15 | 1 | 1 | 1 | 1 | 1 | 1 | 0.50124 | 0.24116 | 0 | 0.39773 | 0 | 1 | 1 | 1 | 1 | 1 | 1 | 1
| 16 | 1 | 1 | 1 | 1 | 1 | 1 | 0.38993 | 0.26476 | 0 | 0.39773 | 0 | 1 | 1 | 1 | 1 | 1 | 1 | 1
| 17 | 1 | 1 | 1 | 1 | 1 | 1 | 0.25006 | 0.29613 | 0 | 0.39773 | 0 | 1 | 1 | 1 | 1 | 1 | 1 | 1
| 18 | 1 | 1 | 1 | 1 | 1 | 1 | 0.10254 | 0.33716 | 0 | 0.39773 | 0 | 1 | 1 | 1 | 1 | 1 | 1 | 1
| 19 | 1 | 1 | 1 | 1 | 1 | 1 | 0.0040356 | 0.37436 | 0 | 0.39773 | 0 | 1 | 1 | 1 | 1 | 1 | 1 | 1
| 20 | 1 | 1 | 1 | 1 | 1 | 1 | 0 | 0.40547 | 0 | 0.39773 | 0 | 1 | 1 | 1 | 1 | 1 | 1 | 1
| 21 | 1 | 1 | 1 | 1 | 1 | 1 | 0 | 0.40488 | 0 | 0.39773 | 0 | 1 | 1 | 1 | 1 | 1 | 1 | 1
| 22 | 1 | 1 | 1 | 1 | 1 | 1 | 0 | 0.38885 | 0 | 0.39773 | 0 | 1 | 1 | 1 | 1 | 1 | 1 | 1
| 23 | 1 | 1 | 1 | 1 | 1 | 1 | 0 | 0.36435 | 0 | 0.39773 | 0 | 1 | 1 | 1 | 1 | 1 | 1 | 1
| 24 | 1 | 1 | 1 | 1 | 1 | 1 | 0 | 0.32822 | 0 | 0.39773 | 0 | 1 | 1 | 1 | 1 | 1 | 1 | 1
Y4 | 1 | 1 | 1 | 1 | 1 | 1 | 1 | 0 | 0.27571 | 0 | 0.39773 | 0 | 1 | 1 | 1 | 1 | 1 | 1 | 1
| 2 | 1 | 1 | 1 | 1 | 1 | 1 | 0 | 0.22833 | 0 | 0.39773 | 0 | 1 | 1 | 1 | 1 | 1 | 1 | 1
| 3 | 1 | 1 | 1 | 1 | 1 | 1 | 0 | 0.19588 | 0 | 0.39773 | 0 | 1 | 1 | 1 | 1 | 1 | 1 | 1
| 4 | 1 | 1 | 1 | 1 | 1 | 1 | 0 | 0.17407 | 0 | 0.39773 | 0 | 1 | 1 | 1 | 1 | 1 | 1 | 1
| 5 | 1 | 1 | 1 | 1 | 1 | 1 | 0 | 0.15913 | 0 | 0.39773 | 0 | 1 | 1 | 1 | 1 | 1 | 1 | 1
| 6 | 1 | 1 | 1 | 1 | 1 | 1 | 0 | 0.14809 | 0 | 0.39773 | 0 | 1 | 1 | 1 | 1 | 1 | 1 | 1
| 7 | 1 | 1 | 1 | 1 | 1 | 1 | 0.0018247 | 0.13812 | 0 | 0.39773 | 0 | 1 | 1 | 1 | 1 | 1 | 1 | 1
| 8 | 1 | 1 | 1 | 1 | 1 | 1 | 0.099822 | 0.13973 | 0 | 0.39773 | 0 | 1 | 1 | 1 | 1 | 1 | 1 | 1
| 9 | 1 | 1 | 1 | 1 | 1 | 1 | 0.27658 | 0.20071 | 0 | 0.39773 | 0 | 1 | 1 | 1 | 1 | 1 | 1 | 1
| 10 | 1 | 1 | 1 | 1 | 1 | 1 | 0.42961 | 0.21898 | 0 | 0.39773 | 0 | 1 | 1 | 1 | 1 | 1 | 1 | 1
| 11 | 1 | 1 | 1 | 1 | 1 | 1 | 0.53952 | 0.21617 | 0 | 0.39773 | 0 | 1 | 1 | 1 | 1 | 1 | 1 | 1
| 12 | 1 | 1 | 1 | 1 | 1 | 1 | 0.59914 | 0.21347 | 0 | 0.39773 | 0 | 1 | 1 | 1 | 1 | 1 | 1 | 1
| 13 | 1 | 1 | 1 | 1 | 1 | 1 | 0.60893 | 0.2145 | 0 | 0.39773 | 0 | 1 | 1 | 1 | 1 | 1 | 1 | 1
| 14 | 1 | 1 | 1 | 1 | 1 | 1 | 0.57611 | 0.22383 | 0 | 0.39773 | 0 | 1 | 1 | 1 | 1 | 1 | 1 | 1
| 15 | 1 | 1 | 1 | 1 | 1 | 1 | 0.50124 | 0.24116 | 0 | 0.39773 | 0 | 1 | 1 | 1 | 1 | 1 | 1 | 1
| 16 | 1 | 1 | 1 | 1 | 1 | 1 | 0.38993 | 0.26476 | 0 | 0.39773 | 0 | 1 | 1 | 1 | 1 | 1 | 1 | 1
| 17 | 1 | 1 | 1 | 1 | 1 | 1 | 0.25006 | 0.29613 | 0 | 0.39773 | 0 | 1 | 1 | 1 | 1 | 1 | 1 | 1
| 18 | 1 | 1 | 1 | 1 | 1 | 1 | 0.10254 | 0.33716 | 0 | 0.39773 | 0 | 1 | 1 | 1 | 1 | 1 | 1 | 1
| 19 | 1 | 1 | 1 | 1 | 1 | 1 | 0.0040356 | 0.37436 | 0 | 0.39773 | 0 | 1 | 1 | 1 | 1 | 1 | 1 | 1
| 20 | 1 | 1 | 1 | 1 | 1 | 1 | 0 | 0.40547 | 0 | 0.39773 | 0 | 1 | 1 | 1 | 1 | 1 | 1 | 1
| 21 | 1 | 1 | 1 | 1 | 1 | 1 | 0 | 0.40488 | 0 | 0.39773 | 0 | 1 | 1 | 1 | 1 | 1 | 1 | 1
| 22 | 1 | 1 | 1 | 1 | 1 | 1 | 0 | 0.38885 | 0 | 0.39773 | 0 | 1 | 1 | 1 | 1 | 1 | 1 | 1
| 23 | 1 | 1 | 1 | 1 | 1 | 1 | 0 | 0.36435 | 0 | 0.39773 | 0 | 1 | 1 | 1 | 1 | 1 | 1 | 1
| 24 | 1 | 1 | 1 | 1 | 1 | 1 | 0 | 0.32822 | 0 | 0.39773 | 0 | 1 | 1 | 1 | 1 | 1 | 1 | 1
Y5 | 1 | 1 | 1 | 1 | 1 | 1 | 1 | 0 | 0.27571 | 0 | 0.39773 | 0 | 1 | 1 | 1 | 1 | 1 | 1 | 1
| 2 | 1 | 1 | 1 | 1 | 1 | 1 | 0 | 0.22833 | 0 | 0.39773 | 0 | 1 | 1 | 1 | 1 | 1 | 1 | 1
| 3 | 1 | 1 | 1 | 1 | 1 | 1 | 0 | 0.19588 | 0 | 0.39773 | 0 | 1 | 1 | 1 | 1 | 1 | 1 | 1
| 4 | 1 | 1 | 1 | 1 | 1 | 1 | 0 | 0.17407 | 0 | 0.39773 | 0 | 1 | 1 | 1 | 1 | 1 | 1 | 1
| 5 | 1 | 1 | 1 | 1 | 1 | 1 | 0 | 0.15913 | 0 | 0.39773 | 0 | 1 | 1 | 1 | 1 | 1 | 1 | 1
| 6 | 1 | 1 | 1 | 1 | 1 | 1 | 0 | 0.14809 | 0 | 0.39773 | 0 | 1 | 1 | 1 | 1 | 1 | 1 | 1
| 7 | 1 | 1 | 1 | 1 | 1 | 1 | 0.0018247 | 0.13812 | 0 | 0.39773 | 0 | 1 | 1 | 1 | 1 | 1 | 1 | 1
| 8 | 1 | 1 | 1 | 1 | 1 | 1 | 0.099822 | 0.13973 | 0 | 0.39773 | 0 | 1 | 1 | 1 | 1 | 1 | 1 | 1
| 9 | 1 | 1 | 1 | 1 | 1 | 1 | 0.27658 | 0.20071 | 0 | 0.39773 | 0 | 1 | 1 | 1 | 1 | 1 | 1 | 1
| 10 | 1 | 1 | 1 | 1 | 1 | 1 | 0.42961 | 0.21898 | 0 | 0.39773 | 0 | 1 | 1 | 1 | 1 | 1 | 1 | 1
| 11 | 1 | 1 | 1 | 1 | 1 | 1 | 0.53952 | 0.21617 | 0 | 0.39773 | 0 | 1 | 1 | 1 | 1 | 1 | 1 | 1
| 12 | 1 | 1 | 1 | 1 | 1 | 1 | 0.59914 | 0.21347 | 0 | 0.39773 | 0 | 1 | 1 | 1 | 1 | 1 | 1 | 1
| 13 | 1 | 1 | 1 | 1 | 1 | 1 | 0.60893 | 0.2145 | 0 | 0.39773 | 0 | 1 | 1 | 1 | 1 | 1 | 1 | 1
| 14 | 1 | 1 | 1 | 1 | 1 | 1 | 0.57611 | 0.22383 | 0 | 0.39773 | 0 | 1 | 1 | 1 | 1 | 1 | 1 | 1
| 15 | 1 | 1 | 1 | 1 | 1 | 1 | 0.50124 | 0.24116 | 0 | 0.39773 | 0 | 1 | 1 | 1 | 1 | 1 | 1 | 1
| 16 | 1 | 1 | 1 | 1 | 1 | 1 | 0.38993 | 0.26476 | 0 | 0.39773 | 0 | 1 | 1 | 1 | 1 | 1 | 1 | 1
| 17 | 1 | 1 | 1 | 1 | 1 | 1 | 0.25006 | 0.29613 | 0 | 0.39773 | 0 | 1 | 1 | 1 | 1 | 1 | 1 | 1
| 18 | 1 | 1 | 1 | 1 | 1 | 1 | 0.10254 | 0.33716 | 0 | 0.39773 | 0 | 1 | 1 | 1 | 1 | 1 | 1 | 1
| 19 | 1 | 1 | 1 | 1 | 1 | 1 | 0.0040356 | 0.37436 | 0 | 0.39773 | 0 | 1 | 1 | 1 | 1 | 1 | 1 | 1
| 20 | 1 | 1 | 1 | 1 | 1 | 1 | 0 | 0.40547 | 0 | 0.39773 | 0 | 1 | 1 | 1 | 1 | 1 | 1 | 1
| 21 | 1 | 1 | 1 | 1 | 1 | 1 | 0 | 0.40488 | 0 | 0.39773 | 0 | 1 | 1 | 1 | 1 | 1 | 1 | 1
| 22 | 1 | 1 | 1 | 1 | 1 | 1 | 0 | 0.38885 | 0 | 0.39773 | 0 | 1 | 1 | 1 | 1 | 1 | 1 | 1
| 23 | 1 | 1 | 1 | 1 | 1 | 1 | 0 | 0.36435 | 0 | 0.39773 | 0 | 1 | 1 | 1 | 1 | 1 | 1 | 1
| 24 | 1 | 1 | 1 | 1 | 1 | 1 | 0 | 0.32822 | 0 | 0.39773 | 0 | 1 | 1 | 1 | 1 | 1 | 1 | 1
Y6 | 1 | 1 | 1 | 1 | 1 | 1 | 1 | 0 | 0.27571 | 0 | 0.39773 | 0 | 1 | 1 | 1 | 1 | 1 | 1 | 1
| 2 | 1 | 1 | 1 | 1 | 1 | 1 | 0 | 0.22833 | 0 | 0.39773 | 0 | 1 | 1 | 1 | 1 | 1 | 1 | 1
| 3 | 1 | 1 | 1 | 1 | 1 | 1 | 0 | 0.19588 | 0 | 0.39773 | 0 | 1 | 1 | 1 | 1 | 1 | 1 | 1
| 4 | 1 | 1 | 1 | 1 | 1 | 1 | 0 | 0.17407 | 0 | 0.39773 | 0 | 1 | 1 | 1 | 1 | 1 | 1 | 1
| 5 | 1 | 1 | 1 | 1 | 1 | 1 | 0 | 0.15913 | 0 | 0.39773 | 0 | 1 | 1 | 1 | 1 | 1 | 1 | 1
| 6 | 1 | 1 | 1 | 1 | 1 | 1 | 0 | 0.14809 | 0 | 0.39773 | 0 | 1 | 1 | 1 | 1 | 1 | 1 | 1
| 7 | 1 | 1 | 1 | 1 | 1 | 1 | 0.0018247 | 0.13812 | 0 | 0.39773 | 0 | 1 | 1 | 1 | 1 | 1 | 1 | 1
| 8 | 1 | 1 | 1 | 1 | 1 | 1 | 0.099822 | 0.13973 | 0 | 0.39773 | 0 | 1 | 1 | 1 | 1 | 1 | 1 | 1
| 9 | 1 | 1 | 1 | 1 | 1 | 1 | 0.27658 | 0.20071 | 0 | 0.39773 | 0 | 1 | 1 | 1 | 1 | 1 | 1 | 1
| 10 | 1 | 1 | 1 | 1 | 1 | 1 | 0.42961 | 0.21898 | 0 | 0.39773 | 0 | 1 | 1 | 1 | 1 | 1 | 1 | 1
| 11 | 1 | 1 | 1 | 1 | 1 | 1 | 0.53952 | 0.21617 | 0 | 0.39773 | 0 | 1 | 1 | 1 | 1 | 1 | 1 | 1
| 12 | 1 | 1 | 1 | 1 | 1 | 1 | 0.59914 | 0.21347 | 0 | 0.39773 | 0 | 1 | 1 | 1 | 1 | 1 | 1 | 1
| 13 | 1 | 1 | 1 | 1 | 1 | 1 | 0.60893 | 0.2145 | 0 | 0.39773 | 0 | 1 | 1 | 1 | 1 | 1 | 1 | 1
| 14 | 1 | 1 | 1 | 1 | 1 | 1 | 0.57611 | 0.22383 | 0 | 0.39773 | 0 | 1 | 1 | 1 | 1 | 1 | 1 | 1
| 15 | 1 | 1 | 1 | 1 | 1 | 1 | 0.50124 | 0.24116 | 0 | 0.39773 | 0 | 1 | 1 | 1 | 1 | 1 | 1 | 1
| 16 | 1 | 1 | 1 | 1 | 1 | 1 | 0.38993 | 0.26476 | 0 | 0.39773 | 0 | 1 | 1 | 1 | 1 | 1 | 1 | 1
| 17 | 1 | 1 | 1 | 1 | 1 | 1 | 0.25006 | 0.29613 | 0 | 0.39773 | 0 | 1 | 1 | 1 | 1 | 1 | 1 | 1
| 18 | 1 | 1 | 1 | 1 | 1 | 1 | 0.10254 | 0.33716 | 0 | 0.39773 | 0 | 1 | 1 | 1 | 1 | 1 | 1 | 1
| 19 | 1 | 1 | 1 | 1 | 1 | 1 | 0.0040356 | 0.37436 | 0 | 0.39773 | 0 | 1 | 1 | 1 | 1 | 1 | 1 | 1
| 20 | 1 | 1 | 1 | 1 | 1 | 1 | 0 | 0.40547 | 0 | 0.39773 | 0 | 1 | 1 | 1 | 1 | 1 | 1 | 1
| 21 | 1 | 1 | 1 | 1 | 1 | 1 | 0 | 0.40488 | 0 | 0.39773 | 0 | 1 | 1 | 1 | 1 | 1 | 1 | 1
| 22 | 1 | 1 | 1 | 1 | 1 | 1 | 0 | 0.38885 | 0 | 0.39773 | 0 | 1 | 1 | 1 | 1 | 1 | 1 | 1
| 23 | 1 | 1 | 1 | 1 | 1 | 1 | 0 | 0.36435 | 0 | 0.39773 | 0 | 1 | 1 | 1 | 1 | 1 | 1 | 1
| 24 | 1 | 1 | 1 | 1 | 1 | 1 | 0 | 0.32822 | 0 | 0.39773 | 0 | 1 | 1 | 1 | 1 | 1 | 1 | 1
Y7 | 1 | 1 | 1 | 1 | 1 | 1 | 1 | 0 | 0.27571 | 0 | 0.39773 | 0 | 1 | 1 | 1 | 1 | 1 | 1 | 1
| 2 | 1 | 1 | 1 | 1 | 1 | 1 | 0 | 0.22833 | 0 | 0.39773 | 0 | 1 | 1 | 1 | 1 | 1 | 1 | 1
| 3 | 1 | 1 | 1 | 1 | 1 | 1 | 0 | 0.19588 | 0 | 0.39773 | 0 | 1 | 1 | 1 | 1 | 1 | 1 | 1
| 4 | 1 | 1 | 1 | 1 | 1 | 1 | 0 | 0.17407 | 0 | 0.39773 | 0 | 1 | 1 | 1 | 1 | 1 | 1 | 1
| 5 | 1 | 1 | 1 | 1 | 1 | 1 | 0 | 0.15913 | 0 | 0.39773 | 0 | 1 | 1 | 1 | 1 | 1 | 1 | 1
| 6 | 1 | 1 | 1 | 1 | 1 | 1 | 0 | 0.14809 | 0 | 0.39773 | 0 | 1 | 1 | 1 | 1 | 1 | 1 | 1
| 7 | 1 | 1 | 1 | 1 | 1 | 1 | 0.0018247 | 0.13812 | 0 | 0.39773 | 0 | 1 | 1 | 1 | 1 | 1 | 1 | 1
| 8 | 1 | 1 | 1 | 1 | 1 | 1 | 0.099822 | 0.13973 | 0 | 0.39773 | 0 | 1 | 1 | 1 | 1 | 1 | 1 | 1
| 9 | 1 | 1 | 1 | 1 | 1 | 1 | 0.27658 | 0.20071 | 0 | 0.39773 | 0 | 1 | 1 | 1 | 1 | 1 | 1 | 1
| 10 | 1 | 1 | 1 | 1 | 1 | 1 | 0.42961 | 0.21898 | 0 | 0.39773 | 0 | 1 | 1 | 1 | 1 | 1 | 1 | 1
| 11 | 1 | 1 | 1 | 1 | 1 | 1 | 0.53952 | 0.21617 | 0 | 0.39773 | 0 | 1 | 1 | 1 | 1 | 1 | 1 | 1
| 12 | 1 | 1 | 1 | 1 | 1 | 1 | 0.59914 | 0.21347 | 0 | 0.39773 | 0 | 1 | 1 | 1 | 1 | 1 | 1 | 1
| 13 | 1 | 1 | 1 | 1 | 1 | 1 | 0.60893 | 0.2145 | 0 | 0.39773 | 0 | 1 | 1 | 1 | 1 | 1 | 1 | 1
| 14 | 1 | 1 | 1 | 1 | 1 | 1 | 0.57611 | 0.22383 | 0 | 0.39773 | 0 | 1 | 1 | 1 | 1 | 1 | 1 | 1
| 15 | 1 | 1 | 1 | 1 | 1 | 1 | 0.50124 | 0.24116 | 0 | 0.39773 | 0 | 1 | 1 | 1 | 1 | 1 | 1 | 1
| 16 | 1 | 1 | 1 | 1 | 1 | 1 | 0.38993 | 0.26476 | 0 | 0.39773 | 0 | 1 | 1 | 1 | 1 | 1 | 1 | 1
| 17 | 1 | 1 | 1 | 1 | 1 | 1 | 0.25006 | 0.29613 | 0 | 0.39773 | 0 | 1 | 1 | 1 | 1 | 1 | 1 | 1
| 18 | 1 | 1 | 1 | 1 | 1 | 1 | 0.10254 | 0.33716 | 0 | 0.39773 | 0 | 1 | 1 | 1 | 1 | 1 | 1 | 1
| 19 | 1 | 1 | 1 | 1 | 1 | 1 | 0.0040356 | 0.37436 | 0 | 0.39773 | 0 | 1 | 1 | 1 | 1 | 1 | 1 | 1
| 20 | 1 | 1 | 1 | 1 | 1 | 1 | 0 | 0.40547 | 0 | 0.39773 | 0 | 1 | 1 | 1 | 1 | 1 | 1 | 1
| 21 | 1 | 1 | 1 | 1 | 1 | 1 | 0 | 0.40488 | 0 | 0.39773 | 0 | 1 | 1 | 1 | 1 | 1 | 1 | 1
| 22 | 1 | 1 | 1 | 1 | 1 | 1 | 0 | 0.38885 | 0 | 0.39773 | 0 | 1 | 1 | 1 | 1 | 1 | 1 | 1
| 23 | 1 | 1 | 1 | 1 | 1 | 1 | 0 | 0.36435 | 0 | 0.39773 | 0 | 1 | 1 | 1 | 1 | 1 | 1 | 1
| 24 | 1 | 1 | 1 | 1 | 1 | 1 | 0 | 0.32822 | 0 | 0.39773 | 0 | 1 | 1 | 1 | 1 | 1 | 1 | 1
Y8 | 1 | 1 | 1 | 1 | 1 | 1 | 1 | 0 | 0.27571 | 0 | 0.39773 | 0 | 1 | 1 | 1 | 1 | 1 | 1 | 1
| 2 | 1 | 1 | 1 | 1 | 1 | 1 | 0 | 0.22833 | 0 | 0.39773 | 0 | 1 | 1 | 1 | 1 | 1 | 1 | 1
| 3 | 1 | 1 | 1 | 1 | 1 | 1 | 0 | 0.19588 | 0 | 0.39773 | 0 | 1 | 1 | 1 | 1 | 1 | 1 | 1
| 4 | 1 | 1 | 1 | 1 | 1 | 1 | 0 | 0.17407 | 0 | 0.39773 | 0 | 1 | 1 | 1 | 1 | 1 | 1 | 1
| 5 | 1 | 1 | 1 | 1 | 1 | 1 | 0 | 0.15913 | 0 | 0.39773 | 0 | 1 | 1 | 1 | 1 | 1 | 1 | 1
| 6 | 1 | 1 | 1 | 1 | 1 | 1 | 0 | 0.14809 | 0 | 0.39773 | 0 | 1 | 1 | 1 | 1 | 1 | 1 | 1
| 7 | 1 | 1 | 1 | 1 | 1 | 1 | 0.0018247 | 0.13812 | 0 | 0.39773 | 0 | 1 | 1 | 1 | 1 | 1 | 1 | 1
| 8 | 1 | 1 | 1 | 1 | 1 | 1 | 0.099822 | 0.13973 | 0 | 0.39773 | 0 | 1 | 1 | 1 | 1 | 1 | 1 | 1
| 9 | 1 | 1 | 1 | 1 | 1 | 1 | 0.27658 | 0.20071 | 0 | 0.39773 | 0 | 1 | 1 | 1 | 1 | 1 | 1 | 1
| 10 | 1 | 1 | 1 | 1 | 1 | 1 | 0.42961 | 0.21898 | 0 | 0.39773 | 0 | 1 | 1 | 1 | 1 | 1 | 1 | 1
| 11 | 1 | 1 | 1 | 1 | 1 | 1 | 0.53952 | 0.21617 | 0 | 0.39773 | 0 | 1 | 1 | 1 | 1 | 1 | 1 | 1
| 12 | 1 | 1 | 1 | 1 | 1 | 1 | 0.59914 | 0.21347 | 0 | 0.39773 | 0 | 1 | 1 | 1 | 1 | 1 | 1 | 1
| 13 | 1 | 1 | 1 | 1 | 1 | 1 | 0.60893 | 0.2145 | 0 | 0.39773 | 0 | 1 | 1 | 1 | 1 | 1 | 1 | 1
| 14 | 1 | 1 | 1 | 1 | 1 | 1 | 0.57611 | 0.22383 | 0 | 0.39773 | 0 | 1 | 1 | 1 | 1 | 1 | 1 | 1
| 15 | 1 | 1 | 1 | 1 | 1 | 1 | 0.50124 | 0.24116 | 0 | 0.39773 | 0 | 1 | 1 | 1 | 1 | 1 | 1 | 1
| 16 | 1 | 1 | 1 | 1 | 1 | 1 | 0.38993 | 0.26476 | 0 | 0.39773 | 0 | 1 | 1 | 1 | 1 | 1 | 1 | 1
| 17 | 1 | 1 | 1 | 1 | 1 | 1 | 0.25006 | 0.29613 | 0 | 0.39773 | 0 | 1 | 1 | 1 | 1 | 1 | 1 | 1
| 18 | 1 | 1 | 1 | 1 | 1 | 1 | 0.10254 | 0.33716 | 0 | 0.39773 | 0 | 1 | 1 | 1 | 1 | 1 | 1 | 1
| 19 | 1 | 1 | 1 | 1 | 1 | 1 | 0.0040356 | 0.37436 | 0 | 0.39773 | 0 | 1 | 1 | 1 | 1 | 1 | 1 | 1
| 20 | 1 | 1 | 1 | 1 | 1 | 1 | 0 | 0.40547 | 0 | 0.39773 | 0 | 1 | 1 | 1 | 1 | 1 | 1 | 1
| 21 | 1 | 1 | 1 | 1 | 1 | 1 | 0 | 0.40488 | 0 | 0.39773 | 0 | 1 | 1 | 1 | 1 | 1 | 1 | 1
| 22 | 1 | 1 | 1 | 1 | 1 | 1 | 0 | 0.38885 | 0 | 0.39773 | 0 | 1 | 1 | 1 | 1 | 1 | 1 | 1
| 23 | 1 | 1 | 1 | 1 | 1 | 1 | 0 | 0.36435 | 0 | 0.39773 | 0 | 1 | 1 | 1 | 1 | 1 | 1 | 1
| 24 | 1 | 1 | 1 | 1 | 1 | 1 | 0 | 0.32822 | 0 | 0.39773 | 0 | 1 | 1 | 1 | 1 | 1 | 1 | 1
Y9 | 1 | 1 | 1 | 1 | 1 | 1 | 1 | 0 | 0.27571 | 0 | 0.39773 | 0 | 1 | 1 | 1 | 1 | 1 | 1 | 1
| 2 | 1 | 1 | 1 | 1 | 1 | 1 | 0 | 0.22833 | 0 | 0.39773 | 0 | 1 | 1 | 1 | 1 | 1 | 1 | 1
| 3 | 1 | 1 | 1 | 1 | 1 | 1 | 0 | 0.19588 | 0 | 0.39773 | 0 | 1 | 1 | 1 | 1 | 1 | 1 | 1
| 4 | 1 | 1 | 1 | 1 | 1 | 1 | 0 | 0.17407 | 0 | 0.39773 | 0 | 1 | 1 | 1 | 1 | 1 | 1 | 1
| 5 | 1 | 1 | 1 | 1 | 1 | 1 | 0 | 0.15913 | 0 | 0.39773 | 0 | 1 | 1 | 1 | 1 | 1 | 1 | 1
| 6 | 1 | 1 | 1 | 1 | 1 | 1 | 0 | 0.14809 | 0 | 0.39773 | 0 | 1 | 1 | 1 | 1 | 1 | 1 | 1
| 7 | 1 | 1 | 1 | 1 | 1 | 1 | 0.0018247 | 0.13812 | 0 | 0.39773 | 0 | 1 | 1 | 1 | 1 | 1 | 1 | 1
| 8 | 1 | 1 | 1 | 1 | 1 | 1 | 0.099822 | 0.13973 | 0 | 0.39773 | 0 | 1 | 1 | 1 | 1 | 1 | 1 | 1
| 9 | 1 | 1 | 1 | 1 | 1 | 1 | 0.27658 | 0.20071 | 0 | 0.39773 | 0 | 1 | 1 | 1 | 1 | 1 | 1 | 1
| 10 | 1 | 1 | 1 | 1 | 1 | 1 | 0.42961 | 0.21898 | 0 | 0.39773 | 0 | 1 | 1 | 1 | 1 | 1 | 1 | 1
| 11 | 1 | 1 | 1 | 1 | 1 | 1 | 0.53952 | 0.21617 | 0 | 0.39773 | 0 | 1 | 1 | 1 | 1 | 1 | 1 | 1
| 12 | 1 | 1 | 1 | 1 | 1 | 1 | 0.59914 | 0.21347 | 0 | 0.39773 | 0 | 1 | 1 | 1 | 1 | 1 | 1 | 1
| 13 | 1 | 1 | 1 | 1 | 1 | 1 | 0.60893 | 0.2145 | 0 | 0.39773 | 0 | 1 | 1 | 1 | 1 | 1 | 1 | 1
| 14 | 1 | 1 | 1 | 1 | 1 | 1 | 0.57611 | 0.22383 | 0 | 0.39773 | 0 | 1 | 1 | 1 | 1 | 1 | 1 | 1
| 15 | 1 | 1 | 1 | 1 | 1 | 1 | 0.50124 | 0.24116 | 0 | 0.39773 | 0 | 1 | 1 | 1 | 1 | 1 | 1 | 1
| 16 | 1 | 1 | 1 | 1 | 1 | 1 | 0.38993 | 0.26476 | 0 | 0.39773 | 0 | 1 | 1 | 1 | 1 | 1 | 1 | 1
| 17 | 1 | 1 | 1 | 1 | 1 | 1 | 0.25006 | 0.29613 | 0 | 0.39773 | 0 | 1 | 1 | 1 | 1 | 1 | 1 | 1
| 18 | 1 | 1 | 1 | 1 | 1 | 1 | 0.10254 | 0.33716 | 0 | 0.39773 | 0 | 1 | 1 | 1 | 1 | 1 | 1 | 1
| 19 | 1 | 1 | 1 | 1 | 1 | 1 | 0.0040356 | 0.37436 | 0 | 0.39773 | 0 | 1 | 1 | 1 | 1 | 1 | 1 | 1
| 20 | 1 | 1 | 1 | 1 | 1 | 1 | 0 | 0.40547 | 0 | 0.39773 | 0 | 1 | 1 | 1 | 1 | 1 | 1 | 1
| 21 | 1 | 1 | 1 | 1 | 1 | 1 | 0 | 0.40488 | 0 | 0.39773 | 0 | 1 | 1 | 1 | 1 | 1 | 1 | 1
| 22 | 1 | 1 | 1 | 1 | 1 | 1 | 0 | 0.38885 | 0 | 0.39773 | 0 | 1 | 1 | 1 | 1 | 1 | 1 | 1
| 23 | 1 | 1 | 1 | 1 | 1 | 1 | 0 | 0.36435 | 0 | 0.39773 | 0 | 1 | 1 | 1 | 1 | 1 | 1 | 1
| 24 | 1 | 1 | 1 | 1 | 1 | 1 | 0 | 0.32822 | 0 | 0.39773 | 0 | 1 | 1 | 1 | 1 | 1 | 1 | 1
Y10 | 1 | 1 | 1 | 1 | 1 | 1 | 1 | 0 | 0.27571 | 0 | 0.39773 | 0 | 1 | 1 | 1 | 1 | 1 | 1 | 1
| 2 | 1 | 1 | 1 | 1 | 1 | 1 | 0 | 0.22833 | 0 | 0.39773 | 0 | 1 | 1 | 1 | 1 | 1 | 1 | 1
| 3 | 1 | 1 | 1 | 1 | 1 | 1 | 0 | 0.19588 | 0 | 0.39773 | 0 | 1 | 1 | 1 | 1 | 1 | 1 | 1
| 4 | 1 | 1 | 1 | 1 | 1 | 1 | 0 | 0.17407 | 0 | 0.39773 | 0 | 1 | 1 | 1 | 1 | 1 | 1 | 1
| 5 | 1 | 1 | 1 | 1 | 1 | 1 | 0 | 0.15913 | 0 | 0.39773 | 0 | 1 | 1 | 1 | 1 | 1 | 1 | 1
| 6 | 1 | 1 | 1 | 1 | 1 | 1 | 0 | 0.14809 | 0 | 0.39773 | 0 | 1 | 1 | 1 | 1 | 1 | 1 | 1
| 7 | 1 | 1 | 1 | 1 | 1 | 1 | 0.0018247 | 0.13812 | 0 | 0.39773 | 0 | 1 | 1 | 1 | 1 | 1 | 1 | 1
| 8 | 1 | 1 | 1 | 1 | 1 | 1 | 0.099822 | 0.13973 | 0 | 0.39773 | 0 | 1 | 1 | 1 | 1 | 1 | 1 | 1
| 9 | 1 | 1 | 1 | 1 | 1 | 1 | 0.27658 | 0.20071 | 0 | 0.39773 | 0 | 1 | 1 | 1 | 1 | 1 | 1 | 1
| 10 | 1 | 1 | 1 | 1 | 1 | 1 | 0.42961 | 0.21898 | 0 | 0.39773 | 0 | 1 | 1 | 1 | 1 | 1 | 1 | 1
| 11 | 1 | 1 | 1 | 1 | 1 | 1 | 0.53952 | 0.21617 | 0 | 0.39773 | 0 | 1 | 1 | 1 | 1 | 1 | 1 | 1
| 12 | 1 | 1 | 1 | 1 | 1 | 1 | 0.59914 | 0.21347 | 0 | 0.39773 | 0 | 1 | 1 | 1 | 1 | 1 | 1 | 1
| 13 | 1 | 1 | 1 | 1 | 1 | 1 | 0.60893 | 0.2145 | 0 | 0.39773 | 0 | 1 | 1 | 1 | 1 | 1 | 1 | 1
| 14 | 1 | 1 | 1 | 1 | 1 | 1 | 0.57611 | 0.22383 | 0 | 0.39773 | 0 | 1 | 1 | 1 | 1 | 1 | 1 | 1
| 15 | 1 | 1 | 1 | 1 | 1 | 1 | 0.50124 | 0.24116 | 0 | 0.39773 | 0 | 1 | 1 | 1 | 1 | 1 | 1 | 1
| 16 | 1 | 1 | 1 | 1 | 1 | 1 | 0.38993 | 0.26476 | 0 | 0.39773 | 0 | 1 | 1 | 1 | 1 | 1 | 1 | 1
| 17 | 1 | 1 | 1 | 1 | 1 | 1 | 0.25006 | 0.29613 | 0 | 0.39773 | 0 | 1 | 1 | 1 | 1 | 1 | 1 | 1
| 18 | 1 | 1 | 1 | 1 | 1 | 1 | 0.10254 | 0.33716 | 0 | 0.39773 | 0 | 1 | 1 | 1 | 1 | 1 | 1 | 1
| 19 | 1 | 1 | 1 | 1 | 1 | 1 | 0.0040356 | 0.37436 | 0 | 0.39773 | 0 | 1 | 1 | 1 | 1 | 1 | 1 | 1
| 20 | 1 | 1 | 1 | 1 | 1 | 1 | 0 | 0.40547 | 0 | 0.39773 | 0 | 1 | 1 | 1 | 1 | 1 | 1 | 1
| 21 | 1 | 1 | 1 | 1 | 1 | 1 | 0 | 0.40488 | 0 | 0.39773 | 0 | 1 | 1 | 1 | 1 | 1 | 1 | 1
| 22 | 1 | 1 | 1 | 1 | 1 | 1 | 0 | 0.38885 | 0 | 0.39773 | 0 | 1 | 1 | 1 | 1 | 1 | 1 | 1
| 23 | 1 | 1 | 1 | 1 | 1 | 1 | 0 | 0.36435 | 0 | 0.39773 | 0 | 1 | 1 | 1 | 1 | 1 | 1 | 1
| 24 | 1 | 1 | 1 | 1 | 1 | 1 | 0 | 0.32822 | 0 | 0.39773 | 0 | 1 | 1 | 1 | 1 | 1 | 1 | 1
Y11 | 1 | 1 | 1 | 1 | 1 | 1 | 1 | 0 | 0.27571 | 0 | 0.39773 | 0 | 1 | 1 | 1 | 1 | 1 | 1 | 1
| 2 | 1 | 1 | 1 | 1 | 1 | 1 | 0 | 0.22833 | 0 | 0.39773 | 0 | 1 | 1 | 1 | 1 | 1 | 1 | 1
| 3 | 1 | 1 | 1 | 1 | 1 | 1 | 0 | 0.19588 | 0 | 0.39773 | 0 | 1 | 1 | 1 | 1 | 1 | 1 | 1
| 4 | 1 | 1 | 1 | 1 | 1 | 1 | 0 | 0.17407 | 0 | 0.39773 | 0 | 1 | 1 | 1 | 1 | 1 | 1 | 1
| 5 | 1 | 1 | 1 | 1 | 1 | 1 | 0 | 0.15913 | 0 | 0.39773 | 0 | 1 | 1 | 1 | 1 | 1 | 1 | 1
| 6 | 1 | 1 | 1 | 1 | 1 | 1 | 0 | 0.14809 | 0 | 0.39773 | 0 | 1 | 1 | 1 | 1 | 1 | 1 | 1
| 7 | 1 | 1 | 1 | 1 | 1 | 1 | 0.0018247 | 0.13812 | 0 | 0.39773 | 0 | 1 | 1 | 1 | 1 | 1 | 1 | 1
| 8 | 1 | 1 | 1 | 1 | 1 | 1 | 0.099822 | 0.13973 | 0 | 0.39773 | 0 | 1 | 1 | 1 | 1 | 1 | 1 | 1
| 9 | 1 | 1 | 1 | 1 | 1 | 1 | 0.27658 | 0.20071 | 0 | 0.39773 | 0 | 1 | 1 | 1 | 1 | 1 | 1 | 1
| 10 | 1 | 1 | 1 | 1 | 1 | 1 | 0.42961 | 0.21898 | 0 | 0.39773 | 0 | 1 | 1 | 1 | 1 | 1 | 1 | 1
| 11 | 1 | 1 | 1 | 1 | 1 | 1 | 0.53952 | 0.21617 | 0 | 0.39773 | 0 | 1 | 1 | 1 | 1 | 1 | 1 | 1
| 12 | 1 | 1 | 1 | 1 | 1 | 1 | 0.59914 | 0.21347 | 0 | 0.39773 | 0 | 1 | 1 | 1 | 1 | 1 | 1 | 1
| 13 | 1 | 1 | 1 | 1 | 1 | 1 | 0.60893 | 0.2145 | 0 | 0.39773 | 0 | 1 | 1 | 1 | 1 | 1 | 1 | 1
| 14 | 1 | 1 | 1 | 1 | 1 | 1 | 0.57611 | 0.22383 | 0 | 0.39773 | 0 | 1 | 1 | 1 | 1 | 1 | 1 | 1
| 15 | 1 | 1 | 1 | 1 | 1 | 1 | 0.50124 | 0.24116 | 0 | 0.39773 | 0 | 1 | 1 | 1 | 1 | 1 | 1 | 1
| 16 | 1 | 1 | 1 | 1 | 1 | 1 | 0.38993 | 0.26476 | 0 | 0.39773 | 0 | 1 | 1 | 1 | 1 | 1 | 1 | 1
| 17 | 1 | 1 | 1 | 1 | 1 | 1 | 0.25006 | 0.29613 | 0 | 0.39773 | 0 | 1 | 1 | 1 | 1 | 1 | 1 | 1
| 18 | 1 | 1 | 1 | 1 | 1 | 1 | 0.10254 | 0.33716 | 0 | 0.39773 | 0 | 1 | 1 | 1 | 1 | 1 | 1 | 1
| 19 | 1 | 1 | 1 | 1 | 1 | 1 | 0.0040356 | 0.37436 | 0 | 0.39773 | 0 | 1 | 1 | 1 | 1 | 1 | 1 | 1
| 20 | 1 | 1 | 1 | 1 | 1 | 1 | 0 | 0.40547 | 0 | 0.39773 | 0 | 1 | 1 | 1 | 1 | 1 | 1 | 1
| 21 | 1 | 1 | 1 | 1 | 1 | 1 | 0 | 0.40488 | 0 | 0.39773 | 0 | 1 | 1 | 1 | 1 | 1 | 1 | 1
| 22 | 1 | 1 | 1 | 1 | 1 | 1 | 0 | 0.38885 | 0 | 0.39773 | 0 | 1 | 1 | 1 | 1 | 1 | 1 | 1
| 23 | 1 | 1 | 1 | 1 | 1 | 1 | 0 | 0.36435 | 0 | 0.39773 | 0 | 1 | 1 | 1 | 1 | 1 | 1 | 1
| 24 | 1 | 1 | 1 | 1 | 1 | 1 | 0 | 0.32822 | 0 | 0.39773 | 0 | 1 | 1 | 1 | 1 | 1 | 1 | 1
Y12 | 1 | 1 | 1 | 1 | 1 | 1 | 1 | 0 | 0.27571 | 0 | 0.39773 | 0 | 1 | 1 | 1 | 1 | 1 | 1 | 1
| 2 | 1 | 1 | 1 | 1 | 1 | 1 | 0 | 0.22833 | 0 | 0.39773 | 0 | 1 | 1 | 1 | 1 | 1 | 1 | 1
| 3 | 1 | 1 | 1 | 1 | 1 | 1 | 0 | 0.19588 | 0 | 0.39773 | 0 | 1 | 1 | 1 | 1 | 1 | 1 | 1
| 4 | 1 | 1 | 1 | 1 | 1 | 1 | 0 | 0.17407 | 0 | 0.39773 | 0 | 1 | 1 | 1 | 1 | 1 | 1 | 1
| 5 | 1 | 1 | 1 | 1 | 1 | 1 | 0 | 0.15913 | 0 | 0.39773 | 0 | 1 | 1 | 1 | 1 | 1 | 1 | 1
| 6 | 1 | 1 | 1 | 1 | 1 | 1 | 0 | 0.14809 | 0 | 0.39773 | 0 | 1 | 1 | 1 | 1 | 1 | 1 | 1
| 7 | 1 | 1 | 1 | 1 | 1 | 1 | 0.0018247 | 0.13812 | 0 | 0.39773 | 0 | 1 | 1 | 1 | 1 | 1 | 1 | 1
| 8 | 1 | 1 | 1 | 1 | 1 | 1 | 0.099822 | 0.13973 | 0 | 0.39773 | 0 | 1 | 1 | 1 | 1 | 1 | 1 | 1
| 9 | 1 | 1 | 1 | 1 | 1 | 1 | 0.27658 | 0.20071 | 0 | 0.39773 | 0 | 1 | 1 | 1 | 1 | 1 | 1 | 1
| 10 | 1 | 1 | 1 | 1 | 1 | 1 | 0.42961 | 0.21898 | 0 | 0.39773 | 0 | 1 | 1 | 1 | 1 | 1 | 1 | 1
| 11 | 1 | 1 | 1 | 1 | 1 | 1 | 0.53952 | 0.21617 | 0 | 0.39773 | 0 | 1 | 1 | 1 | 1 | 1 | 1 | 1
| 12 | 1 | 1 | 1 | 1 | 1 | 1 | 0.59914 | 0.21347 | 0 | 0.39773 | 0 | 1 | 1 | 1 | 1 | 1 | 1 | 1
| 13 | 1 | 1 | 1 | 1 | 1 | 1 | 0.60893 | 0.2145 | 0 | 0.39773 | 0 | 1 | 1 | 1 | 1 | 1 | 1 | 1
| 14 | 1 | 1 | 1 | 1 | 1 | 1 | 0.57611 | 0.22383 | 0 | 0.39773 | 0 | 1 | 1 | 1 | 1 | 1 | 1 | 1
| 15 | 1 | 1 | 1 | 1 | 1 | 1 | 0.50124 | 0.24116 | 0 | 0.39773 | 0 | 1 | 1 | 1 | 1 | 1 | 1 | 1
| 16 | 1 | 1 | 1 | 1 | 1 | 1 | 0.38993 | 0.26476 | 0 | 0.39773 | 0 | 1 | 1 | 1 | 1 | 1 | 1 | 1
| 17 | 1 | 1 | 1 | 1 | 1 | 1 | 0.25006 | 0.29613 | 0 | 0.39773 | 0 | 1 | 1 | 1 | 1 | 1 | 1 | 1
| 18 | 1 | 1 | 1 | 1 | 1 | 1 | 0.10254 | 0.33716 | 0 | 0.39773 | 0 | 1 | 1 | 1 | 1 | 1 | 1 | 1
| 19 | 1 | 1 | 1 | 1 | 1 | 1 | 0.0040356 | 0.37436 | 0 | 0.39773 | 0 | 1 | 1 | 1 | 1 | 1 | 1 | 1
| 20 | 1 | 1 | 1 | 1 | 1 | 1 | 0 | 0.40547 | 0 | 0.39773 | 0 | 1 | 1 | 1 | 1 | 1 | 1 | 1
| 21 | 1 | 1 | 1 | 1 | 1 | 1 | 0 | 0.40488 | 0 | 0.39773 | 0 | 1 | 1 | 1 | 1 | 1 | 1 | 1
| 22 | 1 | 1 | 1 | 1 | 1 | 1 | 0 | 0.38885 | 0 | 0.39773 | 0 | 1 | 1 | 1 | 1 | 1 | 1 | 1
| 23 | 1 | 1 | 1 | 1 | 1 | 1 | 0 | 0.36435 | 0 | 0.39773 | 0 | 1 | 1 | 1 | 1 | 1 | 1 | 1
| 24 | 1 | 1 | 1 | 1 | 1 | 1 | 0 | 0.32822 | 0 | 0.39773 | 0 | 1 | 1 | 1 | 1 | 1 | 1 | 1
Y13 | 1 | 1 | 1 | 1 | 1 | 1 | 1 | 0 | 0.27571 | 0 | 0.39773 | 0 | 1 | 1 | 1 | 1 | 1 | 1 | 1
| 2 | 1 | 1 | 1 | 1 | 1 | 1 | 0 | 0.22833 | 0 | 0.39773 | 0 | 1 | 1 | 1 | 1 | 1 | 1 | 1
| 3 | 1 | 1 | 1 | 1 | 1 | 1 | 0 | 0.19588 | 0 | 0.39773 | 0 | 1 | 1 | 1 | 1 | 1 | 1 | 1
| 4 | 1 | 1 | 1 | 1 | 1 | 1 | 0 | 0.17407 | 0 | 0.39773 | 0 | 1 | 1 | 1 | 1 | 1 | 1 | 1
| 5 | 1 | 1 | 1 | 1 | 1 | 1 | 0 | 0.15913 | 0 | 0.39773 | 0 | 1 | 1 | 1 | 1 | 1 | 1 | 1
| 6 | 1 | 1 | 1 | 1 | 1 | 1 | 0 | 0.14809 | 0 | 0.39773 | 0 | 1 | 1 | 1 | 1 | 1 | 1 | 1
| 7 | 1 | 1 | 1 | 1 | 1 | 1 | 0.0018247 | 0.13812 | 0 | 0.39773 | 0 | 1 | 1 | 1 | 1 | 1 | 1 | 1
| 8 | 1 | 1 | 1 | 1 | 1 | 1 | 0.099822 | 0.13973 | 0 | 0.39773 | 0 | 1 | 1 | 1 | 1 | 1 | 1 | 1
| 9 | 1 | 1 | 1 | 1 | 1 | 1 | 0.27658 | 0.20071 | 0 | 0.39773 | 0 | 1 | 1 | 1 | 1 | 1 | 1 | 1
| 10 | 1 | 1 | 1 | 1 | 1 | 1 | 0.42961 | 0.21898 | 0 | 0.39773 | 0 | 1 | 1 | 1 | 1 | 1 | 1 | 1
| 11 | 1 | 1 | 1 | 1 | 1 | 1 | 0.53952 | 0.21617 | 0 | 0.39773 | 0 | 1 | 1 | 1 | 1 | 1 | 1 | 1
| 12 | 1 | 1 | 1 | 1 | 1 | 1 | 0.59914 | 0.21347 | 0 | 0.39773 | 0 | 1 | 1 | 1 | 1 | 1 | 1 | 1
| 13 | 1 | 1 | 1 | 1 | 1 | 1 | 0.60893 | 0.2145 | 0 | 0.39773 | 0 | 1 | 1 | 1 | 1 | 1 | 1 | 1
| 14 | 1 | 1 | 1 | 1 | 1 | 1 | 0.57611 | 0.22383 | 0 | 0.39773 | 0 | 1 | 1 | 1 | 1 | 1 | 1 | 1
| 15 | 1 | 1 | 1 | 1 | 1 | 1 | 0.50124 | 0.24116 | 0 | 0.39773 | 0 | 1 | 1 | 1 | 1 | 1 | 1 | 1
| 16 | 1 | 1 | 1 | 1 | 1 | 1 | 0.38993 | 0.26476 | 0 | 0.39773 | 0 | 1 | 1 | 1 | 1 | 1 | 1 | 1
| 17 | 1 | 1 | 1 | 1 | 1 | 1 | 0.25006 | 0.29613 | 0 | 0.39773 | 0 | 1 | 1 | 1 | 1 | 1 | 1 | 1
| 18 | 1 | 1 | 1 | 1 | 1 | 1 | 0.10254 | 0.33716 | 0 | 0.39773 | 0 | 1 | 1 | 1 | 1 | 1 | 1 | 1
| 19 | 1 | 1 | 1 | 1 | 1 | 1 | 0.0040356 | 0.37436 | 0 | 0.39773 | 0 | 1 | 1 | 1 | 1 | 1 | 1 | 1
| 20 | 1 | 1 | 1 | 1 | 1 | 1 | 0 | 0.40547 | 0 | 0.39773 | 0 | 1 | 1 | 1 | 1 | 1 | 1 | 1
| 21 | 1 | 1 | 1 | 1 | 1 | 1 | 0 | 0.40488 | 0 | 0.39773 | 0 | 1 | 1 | 1 | 1 | 1 | 1 | 1
| 22 | 1 | 1 | 1 | 1 | 1 | 1 | 0 | 0.38885 | 0 | 0.39773 | 0 | 1 | 1 | 1 | 1 | 1 | 1 | 1
| 23 | 1 | 1 | 1 | 1 | 1 | 1 | 0 | 0.36435 | 0 | 0.39773 | 0 | 1 | 1 | 1 | 1 | 1 | 1 | 1
| 24 | 1 | 1 | 1 | 1 | 1 | 1 | 0 | 0.32822 | 0 | 0.39773 | 0 | 1 | 1 | 1 | 1 | 1 | 1 | 1
Y14 | 1 | 1 | 1 | 1 | 1 | 1 | 1 | 0 | 0.27571 | 0 | 0.39773 | 0 | 1 | 1 | 1 | 1 | 1 | 1 | 1
| 2 | 1 | 1 | 1 | 1 | 1 | 1 | 0 | 0.22833 | 0 | 0.39773 | 0 | 1 | 1 | 1 | 1 | 1 | 1 | 1
| 3 | 1 | 1 | 1 | 1 | 1 | 1 | 0 | 0.19588 | 0 | 0.39773 | 0 | 1 | 1 | 1 | 1 | 1 | 1 | 1
| 4 | 1 | 1 | 1 | 1 | 1 | 1 | 0 | 0.17407 | 0 | 0.39773 | 0 | 1 | 1 | 1 | 1 | 1 | 1 | 1
| 5 | 1 | 1 | 1 | 1 | 1 | 1 | 0 | 0.15913 | 0 | 0.39773 | 0 | 1 | 1 | 1 | 1 | 1 | 1 | 1
| 6 | 1 | 1 | 1 | 1 | 1 | 1 | 0 | 0.14809 | 0 | 0.39773 | 0 | 1 | 1 | 1 | 1 | 1 | 1 | 1
| 7 | 1 | 1 | 1 | 1 | 1 | 1 | 0.0018247 | 0.13812 | 0 | 0.39773 | 0 | 1 | 1 | 1 | 1 | 1 | 1 | 1
| 8 | 1 | 1 | 1 | 1 | 1 | 1 | 0.099822 | 0.13973 | 0 | 0.39773 | 0 | 1 | 1 | 1 | 1 | 1 | 1 | 1
| 9 | 1 | 1 | 1 | 1 | 1 | 1 | 0.27658 | 0.20071 | 0 | 0.39773 | 0 | 1 | 1 | 1 | 1 | 1 | 1 | 1
| 10 | 1 | 1 | 1 | 1 | 1 | 1 | 0.42961 | 0.21898 | 0 | 0.39773 | 0 | 1 | 1 | 1 | 1 | 1 | 1 | 1
| 11 | 1 | 1 | 1 | 1 | 1 | 1 | 0.53952 | 0.21617 | 0 | 0.39773 | 0 | 1 | 1 | 1 | 1 | 1 | 1 | 1
| 12 | 1 | 1 | 1 | 1 | 1 | 1 | 0.59914 | 0.21347 | 0 | 0.39773 | 0 | 1 | 1 | 1 | 1 | 1 | 1 | 1
| 13 | 1 | 1 | 1 | 1 | 1 | 1 | 0.60893 | 0.2145 | 0 | 0.39773 | 0 | 1 | 1 | 1 | 1 | 1 | 1 | 1
| 14 | 1 | 1 | 1 | 1 | 1 | 1 | 0.57611 | 0.22383 | 0 | 0.39773 | 0 | 1 | 1 | 1 | 1 | 1 | 1 | 1
| 15 | 1 | 1 | 1 | 1 | 1 | 1 | 0.50124 | 0.24116 | 0 | 0.39773 | 0 | 1 | 1 | 1 | 1 | 1 | 1 | 1
| 16 | 1 | 1 | 1 | 1 | 1 | 1 | 0.38993 | 0.26476 | 0 | 0.39773 | 0 | 1 | 1 | 1 | 1 | 1 | 1 | 1
| 17 | 1 | 1 | 1 | 1 | 1 | 1 | 0.25006 | 0.29613 | 0 | 0.39773 | 0 | 1 | 1 | 1 | 1 | 1 | 1 | 1
| 18 | 1 | 1 | 1 | 1 | 1 | 1 | 0.10254 | 0.33716 | 0 | 0.39773 | 0 | 1 | 1 | 1 | 1 | 1 | 1 | 1
| 19 | 1 | 1 | 1 | 1 | 1 | 1 | 0.0040356 | 0.37436 | 0 | 0.39773 | 0 | 1 | 1 | 1 | 1 | 1 | 1 | 1
| 20 | 1 | 1 | 1 | 1 | 1 | 1 | 0 | 0.40547 | 0 | 0.39773 | 0 | 1 | 1 | 1 | 1 | 1 | 1 | 1
| 21 | 1 | 1 | 1 | 1 | 1 | 1 | 0 | 0.40488 | 0 | 0.39773 | 0 | 1 | 1 | 1 | 1 | 1 | 1 | 1
| 22 | 1 | 1 | 1 | 1 | 1 | 1 | 0 | 0.38885 | 0 | 0.39773 | 0 | 1 | 1 | 1 | 1 | 1 | 1 | 1
| 23 | 1 | 1 | 1 | 1 | 1 | 1 | 0 | 0.36435 | 0 | 0.39773 | 0 | 1 | 1 | 1 | 1 | 1 | 1 | 1
| 24 | 1 | 1 | 1 | 1 | 1 | 1 | 0 | 0.32822 | 0 | 0.39773 | 0 | 1 | 1 | 1 | 1 | 1 | 1 | 1
Y15 | 1 | 1 | 1 | 1 | 1 | 1 | 1 | 0 | 0.27571 | 0 | 0.39773 | 0 | 1 | 1 | 1 | 1 | 1 | 1 | 1
| 2 | 1 | 1 | 1 | 1 | 1 | 1 | 0 | 0.22833 | 0 | 0.39773 | 0 | 1 | 1 | 1 | 1 | 1 | 1 | 1
| 3 | 1 | 1 | 1 | 1 | 1 | 1 | 0 | 0.19588 | 0 | 0.39773 | 0 | 1 | 1 | 1 | 1 | 1 | 1 | 1
| 4 | 1 | 1 | 1 | 1 | 1 | 1 | 0 | 0.17407 | 0 | 0.39773 | 0 | 1 | 1 | 1 | 1 | 1 | 1 | 1
| 5 | 1 | 1 | 1 | 1 | 1 | 1 | 0 | 0.15913 | 0 | 0.39773 | 0 | 1 | 1 | 1 | 1 | 1 | 1 | 1
| 6 | 1 | 1 | 1 | 1 | 1 | 1 | 0 | 0.14809 | 0 | 0.39773 | 0 | 1 | 1 | 1 | 1 | 1 | 1 | 1
| 7 | 1 | 1 | 1 | 1 | 1 | 1 | 0.0018247 | 0.13812 | 0 | 0.39773 | 0 | 1 | 1 | 1 | 1 | 1 | 1 | 1
| 8 | 1 | 1 | 1 | 1 | 1 | 1 | 0.099822 | 0.13973 | 0 | 0.39773 | 0 | 1 | 1 | 1 | 1 | 1 | 1 | 1
| 9 | 1 | 1 | 1 | 1 | 1 | 1 | 0.27658 | 0.20071 | 0 | 0.39773 | 0 | 1 | 1 | 1 | 1 | 1 | 1 | 1
| 10 | 1 | 1 | 1 | 1 | 1 | 1 | 0.42961 | 0.21898 | 0 | 0.39773 | 0 | 1 | 1 | 1 | 1 | 1 | 1 | 1
| 11 | 1 | 1 | 1 | 1 | 1 | 1 | 0.53952 | 0.21617 | 0 | 0.39773 | 0 | 1 | 1 | 1 | 1 | 1 | 1 | 1
| 12 | 1 | 1 | 1 | 1 | 1 | 1 | 0.59914 | 0.21347 | 0 | 0.39773 | 0 | 1 | 1 | 1 | 1 | 1 | 1 | 1
| 13 | 1 | 1 | 1 | 1 | 1 | 1 | 0.60893 | 0.2145 | 0 | 0.39773 | 0 | 1 | 1 | 1 | 1 | 1 | 1 | 1
| 14 | 1 | 1 | 1 | 1 | 1 | 1 | 0.57611 | 0.22383 | 0 | 0.39773 | 0 | 1 | 1 | 1 | 1 | 1 | 1 | 1
| 15 | 1 | 1 | 1 | 1 | 1 | 1 | 0.50124 | 0.24116 | 0 | 0.39773 | 0 | 1 | 1 | 1 | 1 | 1 | 1 | 1
| 16 | 1 | 1 | 1 | 1 | 1 | 1 | 0.38993 | 0.26476 | 0 | 0.39773 | 0 | 1 | 1 | 1 | 1 | 1 | 1 | 1
| 17 | 1 | 1 | 1 | 1 | 1 | 1 | 0.25006 | 0.29613 | 0 | 0.39773 | 0 | 1 | 1 | 1 | 1 | 1 | 1 | 1
| 18 | 1 | 1 | 1 | 1 | 1 | 1 | 0.10254 | 0.33716 | 0 | 0.39773 | 0 | 1 | 1 | 1 | 1 | 1 | 1 | 1
| 19 | 1 | 1 | 1 | 1 | 1 | 1 | 0.0040356 | 0.37436 | 0 | 0.39773 | 0 | 1 | 1 | 1 | 1 | 1 | 1 | 1
| 20 | 1 | 1 | 1 | 1 | 1 | 1 | 0 | 0.40547 | 0 | 0.39773 | 0 | 1 | 1 | 1 | 1 | 1 | 1 | 1
| 21 | 1 | 1 | 1 | 1 | 1 | 1 | 0 | 0.40488 | 0 | 0.39773 | 0 | 1 | 1 | 1 | 1 | 1 | 1 | 1
| 22 | 1 | 1 | 1 | 1 | 1 | 1 | 0 | 0.38885 | 0 | 0.39773 | 0 | 1 | 1 | 1 | 1 | 1 | 1 | 1
| 23 | 1 | 1 | 1 | 1 | 1 | 1 | 0 | 0.36435 | 0 | 0.39773 | 0 | 1 | 1 | 1 | 1 | 1 | 1 | 1
| 24 | 1 | 1 | 1 | 1 | 1 | 1 | 0 | 0.32822 | 0 | 0.39773 | 0 | 1 | 1 | 1 | 1 | 1 | 1 | 1
Y16 | 1 | 1 | 1 | 1 | 1 | 1 | 1 | 0 | 0.27571 | 0 | 0.39773 | 0 | 1 | 1 | 1 | 1 | 1 | 1 | 1
| 2 | 1 | 1 | 1 | 1 | 1 | 1 | 0 | 0.22833 | 0 | 0.39773 | 0 | 1 | 1 | 1 | 1 | 1 | 1 | 1
| 3 | 1 | 1 | 1 | 1 | 1 | 1 | 0 | 0.19588 | 0 | 0.39773 | 0 | 1 | 1 | 1 | 1 | 1 | 1 | 1
| 4 | 1 | 1 | 1 | 1 | 1 | 1 | 0 | 0.17407 | 0 | 0.39773 | 0 | 1 | 1 | 1 | 1 | 1 | 1 | 1
| 5 | 1 | 1 | 1 | 1 | 1 | 1 | 0 | 0.15913 | 0 | 0.39773 | 0 | 1 | 1 | 1 | 1 | 1 | 1 | 1
| 6 | 1 | 1 | 1 | 1 | 1 | 1 | 0 | 0.14809 | 0 | 0.39773 | 0 | 1 | 1 | 1 | 1 | 1 | 1 | 1
| 7 | 1 | 1 | 1 | 1 | 1 | 1 | 0.0018247 | 0.13812 | 0 | 0.39773 | 0 | 1 | 1 | 1 | 1 | 1 | 1 | 1
| 8 | 1 | 1 | 1 | 1 | 1 | 1 | 0.099822 | 0.13973 | 0 | 0.39773 | 0 | 1 | 1 | 1 | 1 | 1 | 1 | 1
| 9 | 1 | 1 | 1 | 1 | 1 | 1 | 0.27658 | 0.20071 | 0 | 0.39773 | 0 | 1 | 1 | 1 | 1 | 1 | 1 | 1
| 10 | 1 | 1 | 1 | 1 | 1 | 1 | 0.42961 | 0.21898 | 0 | 0.39773 | 0 | 1 | 1 | 1 | 1 | 1 | 1 | 1
| 11 | 1 | 1 | 1 | 1 | 1 | 1 | 0.53952 | 0.21617 | 0 | 0.39773 | 0 | 1 | 1 | 1 | 1 | 1 | 1 | 1
| 12 | 1 | 1 | 1 | 1 | 1 | 1 | 0.59914 | 0.21347 | 0 | 0.39773 | 0 | 1 | 1 | 1 | 1 | 1 | 1 | 1
| 13 | 1 | 1 | 1 | 1 | 1 | 1 | 0.60893 | 0.2145 | 0 | 0.39773 | 0 | 1 | 1 | 1 | 1 | 1 | 1 | 1
| 14 | 1 | 1 | 1 | 1 | 1 | 1 | 0.57611 | 0.22383 | 0 | 0.39773 | 0 | 1 | 1 | 1 | 1 | 1 | 1 | 1
| 15 | 1 | 1 | 1 | 1 | 1 | 1 | 0.50124 | 0.24116 | 0 | 0.39773 | 0 | 1 | 1 | 1 | 1 | 1 | 1 | 1
| 16 | 1 | 1 | 1 | 1 | 1 | 1 | 0.38993 | 0.26476 | 0 | 0.39773 | 0 | 1 | 1 | 1 | 1 | 1 | 1 | 1
| 17 | 1 | 1 | 1 | 1 | 1 | 1 | 0.25006 | 0.29613 | 0 | 0.39773 | 0 | 1 | 1 | 1 | 1 | 1 | 1 | 1
| 18 | 1 | 1 | 1 | 1 | 1 | 1 | 0.10254 | 0.33716 | 0 | 0.39773 | 0 | 1 | 1 | 1 | 1 | 1 | 1 | 1
| 19 | 1 | 1 | 1 | 1 | 1 | 1 | 0.0040356 | 0.37436 | 0 | 0.39773 | 0 | 1 | 1 | 1 | 1 | 1 | 1 | 1
| 20 | 1 | 1 | 1 | 1 | 1 | 1 | 0 | 0.40547 | 0 | 0.39773 | 0 | 1 | 1 | 1 | 1 | 1 | 1 | 1
| 21 | 1 | 1 | 1 | 1 | 1 | 1 | 0 | 0.40488 | 0 | 0.39773 | 0 | 1 | 1 | 1 | 1 | 1 | 1 | 1
| 22 | 1 | 1 | 1 | 1 | 1 | 1 | 0 | 0.38885 | 0 | 0.39773 | 0 | 1 | 1 | 1 | 1 | 1 | 1 | 1
| 23 | 1 | 1 | 1 | 1 | 1 | 1 | 0 | 0.36435 | 0 | 0.39773 | 0 | 1 | 1 | 1 | 1 | 1 | 1 | 1
| 24 | 1 | 1 | 1 | 1 | 1 | 1 | 0 | 0.32822 | 0 | 0.39773 | 0 | 1 | 1 | 1 | 1 | 1 | 1 | 1
Y17 | 1 | 1 | 1 | 1 | 1 | 1 | 1 | 0 | 0.27571 | 0 | 0.39773 | 0 | 1 | 1 | 1 | 1 | 1 | 1 | 1
| 2 | 1 | 1 | 1 | 1 | 1 | 1 | 0 | 0.22833 | 0 | 0.39773 | 0 | 1 | 1 | 1 | 1 | 1 | 1 | 1
| 3 | 1 | 1 | 1 | 1 | 1 | 1 | 0 | 0.19588 | 0 | 0.39773 | 0 | 1 | 1 | 1 | 1 | 1 | 1 | 1
| 4 | 1 | 1 | 1 | 1 | 1 | 1 | 0 | 0.17407 | 0 | 0.39773 | 0 | 1 | 1 | 1 | 1 | 1 | 1 | 1
| 5 | 1 | 1 | 1 | 1 | 1 | 1 | 0 | 0.15913 | 0 | 0.39773 | 0 | 1 | 1 | 1 | 1 | 1 | 1 | 1
| 6 | 1 | 1 | 1 | 1 | 1 | 1 | 0 | 0.14809 | 0 | 0.39773 | 0 | 1 | 1 | 1 | 1 | 1 | 1 | 1
| 7 | 1 | 1 | 1 | 1 | 1 | 1 | 0.0018247 | 0.13812 | 0 | 0.39773 | 0 | 1 | 1 | 1 | 1 | 1 | 1 | 1
| 8 | 1 | 1 | 1 | 1 | 1 | 1 | 0.099822 | 0.13973 | 0 | 0.39773 | 0 | 1 | 1 | 1 | 1 | 1 | 1 | 1
| 9 | 1 | 1 | 1 | 1 | 1 | 1 | 0.27658 | 0.20071 | 0 | 0.39773 | 0 | 1 | 1 | 1 | 1 | 1 | 1 | 1
| 10 | 1 | 1 | 1 | 1 | 1 | 1 | 0.42961 | 0.21898 | 0 | 0.39773 | 0 | 1 | 1 | 1 | 1 | 1 | 1 | 1
| 11 | 1 | 1 | 1 | 1 | 1 | 1 | 0.53952 | 0.21617 | 0 | 0.39773 | 0 | 1 | 1 | 1 | 1 | 1 | 1 | 1
| 12 | 1 | 1 | 1 | 1 | 1 | 1 | 0.59914 | 0.21347 | 0 | 0.39773 | 0 | 1 | 1 | 1 | 1 | 1 | 1 | 1
| 13 | 1 | 1 | 1 | 1 | 1 | 1 | 0.60893 | 0.2145 | 0 | 0.39773 | 0 | 1 | 1 | 1 | 1 | 1 | 1 | 1
| 14 | 1 | 1 | 1 | 1 | 1 | 1 | 0.57611 | 0.22383 | 0 | 0.39773 | 0 | 1 | 1 | 1 | 1 | 1 | 1 | 1
| 15 | 1 | 1 | 1 | 1 | 1 | 1 | 0.50124 | 0.24116 | 0 | 0.39773 | 0 | 1 | 1 | 1 | 1 | 1 | 1 | 1
| 16 | 1 | 1 | 1 | 1 | 1 | 1 | 0.38993 | 0.26476 | 0 | 0.39773 | 0 | 1 | 1 | 1 | 1 | 1 | 1 | 1
| 17 | 1 | 1 | 1 | 1 | 1 | 1 | 0.25006 | 0.29613 | 0 | 0.39773 | 0 | 1 | 1 | 1 | 1 | 1 | 1 | 1
| 18 | 1 | 1 | 1 | 1 | 1 | 1 | 0.10254 | 0.33716 | 0 | 0.39773 | 0 | 1 | 1 | 1 | 1 | 1 | 1 | 1
| 19 | 1 | 1 | 1 | 1 | 1 | 1 | 0.0040356 | 0.37436 | 0 | 0.39773 | 0 | 1 | 1 | 1 | 1 | 1 | 1 | 1
| 20 | 1 | 1 | 1 | 1 | 1 | 1 | 0 | 0.40547 | 0 | 0.39773 | 0 | 1 | 1 | 1 | 1 | 1 | 1 | 1
| 21 | 1 | 1 | 1 | 1 | 1 | 1 | 0 | 0.40488 | 0 | 0.39773 | 0 | 1 | 1 | 1 | 1 | 1 | 1 | 1
| 22 | 1 | 1 | 1 | 1 | 1 | 1 | 0 | 0.38885 | 0 | 0.39773 | 0 | 1 | 1 | 1 | 1 | 1 | 1 | 1
| 23 | 1 | 1 | 1 | 1 | 1 | 1 | 0 | 0.36435 | 0 | 0.39773 | 0 | 1 | 1 | 1 | 1 | 1 | 1 | 1
| 24 | 1 | 1 | 1 | 1 | 1 | 1 | 0 | 0.32822 | 0 | 0.39773 | 0 | 1 | 1 | 1 | 1 | 1 | 1 | 1
Y18 | 1 | 1 | 1 | 1 | 1 | 1 | 1 | 0 | 0.27571 | 0 | 0.39773 | 0 | 1 | 1 | 1 | 1 | 1 | 1 | 1
| 2 | 1 | 1 | 1 | 1 | 1 | 1 | 0 | 0.22833 | 0 | 0.39773 | 0 | 1 | 1 | 1 | 1 | 1 | 1 | 1
| 3 | 1 | 1 | 1 | 1 | 1 | 1 | 0 | 0.19588 | 0 | 0.39773 | 0 | 1 | 1 | 1 | 1 | 1 | 1 | 1
| 4 | 1 | 1 | 1 | 1 | 1 | 1 | 0 | 0.17407 | 0 | 0.39773 | 0 | 1 | 1 | 1 | 1 | 1 | 1 | 1
| 5 | 1 | 1 | 1 | 1 | 1 | 1 | 0 | 0.15913 | 0 | 0.39773 | 0 | 1 | 1 | 1 | 1 | 1 | 1 | 1
| 6 | 1 | 1 | 1 | 1 | 1 | 1 | 0 | 0.14809 | 0 | 0.39773 | 0 | 1 | 1 | 1 | 1 | 1 | 1 | 1
| 7 | 1 | 1 | 1 | 1 | 1 | 1 | 0.0018247 | 0.13812 | 0 | 0.39773 | 0 | 1 | 1 | 1 | 1 | 1 | 1 | 1
| 8 | 1 | 1 | 1 | 1 | 1 | 1 | 0.099822 | 0.13973 | 0 | 0.39773 | 0 | 1 | 1 | 1 | 1 | 1 | 1 | 1
| 9 | 1 | 1 | 1 | 1 | 1 | 1 | 0.27658 | 0.20071 | 0 | 0.39773 | 0 | 1 | 1 | 1 | 1 | 1 | 1 | 1
| 10 | 1 | 1 | 1 | 1 | 1 | 1 | 0.42961 | 0.21898 | 0 | 0.39773 | 0 | 1 | 1 | 1 | 1 | 1 | 1 | 1
| 11 | 1 | 1 | 1 | 1 | 1 | 1 | 0.53952 | 0.21617 | 0 | 0.39773 | 0 | 1 | 1 | 1 | 1 | 1 | 1 | 1
| 12 | 1 | 1 | 1 | 1 | 1 | 1 | 0.59914 | 0.21347 | 0 | 0.39773 | 0 | 1 | 1 | 1 | 1 | 1 | 1 | 1
| 13 | 1 | 1 | 1 | 1 | 1 | 1 | 0.60893 | 0.2145 | 0 | 0.39773 | 0 | 1 | 1 | 1 | 1 | 1 | 1 | 1
| 14 | 1 | 1 | 1 | 1 | 1 | 1 | 0.57611 | 0.22383 | 0 | 0.39773 | 0 | 1 | 1 | 1 | 1 | 1 | 1 | 1
| 15 | 1 | 1 | 1 | 1 | 1 | 1 | 0.50124 | 0.24116 | 0 | 0.39773 | 0 | 1 | 1 | 1 | 1 | 1 | 1 | 1
| 16 | 1 | 1 | 1 | 1 | 1 | 1 | 0.38993 | 0.26476 | 0 | 0.39773 | 0 | 1 | 1 | 1 | 1 | 1 | 1 | 1
| 17 | 1 | 1 | 1 | 1 | 1 | 1 | 0.25006 | 0.29613 | 0 | 0.39773 | 0 | 1 | 1 | 1 | 1 | 1 | 1 | 1
| 18 | 1 | 1 | 1 | 1 | 1 | 1 | 0.10254 | 0.33716 | 0 | 0.39773 | 0 | 1 | 1 | 1 | 1 | 1 | 1 | 1
| 19 | 1 | 1 | 1 | 1 | 1 | 1 | 0.0040356 | 0.37436 | 0 | 0.39773 | 0 | 1 | 1 | 1 | 1 | 1 | 1 | 1
| 20 | 1 | 1 | 1 | 1 | 1 | 1 | 0 | 0.40547 | 0 | 0.39773 | 0 | 1 | 1 | 1 | 1 | 1 | 1 | 1
| 21 | 1 | 1 | 1 | 1 | 1 | 1 | 0 | 0.40488 | 0 | 0.39773 | 0 | 1 | 1 | 1 | 1 | 1 | 1 | 1
| 22 | 1 | 1 | 1 | 1 | 1 | 1 | 0 | 0.38885 | 0 | 0.39773 | 0 | 1 | 1 | 1 | 1 | 1 | 1 | 1
| 23 | 1 | 1 | 1 | 1 | 1 | 1 | 0 | 0.36435 | 0 | 0.39773 | 0 | 1 | 1 | 1 | 1 | 1 | 1 | 1
| 24 | 1 | 1 | 1 | 1 | 1 | 1 | 0 | 0.32822 | 0 | 0.39773 | 0 | 1 | 1 | 1 | 1 | 1 | 1 | 1
Y19 | 1 | 1 | 1 | 1 | 1 | 1 | 1 | 0 | 0.27571 | 0 | 0.39773 | 0 | 1 | 1 | 1 | 1 | 1 | 1 | 1
| 2 | 1 | 1 | 1 | 1 | 1 | 1 | 0 | 0.22833 | 0 | 0.39773 | 0 | 1 | 1 | 1 | 1 | 1 | 1 | 1
| 3 | 1 | 1 | 1 | 1 | 1 | 1 | 0 | 0.19588 | 0 | 0.39773 | 0 | 1 | 1 | 1 | 1 | 1 | 1 | 1
| 4 | 1 | 1 | 1 | 1 | 1 | 1 | 0 | 0.17407 | 0 | 0.39773 | 0 | 1 | 1 | 1 | 1 | 1 | 1 | 1
| 5 | 1 | 1 | 1 | 1 | 1 | 1 | 0 | 0.15913 | 0 | 0.39773 | 0 | 1 | 1 | 1 | 1 | 1 | 1 | 1
| 6 | 1 | 1 | 1 | 1 | 1 | 1 | 0 | 0.14809 | 0 | 0.39773 | 0 | 1 | 1 | 1 | 1 | 1 | 1 | 1
| 7 | 1 | 1 | 1 | 1 | 1 | 1 | 0.0018247 | 0.13812 | 0 | 0.39773 | 0 | 1 | 1 | 1 | 1 | 1 | 1 | 1
| 8 | 1 | 1 | 1 | 1 | 1 | 1 | 0.099822 | 0.13973 | 0 | 0.39773 | 0 | 1 | 1 | 1 | 1 | 1 | 1 | 1
| 9 | 1 | 1 | 1 | 1 | 1 | 1 | 0.27658 | 0.20071 | 0 | 0.39773 | 0 | 1 | 1 | 1 | 1 | 1 | 1 | 1
| 10 | 1 | 1 | 1 | 1 | 1 | 1 | 0.42961 | 0.21898 | 0 | 0.39773 | 0 | 1 | 1 | 1 | 1 | 1 | 1 | 1
| 11 | 1 | 1 | 1 | 1 | 1 | 1 | 0.53952 | 0.21617 | 0 | 0.39773 | 0 | 1 | 1 | 1 | 1 | 1 | 1 | 1
| 12 | 1 | 1 | 1 | 1 | 1 | 1 | 0.59914 | 0.21347 | 0 | 0.39773 | 0 | 1 | 1 | 1 | 1 | 1 | 1 | 1
| 13 | 1 | 1 | 1 | 1 | 1 | 1 | 0.60893 | 0.2145 | 0 | 0.39773 | 0 | 1 | 1 | 1 | 1 | 1 | 1 | 1
| 14 | 1 | 1 | 1 | 1 | 1 | 1 | 0.57611 | 0.22383 | 0 | 0.39773 | 0 | 1 | 1 | 1 | 1 | 1 | 1 | 1
| 15 | 1 | 1 | 1 | 1 | 1 | 1 | 0.50124 | 0.24116 | 0 | 0.39773 | 0 | 1 | 1 | 1 | 1 | 1 | 1 | 1
| 16 | 1 | 1 | 1 | 1 | 1 | 1 | 0.38993 | 0.26476 | 0 | 0.39773 | 0 | 1 | 1 | 1 | 1 | 1 | 1 | 1
| 17 | 1 | 1 | 1 | 1 | 1 | 1 | 0.25006 | 0.29613 | 0 | 0.39773 | 0 | 1 | 1 | 1 | 1 | 1 | 1 | 1
| 18 | 1 | 1 | 1 | 1 | 1 | 1 | 0.10254 | 0.33716 | 0 | 0.39773 | 0 | 1 | 1 | 1 | 1 | 1 | 1 | 1
| 19 | 1 | 1 | 1 | 1 | 1 | 1 | 0.0040356 | 0.37436 | 0 | 0.39773 | 0 | 1 | 1 | 1 | 1 | 1 | 1 | 1
| 20 | 1 | 1 | 1 | 1 | 1 | 1 | 0 | 0.40547 | 0 | 0.39773 | 0 | 1 | 1 | 1 | 1 | 1 | 1 | 1
| 21 | 1 | 1 | 1 | 1 | 1 | 1 | 0 | 0.40488 | 0 | 0.39773 | 0 | 1 | 1 | 1 | 1 | 1 | 1 | 1
| 22 | 1 | 1 | 1 | 1 | 1 | 1 | 0 | 0.38885 | 0 | 0.39773 | 0 | 1 | 1 | 1 | 1 | 1 | 1 | 1
| 23 | 1 | 1 | 1 | 1 | 1 | 1 | 0 | 0.36435 | 0 | 0.39773 | 0 | 1 | 1 | 1 | 1 | 1 | 1 | 1
| 24 | 1 | 1 | 1 | 1 | 1 | 1 | 0 | 0.32822 | 0 | 0.39773 | 0 | 1 | 1 | 1 | 1 | 1 | 1 | 1
Y20 | 1 | 1 | 1 | 1 | 1 | 1 | 1 | 0 | 0.27571 | 0 | 0.39773 | 0 | 1 | 1 | 1 | 1 | 1 | 1 | 1
| 2 | 1 | 1 | 1 | 1 | 1 | 1 | 0 | 0.22833 | 0 | 0.39773 | 0 | 1 | 1 | 1 | 1 | 1 | 1 | 1
| 3 | 1 | 1 | 1 | 1 | 1 | 1 | 0 | 0.19588 | 0 | 0.39773 | 0 | 1 | 1 | 1 | 1 | 1 | 1 | 1
| 4 | 1 | 1 | 1 | 1 | 1 | 1 | 0 | 0.17407 | 0 | 0.39773 | 0 | 1 | 1 | 1 | 1 | 1 | 1 | 1
| 5 | 1 | 1 | 1 | 1 | 1 | 1 | 0 | 0.15913 | 0 | 0.39773 | 0 | 1 | 1 | 1 | 1 | 1 | 1 | 1
| 6 | 1 | 1 | 1 | 1 | 1 | 1 | 0 | 0.14809 | 0 | 0.39773 | 0 | 1 | 1 | 1 | 1 | 1 | 1 | 1
| 7 | 1 | 1 | 1 | 1 | 1 | 1 | 0.0018247 | 0.13812 | 0 | 0.39773 | 0 | 1 | 1 | 1 | 1 | 1 | 1 | 1
| 8 | 1 | 1 | 1 | 1 | 1 | 1 | 0.099822 | 0.13973 | 0 | 0.39773 | 0 | 1 | 1 | 1 | 1 | 1 | 1 | 1
| 9 | 1 | 1 | 1 | 1 | 1 | 1 | 0.27658 | 0.20071 | 0 | 0.39773 | 0 | 1 | 1 | 1 | 1 | 1 | 1 | 1
| 10 | 1 | 1 | 1 | 1 | 1 | 1 | 0.42961 | 0.21898 | 0 | 0.39773 | 0 | 1 | 1 | 1 | 1 | 1 | 1 | 1
| 11 | 1 | 1 | 1 | 1 | 1 | 1 | 0.53952 | 0.21617 | 0 | 0.39773 | 0 | 1 | 1 | 1 | 1 | 1 | 1 | 1
| 12 | 1 | 1 | 1 | 1 | 1 | 1 | 0.59914 | 0.21347 | 0 | 0.39773 | 0 | 1 | 1 | 1 | 1 | 1 | 1 | 1
| 13 | 1 | 1 | 1 | 1 | 1 | 1 | 0.60893 | 0.2145 | 0 | 0.39773 | 0 | 1 | 1 | 1 | 1 | 1 | 1 | 1
| 14 | 1 | 1 | 1 | 1 | 1 | 1 | 0.57611 | 0.22383 | 0 | 0.39773 | 0 | 1 | 1 | 1 | 1 | 1 | 1 | 1
| 15 | 1 | 1 | 1 | 1 | 1 | 1 | 0.50124 | 0.24116 | 0 | 0.39773 | 0 | 1 | 1 | 1 | 1 | 1 | 1 | 1
| 16 | 1 | 1 | 1 | 1 | 1 | 1 | 0.38993 | 0.26476 | 0 | 0.39773 | 0 | 1 | 1 | 1 | 1 | 1 | 1 | 1
| 17 | 1 | 1 | 1 | 1 | 1 | 1 | 0.25006 | 0.29613 | 0 | 0.39773 | 0 | 1 | 1 | 1 | 1 | 1 | 1 | 1
| 18 | 1 | 1 | 1 | 1 | 1 | 1 | 0.10254 | 0.33716 | 0 | 0.39773 | 0 | 1 | 1 | 1 | 1 | 1 | 1 | 1
| 19 | 1 | 1 | 1 | 1 | 1 | 1 | 0.0040356 | 0.37436 | 0 | 0.39773 | 0 | 1 | 1 | 1 | 1 | 1 | 1 | 1
| 20 | 1 | 1 | 1 | 1 | 1 | 1 | 0 | 0.40547 | 0 | 0.39773 | 0 | 1 | 1 | 1 | 1 | 1 | 1 | 1
| 21 | 1 | 1 | 1 | 1 | 1 | 1 | 0 | 0.40488 | 0 | 0.39773 | 0 | 1 | 1 | 1 | 1 | 1 | 1 | 1
| 22 | 1 | 1 | 1 | 1 | 1 | 1 | 0 | 0.38885 | 0 | 0.39773 | 0 | 1 | 1 | 1 | 1 | 1 | 1 | 1
| 23 | 1 | 1 | 1 | 1 | 1 | 1 | 0 | 0.36435 | 0 | 0.39773 | 0 | 1 | 1 | 1 | 1 | 1 | 1 | 1
| 24 | 1 | 1 | 1 | 1 | 1 | 1 | 0 | 0.32822 | 0 | 0.39773 | 0 | 1 | 1 | 1 | 1 | 1 | 1 | 1
Y21 | 1 | 1 | 1 | 1 | 1 | 1 | 1 | 0 | 0.27571 | 0 | 0.39773 | 0 | 1 | 1 | 1 | 1 | 1 | 1 | 1
| 2 | 1 | 1 | 1 | 1 | 1 | 1 | 0 | 0.22833 | 0 | 0.39773 | 0 | 1 | 1 | 1 | 1 | 1 | 1 | 1
| 3 | 1 | 1 | 1 | 1 | 1 | 1 | 0 | 0.19588 | 0 | 0.39773 | 0 | 1 | 1 | 1 | 1 | 1 | 1 | 1
| 4 | 1 | 1 | 1 | 1 | 1 | 1 | 0 | 0.17407 | 0 | 0.39773 | 0 | 1 | 1 | 1 | 1 | 1 | 1 | 1
| 5 | 1 | 1 | 1 | 1 | 1 | 1 | 0 | 0.15913 | 0 | 0.39773 | 0 | 1 | 1 | 1 | 1 | 1 | 1 | 1
| 6 | 1 | 1 | 1 | 1 | 1 | 1 | 0 | 0.14809 | 0 | 0.39773 | 0 | 1 | 1 | 1 | 1 | 1 | 1 | 1
| 7 | 1 | 1 | 1 | 1 | 1 | 1 | 0.0018247 | 0.13812 | 0 | 0.39773 | 0 | 1 | 1 | 1 | 1 | 1 | 1 | 1
| 8 | 1 | 1 | 1 | 1 | 1 | 1 | 0.099822 | 0.13973 | 0 | 0.39773 | 0 | 1 | 1 | 1 | 1 | 1 | 1 | 1
| 9 | 1 | 1 | 1 | 1 | 1 | 1 | 0.27658 | 0.20071 | 0 | 0.39773 | 0 | 1 | 1 | 1 | 1 | 1 | 1 | 1
| 10 | 1 | 1 | 1 | 1 | 1 | 1 | 0.42961 | 0.21898 | 0 | 0.39773 | 0 | 1 | 1 | 1 | 1 | 1 | 1 | 1
| 11 | 1 | 1 | 1 | 1 | 1 | 1 | 0.53952 | 0.21617 | 0 | 0.39773 | 0 | 1 | 1 | 1 | 1 | 1 | 1 | 1
| 12 | 1 | 1 | 1 | 1 | 1 | 1 | 0.59914 | 0.21347 | 0 | 0.39773 | 0 | 1 | 1 | 1 | 1 | 1 | 1 | 1
| 13 | 1 | 1 | 1 | 1 | 1 | 1 | 0.60893 | 0.2145 | 0 | 0.39773 | 0 | 1 | 1 | 1 | 1 | 1 | 1 | 1
| 14 | 1 | 1 | 1 | 1 | 1 | 1 | 0.57611 | 0.22383 | 0 | 0.39773 | 0 | 1 | 1 | 1 | 1 | 1 | 1 | 1
| 15 | 1 | 1 | 1 | 1 | 1 | 1 | 0.50124 | 0.24116 | 0 | 0.39773 | 0 | 1 | 1 | 1 | 1 | 1 | 1 | 1
| 16 | 1 | 1 | 1 | 1 | 1 | 1 | 0.38993 | 0.26476 | 0 | 0.39773 | 0 | 1 | 1 | 1 | 1 | 1 | 1 | 1
| 17 | 1 | 1 | 1 | 1 | 1 | 1 | 0.25006 | 0.29613 | 0 | 0.39773 | 0 | 1 | 1 | 1 | 1 | 1 | 1 | 1
| 18 | 1 | 1 | 1 | 1 | 1 | 1 | 0.10254 | 0.33716 | 0 | 0.39773 | 0 | 1 | 1 | 1 | 1 | 1 | 1 | 1
| 19 | 1 | 1 | 1 | 1 | 1 | 1 | 0.0040356 | 0.37436 | 0 | 0.39773 | 0 | 1 | 1 | 1 | 1 | 1 | 1 | 1
| 20 | 1 | 1 | 1 | 1 | 1 | 1 | 0 | 0.40547 | 0 | 0.39773 | 0 | 1 | 1 | 1 | 1 | 1 | 1 | 1
| 21 | 1 | 1 | 1 | 1 | 1 | 1 | 0 | 0.40488 | 0 | 0.39773 | 0 | 1 | 1 | 1 | 1 | 1 | 1 | 1
| 22 | 1 | 1 | 1 | 1 | 1 | 1 | 0 | 0.38885 | 0 | 0.39773 | 0 | 1 | 1 | 1 | 1 | 1 | 1 | 1
| 23 | 1 | 1 | 1 | 1 | 1 | 1 | 0 | 0.36435 | 0 | 0.39773 | 0 | 1 | 1 | 1 | 1 | 1 | 1 | 1
| 24 | 1 | 1 | 1 | 1 | 1 | 1 | 0 | 0.32822 | 0 | 0.39773 | 0 | 1 | 1 | 1 | 1 | 1 | 1 | 1

## Min_totalcap
Tech_category | Supply | [10 empty] | Conversion | [5 empty] | Transmission
Technology | Kerosene_supply | Oil_supply | BW_supply | Diesel_supply | NG_supply | Geo_PP | Solar_PV_PP | Wind_PP | S_ROR_Hydro_PP | L_ROR_Hydro_PP | L_DAM_Hydro_PP | HFO_PP | HFO_CC_PP | KGT_PP | BW_PP | Diesel_engine_pp | LNG_GT_CC_pp | Elec_transmission_distribution
Years
Y0 | 0 | 0 | 0 | 0 | 0 | 0 | 0 | 0 | 0 | 0 | 0 | 0 | 0 | 0 | 0 | 0 | 0 | 0
Y1 | 0 | 0 | 0 | 0 | 0 | 0 | 0 | 0 | 0 | 0 | 0 | 0 | 0 | 0 | 0 | 0 | 0 | 0
Y2 | 0 | 0 | 0 | 0 | 0 | 0 | 0 | 0 | 0 | 0 | 0 | 0 | 0 | 0 | 0 | 0 | 0 | 0
Y3 | 0 | 0 | 0 | 0 | 0 | 0 | 0 | 0 | 0 | 0 | 0 | 0 | 0 | 0 | 0 | 0 | 0 | 0
Y4 | 0 | 0 | 0 | 0 | 0 | 0 | 0 | 0 | 0 | 0 | 0 | 0 | 0 | 0 | 0 | 0 | 0 | 0
Y5 | 0 | 0 | 0 | 0 | 0 | 0 | 0 | 0 | 0 | 0 | 0 | 0 | 0 | 0 | 0 | 0 | 0 | 0
Y6 | 0 | 0 | 0 | 0 | 0 | 0 | 0 | 0 | 0 | 0 | 0 | 0 | 0 | 0 | 0 | 0 | 0 | 0
Y7 | 0 | 0 | 0 | 0 | 0 | 0 | 0 | 0 | 0 | 0 | 0 | 0 | 0 | 0 | 0 | 0 | 0 | 0
Y8 | 0 | 0 | 0 | 0 | 0 | 0 | 0 | 0 | 0 | 0 | 0 | 0 | 0 | 0 | 0 | 0 | 0 | 0
Y9 | 0 | 0 | 0 | 0 | 0 | 0 | 0 | 0 | 0 | 0 | 0 | 0 | 0 | 0 | 0 | 0 | 0 | 0
Y10 | 0 | 0 | 0 | 0 | 0 | 0 | 0 | 0 | 0 | 0 | 0 | 0 | 0 | 0 | 0 | 0 | 0 | 0
Y11 | 0 | 0 | 0 | 0 | 0 | 0 | 0 | 0 | 0 | 0 | 0 | 0 | 0 | 0 | 0 | 0 | 0 | 0
Y12 | 0 | 0 | 0 | 0 | 0 | 0 | 0 | 0 | 0 | 0 | 0 | 0 | 0 | 0 | 0 | 0 | 0 | 0
Y13 | 0 | 0 | 0 | 0 | 0 | 0 | 0 | 0 | 0 | 0 | 0 | 0 | 0 | 0 | 0 | 0 | 0 | 0
Y14 | 0 | 0 | 0 | 0 | 0 | 0 | 0 | 0 | 0 | 0 | 0 | 0 | 0 | 0 | 0 | 0 | 0 | 0
Y15 | 0 | 0 | 0 | 0 | 0 | 0 | 0 | 0 | 0 | 0 | 0 | 0 | 0 | 0 | 0 | 0 | 0 | 0
Y16 | 0 | 0 | 0 | 0 | 0 | 0 | 0 | 0 | 0 | 0 | 0 | 0 | 0 | 0 | 0 | 0 | 0 | 0
Y17 | 0 | 0 | 0 | 0 | 0 | 0 | 0 | 0 | 0 | 0 | 0 | 0 | 0 | 0 | 0 | 0 | 0 | 0
Y18 | 0 | 0 | 0 | 0 | 0 | 0 | 0 | 0 | 0 | 0 | 0 | 0 | 0 | 0 | 0 | 0 | 0 | 0
Y19 | 0 | 0 | 0 | 0 | 0 | 0 | 0 | 0 | 0 | 0 | 0 | 0 | 0 | 0 | 0 | 0 | 0 | 0
Y20 | 0 | 0 | 0 | 0 | 0 | 0 | 0 | 0 | 0 | 0 | 0 | 0 | 0 | 0 | 0 | 0 | 0 | 0
Y21 | 0 | 0 | 0 | 0 | 0 | 0 | 0 | 0 | 0 | 0 | 0 | 0 | 0 | 0 | 0 | 0 | 0 | 0

## Max_totalcap
Tech_category | Supply | [10 empty] | Conversion | [5 empty] | Transmission
Technology | Kerosene_supply | Oil_supply | BW_supply | Diesel_supply | NG_supply | Geo_PP | Solar_PV_PP | Wind_PP | S_ROR_Hydro_PP | L_ROR_Hydro_PP | L_DAM_Hydro_PP | HFO_PP | HFO_CC_PP | KGT_PP | BW_PP | Diesel_engine_pp | LNG_GT_CC_pp | Elec_transmission_distribution
Years
Y0 | 1e+30 | 1e+30 | 1e+30 | 1e+30 | 1e+30 | 0 | 0 | 127500 | 0 | 130000 | 0 | 189320 | 87000 | 0 | 0 | 100000 | 0 | 3987527
Y1 | 1e+30 | 1e+30 | 1e+30 | 1e+30 | 1e+30 | 0 | 1e+30 | 500000 | 0 | 130000 | 0 | 1e+30 | 1e+30 | 1e+30 | 1e+30 | 1e+30 | 0 | 1e+30
Y2 | 1e+30 | 1e+30 | 1e+30 | 1e+30 | 1e+30 | 0 | 1e+30 | 500000 | 0 | 130000 | 0 | 1e+30 | 1e+30 | 1e+30 | 1e+30 | 1e+30 | 0 | 1e+30
Y3 | 1e+30 | 1e+30 | 1e+30 | 1e+30 | 1e+30 | 0 | 1e+30 | 500000 | 0 | 130000 | 0 | 1e+30 | 1e+30 | 1e+30 | 1e+30 | 1e+30 | 0 | 1e+30
Y4 | 1e+30 | 1e+30 | 1e+30 | 1e+30 | 1e+30 | 0 | 1e+30 | 500000 | 0 | 130000 | 0 | 1e+30 | 1e+30 | 1e+30 | 1e+30 | 1e+30 | 0 | 1e+30
Y5 | 1e+30 | 1e+30 | 1e+30 | 1e+30 | 1e+30 | 0 | 1e+30 | 500000 | 0 | 130000 | 0 | 1e+30 | 1e+30 | 1e+30 | 1e+30 | 1e+30 | 0 | 1e+30
Y6 | 1e+30 | 1e+30 | 1e+30 | 1e+30 | 1e+30 | 0 | 1e+30 | 500000 | 0 | 130000 | 0 | 1e+30 | 1e+30 | 1e+30 | 1e+30 | 1e+30 | 0 | 1e+30
Y7 | 1e+30 | 1e+30 | 1e+30 | 1e+30 | 1e+30 | 0 | 1e+30 | 500000 | 0 | 130000 | 0 | 1e+30 | 1e+30 | 1e+30 | 1e+30 | 1e+30 | 0 | 1e+30
Y8 | 1e+30 | 1e+30 | 1e+30 | 1e+30 | 1e+30 | 0 | 1e+30 | 500000 | 0 | 130000 | 0 | 1e+30 | 1e+30 | 1e+30 | 1e+30 | 1e+30 | 0 | 1e+30
Y9 | 1e+30 | 1e+30 | 1e+30 | 1e+30 | 1e+30 | 0 | 1e+30 | 500000 | 0 | 130000 | 0 | 1e+30 | 1e+30 | 1e+30 | 1e+30 | 1e+30 | 0 | 1e+30
Y10 | 1e+30 | 1e+30 | 1e+30 | 1e+30 | 1e+30 | 0 | 1e+30 | 500000 | 0 | 130000 | 0 | 1e+30 | 1e+30 | 1e+30 | 1e+30 | 1e+30 | 0 | 1e+30
Y11 | 1e+30 | 1e+30 | 1e+30 | 1e+30 | 1e+30 | 0 | 1e+30 | 500000 | 0 | 130000 | 0 | 1e+30 | 1e+30 | 1e+30 | 1e+30 | 1e+30 | 0 | 1e+30
Y12 | 1e+30 | 1e+30 | 1e+30 | 1e+30 | 1e+30 | 0 | 1e+30 | 500000 | 0 | 130000 | 0 | 1e+30 | 1e+30 | 1e+30 | 1e+30 | 1e+30 | 0 | 1e+30
Y13 | 1e+30 | 1e+30 | 1e+30 | 1e+30 | 1e+30 | 0 | 1e+30 | 500000 | 0 | 130000 | 0 | 1e+30 | 1e+30 | 1e+30 | 1e+30 | 1e+30 | 0 | 1e+30
Y14 | 1e+30 | 1e+30 | 1e+30 | 1e+30 | 1e+30 | 0 | 1e+30 | 500000 | 0 | 130000 | 0 | 1e+30 | 1e+30 | 1e+30 | 1e+30 | 1e+30 | 0 | 1e+30
Y15 | 1e+30 | 1e+30 | 1e+30 | 1e+30 | 1e+30 | 0 | 1e+30 | 500000 | 0 | 130000 | 0 | 1e+30 | 1e+30 | 1e+30 | 1e+30 | 1e+30 | 0 | 1e+30
Y16 | 1e+30 | 1e+30 | 1e+30 | 1e+30 | 1e+30 | 0 | 1e+30 | 500000 | 0 | 130000 | 0 | 1e+30 | 1e+30 | 1e+30 | 1e+30 | 1e+30 | 0 | 1e+30
Y17 | 1e+30 | 1e+30 | 1e+30 | 1e+30 | 1e+30 | 0 | 1e+30 | 500000 | 0 | 130000 | 0 | 1e+30 | 1e+30 | 1e+30 | 1e+30 | 1e+30 | 0 | 1e+30
Y18 | 1e+30 | 1e+30 | 1e+30 | 1e+30 | 1e+30 | 0 | 1e+30 | 500000 | 0 | 130000 | 0 | 1e+30 | 1e+30 | 1e+30 | 1e+30 | 1e+30 | 0 | 1e+30
Y19 | 1e+30 | 1e+30 | 1e+30 | 1e+30 | 1e+30 | 0 | 1e+30 | 500000 | 0 | 130000 | 0 | 1e+30 | 1e+30 | 1e+30 | 1e+30 | 1e+30 | 0 | 1e+30
Y20 | 1e+30 | 1e+30 | 1e+30 | 1e+30 | 1e+30 | 0 | 1e+30 | 500000 | 0 | 130000 | 0 | 1e+30 | 1e+30 | 1e+30 | 1e+30 | 1e+30 | 0 | 1e+30
Y21 | 1e+30 | 1e+30 | 1e+30 | 1e+30 | 1e+30 | 0 | 1e+30 | 500000 | 0 | 130000 | 0 | 1e+30 | 1e+30 | 1e+30 | 1e+30 | 1e+30 | 0 | 1e+30

## Min_newcap
Tech_category | Supply | [10 empty] | Conversion | [5 empty] | Transmission
Technology | Kerosene_supply | Oil_supply | BW_supply | Diesel_supply | NG_supply | Geo_PP | Solar_PV_PP | Wind_PP | S_ROR_Hydro_PP | L_ROR_Hydro_PP | L_DAM_Hydro_PP | HFO_PP | HFO_CC_PP | KGT_PP | BW_PP | Diesel_engine_pp | LNG_GT_CC_pp | Elec_transmission_distribution
Years
Y0 | 0 | 0 | 0 | 0 | 0 | 0 | 0 | 0 | 0 | 0 | 0 | 0 | 0 | 0 | 0 | 0 | 0 | 0
Y1 | 0 | 0 | 0 | 0 | 0 | 0 | 0 | 0 | 0 | 0 | 0 | 0 | 0 | 0 | 0 | 0 | 0 | 0
Y2 | 0 | 0 | 0 | 0 | 0 | 0 | 0 | 0 | 0 | 0 | 0 | 0 | 0 | 0 | 0 | 0 | 0 | 0
Y3 | 0 | 0 | 0 | 0 | 0 | 0 | 0 | 0 | 0 | 0 | 0 | 0 | 0 | 0 | 0 | 0 | 0 | 0
Y4 | 0 | 0 | 0 | 0 | 0 | 0 | 0 | 0 | 0 | 0 | 0 | 0 | 0 | 0 | 0 | 0 | 0 | 0
Y5 | 0 | 0 | 0 | 0 | 0 | 0 | 0 | 0 | 0 | 0 | 0 | 0 | 0 | 0 | 0 | 0 | 0 | 0
Y6 | 0 | 0 | 0 | 0 | 0 | 0 | 0 | 0 | 0 | 0 | 0 | 0 | 0 | 0 | 0 | 0 | 0 | 0
Y7 | 0 | 0 | 0 | 0 | 0 | 0 | 0 | 0 | 0 | 0 | 0 | 0 | 0 | 0 | 0 | 0 | 0 | 0
Y8 | 0 | 0 | 0 | 0 | 0 | 0 | 0 | 0 | 0 | 0 | 0 | 0 | 0 | 0 | 0 | 0 | 0 | 0
Y9 | 0 | 0 | 0 | 0 | 0 | 0 | 0 | 0 | 0 | 0 | 0 | 0 | 0 | 0 | 0 | 0 | 0 | 0
Y10 | 0 | 0 | 0 | 0 | 0 | 0 | 0 | 0 | 0 | 0 | 0 | 0 | 0 | 0 | 0 | 0 | 0 | 0
Y11 | 0 | 0 | 0 | 0 | 0 | 0 | 0 | 0 | 0 | 0 | 0 | 0 | 0 | 0 | 0 | 0 | 0 | 0
Y12 | 0 | 0 | 0 | 0 | 0 | 0 | 0 | 0 | 0 | 0 | 0 | 0 | 0 | 0 | 0 | 0 | 0 | 0
Y13 | 0 | 0 | 0 | 0 | 0 | 0 | 0 | 0 | 0 | 0 | 0 | 0 | 0 | 0 | 0 | 0 | 0 | 0
Y14 | 0 | 0 | 0 | 0 | 0 | 0 | 0 | 0 | 0 | 0 | 0 | 0 | 0 | 0 | 0 | 0 | 0 | 0
Y15 | 0 | 0 | 0 | 0 | 0 | 0 | 0 | 0 | 0 | 0 | 0 | 0 | 0 | 0 | 0 | 0 | 0 | 0
Y16 | 0 | 0 | 0 | 0 | 0 | 0 | 0 | 0 | 0 | 0 | 0 | 0 | 0 | 0 | 0 | 0 | 0 | 0
Y17 | 0 | 0 | 0 | 0 | 0 | 0 | 0 | 0 | 0 | 0 | 0 | 0 | 0 | 0 | 0 | 0 | 0 | 0
Y18 | 0 | 0 | 0 | 0 | 0 | 0 | 0 | 0 | 0 | 0 | 0 | 0 | 0 | 0 | 0 | 0 | 0 | 0
Y19 | 0 | 0 | 0 | 0 | 0 | 0 | 0 | 0 | 0 | 0 | 0 | 0 | 0 | 0 | 0 | 0 | 0 | 0
Y20 | 0 | 0 | 0 | 0 | 0 | 0 | 0 | 0 | 0 | 0 | 0 | 0 | 0 | 0 | 0 | 0 | 0 | 0
Y21 | 0 | 0 | 0 | 0 | 0 | 0 | 0 | 0 | 0 | 0 | 0 | 0 | 0 | 0 | 0 | 0 | 0 | 0

## Max_newcap
Tech_category | Supply | [10 empty] | Conversion | [5 empty] | Transmission
Technology | Kerosene_supply | Oil_supply | BW_supply | Diesel_supply | NG_supply | Geo_PP | Solar_PV_PP | Wind_PP | S_ROR_Hydro_PP | L_ROR_Hydro_PP | L_DAM_Hydro_PP | HFO_PP | HFO_CC_PP | KGT_PP | BW_PP | Diesel_engine_pp | LNG_GT_CC_pp | Elec_transmission_distribution
Years
Y0 | 1e+30 | 1e+30 | 1e+30 | 1e+30 | 1e+30 | 1e+30 | 1e+30 | 1e+30 | 1e+30 | 1e+30 | 1e+30 | 1e+30 | 1e+30 | 1e+30 | 1e+30 | 1e+30 | 1e+30 | 1e+30
Y1 | 1e+30 | 1e+30 | 1e+30 | 1e+30 | 1e+30 | 1e+30 | 1e+30 | 1e+30 | 1e+30 | 1e+30 | 1e+30 | 1e+30 | 1e+30 | 1e+30 | 1e+30 | 1e+30 | 1e+30 | 1e+30
Y2 | 1e+30 | 1e+30 | 1e+30 | 1e+30 | 1e+30 | 1e+30 | 1e+30 | 1e+30 | 1e+30 | 1e+30 | 1e+30 | 1e+30 | 1e+30 | 1e+30 | 1e+30 | 1e+30 | 1e+30 | 1e+30
Y3 | 1e+30 | 1e+30 | 1e+30 | 1e+30 | 1e+30 | 1e+30 | 1e+30 | 1e+30 | 1e+30 | 1e+30 | 1e+30 | 1e+30 | 1e+30 | 1e+30 | 1e+30 | 1e+30 | 1e+30 | 1e+30
Y4 | 1e+30 | 1e+30 | 1e+30 | 1e+30 | 1e+30 | 1e+30 | 1e+30 | 1e+30 | 1e+30 | 1e+30 | 1e+30 | 1e+30 | 1e+30 | 1e+30 | 1e+30 | 1e+30 | 1e+30 | 1e+30
Y5 | 1e+30 | 1e+30 | 1e+30 | 1e+30 | 1e+30 | 1e+30 | 1e+30 | 1e+30 | 1e+30 | 1e+30 | 1e+30 | 1e+30 | 1e+30 | 1e+30 | 1e+30 | 1e+30 | 1e+30 | 1e+30
Y6 | 1e+30 | 1e+30 | 1e+30 | 1e+30 | 1e+30 | 1e+30 | 1e+30 | 1e+30 | 1e+30 | 1e+30 | 1e+30 | 1e+30 | 1e+30 | 1e+30 | 1e+30 | 1e+30 | 1e+30 | 1e+30
Y7 | 1e+30 | 1e+30 | 1e+30 | 1e+30 | 1e+30 | 1e+30 | 1e+30 | 1e+30 | 1e+30 | 1e+30 | 1e+30 | 1e+30 | 1e+30 | 1e+30 | 1e+30 | 1e+30 | 1e+30 | 1e+30
Y8 | 1e+30 | 1e+30 | 1e+30 | 1e+30 | 1e+30 | 1e+30 | 1e+30 | 1e+30 | 1e+30 | 1e+30 | 1e+30 | 1e+30 | 1e+30 | 1e+30 | 1e+30 | 1e+30 | 1e+30 | 1e+30
Y9 | 1e+30 | 1e+30 | 1e+30 | 1e+30 | 1e+30 | 1e+30 | 1e+30 | 1e+30 | 1e+30 | 1e+30 | 1e+30 | 1e+30 | 1e+30 | 1e+30 | 1e+30 | 1e+30 | 1e+30 | 1e+30
Y10 | 1e+30 | 1e+30 | 1e+30 | 1e+30 | 1e+30 | 1e+30 | 1e+30 | 1e+30 | 1e+30 | 1e+30 | 1e+30 | 1e+30 | 1e+30 | 1e+30 | 1e+30 | 1e+30 | 1e+30 | 1e+30
Y11 | 1e+30 | 1e+30 | 1e+30 | 1e+30 | 1e+30 | 1e+30 | 1e+30 | 1e+30 | 1e+30 | 1e+30 | 1e+30 | 1e+30 | 1e+30 | 1e+30 | 1e+30 | 1e+30 | 1e+30 | 1e+30
Y12 | 1e+30 | 1e+30 | 1e+30 | 1e+30 | 1e+30 | 1e+30 | 1e+30 | 1e+30 | 1e+30 | 1e+30 | 1e+30 | 1e+30 | 1e+30 | 1e+30 | 1e+30 | 1e+30 | 1e+30 | 1e+30
Y13 | 1e+30 | 1e+30 | 1e+30 | 1e+30 | 1e+30 | 1e+30 | 1e+30 | 1e+30 | 1e+30 | 1e+30 | 1e+30 | 1e+30 | 1e+30 | 1e+30 | 1e+30 | 1e+30 | 1e+30 | 1e+30
Y14 | 1e+30 | 1e+30 | 1e+30 | 1e+30 | 1e+30 | 1e+30 | 1e+30 | 1e+30 | 1e+30 | 1e+30 | 1e+30 | 1e+30 | 1e+30 | 1e+30 | 1e+30 | 1e+30 | 1e+30 | 1e+30
Y15 | 1e+30 | 1e+30 | 1e+30 | 1e+30 | 1e+30 | 1e+30 | 1e+30 | 1e+30 | 1e+30 | 1e+30 | 1e+30 | 1e+30 | 1e+30 | 1e+30 | 1e+30 | 1e+30 | 1e+30 | 1e+30
Y16 | 1e+30 | 1e+30 | 1e+30 | 1e+30 | 1e+30 | 1e+30 | 1e+30 | 1e+30 | 1e+30 | 1e+30 | 1e+30 | 1e+30 | 1e+30 | 1e+30 | 1e+30 | 1e+30 | 1e+30 | 1e+30
Y17 | 1e+30 | 1e+30 | 1e+30 | 1e+30 | 1e+30 | 1e+30 | 1e+30 | 1e+30 | 1e+30 | 1e+30 | 1e+30 | 1e+30 | 1e+30 | 1e+30 | 1e+30 | 1e+30 | 1e+30 | 1e+30
Y18 | 1e+30 | 1e+30 | 1e+30 | 1e+30 | 1e+30 | 1e+30 | 1e+30 | 1e+30 | 1e+30 | 1e+30 | 1e+30 | 1e+30 | 1e+30 | 1e+30 | 1e+30 | 1e+30 | 1e+30 | 1e+30
Y19 | 1e+30 | 1e+30 | 1e+30 | 1e+30 | 1e+30 | 1e+30 | 1e+30 | 1e+30 | 1e+30 | 1e+30 | 1e+30 | 1e+30 | 1e+30 | 1e+30 | 1e+30 | 1e+30 | 1e+30 | 1e+30
Y20 | 1e+30 | 1e+30 | 1e+30 | 1e+30 | 1e+30 | 1e+30 | 1e+30 | 1e+30 | 1e+30 | 1e+30 | 1e+30 | 1e+30 | 1e+30 | 1e+30 | 1e+30 | 1e+30 | 1e+30 | 1e+30
Y21 | 1e+30 | 1e+30 | 1e+30 | 1e+30 | 1e+30 | 1e+30 | 1e+30 | 1e+30 | 1e+30 | 1e+30 | 1e+30 | 1e+30 | 1e+30 | 1e+30 | 1e+30 | 1e+30 | 1e+30 | 1e+30

## Tech_efficiency
Tech_category | Supply | [10 empty] | Conversion | [5 empty] | Transmission
Technology | Kerosene_supply | Oil_supply | BW_supply | Diesel_supply | NG_supply | Geo_PP | Solar_PV_PP | Wind_PP | S_ROR_Hydro_PP | L_ROR_Hydro_PP | L_DAM_Hydro_PP | HFO_PP | HFO_CC_PP | KGT_PP | BW_PP | Diesel_engine_pp | LNG_GT_CC_pp | Elec_transmission_distribution
Years
Y0 | 1 | 1 | 1 | 1 | 1 | 0.12 | 1 | 1 | 1 | 1 | 1 | 0.35 | 0.45 | 0.35 | 0.25 | 0.4 | 0.45 | 0.96
Y1 | 1 | 1 | 1 | 1 | 1 | 0.12 | 1 | 1 | 1 | 1 | 1 | 0.35 | 0.45 | 0.35 | 0.25 | 0.4 | 0.45 | 0.96
Y2 | 1 | 1 | 1 | 1 | 1 | 0.12 | 1 | 1 | 1 | 1 | 1 | 0.35 | 0.45 | 0.35 | 0.25 | 0.4 | 0.45 | 0.96
Y3 | 1 | 1 | 1 | 1 | 1 | 0.12 | 1 | 1 | 1 | 1 | 1 | 0.35 | 0.45 | 0.35 | 0.25 | 0.4 | 0.45 | 0.96
Y4 | 1 | 1 | 1 | 1 | 1 | 0.12 | 1 | 1 | 1 | 1 | 1 | 0.35 | 0.45 | 0.35 | 0.25 | 0.4 | 0.45 | 0.96
Y5 | 1 | 1 | 1 | 1 | 1 | 0.12 | 1 | 1 | 1 | 1 | 1 | 0.35 | 0.45 | 0.35 | 0.25 | 0.4 | 0.45 | 0.96
Y6 | 1 | 1 | 1 | 1 | 1 | 0.12 | 1 | 1 | 1 | 1 | 1 | 0.35 | 0.45 | 0.35 | 0.25 | 0.4 | 0.45 | 0.96
Y7 | 1 | 1 | 1 | 1 | 1 | 0.12 | 1 | 1 | 1 | 1 | 1 | 0.35 | 0.45 | 0.35 | 0.25 | 0.4 | 0.45 | 0.96
Y8 | 1 | 1 | 1 | 1 | 1 | 0.12 | 1 | 1 | 1 | 1 | 1 | 0.35 | 0.45 | 0.35 | 0.25 | 0.4 | 0.45 | 0.96
Y9 | 1 | 1 | 1 | 1 | 1 | 0.12 | 1 | 1 | 1 | 1 | 1 | 0.35 | 0.45 | 0.35 | 0.25 | 0.4 | 0.45 | 0.96
Y10 | 1 | 1 | 1 | 1 | 1 | 0.12 | 1 | 1 | 1 | 1 | 1 | 0.35 | 0.45 | 0.35 | 0.25 | 0.4 | 0.45 | 0.96
Y11 | 1 | 1 | 1 | 1 | 1 | 0.12 | 1 | 1 | 1 | 1 | 1 | 0.35 | 0.45 | 0.35 | 0.25 | 0.4 | 0.45 | 0.96
Y12 | 1 | 1 | 1 | 1 | 1 | 0.12 | 1 | 1 | 1 | 1 | 1 | 0.35 | 0.45 | 0.35 | 0.25 | 0.4 | 0.45 | 0.96
Y13 | 1 | 1 | 1 | 1 | 1 | 0.12 | 1 | 1 | 1 | 1 | 1 | 0.35 | 0.45 | 0.35 | 0.25 | 0.4 | 0.45 | 0.96
Y14 | 1 | 1 | 1 | 1 | 1 | 0.12 | 1 | 1 | 1 | 1 | 1 | 0.35 | 0.45 | 0.35 | 0.25 | 0.4 | 0.45 | 0.96
Y15 | 1 | 1 | 1 | 1 | 1 | 0.12 | 1 | 1 | 1 | 1 | 1 | 0.35 | 0.45 | 0.35 | 0.25 | 0.4 | 0.45 | 0.96
Y16 | 1 | 1 | 1 | 1 | 1 | 0.12 | 1 | 1 | 1 | 1 | 1 | 0.35 | 0.45 | 0.35 | 0.25 | 0.4 | 0.45 | 0.96
Y17 | 1 | 1 | 1 | 1 | 1 | 0.12 | 1 | 1 | 1 | 1 | 1 | 0.35 | 0.45 | 0.35 | 0.25 | 0.4 | 0.45 | 0.96
Y18 | 1 | 1 | 1 | 1 | 1 | 0.12 | 1 | 1 | 1 | 1 | 1 | 0.35 | 0.45 | 0.35 | 0.25 | 0.4 | 0.45 | 0.96
Y19 | 1 | 1 | 1 | 1 | 1 | 0.12 | 1 | 1 | 1 | 1 | 1 | 0.35 | 0.45 | 0.35 | 0.25 | 0.4 | 0.45 | 0.96
Y20 | 1 | 1 | 1 | 1 | 1 | 0.12 | 1 | 1 | 1 | 1 | 1 | 0.35 | 0.45 | 0.35 | 0.25 | 0.4 | 0.45 | 0.96
Y21 | 1 | 1 | 1 | 1 | 1 | 0.12 | 1 | 1 | 1 | 1 | 1 | 0.35 | 0.45 | 0.35 | 0.25 | 0.4 | 0.45 | 0.96

## Max_production
Tech_category | Supply | [10 empty] | Conversion
Technology | Kerosene_supply | Oil_supply | BW_supply | Diesel_supply | NG_supply | Geo_PP | Solar_PV_PP | Wind_PP | S_ROR_Hydro_PP | L_ROR_Hydro_PP | L_DAM_Hydro_PP | HFO_PP | HFO_CC_PP | KGT_PP | BW_PP | Diesel_engine_pp | LNG_GT_CC_pp
Years
Y0 | 1e+20 | 1e+20 | 1e+20 | 1e+20 | 1e+20 | 1e+20 | 1e+20 | 1e+20 | 1e+20 | 1e+20 | 1e+20 | 1e+20 | 1e+20 | 1e+20 | 1e+20 | 1e+20 | 1e+20
Y1 | 1e+20 | 1e+20 | 1e+20 | 1e+20 | 1e+20 | 1e+20 | 1e+20 | 1e+20 | 1e+20 | 1e+20 | 1e+20 | 1e+20 | 1e+20 | 1e+20 | 1e+20 | 1e+20 | 1e+20
Y2 | 1e+20 | 1e+20 | 1e+20 | 1e+20 | 1e+20 | 1e+20 | 1e+20 | 1e+20 | 1e+20 | 1e+20 | 1e+20 | 1e+20 | 1e+20 | 1e+20 | 1e+20 | 1e+20 | 1e+20
Y3 | 1e+20 | 1e+20 | 1e+20 | 1e+20 | 1e+20 | 1e+20 | 1e+20 | 1e+20 | 1e+20 | 1e+20 | 1e+20 | 1e+20 | 1e+20 | 1e+20 | 1e+20 | 1e+20 | 1e+20
Y4 | 1e+20 | 1e+20 | 1e+20 | 1e+20 | 1e+20 | 1e+20 | 1e+20 | 1e+20 | 1e+20 | 1e+20 | 1e+20 | 1e+20 | 1e+20 | 1e+20 | 1e+20 | 1e+20 | 1e+20
Y5 | 1e+20 | 1e+20 | 1e+20 | 1e+20 | 1e+20 | 1e+20 | 1e+20 | 1e+20 | 1e+20 | 1e+20 | 1e+20 | 1e+20 | 1e+20 | 1e+20 | 1e+20 | 1e+20 | 1e+20
Y6 | 1e+20 | 1e+20 | 1e+20 | 1e+20 | 1e+20 | 1e+20 | 1e+20 | 1e+20 | 1e+20 | 1e+20 | 1e+20 | 1e+20 | 1e+20 | 1e+20 | 1e+20 | 1e+20 | 1e+20
Y7 | 1e+20 | 1e+20 | 1e+20 | 1e+20 | 1e+20 | 1e+20 | 1e+20 | 1e+20 | 1e+20 | 1e+20 | 1e+20 | 1e+20 | 1e+20 | 1e+20 | 1e+20 | 1e+20 | 1e+20
Y8 | 1e+20 | 1e+20 | 1e+20 | 1e+20 | 1e+20 | 1e+20 | 1e+20 | 1e+20 | 1e+20 | 1e+20 | 1e+20 | 1e+20 | 1e+20 | 1e+20 | 1e+20 | 1e+20 | 1e+20
Y9 | 1e+20 | 1e+20 | 1e+20 | 1e+20 | 1e+20 | 1e+20 | 1e+20 | 1e+20 | 1e+20 | 1e+20 | 1e+20 | 1e+20 | 1e+20 | 1e+20 | 1e+20 | 1e+20 | 1e+20
Y10 | 1e+20 | 1e+20 | 1e+20 | 1e+20 | 1e+20 | 1e+20 | 1e+20 | 1e+20 | 1e+20 | 1e+20 | 1e+20 | 1e+20 | 1e+20 | 1e+20 | 1e+20 | 1e+20 | 1e+20
Y11 | 1e+20 | 1e+20 | 1e+20 | 1e+20 | 1e+20 | 1e+20 | 1e+20 | 1e+20 | 1e+20 | 1e+20 | 1e+20 | 1e+20 | 1e+20 | 1e+20 | 1e+20 | 1e+20 | 1e+20
Y12 | 1e+20 | 1e+20 | 1e+20 | 1e+20 | 1e+20 | 1e+20 | 1e+20 | 1e+20 | 1e+20 | 1e+20 | 1e+20 | 1e+20 | 1e+20 | 1e+20 | 1e+20 | 1e+20 | 1e+20
Y13 | 1e+20 | 1e+20 | 1e+20 | 1e+20 | 1e+20 | 1e+20 | 1e+20 | 1e+20 | 1e+20 | 1e+20 | 1e+20 | 1e+20 | 1e+20 | 1e+20 | 1e+20 | 1e+20 | 1e+20
Y14 | 1e+20 | 1e+20 | 1e+20 | 1e+20 | 1e+20 | 1e+20 | 1e+20 | 1e+20 | 1e+20 | 1e+20 | 1e+20 | 1e+20 | 1e+20 | 1e+20 | 1e+20 | 1e+20 | 1e+20
Y15 | 1e+20 | 1e+20 | 1e+20 | 1e+20 | 1e+20 | 1e+20 | 1e+20 | 1e+20 | 1e+20 | 1e+20 | 1e+20 | 1e+20 | 1e+20 | 1e+20 | 1e+20 | 1e+20 | 1e+20
Y16 | 1e+20 | 1e+20 | 1e+20 | 1e+20 | 1e+20 | 1e+20 | 1e+20 | 1e+20 | 1e+20 | 1e+20 | 1e+20 | 1e+20 | 1e+20 | 1e+20 | 1e+20 | 1e+20 | 1e+20
Y17 | 1e+20 | 1e+20 | 1e+20 | 1e+20 | 1e+20 | 1e+20 | 1e+20 | 1e+20 | 1e+20 | 1e+20 | 1e+20 | 1e+20 | 1e+20 | 1e+20 | 1e+20 | 1e+20 | 1e+20
Y18 | 1e+20 | 1e+20 | 1e+20 | 1e+20 | 1e+20 | 1e+20 | 1e+20 | 1e+20 | 1e+20 | 1e+20 | 1e+20 | 1e+20 | 1e+20 | 1e+20 | 1e+20 | 1e+20 | 1e+20
Y19 | 1e+20 | 1e+20 | 1e+20 | 1e+20 | 1e+20 | 1e+20 | 1e+20 | 1e+20 | 1e+20 | 1e+20 | 1e+20 | 1e+20 | 1e+20 | 1e+20 | 1e+20 | 1e+20 | 1e+20
Y20 | 1e+20 | 1e+20 | 1e+20 | 1e+20 | 1e+20 | 1e+20 | 1e+20 | 1e+20 | 1e+20 | 1e+20 | 1e+20 | 1e+20 | 1e+20 | 1e+20 | 1e+20 | 1e+20 | 1e+20
Y21 | 1e+20 | 1e+20 | 1e+20 | 1e+20 | 1e+20 | 1e+20 | 1e+20 | 1e+20 | 1e+20 | 1e+20 | 1e+20 | 1e+20 | 1e+20 | 1e+20 | 1e+20 | 1e+20 | 1e+20

## Min_production
Tech_category | Supply | [10 empty] | Conversion
Technology | Kerosene_supply | Oil_supply | BW_supply | Diesel_supply | NG_supply | Geo_PP | Solar_PV_PP | Wind_PP | S_ROR_Hydro_PP | L_ROR_Hydro_PP | L_DAM_Hydro_PP | HFO_PP | HFO_CC_PP | KGT_PP | BW_PP | Diesel_engine_pp | LNG_GT_CC_pp
Years
Y0 | 0 | 0 | 0 | 0 | 0 | 0 | 0 | 0 | 0 | 0 | 0 | 0 | 0 | 0 | 0 | 0 | 0
Y1 | 0 | 0 | 0 | 0 | 0 | 0 | 0 | 0 | 0 | 0 | 0 | 0 | 0 | 0 | 0 | 0 | 0
Y2 | 0 | 0 | 0 | 0 | 0 | 0 | 0 | 0 | 0 | 0 | 0 | 0 | 0 | 0 | 0 | 0 | 0
Y3 | 0 | 0 | 0 | 0 | 0 | 0 | 0 | 0 | 0 | 0 | 0 | 0 | 0 | 0 | 0 | 0 | 0
Y4 | 0 | 0 | 0 | 0 | 0 | 0 | 0 | 0 | 0 | 0 | 0 | 0 | 0 | 0 | 0 | 0 | 0
Y5 | 0 | 0 | 0 | 0 | 0 | 0 | 0 | 0 | 0 | 0 | 0 | 0 | 0 | 0 | 0 | 0 | 0
Y6 | 0 | 0 | 0 | 0 | 0 | 0 | 0 | 0 | 0 | 0 | 0 | 0 | 0 | 0 | 0 | 0 | 0
Y7 | 0 | 0 | 0 | 0 | 0 | 0 | 0 | 0 | 0 | 0 | 0 | 0 | 0 | 0 | 0 | 0 | 0
Y8 | 0 | 0 | 0 | 0 | 0 | 0 | 0 | 0 | 0 | 0 | 0 | 0 | 0 | 0 | 0 | 0 | 0
Y9 | 0 | 0 | 0 | 0 | 0 | 0 | 0 | 0 | 0 | 0 | 0 | 0 | 0 | 0 | 0 | 0 | 0
Y10 | 0 | 0 | 0 | 0 | 0 | 0 | 0 | 0 | 0 | 0 | 0 | 0 | 0 | 0 | 0 | 0 | 0
Y11 | 0 | 0 | 0 | 0 | 0 | 0 | 0 | 0 | 0 | 0 | 0 | 0 | 0 | 0 | 0 | 0 | 0
Y12 | 0 | 0 | 0 | 0 | 0 | 0 | 0 | 0 | 0 | 0 | 0 | 0 | 0 | 0 | 0 | 0 | 0
Y13 | 0 | 0 | 0 | 0 | 0 | 0 | 0 | 0 | 0 | 0 | 0 | 0 | 0 | 0 | 0 | 0 | 0
Y14 | 0 | 0 | 0 | 0 | 0 | 0 | 0 | 0 | 0 | 0 | 0 | 0 | 0 | 0 | 0 | 0 | 0
Y15 | 0 | 0 | 0 | 0 | 0 | 0 | 0 | 0 | 0 | 0 | 0 | 0 | 0 | 0 | 0 | 0 | 0
Y16 | 0 | 0 | 0 | 0 | 0 | 0 | 0 | 0 | 0 | 0 | 0 | 0 | 0 | 0 | 0 | 0 | 0
Y17 | 0 | 0 | 0 | 0 | 0 | 0 | 0 | 0 | 0 | 0 | 0 | 0 | 0 | 0 | 0 | 0 | 0
Y18 | 0 | 0 | 0 | 0 | 0 | 0 | 0 | 0 | 0 | 0 | 0 | 0 | 0 | 0 | 0 | 0 | 0
Y19 | 0 | 0 | 0 | 0 | 0 | 0 | 0 | 0 | 0 | 0 | 0 | 0 | 0 | 0 | 0 | 0 | 0
Y20 | 0 | 0 | 0 | 0 | 0 | 0 | 0 | 0 | 0 | 0 | 0 | 0 | 0 | 0 | 0 | 0 | 0
Y21 | 0 | 0 | 0 | 0 | 0 | 0 | 0 | 0 | 0 | 0 | 0 | 0 | 0 | 0 | 0 | 0 | 0

## Max_production_share
Tech_category | Supply | [10 empty] | Conversion
Technology | Kerosene_supply | Oil_supply | BW_supply | Diesel_supply | NG_supply | Geo_PP | Solar_PV_PP | Wind_PP | S_ROR_Hydro_PP | L_ROR_Hydro_PP | L_DAM_Hydro_PP | HFO_PP | HFO_CC_PP | KGT_PP | BW_PP | Diesel_engine_pp | LNG_GT_CC_pp
Years
Y0 | 1 | 1 | 1 | 1 | 1 | 1 | 1 | 1 | 1 | 1 | 1 | 1 | 1 | 1 | 1 | 1 | 1
Y1 | 1 | 1 | 1 | 1 | 1 | 1 | 1 | 1 | 1 | 1 | 1 | 1 | 1 | 1 | 1 | 1 | 1
Y2 | 1 | 1 | 1 | 1 | 1 | 1 | 1 | 1 | 1 | 1 | 1 | 1 | 1 | 1 | 1 | 1 | 1
Y3 | 1 | 1 | 1 | 1 | 1 | 1 | 1 | 1 | 1 | 1 | 1 | 1 | 1 | 1 | 1 | 1 | 1
Y4 | 1 | 1 | 1 | 1 | 1 | 1 | 1 | 1 | 1 | 1 | 1 | 1 | 1 | 1 | 1 | 1 | 1
Y5 | 1 | 1 | 1 | 1 | 1 | 1 | 1 | 1 | 1 | 1 | 1 | 1 | 1 | 1 | 1 | 1 | 1
Y6 | 1 | 1 | 1 | 1 | 1 | 1 | 1 | 1 | 1 | 1 | 1 | 1 | 1 | 1 | 1 | 1 | 1
Y7 | 1 | 1 | 1 | 1 | 1 | 1 | 1 | 1 | 1 | 1 | 1 | 1 | 1 | 1 | 1 | 1 | 1
Y8 | 1 | 1 | 1 | 1 | 1 | 1 | 1 | 1 | 1 | 1 | 1 | 1 | 1 | 1 | 1 | 1 | 1
Y9 | 1 | 1 | 1 | 1 | 1 | 1 | 1 | 1 | 1 | 1 | 1 | 1 | 1 | 1 | 1 | 1 | 1
Y10 | 1 | 1 | 1 | 1 | 1 | 1 | 1 | 1 | 1 | 1 | 1 | 1 | 1 | 1 | 1 | 1 | 1
Y11 | 1 | 1 | 1 | 1 | 1 | 1 | 1 | 1 | 1 | 1 | 1 | 1 | 1 | 1 | 1 | 1 | 1
Y12 | 1 | 1 | 1 | 1 | 1 | 1 | 1 | 1 | 1 | 1 | 1 | 1 | 1 | 1 | 1 | 1 | 1
Y13 | 1 | 1 | 1 | 1 | 1 | 1 | 1 | 1 | 1 | 1 | 1 | 1 | 1 | 1 | 1 | 1 | 1
Y14 | 1 | 1 | 1 | 1 | 1 | 1 | 1 | 1 | 1 | 1 | 1 | 1 | 1 | 1 | 1 | 1 | 1
Y15 | 1 | 1 | 1 | 1 | 1 | 1 | 1 | 1 | 1 | 1 | 1 | 1 | 1 | 1 | 1 | 1 | 1
Y16 | 1 | 1 | 1 | 1 | 1 | 1 | 1 | 1 | 1 | 1 | 1 | 1 | 1 | 1 | 1 | 1 | 1
Y17 | 1 | 1 | 1 | 1 | 1 | 1 | 1 | 1 | 1 | 1 | 1 | 1 | 1 | 1 | 1 | 1 | 1
Y18 | 1 | 1 | 1 | 1 | 1 | 1 | 1 | 1 | 1 | 1 | 1 | 1 | 1 | 1 | 1 | 1 | 1
Y19 | 1 | 1 | 1 | 1 | 1 | 1 | 1 | 1 | 1 | 1 | 1 | 1 | 1 | 1 | 1 | 1 | 1
Y20 | 1 | 1 | 1 | 1 | 1 | 1 | 1 | 1 | 1 | 1 | 1 | 1 | 1 | 1 | 1 | 1 | 1
Y21 | 1 | 1 | 1 | 1 | 1 | 1 | 1 | 1 | 1 | 1 | 1 | 1 | 1 | 1 | 1 | 1 | 1

## Min_production_share
Tech_category | Supply | [10 empty] | Conversion
Technology | Kerosene_supply | Oil_supply | BW_supply | Diesel_supply | NG_supply | Geo_PP | Solar_PV_PP | Wind_PP | S_ROR_Hydro_PP | L_ROR_Hydro_PP | L_DAM_Hydro_PP | HFO_PP | HFO_CC_PP | KGT_PP | BW_PP | Diesel_engine_pp | LNG_GT_CC_pp
Years
Y0 | 0 | 0 | 0 | 0 | 0 | 0 | 0 | 0 | 0 | 0 | 0 | 0 | 0 | 0 | 0 | 0 | 0
Y1 | 0 | 0 | 0 | 0 | 0 | 0 | 0 | 0 | 0 | 0 | 0 | 0 | 0 | 0 | 0 | 0 | 0
Y2 | 0 | 0 | 0 | 0 | 0 | 0 | 0 | 0 | 0 | 0 | 0 | 0 | 0 | 0 | 0 | 0 | 0
Y3 | 0 | 0 | 0 | 0 | 0 | 0 | 0 | 0 | 0 | 0 | 0 | 0 | 0 | 0 | 0 | 0 | 0
Y4 | 0 | 0 | 0 | 0 | 0 | 0 | 0 | 0 | 0 | 0 | 0 | 0 | 0 | 0 | 0 | 0 | 0
Y5 | 0 | 0 | 0 | 0 | 0 | 0 | 0 | 0 | 0 | 0 | 0 | 0 | 0 | 0 | 0 | 0 | 0
Y6 | 0 | 0 | 0 | 0 | 0 | 0 | 0 | 0 | 0 | 0 | 0 | 0 | 0 | 0 | 0 | 0 | 0
Y7 | 0 | 0 | 0 | 0 | 0 | 0 | 0 | 0 | 0 | 0 | 0 | 0 | 0 | 0 | 0 | 0 | 0
Y8 | 0 | 0 | 0 | 0 | 0 | 0 | 0 | 0 | 0 | 0 | 0 | 0 | 0 | 0 | 0 | 0 | 0
Y9 | 0 | 0 | 0 | 0 | 0 | 0 | 0 | 0 | 0 | 0 | 0 | 0 | 0 | 0 | 0 | 0 | 0
Y10 | 0 | 0 | 0 | 0 | 0 | 0 | 0 | 0 | 0 | 0 | 0 | 0 | 0 | 0 | 0 | 0 | 0
Y11 | 0 | 0 | 0 | 0 | 0 | 0 | 0 | 0 | 0 | 0 | 0 | 0 | 0 | 0 | 0 | 0 | 0
Y12 | 0 | 0 | 0 | 0 | 0 | 0 | 0 | 0 | 0 | 0 | 0 | 0 | 0 | 0 | 0 | 0 | 0
Y13 | 0 | 0 | 0 | 0 | 0 | 0 | 0 | 0 | 0 | 0 | 0 | 0 | 0 | 0 | 0 | 0 | 0
Y14 | 0 | 0 | 0 | 0 | 0 | 0 | 0 | 0 | 0 | 0 | 0 | 0 | 0 | 0 | 0 | 0 | 0
Y15 | 0 | 0 | 0 | 0 | 0 | 0 | 0 | 0 | 0 | 0 | 0 | 0 | 0 | 0 | 0 | 0 | 0
Y16 | 0 | 0 | 0 | 0 | 0 | 0 | 0 | 0 | 0 | 0 | 0 | 0 | 0 | 0 | 0 | 0 | 0
Y17 | 0 | 0 | 0 | 0 | 0 | 0 | 0 | 0 | 0 | 0 | 0 | 0 | 0 | 0 | 0 | 0 | 0
Y18 | 0 | 0 | 0 | 0 | 0 | 0 | 0 | 0 | 0 | 0 | 0 | 0 | 0 | 0 | 0 | 0 | 0
Y19 | 0 | 0 | 0 | 0 | 0 | 0 | 0 | 0 | 0 | 0 | 0 | 0 | 0 | 0 | 0 | 0 | 0
Y20 | 0 | 0 | 0 | 0 | 0 | 0 | 0 | 0 | 0 | 0 | 0 | 0 | 0 | 0 | 0 | 0 | 0
Y21 | 0 | 0 | 0 | 0 | 0 | 0 | 0 | 0 | 0 | 0 | 0 | 0 | 0 | 0 | 0 | 0 | 0

## Emission_cap_annual
Years | CO2 Global Cap
Y0 | 10000000000
Y1 | 10000000000
Y2 | 10000000000
Y3 | 10000000000
Y4 | 10000000000
Y5 | 10000000000
Y6 | 10000000000
Y7 | 10000000000
Y8 | 10000000000
Y9 | 10000000000
Y10 | 10000000000
Y11 | 10000000000
Y12 | 10000000000
Y13 | 10000000000
Y14 | 10000000000
Y15 | 10000000000
Y16 | 10000000000
Y17 | 10000000000
Y18 | 10000000000
Y19 | 10000000000
Y20 | 10000000000
Y21 | 10000000000

## Emission_cap_annual_power
Years | CO2 Power Cap
Y0 | 10000000000
Y1 | 10000000000
Y2 | 10000000000
Y3 | 10000000000
Y4 | 10000000000
Y5 | 10000000000
Y6 | 10000000000
Y7 | 10000000000
Y8 | 10000000000
Y9 | 10000000000
Y10 | 10000000000
Y11 | 10000000000
Y12 | 10000000000
Y13 | 10000000000
Y14 | 10000000000
Y15 | 10000000000
Y16 | 10000000000
Y17 | 10000000000
Y18 | 10000000000
Y19 | 10000000000
Y20 | 10000000000
Y21 | 10000000000

## Max_prod_ramps
Tech_category | Supply | [10 empty] | Conversion
Technology | Kerosene_supply | Oil_supply | BW_supply | Diesel_supply | NG_supply | Geo_PP | Solar_PV_PP | Wind_PP | S_ROR_Hydro_PP | L_ROR_Hydro_PP | L_DAM_Hydro_PP | HFO_PP | HFO_CC_PP | KGT_PP | BW_PP | Diesel_engine_pp | LNG_GT_CC_pp
Performance Parameter
Max_production_ramp_in_a_timestep | 1 | 1 | 1 | 1 | 1 | 1 | 1 | 1 | 1 | 1 | 1 | 1 | 1 | 1 | 1 | 1 | 1

## Min_prod_ramps
Tech_category | Supply | [10 empty] | Conversion
Technology | Kerosene_supply | Oil_supply | BW_supply | Diesel_supply | NG_supply | Geo_PP | Solar_PV_PP | Wind_PP | S_ROR_Hydro_PP | L_ROR_Hydro_PP | L_DAM_Hydro_PP | HFO_PP | HFO_CC_PP | KGT_PP | BW_PP | Diesel_engine_pp | LNG_GT_CC_pp
Performance Parameter
Min_production_ramp_in_a_timestep | 1 | 1 | 1 | 1 | 1 | 1 | 1 | 1 | 1 | 1 | 1 | 1 | 1 | 1 | 1 | 1 | 1

## Renewable_tech_selection
Tech_category | Supply | [10 empty] | Conversion
Technology | Kerosene_supply | Oil_supply | BW_supply | Diesel_supply | NG_supply | Geo_PP | Solar_PV_PP | Wind_PP | S_ROR_Hydro_PP | L_ROR_Hydro_PP | L_DAM_Hydro_PP | HFO_PP | HFO_CC_PP | KGT_PP | BW_PP | Diesel_engine_pp | LNG_GT_CC_pp
Parameter
Renewable technology (1) or not (0) | 0 | 0 | 0 | 0 | 0 | 0 | 0 | 0 | 0 | 0 | 0 | 0 | 0 | 0 | 0 | 0 | 0

## Min_RES_production
Years | Min Renewable Production Share (%)
Y0 | 0
Y1 | 0
Y2 | 0
Y3 | 0
Y4 | 0
Y5 | 0
Y6 | 0
Y7 | 0
Y8 | 0
Y9 | 0
Y10 | 0
Y11 | 0
Y12 | 0
Y13 | 0
Y14 | 0
Y15 | 0
Y16 | 0
Y17 | 0
Y18 | 0
Y19 | 0
Y20 | 0
Y21 | 0

## Min_RES_electric_penetration
Years | Min Renewable Electric Penetration (%)
Y0 | 0
Y1 | 0
Y2 | 0
Y3 | 0
Y4 | 0
Y5 | 0
Y6 | 0
Y7 | 0
Y8 | 0
Y9 | 0
Y10 | 0
Y11 | 0
Y12 | 0
Y13 | 0
Y14 | 0
Y15 | 0
Y16 | 0
Y17 | 0
Y18 | 0
Y19 | 0
Y20 | 0
Y21 | 0