## F_OM
Tech_category | Supply | [10 empty] | Conversion | [5 empty] | Transmission
Technology | Kerosene_supply | Oil_supply | BW_supply | Diesel_supply | NG_supply | Geo_PP | Solar_PV_PP | Wind_PP | S_ROR_Hydro_PP | L_ROR_Hydro_PP | L_DAM_Hydro_PP | HFO_PP | HFO_CC_PP | KGT_PP | BW_PP | Diesel_engine_pp | LNG_GT_CC_pp | Elec_transmission_distribution
Years
Y0 | 0 | 0 | 0 | 0 | 0 | 152 | 21.5 | 26.1 | 15.3 | 16 | 16 | 31.5 | 43.7 | 13.9 | 152.3 | 7.1 | 4.116 | 0
Y1 | 0 | 0 | 0 | 0 | 0 | 152 | 21.5 | 26.1 | 15.3 | 16 | 16 | 31.5 | 43.7 | 13.9 | 152.3 | 7.1 | 4.116 | 0
Y2 | 0 | 0 | 0 | 0 | 0 | 152 | 21.5 | 26.1 | 15.3 | 16 | 16 | 31.5 | 43.7 | 13.9 | 152.3 | 7.1 | 4.116 | 0
Y3 | 0 | 0 | 0 | 0 | 0 | 152 | 21.5 | 26.1 | 15.3 | 16 | 16 | 31.5 | 43.7 | 13.9 | 152.3 | 7.1 | 4.116 | 0
Y4 | 0 | 0 | 0 | 0 | 0 | 152 | 21.5 | 26.1 | 15.3 | 16 | 16 | 31.5 | 43.7 | 13.9 | 152.3 | 7.1 | 4.116 | 0
Y5 | 0 | 0 | 0 | 0 | 0 | 152 | 21.5 | 26.1 | 15.3 | 16 | 16 | 31.5 | 43.7 | 13.9 | 152.3 | 7.1 | 4.116 | 0
Y6 | 0 | 0 | 0 | 0 | 0 | 152 | 21.5 | 26.1 | 15.3 | 16 | 16 | 31.5 | 43.7 | 13.9 | 152.3 | 7.1 | 4.116 | 0
Y7 | 0 | 0 | 0 | 0 | 0 | 152 | 21.5 | 26.1 | 15.3 | 16 | 16 | 31.5 | 43.7 | 13.9 | 152.3 | 7.1 | 4.116 | 0
Y8 | 0 | 0 | 0 | 0 | 0 | 152 | 21.5 | 26.1 | 15.3 | 16 | 16 | 31.5 | 43.7 | 13.9 | 152.3 | 7.1 | 4.116 | 0
Y9 | 0 | 0 | 0 | 0 | 0 | 152 | 21.5 | 26.1 | 15.3 | 16 | 16 | 31.5 | 43.7 | 13.9 | 152.3 | 7.1 | 4.116 | 0
Y10 | 0 | 0 | 0 | 0 | 0 | 152 | 21.5 | 26.1 | 15.3 | 16 | 16 | 31.5 | 43.7 | 13.9 | 152.3 | 7.1 | 4.116 | 0
Y11 | 0 | 0 | 0 | 0 | 0 | 152 | 21.5 | 26.1 | 15.3 | 16 | 16 | 31.5 | 43.7 | 13.9 | 152.3 | 7.1 | 4.116 | 0
Y12 | 0 | 0 | 0 | 0 | 0 | 152 | 21.5 | 26.1 | 15.3 | 16 | 16 | 31.5 | 43.7 | 13.9 | 152.3 | 7.1 | 4.116 | 0
Y13 | 0 | 0 | 0 | 0 | 0 | 152 | 21.5 | 26.1 | 15.3 | 16 | 16 | 31.5 | 43.7 | 13.9 | 152.3 | 7.1 | 4.116 | 0
Y14 | 0 | 0 | 0 | 0 | 0 | 152 | 21.5 | 26.1 | 15.3 | 16 | 16 | 31.5 | 43.7 | 13.9 | 152.3 | 7.1 | 4.116 | 0
Y15 | 0 | 0 | 0 | 0 | 0 | 152 | 21.5 | 26.1 | 15.3 | 16 | 16 | 31.5 | 43.7 | 13.9 | 152.3 | 7.1 | 4.116 | 0
Y16 | 0 | 0 | 0 | 0 | 0 | 152 | 21.5 | 26.1 | 15.3 | 16 | 16 | 31.5 | 43.7 | 13.9 | 152.3 | 7.1 | 4.116 | 0
Y17 | 0 | 0 | 0 | 0 | 0 | 152 | 21.5 | 26.1 | 15.3 | 16 | 16 | 31.5 | 43.7 | 13.9 | 152.3 | 7.1 | 4.116 | 0
Y18 | 0 | 0 | 0 | 0 | 0 | 152 | 21.5 | 26.1 | 15.3 | 16 | 16 | 31.5 | 43.7 | 13.9 | 152.3 | 7.1 | 4.116 | 0
Y19 | 0 | 0 | 0 | 0 | 0 | 152 | 21.5 | 26.1 | 15.3 | 16 | 16 | 31.5 | 43.7 | 13.9 | 152.3 | 7.1 | 4.116 | 0
Y20 | 0 | 0 | 0 | 0 | 0 | 152 | 21.5 | 26.1 | 15.3 | 16 | 16 | 31.5 | 43.7 | 13.9 | 152.3 | 7.1 | 4.116 | 0
Y21 | 0 | 0 | 0 | 0 | 0 | 152 | 21.5 | 26.1 | 15.3 | 16 | 16 | 31.5 | 43.7 | 13.9 | 152.3 | 7.1 | 4.116 | 0

## V_OM
Tech_category | Supply | [10 empty] | Conversion | [5 empty] | Transmission
Technology | Kerosene_supply | Oil_supply | BW_supply | Diesel_supply | NG_supply | Geo_PP | Solar_PV_PP | Wind_PP | S_ROR_Hydro_PP | L_ROR_Hydro_PP | L_DAM_Hydro_PP | HFO_PP | HFO_CC_PP | KGT_PP | BW_PP | Diesel_engine_pp | LNG_GT_CC_pp | Elec_transmission_distribution
Years
Y0 | 22.3117 | 39.0185 | 14.6 | 43.8 | 22.3117 | 0 | 0 | 0 | 0.1825 | 0.1825 | 0.1825 | 2.19 | 2.19 | 4.5625 | 3.139 | 2.19 | 2.19 | 0.0438
Y1 | 22.3117 | 39.0185 | 14.6 | 43.8 | 22.3117 | 0 | 0 | 0 | 0.1825 | 0.1825 | 0.1825 | 2.19 | 2.19 | 4.5625 | 3.139 | 2.19 | 2.19 | 0.0438
Y2 | 22.3117 | 39.0185 | 14.6 | 43.8 | 22.3117 | 0 | 0 | 0 | 0.1825 | 0.1825 | 0.1825 | 2.19 | 2.19 | 4.5625 | 3.139 | 2.19 | 2.19 | 0.0438
Y3 | 22.3117 | 39.0185 | 14.6 | 43.8 | 22.3117 | 0 | 0 | 0 | 0.1825 | 0.1825 | 0.1825 | 2.19 | 2.19 | 4.5625 | 3.139 | 2.19 | 2.19 | 0.0438
Y4 | 22.3117 | 39.0185 | 14.6 | 43.8 | 22.3117 | 0 | 0 | 0 | 0.1825 | 0.1825 | 0.1825 | 2.19 | 2.19 | 4.5625 | 3.139 | 2.19 | 2.19 | 0.0438
Y5 | 22.3117 | 39.0185 | 14.6 | 43.8 | 22.3117 | 0 | 0 | 0 | 0.1825 | 0.1825 | 0.1825 | 2.19 | 2.19 | 4.5625 | 3.139 | 2.19 | 2.19 | 0.0438
Y6 | 22.3117 | 39.0185 | 14.6 | 43.8 | 22.3117 | 0 | 0 | 0 | 0.1825 | 0.1825 | 0.1825 | 2.19 | 2.19 | 4.5625 | 3.139 | 2.19 | 2.19 | 0.0438
Y7 | 22.3117 | 39.0185 | 14.6 | 43.8 | 22.3117 | 0 | 0 | 0 | 0.1825 | 0.1825 | 0.1825 | 2.19 | 2.19 | 4.5625 | 3.139 | 2.19 | 2.19 | 0.0438
Y8 | 22.3117 | 39.0185 | 14.6 | 43.8 | 22.3117 | 0 | 0 | 0 | 0.1825 | 0.1825 | 0.1825 | 2.19 | 2.19 | 4.5625 | 3.139 | 2.19 | 2.19 | 0.0438
Y9 | 22.3117 | 39.0185 | 14.6 | 43.8 | 22.3117 | 0 | 0 | 0 | 0.1825 | 0.1825 | 0.1825 | 2.19 | 2.19 | 4.5625 | 3.139 | 2.19 | 2.19 | 0.0438
Y10 | 22.3117 | 39.0185 | 14.6 | 43.8 | 22.3117 | 0 | 0 | 0 | 0.1825 | 0.1825 | 0.1825 | 2.19 | 2.19 | 4.5625 | 3.139 | 2.19 | 2.19 | 0.0438
Y11 | 22.3117 | 39.0185 | 14.6 | 43.8 | 22.3117 | 0 | 0 | 0 | 0.1825 | 0.1825 | 0.1825 | 2.19 | 2.19 | 4.5625 | 3.139 | 2.19 | 2.19 | 0.0438
Y12 | 22.3117 | 39.0185 | 14.6 | 43.8 | 22.3117 | 0 | 0 | 0 | 0.1825 | 0.1825 | 0.1825 | 2.19 | 2.19 | 4.5625 | 3.139 | 2.19 | 2.19 | 0.0438
Y13 | 22.3117 | 39.0185 | 14.6 | 43.8 | 22.3117 | 0 | 0 | 0 | 0.1825 | 0.1825 | 0.1825 | 2.19 | 2.19 | 4.5625 | 3.139 | 2.19 | 2.19 | 0.0438
Y14 | 22.3117 | 39.0185 | 14.6 | 43.8 | 22.3117 | 0 | 0 | 0 | 0.1825 | 0.1825 | 0.1825 | 2.19 | 2.19 | 4.5625 | 3.139 | 2.19 | 2.19 | 0.0438
Y15 | 22.3117 | 39.0185 | 14.6 | 43.8 | 22.3117 | 0 | 0 | 0 | 0.1825 | 0.1825 | 0.1825 | 2.19 | 2.19 | 4.5625 | 3.139 | 2.19 | 2.19 | 0.0438
Y16 | 22.3117 | 39.0185 | 14.6 | 43.8 | 22.3117 | 0 | 0 | 0 | 0.1825 | 0.1825 | 0.1825 | 2.19 | 2.19 | 4.5625 | 3.139 | 2.19 | 2.19 | 0.0438
Y17 | 22.3117 | 39.0185 | 14.6 | 43.8 | 22.3117 | 0 | 0 | 0 | 0.1825 | 0.1825 | 0.1825 | 2.19 | 2.19 | 4.5625 | 3.139 | 2.19 | 2.19 | 0.0438
Y18 | 22.3117 | 39.0185 | 14.6 | 43.8 | 22.3117 | 0 | 0 | 0 | 0.1825 | 0.1825 | 0.1825 | 2.19 | 2.19 | 4.5625 | 3.139 | 2.19 | 2.19 | 0.0438
Y19 | 22.3117 | 39.0185 | 14.6 | 43.8 | 22.3117 | 0 | 0 | 0 | 0.1825 | 0.1825 | 0.1825 | 2.19 | 2.19 | 4.5625 | 3.139 | 2.19 | 2.19 | 0.0438
Y20 | 22.3117 | 39.0185 | 14.6 | 43.8 | 22.3117 | 0 | 0 | 0 | 0.1825 | 0.1825 | 0.1825 | 2.19 | 2.19 | 4.5625 | 3.139 | 2.19 | 2.19 | 0.0438
Y21 | 22.3117 | 39.0185 | 14.6 | 43.8 | 22.3117 | 0 | 0 | 0 | 0.1825 | 0.1825 | 0.1825 | 2.19 | 2.19 | 4.5625 | 3.139 | 2.19 | 2.19 | 0.0438

## Residual_capacity
Tech_category | Supply | [10 empty] | Conversion | [5 empty] | Transmission
Technology | Kerosene_supply | Oil_supply | BW_supply | Diesel_supply | NG_supply | Geo_PP | Solar_PV_PP | Wind_PP | S_ROR_Hydro_PP | L_ROR_Hydro_PP | L_DAM_Hydro_PP | HFO_PP | HFO_CC_PP | KGT_PP | BW_PP | Diesel_engine_pp | LNG_GT_CC_pp | Elec_transmission_distribution
Years
Y0 | 1e+20 | 1e+20 | 1e+20 | 1e+20 | 1e+20 | 0 | 0 | 0 | 0 | 80000 | 105000 | 0 | 0 | 0 | 0 | 0 | 0 | 571565
Y1 | 1e+20 | 1e+20 | 1e+20 | 1e+20 | 1e+20 | 0 | 0 | 0 | 0 | 80000 | 105000 | 0 | 0 | 0 | 0 | 0 | 0 | 571565
Y2 | 1e+20 | 1e+20 | 1e+20 | 1e+20 | 1e+20 | 0 | 0 | 0 | 0 | 80000 | 105000 | 0 | 0 | 0 | 0 | 0 | 0 | 571565
Y3 | 1e+20 | 1e+20 | 1e+20 | 1e+20 | 1e+20 | 0 | 0 | 0 | 0 | 80000 | 105000 | 0 | 0 | 0 | 0 | 0 | 0 | 571565
Y4 | 1e+20 | 1e+20 | 1e+20 | 1e+20 | 1e+20 | 0 | 0 | 0 | 0 | 80000 | 105000 | 0 | 0 | 0 | 0 | 0 | 0 | 571565
Y5 | 1e+20 | 1e+20 | 1e+20 | 1e+20 | 1e+20 | 0 | 0 | 0 | 0 | 80000 | 105000 | 0 | 0 | 0 | 0 | 0 | 0 | 571565
Y6 | 1e+20 | 1e+20 | 1e+20 | 1e+20 | 1e+20 | 0 | 0 | 0 | 0 | 80000 | 105000 | 0 | 0 | 0 | 0 | 0 | 0 | 571565
Y7 | 1e+20 | 1e+20 | 1e+20 | 1e+20 | 1e+20 | 0 | 0 | 0 | 0 | 80000 | 105000 | 0 | 0 | 0 | 0 | 0 | 0 | 571565
Y8 | 1e+20 | 1e+20 | 1e+20 | 1e+20 | 1e+20 | 0 | 0 | 0 | 0 | 80000 | 105000 | 0 | 0 | 0 | 0 | 0 | 0 | 571565
Y9 | 1e+20 | 1e+20 | 1e+20 | 1e+20 | 1e+20 | 0 | 0 | 0 | 0 | 80000 | 105000 | 0 | 0 | 0 | 0 | 0 | 0 | 571565
Y10 | 1e+20 | 1e+20 | 1e+20 | 1e+20 | 1e+20 | 0 | 0 | 0 | 0 | 80000 | 105000 | 0 | 0 | 0 | 0 | 0 | 0 | 571565
Y11 | 1e+20 | 1e+20 | 1e+20 | 1e+20 | 1e+20 | 0 | 0 | 0 | 0 | 80000 | 105000 | 0 | 0 | 0 | 0 | 0 | 0 | 571565
Y12 | 1e+20 | 1e+20 | 1e+20 | 1e+20 | 1e+20 | 0 | 0 | 0 | 0 | 80000 | 105000 | 0 | 0 | 0 | 0 | 0 | 0 | 571565
Y13 | 1e+20 | 1e+20 | 1e+20 | 1e+20 | 1e+20 | 0 | 0 | 0 | 0 | 80000 | 105000 | 0 | 0 | 0 | 0 | 0 | 0 | 571565
Y14 | 1e+20 | 1e+20 | 1e+20 | 1e+20 | 1e+20 | 0 | 0 | 0 | 0 | 80000 | 105000 | 0 | 0 | 0 | 0 | 0 | 0 | 571565
Y15 | 1e+20 | 1e+20 | 1e+20 | 1e+20 | 1e+20 | 0 | 0 | 0 | 0 | 80000 | 105000 | 0 | 0 | 0 | 0 | 0 | 0 | 571565
Y16 | 1e+20 | 1e+20 | 1e+20 | 1e+20 | 1e+20 | 0 | 0 | 0 | 0 | 80000 | 105000 | 0 | 0 | 0 | 0 | 0 | 0 | 571565
Y17 | 1e+20 | 1e+20 | 1e+20 | 1e+20 | 1e+20 | 0 | 0 | 0 | 0 | 80000 | 105000 | 0 | 0 | 0 | 0 | 0 | 0 | 571565
Y18 | 1e+20 | 1e+20 | 1e+20 | 1e+20 | 1e+20 | 0 | 0 | 0 | 0 | 80000 | 105000 | 0 | 0 | 0 | 0 | 0 | 0 | 571565
Y19 | 1e+20 | 1e+20 | 1e+20 | 1e+20 | 1e+20 | 0 | 0 | 0 | 0 | 20000 | 105000 | 0 | 0 | 0 | 0 | 0 | 0 | 571565
Y20 | 1e+20 | 1e+20 | 1e+20 | 1e+20 | 1e+20 | 0 | 0 | 0 | 0 | 20000 | 105000 | 0 | 0 | 0 | 0 | 0 | 0 | 571565
Y21 | 1e+20 | 1e+20 | 1e+20 | 1e+20 | 1e+20 | 0 | 0 | 0 | 0 | 20000 | 105000 | 0 | 0 | 0 | 0 | 0 | 0 | 571565

## Specific_emission
Emission Type | CO2
Tech_category | Supply | [10 empty] | Conversion | [5 empty] | Transmission
Technology | Kerosene_supply | Oil_supply | BW_supply | Diesel_supply | NG_supply | Geo_PP | Solar_PV_PP | Wind_PP | S_ROR_Hydro_PP | L_ROR_Hydro_PP | L_DAM_Hydro_PP | HFO_PP | HFO_CC_PP | KGT_PP | BW_PP | Diesel_engine_pp | LNG_GT_CC_pp | Elec_transmission_distribution
Years
Y0 | 0 | 0 | 0 | 0 | 0 | 0.122 | 0 | 0 | 0 | 0 | 0 | 0.43139 | 0.43139 | 0.44875 | 0 | 0.43139 | 0.44875 | 0
Y1 | 0 | 0 | 0 | 0 | 0 | 0.122 | 0 | 0 | 0 | 0 | 0 | 0.43139 | 0.43139 | 0.44875 | 0 | 0.43139 | 0.44875 | 0
Y2 | 0 | 0 | 0 | 0 | 0 | 0.122 | 0 | 0 | 0 | 0 | 0 | 0.43139 | 0.43139 | 0.44875 | 0 | 0.43139 | 0.44875 | 0
Y3 | 0 | 0 | 0 | 0 | 0 | 0.122 | 0 | 0 | 0 | 0 | 0 | 0.43139 | 0.43139 | 0.44875 | 0 | 0.43139 | 0.44875 | 0
Y4 | 0 | 0 | 0 | 0 | 0 | 0.122 | 0 | 0 | 0 | 0 | 0 | 0.43139 | 0.43139 | 0.44875 | 0 | 0.43139 | 0.44875 | 0
Y5 | 0 | 0 | 0 | 0 | 0 | 0.122 | 0 | 0 | 0 | 0 | 0 | 0.43139 | 0.43139 | 0.44875 | 0 | 0.43139 | 0.44875 | 0
Y6 | 0 | 0 | 0 | 0 | 0 | 0.122 | 0 | 0 | 0 | 0 | 0 | 0.43139 | 0.43139 | 0.44875 | 0 | 0.43139 | 0.44875 | 0
Y7 | 0 | 0 | 0 | 0 | 0 | 0.122 | 0 | 0 | 0 | 0 | 0 | 0.43139 | 0.43139 | 0.44875 | 0 | 0.43139 | 0.44875 | 0
Y8 | 0 | 0 | 0 | 0 | 0 | 0.122 | 0 | 0 | 0 | 0 | 0 | 0.43139 | 0.43139 | 0.44875 | 0 | 0.43139 | 0.44875 | 0
Y9 | 0 | 0 | 0 | 0 | 0 | 0.122 | 0 | 0 | 0 | 0 | 0 | 0.43139 | 0.43139 | 0.44875 | 0 | 0.43139 | 0.44875 | 0
Y10 | 0 | 0 | 0 | 0 | 0 | 0.122 | 0 | 0 | 0 | 0 | 0 | 0.43139 | 0.43139 | 0.44875 | 0 | 0.43139 | 0.44875 | 0
Y11 | 0 | 0 | 0 | 0 | 0 | 0.122 | 0 | 0 | 0 | 0 | 0 | 0.43139 | 0.43139 | 0.44875 | 0 | 0.43139 | 0.44875 | 0
Y12 | 0 | 0 | 0 | 0 | 0 | 0.122 | 0 | 0 | 0 | 0 | 0 | 0.43139 | 0.43139 | 0.44875 | 0 | 0.43139 | 0.44875 | 0
Y13 | 0 | 0 | 0 | 0 | 0 | 0.122 | 0 | 0 | 0 | 0 | 0 | 0.43139 | 0.43139 | 0.44875 | 0 | 0.43139 | 0.44875 | 0
Y14 | 0 | 0 | 0 | 0 | 0 | 0.122 | 0 | 0 | 0 | 0 | 0 | 0.43139 | 0.43139 | 0.44875 | 0 | 0.43139 | 0.44875 | 0
Y15 | 0 | 0 | 0 | 0 | 0 | 0.122 | 0 | 0 | 0 | 0 | 0 | 0.43139 | 0.43139 | 0.44875 | 0 | 0.43139 | 0.44875 | 0
Y16 | 0 | 0 | 0 | 0 | 0 | 0.122 | 0 | 0 | 0 | 0 | 0 | 0.43139 | 0.43139 | 0.44875 | 0 | 0.43139 | 0.44875 | 0
Y17 | 0 | 0 | 0 | 0 | 0 | 0.122 | 0 | 0 | 0 | 0 | 0 | 0.43139 | 0.43139 | 0.44875 | 0 | 0.43139 | 0.44875 | 0
Y18 | 0 | 0 | 0 | 0 | 0 | 0.122 | 0 | 0 | 0 | 0 | 0 | 0.43139 | 0.43139 | 0.44875 | 0 | 0.43139 | 0.44875 | 0
Y19 | 0 | 0 | 0 | 0 | 0 | 0.122 | 0 | 0 | 0 | 0 | 0 | 0.43139 | 0.43139 | 0.44875 | 0 | 0.43139 | 0.44875 | 0
Y20 | 0 | 0 | 0 | 0 | 0 | 0.122 | 0 | 0 | 0 | 0 | 0 | 0.43139 | 0.43139 | 0.44875 | 0 | 0.43139 | 0.44875 | 0
Y21 | 0 | 0 | 0 | 0 | 0 | 0.122 | 0 | 0 | 0 | 0 | 0 | 0.43139 | 0.43139 | 0.44875 | 0 | 0.43139 | 0.44875 | 0

## Emission_filter_efficiency
Emission Type | CO2
Tech_category | Supply | [10 empty] | Conversion | [5 empty] | Transmission
Technology | Kerosene_supply | Oil_supply | BW_supply | Diesel_supply | NG_supply | Geo_PP | Solar_PV_PP | Wind_PP | S_ROR_Hydro_PP | L_ROR_Hydro_PP | L_DAM_Hydro_PP | HFO_PP | HFO_CC_PP | KGT_PP | BW_PP | Diesel_engine_pp | LNG_GT_CC_pp | Elec_transmission_distribution
Years
Y0 | 0 | 0 | 0 | 0 | 0 | 0 | 0 | 0 | 0 | 0 | 0 | 0 | 0 | 0 | 0 | 0 | 0 | 0
Y1 | 0 | 0 | 0 | 0 | 0 | 0 | 0 | 0 | 0 | 0 | 0 | 0 | 0 | 0 | 0 | 0 | 0 | 0
Y2 | 0 | 0 | 0 | 0 | 0 | 0 | 0 | 0 | 0 | 0 | 0 | 0 | 0 | 0 | 0 | 0 | 0 | 0
Y3 | 0 | 0 | 0 | 0 | 0 | 0 | 0 | 0 | 0 | 0 | 0 | 0 | 0 | 0 | 0 | 0 | 0 | 0
Y4 | 0 | 0 | 0 | 0 | 0 | 0 | 0 | 0 | 0 | 0 | 0 | 0 | 0 | 0 | 0 | 0 | 0 | 0
Y5 | 0 | 0 | 0 | 0 | 0 | 0 | 0 | 0 | 0 | 0 | 0 | 0 | 0 | 0 | 0 | 0 | 0 | 0
Y6 | 0 | 0 | 0 | 0 | 0 | 0 | 0 | 0 | 0 | 0 | 0 | 0 | 0 | 0 | 0 | 0 | 0 | 0
Y7 | 0 | 0 | 0 | 0 | 0 | 0 | 0 | 0 | 0 | 0 | 0 | 0 | 0 | 0 | 0 | 0 | 0 | 0
Y8 | 0 | 0 | 0 | 0 | 0 | 0 | 0 | 0 | 0 | 0 | 0 | 0 | 0 | 0 | 0 | 0 | 0 | 0
Y9 | 0 | 0 | 0 | 0 | 0 | 0 | 0 | 0 | 0 | 0 | 0 | 0 | 0 | 0 | 0 | 0 | 0 | 0
Y10 | 0 | 0 | 0 | 0 | 0 | 0 | 0 | 0 | 0 | 0 | 0 | 0 | 0 | 0 | 0 | 0 | 0 | 0
Y11 | 0 | 0 | 0 | 0 | 0 | 0 | 0 | 0 | 0 | 0 | 0 | 0 | 0 | 0 | 0 | 0 | 0 | 0
Y12 | 0 | 0 | 0 | 0 | 0 | 0 | 0 | 0 | 0 | 0 | 0 | 0 | 0 | 0 | 0 | 0 | 0 | 0
Y13 | 0 | 0 | 0 | 0 | 0 | 0 | 0 | 0 | 0 | 0 | 0 | 0 | 0 | 0 | 0 | 0 | 0 | 0
Y14 | 0 | 0 | 0 | 0 | 0 | 0 | 0 | 0 | 0 | 0 | 0 | 0 | 0 | 0 | 0 | 0 | 0 | 0
Y15 | 0 | 0 | 0 | 0 | 0 | 0 | 0 | 0 | 0 | 0 | 0 | 0 | 0 | 0 | 0 | 0 | 0 | 0
Y16 | 0 | 0 | 0 | 0 | 0 | 0 | 0 | 0 | 0 | 0 | 0 | 0 | 0 | 0 | 0 | 0 | 0 | 0
Y17 | 0 | 0 | 0 | 0 | 0 | 0 | 0 | 0 | 0 | 0 | 0 | 0 | 0 | 0 | 0 | 0 | 0 | 0
Y18 | 0 | 0 | 0 | 0 | 0 | 0 | 0 | 0 | 0 | 0 | 0 | 0 | 0 | 0 | 0 | 0 | 0 | 0
Y19 | 0 | 0 | 0 | 0 | 0 | 0 | 0 | 0 | 0 | 0 | 0 | 0 | 0 | 0 | 0 | 0 | 0 | 0
Y20 | 0 | 0 | 0 | 0 | 0 | 0 | 0 | 0 | 0 | 0 | 0 | 0 | 0 | 0 | 0 | 0 | 0 | 0
Y21 | 0 | 0 | 0 | 0 | 0 | 0 | 0 | 0 | 0 | 0 | 0 | 0 | 0 | 0 | 0 | 0 | 0 | 0

## Emission_tax
Emission Type | CO2
Tech_category | Supply | [10 empty] | Conversion
Technology | Kerosene_supply | Oil_supply | BW_supply | Diesel_supply | NG_supply | Geo_PP | Solar_PV_PP | Wind_PP | S_ROR_Hydro_PP | L_ROR_Hydro_PP | L_DAM_Hydro_PP | HFO_PP | HFO_CC_PP | KGT_PP | BW_PP | Diesel_engine_pp | LNG_GT_CC_pp
Years
Y0 | 0 | 0 | 0 | 0 | 0 | 0 | 0 | 0 | 0 | 0 | 0 | 0 | 0 | 0 | 0 | 0 | 0
Y1 | 0 | 0 | 0 | 0 | 0 | 0 | 0 | 0 | 0 | 0 | 0 | 0 | 0 | 0 | 0 | 0 | 0
Y2 | 0 | 0 | 0 | 0 | 0 | 0 | 0 | 0 | 0 | 0 | 0 | 0 | 0 | 0 | 0 | 0 | 0
Y3 | 0 | 0 | 0 | 0 | 0 | 0 | 0 | 0 | 0 | 0 | 0 | 0 | 0 | 0 | 0 | 0 | 0
Y4 | 0 | 0 | 0 | 0 | 0 | 0 | 0 | 0 | 0 | 0 | 0 | 0 | 0 | 0 | 0 | 0 | 0
Y5 | 0 | 0 | 0 | 0 | 0 | 0 | 0 | 0 | 0 | 0 | 0 | 0 | 0 | 0 | 0 | 0 | 0
Y6 | 0 | 0 | 0 | 0 | 0 | 0 | 0 | 0 | 0 | 0 | 0 | 0 | 0 | 0 | 0 | 0 | 0
Y7 | 0 | 0 | 0 | 0 | 0 | 0 | 0 | 0 | 0 | 0 | 0 | 0 | 0 | 0 | 0 | 0 | 0
Y8 | 0 | 0 | 0 | 0 | 0 | 0 | 0 | 0 | 0 | 0 | 0 | 0 | 0 | 0 | 0 | 0 | 0
Y9 | 0 | 0 | 0 | 0 | 0 | 0 | 0 | 0 | 0 | 0 | 0 | 0 | 0 | 0 | 0 | 0 | 0
Y10 | 0 | 0 | 0 | 0 | 0 | 0 | 0 | 0 | 0 | 0 | 0 | 0 | 0 | 0 | 0 | 0 | 0
Y11 | 0 | 0 | 0 | 0 | 0 | 0 | 0 | 0 | 0 | 0 | 0 | 0 | 0 | 0 | 0 | 0 | 0
Y12 | 0 | 0 | 0 | 0 | 0 | 0 | 0 | 0 | 0 | 0 | 0 | 0 | 0 | 0 | 0 | 0 | 0
Y13 | 0 | 0 | 0 | 0 | 0 | 0 | 0 | 0 | 0 | 0 | 0 | 0 | 0 | 0 | 0 | 0 | 0
Y14 | 0 | 0 | 0 | 0 | 0 | 0 | 0 | 0 | 0 | 0 | 0 | 0 | 0 | 0 | 0 | 0 | 0
Y15 | 0 | 0 | 0 | 0 | 0 | 0 | 0 | 0 | 0 | 0 | 0 | 0 | 0 | 0 | 0 | 0 | 0
Y16 | 0 | 0 | 0 | 0 | 0 | 0 | 0 | 0 | 0 | 0 | 0 | 0 | 0 | 0 | 0 | 0 | 0
Y17 | 0 | 0 | 0 | 0 | 0 | 0 | 0 | 0 | 0 | 0 | 0 | 0 | 0 | 0 | 0 | 0 | 0
Y18 | 0 | 0 | 0 | 0 | 0 | 0 | 0 | 0 | 0 | 0 | 0 | 0 | 0 | 0 | 0 | 0 | 0
Y19 | 0 | 0 | 0 | 0 | 0 | 0 | 0 | 0 | 0 | 0 | 0 | 0 | 0 | 0 | 0 | 0 | 0
Y20 | 0 | 0 | 0 | 0 | 0 | 0 | 0 | 0 | 0 | 0 | 0 | 0 | 0 | 0 | 0 | 0 | 0
Y21 | 0 | 0 | 0 | 0 | 0 | 0 | 0 | 0 | 0 | 0 | 0 | 0 | 0 | 0 | 0 | 0 | 0

## Fix_taxsub
Taxes or Subsidies | Tax | [17 empty] | Sub
Tech_category | Supply | [10 empty] | Conversion | [5 empty] | Transmission | Supply | [10 empty] | Conversion | [5 empty] | Transmission
Technology | Kerosene_supply | Oil_supply | BW_supply | Diesel_supply | NG_supply | Geo_PP | Solar_PV_PP | Wind_PP | S_ROR_Hydro_PP | L_ROR_Hydro_PP | L_DAM_Hydro_PP | HFO_PP | HFO_CC_PP | KGT_PP | BW_PP | Diesel_engine_pp | LNG_GT_CC_pp | Elec_transmission_distribution | Kerosene_supply | Oil_supply | BW_supply | Diesel_supply | NG_supply | Geo_PP | Solar_PV_PP | Wind_PP | S_ROR_Hydro_PP | L_ROR_Hydro_PP | L_DAM_Hydro_PP | HFO_PP | HFO_CC_PP | KGT_PP | BW_PP | Diesel_engine_pp | LNG_GT_CC_pp | Elec_transmission_distribution
Years
Y0 | 0 | 0 | 0 | 0 | 0 | 0 | 0 | 0 | 0 | 0 | 0 | 0 | 0 | 0 | 0 | 0 | 0 | 0 | 0 | 0 | 0 | 0 | 0 | 0 | 0 | 0 | 0 | 0 | 0 | 0 | 0 | 0 | 0 | 0 | 0 | 0
Y1 | 0 | 0 | 0 | 0 | 0 | 0 | 0 | 0 | 0 | 0 | 0 | 0 | 0 | 0 | 0 | 0 | 0 | 0 | 0 | 0 | 0 | 0 | 0 | 0 | 0 | 0 | 0 | 0 | 0 | 0 | 0 | 0 | 0 | 0 | 0 | 0
Y2 | 0 | 0 | 0 | 0 | 0 | 0 | 0 | 0 | 0 | 0 | 0 | 0 | 0 | 0 | 0 | 0 | 0 | 0 | 0 | 0 | 0 | 0 | 0 | 0 | 0 | 0 | 0 | 0 | 0 | 0 | 0 | 0 | 0 | 0 | 0 | 0
Y3 | 0 | 0 | 0 | 0 | 0 | 0 | 0 | 0 | 0 | 0 | 0 | 0 | 0 | 0 | 0 | 0 | 0 | 0 | 0 | 0 | 0 | 0 | 0 | 0 | 0 | 0 | 0 | 0 | 0 | 0 | 0 | 0 | 0 | 0 | 0 | 0
Y4 | 0 | 0 | 0 | 0 | 0 | 0 | 0 | 0 | 0 | 0 | 0 | 0 | 0 | 0 | 0 | 0 | 0 | 0 | 0 | 0 | 0 | 0 | 0 | 0 | 0 | 0 | 0 | 0 | 0 | 0 | 0 | 0 | 0 | 0 | 0 | 0
Y5 | 0 | 0 | 0 | 0 | 0 | 0 | 0 | 0 | 0 | 0 | 0 | 0 | 0 | 0 | 0 | 0 | 0 | 0 | 0 | 0 | 0 | 0 | 0 | 0 | 0 | 0 | 0 | 0 | 0 | 0 | 0 | 0 | 0 | 0 | 0 | 0
Y6 | 0 | 0 | 0 | 0 | 0 | 0 | 0 | 0 | 0 | 0 | 0 | 0 | 0 | 0 | 0 | 0 | 0 | 0 | 0 | 0 | 0 | 0 | 0 | 0 | 0 | 0 | 0 | 0 | 0 | 0 | 0 | 0 | 0 | 0 | 0 | 0
Y7 | 0 | 0 | 0 | 0 | 0 | 0 | 0 | 0 | 0 | 0 | 0 | 0 | 0 | 0 | 0 | 0 | 0 | 0 | 0 | 0 | 0 | 0 | 0 | 0 | 0 | 0 | 0 | 0 | 0 | 0 | 0 | 0 | 0 | 0 | 0 | 0
Y8 | 0 | 0 | 0 | 0 | 0 | 0 | 0 | 0 | 0 | 0 | 0 | 0 | 0 | 0 | 0 | 0 | 0 | 0 | 0 | 0 | 0 | 0 | 0 | 0 | 0 | 0 | 0 | 0 | 0 | 0 | 0 | 0 | 0 | 0 | 0 | 0
Y9 | 0 | 0 | 0 | 0 | 0 | 0 | 0 | 0 | 0 | 0 | 0 | 0 | 0 | 0 | 0 | 0 | 0 | 0 | 0 | 0 | 0 | 0 | 0 | 0 | 0 | 0 | 0 | 0 | 0 | 0 | 0 | 0 | 0 | 0 | 0 | 0
Y10 | 0 | 0 | 0 | 0 | 0 | 0 | 0 | 0 | 0 | 0 | 0 | 0 | 0 | 0 | 0 | 0 | 0 | 0 | 0 | 0 | 0 | 0 | 0 | 0 | 0 | 0 | 0 | 0 | 0 | 0 | 0 | 0 | 0 | 0 | 0 | 0
Y11 | 0 | 0 | 0 | 0 | 0 | 0 | 0 | 0 | 0 | 0 | 0 | 0 | 0 | 0 | 0 | 0 | 0 | 0 | 0 | 0 | 0 | 0 | 0 | 0 | 0 | 0 | 0 | 0 | 0 | 0 | 0 | 0 | 0 | 0 | 0 | 0
Y12 | 0 | 0 | 0 | 0 | 0 | 0 | 0 | 0 | 0 | 0 | 0 | 0 | 0 | 0 | 0 | 0 | 0 | 0 | 0 | 0 | 0 | 0 | 0 | 0 | 0 | 0 | 0 | 0 | 0 | 0 | 0 | 0 | 0 | 0 | 0 | 0
Y13 | 0 | 0 | 0 | 0 | 0 | 0 | 0 | 0 | 0 | 0 | 0 | 0 | 0 | 0 | 0 | 0 | 0 | 0 | 0 | 0 | 0 | 0 | 0 | 0 | 0 | 0 | 0 | 0 | 0 | 0 | 0 | 0 | 0 | 0 | 0 | 0
Y14 | 0 | 0 | 0 | 0 | 0 | 0 | 0 | 0 | 0 | 0 | 0 | 0 | 0 | 0 | 0 | 0 | 0 | 0 | 0 | 0 | 0 | 0 | 0 | 0 | 0 | 0 | 0 | 0 | 0 | 0 | 0 | 0 | 0 | 0 | 0 | 0
Y15 | 0 | 0 | 0 | 0 | 0 | 0 | 0 | 0 | 0 | 0 | 0 | 0 | 0 | 0 | 0 | 0 | 0 | 0 | 0 | 0 | 0 | 0 | 0 | 0 | 0 | 0 | 0 | 0 | 0 | 0 | 0 | 0 | 0 | 0 | 0 | 0
Y16 | 0 | 0 | 0 | 0 | 0 | 0 | 0 | 0 | 0 | 0 | 0 | 0 | 0 | 0 | 0 | 0 | 0 | 0 | 0 | 0 | 0 | 0 | 0 | 0 | 0 | 0 | 0 | 0 | 0 | 0 | 0 | 0 | 0 | 0 | 0 | 0
Y17 | 0 | 0 | 0 | 0 | 0 | 0 | 0 | 0 | 0 | 0 | 0 | 0 | 0 | 0 | 0 | 0 | 0 | 0 | 0 | 0 | 0 | 0 | 0 | 0 | 0 | 0 | 0 | 0 | 0 | 0 | 0 | 0 | 0 | 0 | 0 | 0
Y18 | 0 | 0 | 0 | 0 | 0 | 0 | 0 | 0 | 0 | 0 | 0 | 0 | 0 | 0 | 0 | 0 | 0 | 0 | 0 | 0 | 0 | 0 | 0 | 0 | 0 | 0 | 0 | 0 | 0 | 0 | 0 | 0 | 0 | 0 | 0 | 0
Y19 | 0 | 0 | 0 | 0 | 0 | 0 | 0 | 0 | 0 | 0 | 0 | 0 | 0 | 0 | 0 | 0 | 0 | 0 | 0 | 0 | 0 | 0 | 0 | 0 | 0 | 0 | 0 | 0 | 0 | 0 | 0 | 0 | 0 | 0 | 0 | 0
Y20 | 0 | 0 | 0 | 0 | 0 | 0 | 0 | 0 | 0 | 0 | 0 | 0 | 0 | 0 | 0 | 0 | 0 | 0 | 0 | 0 | 0 | 0 | 0 | 0 | 0 | 0 | 0 | 0 | 0 | 0 | 0 | 0 | 0 | 0 | 0 | 0
Y21 | 0 | 0 | 0 | 0 | 0 | 0 | 0 | 0 | 0 | 0 | 0 | 0 | 0 | 0 | 0 | 0 | 0 | 0 | 0 | 0 | 0 | 0 | 0 | 0 | 0 | 0 | 0 | 0 | 0 | 0 | 0 | 0 | 0 | 0 | 0 | 0

## AnnualProd_perunit_capacity
Tech_category | Supply | [10 empty] | Conversion | [5 empty] | Transmission
Technology | Kerosene_supply | Oil_supply | BW_supply | Diesel_supply | NG_supply | Geo_PP | Solar_PV_PP | Wind_PP | S_ROR_Hydro_PP | L_ROR_Hydro_PP | L_DAM_Hydro_PP | HFO_PP | HFO_CC_PP | KGT_PP | BW_PP | Diesel_engine_pp | LNG_GT_CC_pp | Elec_transmission_distribution
Performance Parameter
AnnualProd_Per_UnitCapacity | 8760 | 8760 | 8760 | 8760 | 8760 | 8760 | 8760 | 8760 | 8760 | 8760 | 8760 | 8760 | 8760 | 8760 | 8760 | 8760 | 8760 | 8760

## INV
Tech_category | Supply | [10 empty] | Conversion | [5 empty] | Transmission
Technology | Kerosene_supply | Oil_supply | BW_supply | Diesel_supply | NG_supply | Geo_PP | Solar_PV_PP | Wind_PP | S_ROR_Hydro_PP | L_ROR_Hydro_PP | L_DAM_Hydro_PP | HFO_PP | HFO_CC_PP | KGT_PP | BW_PP | Diesel_engine_pp | LNG_GT_CC_pp | Elec_transmission_distribution
Years
Y0 | 0 | 0 | 0 | 0 | 0 | 3439 | 1050 | 1952 | 2800 | 1800 | 1200 | 1400 | 1292.95 | 2200 | 2500 | 1650 | 686 | 0
Y1 | 0 | 0 | 0 | 0 | 0 | 3439 | 1050 | 1952 | 2800 | 1800 | 1200 | 1400 | 1292.95 | 2200 | 2500 | 1650 | 686 | 0
Y2 | 0 | 0 | 0 | 0 | 0 | 3439 | 1050 | 1952 | 2800 | 1800 | 1200 | 1400 | 1292.95 | 2200 | 2500 | 1650 | 686 | 0
Y3 | 0 | 0 | 0 | 0 | 0 | 3439 | 1050 | 1952 | 2800 | 1800 | 1200 | 1400 | 1292.95 | 2200 | 2500 | 1650 | 686 | 0
Y4 | 0 | 0 | 0 | 0 | 0 | 3439 | 1050 | 1952 | 2800 | 1800 | 1200 | 1400 | 1292.95 | 2200 | 2500 | 1650 | 686 | 0
Y5 | 0 | 0 | 0 | 0 | 0 | 3439 | 1050 | 1952 | 2800 | 1800 | 1200 | 1400 | 1292.95 | 2200 | 2500 | 1650 | 686 | 0
Y6 | 0 | 0 | 0 | 0 | 0 | 3439 | 1050 | 1952 | 2800 | 1800 | 1200 | 1400 | 1292.95 | 2200 | 2500 | 1650 | 686 | 0
Y7 | 0 | 0 | 0 | 0 | 0 | 3439 | 1050 | 1952 | 2800 | 1800 | 1200 | 1400 | 1292.95 | 2200 | 2500 | 1650 | 686 | 0
Y8 | 0 | 0 | 0 | 0 | 0 | 3439 | 1050 | 1952 | 2800 | 1800 | 1200 | 1400 | 1292.95 | 2200 | 2500 | 1650 | 686 | 0
Y9 | 0 | 0 | 0 | 0 | 0 | 3439 | 1050 | 1952 | 2800 | 1800 | 1200 | 1400 | 1292.95 | 2200 | 2500 | 1650 | 686 | 0
Y10 | 0 | 0 | 0 | 0 | 0 | 3439 | 1050 | 1952 | 2800 | 1800 | 1200 | 1400 | 1292.95 | 2200 | 2500 | 1650 | 686 | 0
Y11 | 0 | 0 | 0 | 0 | 0 | 3439 | 1050 | 1952 | 2800 | 1800 | 1200 | 1400 | 1292.95 | 2200 | 2500 | 1650 | 686 | 0
Y12 | 0 | 0 | 0 | 0 | 0 | 3439 | 1050 | 1952 | 2800 | 1800 | 1200 | 1400 | 1292.95 | 2200 | 2500 | 1650 | 686 | 0
Y13 | 0 | 0 | 0 | 0 | 0 | 3439 | 1050 | 1952 | 2800 | 1800 | 1200 | 1400 | 1292.95 | 2200 | 2500 | 1650 | 686 | 0
Y14 | 0 | 0 | 0 | 0 | 0 | 3439 | 1050 | 1952 | 2800 | 1800 | 1200 | 1400 | 1292.95 | 2200 | 2500 | 1650 | 686 | 0
Y15 | 0 | 0 | 0 | 0 | 0 | 3439 | 1050 | 1952 | 2800 | 1800 | 1200 | 1400 | 1292.95 | 2200 | 2500 | 1650 | 686 | 0
Y16 | 0 | 0 | 0 | 0 | 0 | 3439 | 1050 | 1952 | 2800 | 1800 | 1200 | 1400 | 1292.95 | 2200 | 2500 | 1650 | 686 | 0
Y17 | 0 | 0 | 0 | 0 | 0 | 3439 | 1050 | 1952 | 2800 | 1800 | 1200 | 1400 | 1292.95 | 2200 | 2500 | 1650 | 686 | 0
Y18 | 0 | 0 | 0 | 0 | 0 | 3439 | 1050 | 1952 | 2800 | 1800 | 1200 | 1400 | 1292.95 | 2200 | 2500 | 1650 | 686 | 0
Y19 | 0 | 0 | 0 | 0 | 0 | 3439 | 1050 | 1952 | 2800 | 1800 | 1200 | 1400 | 1292.95 | 2200 | 2500 | 1650 | 686 | 0
Y20 | 0 | 0 | 0 | 0 | 0 | 3439 | 1050 | 1952 | 2800 | 1800 | 1200 | 1400 | 1292.95 | 2200 | 2500 | 1650 | 686 | 0
Y21 | 0 | 0 | 0 | 0 | 0 | 3439 | 1050 | 1952 | 2800 | 1800 | 1200 | 1400 | 1292.95 | 2200 | 2500 | 1650 | 686 | 0

## Investment_taxsub
Taxes or Subsidies | Tax | [17 empty] | Sub
Tech_category | Supply | [10 empty] | Conversion | [5 empty] | Transmission | Supply | [10 empty] | Conversion | [5 empty] | Transmission
Technology | Kerosene_supply | Oil_supply | BW_supply | Diesel_supply | NG_supply | Geo_PP | Solar_PV_PP | Wind_PP | S_ROR_Hydro_PP | L_ROR_Hydro_PP | L_DAM_Hydro_PP | HFO_PP | HFO_CC_PP | KGT_PP | BW_PP | Diesel_engine_pp | LNG_GT_CC_pp | Elec_transmission_distribution | Kerosene_supply | Oil_supply | BW_supply | Diesel_supply | NG_supply | Geo_PP | Solar_PV_PP | Wind_PP | S_ROR_Hydro_PP | L_ROR_Hydro_PP | L_DAM_Hydro_PP | HFO_PP | HFO_CC_PP | KGT_PP | BW_PP | Diesel_engine_pp | LNG_GT_CC_pp | Elec_transmission_distribution
Years
Y0 | 0 | 0 | 0 | 0 | 0 | 0 | 0 | 0 | 0 | 0 | 0 | 0 | 0 | 0 | 0 | 0 | 0 | 0 | 0 | 0 | 0 | 0 | 0 | 0 | 0 | 0 | 0 | 0 | 0 | 0 | 0 | 0 | 0 | 0 | 0 | 0
Y1 | 0 | 0 | 0 | 0 | 0 | 0 | 0 | 0 | 0 | 0 | 0 | 0 | 0 | 0 | 0 | 0 | 0 | 0 | 0 | 0 | 0 | 0 | 0 | 0 | 0 | 0 | 0 | 0 | 0 | 0 | 0 | 0 | 0 | 0 | 0 | 0
Y2 | 0 | 0 | 0 | 0 | 0 | 0 | 0 | 0 | 0 | 0 | 0 | 0 | 0 | 0 | 0 | 0 | 0 | 0 | 0 | 0 | 0 | 0 | 0 | 0 | 0 | 0 | 0 | 0 | 0 | 0 | 0 | 0 | 0 | 0 | 0 | 0
Y3 | 0 | 0 | 0 | 0 | 0 | 0 | 0 | 0 | 0 | 0 | 0 | 0 | 0 | 0 | 0 | 0 | 0 | 0 | 0 | 0 | 0 | 0 | 0 | 0 | 0 | 0 | 0 | 0 | 0 | 0 | 0 | 0 | 0 | 0 | 0 | 0
Y4 | 0 | 0 | 0 | 0 | 0 | 0 | 0 | 0 | 0 | 0 | 0 | 0 | 0 | 0 | 0 | 0 | 0 | 0 | 0 | 0 | 0 | 0 | 0 | 0 | 0 | 0 | 0 | 0 | 0 | 0 | 0 | 0 | 0 | 0 | 0 | 0
Y5 | 0 | 0 | 0 | 0 | 0 | 0 | 0 | 0 | 0 | 0 | 0 | 0 | 0 | 0 | 0 | 0 | 0 | 0 | 0 | 0 | 0 | 0 | 0 | 0 | 0 | 0 | 0 | 0 | 0 | 0 | 0 | 0 | 0 | 0 | 0 | 0
Y6 | 0 | 0 | 0 | 0 | 0 | 0 | 0 | 0 | 0 | 0 | 0 | 0 | 0 | 0 | 0 | 0 | 0 | 0 | 0 | 0 | 0 | 0 | 0 | 0 | 0 | 0 | 0 | 0 | 0 | 0 | 0 | 0 | 0 | 0 | 0 | 0
Y7 | 0 | 0 | 0 | 0 | 0 | 0 | 0 | 0 | 0 | 0 | 0 | 0 | 0 | 0 | 0 | 0 | 0 | 0 | 0 | 0 | 0 | 0 | 0 | 0 | 0 | 0 | 0 | 0 | 0 | 0 | 0 | 0 | 0 | 0 | 0 | 0
Y8 | 0 | 0 | 0 | 0 | 0 | 0 | 0 | 0 | 0 | 0 | 0 | 0 | 0 | 0 | 0 | 0 | 0 | 0 | 0 | 0 | 0 | 0 | 0 | 0 | 0 | 0 | 0 | 0 | 0 | 0 | 0 | 0 | 0 | 0 | 0 | 0
Y9 | 0 | 0 | 0 | 0 | 0 | 0 | 0 | 0 | 0 | 0 | 0 | 0 | 0 | 0 | 0 | 0 | 0 | 0 | 0 | 0 | 0 | 0 | 0 | 0 | 0 | 0 | 0 | 0 | 0 | 0 | 0 | 0 | 0 | 0 | 0 | 0
Y10 | 0 | 0 | 0 | 0 | 0 | 0 | 0 | 0 | 0 | 0 | 0 | 0 | 0 | 0 | 0 | 0 | 0 | 0 | 0 | 0 | 0 | 0 | 0 | 0 | 0 | 0 | 0 | 0 | 0 | 0 | 0 | 0 | 0 | 0 | 0 | 0
Y11 | 0 | 0 | 0 | 0 | 0 | 0 | 0 | 0 | 0 | 0 | 0 | 0 | 0 | 0 | 0 | 0 | 0 | 0 | 0 | 0 | 0 | 0 | 0 | 0 | 0 | 0 | 0 | 0 | 0 | 0 | 0 | 0 | 0 | 0 | 0 | 0
Y12 | 0 | 0 | 0 | 0 | 0 | 0 | 0 | 0 | 0 | 0 | 0 | 0 | 0 | 0 | 0 | 0 | 0 | 0 | 0 | 0 | 0 | 0 | 0 | 0 | 0 | 0 | 0 | 0 | 0 | 0 | 0 | 0 | 0 | 0 | 0 | 0
Y13 | 0 | 0 | 0 | 0 | 0 | 0 | 0 | 0 | 0 | 0 | 0 | 0 | 0 | 0 | 0 | 0 | 0 | 0 | 0 | 0 | 0 | 0 | 0 | 0 | 0 | 0 | 0 | 0 | 0 | 0 | 0 | 0 | 0 | 0 | 0 | 0
Y14 | 0 | 0 | 0 | 0 | 0 | 0 | 0 | 0 | 0 | 0 | 0 | 0 | 0 | 0 | 0 | 0 | 0 | 0 | 0 | 0 | 0 | 0 | 0 | 0 | 0 | 0 | 0 | 0 | 0 | 0 | 0 | 0 | 0 | 0 | 0 | 0
Y15 | 0 | 0 | 0 | 0 | 0 | 0 | 0 | 0 | 0 | 0 | 0 | 0 | 0 | 0 | 0 | 0 | 0 | 0 | 0 | 0 | 0 | 0 | 0 | 0 | 0 | 0 | 0 | 0 | 0 | 0 | 0 | 0 | 0 | 0 | 0 | 0
Y16 | 0 | 0 | 0 | 0 | 0 | 0 | 0 | 0 | 0 | 0 | 0 | 0 | 0 | 0 | 0 | 0 | 0 | 0 | 0 | 0 | 0 | 0 | 0 | 0 | 0 | 0 | 0 | 0 | 0 | 0 | 0 | 0 | 0 | 0 | 0 | 0
Y17 | 0 | 0 | 0 | 0 | 0 | 0 | 0 | 0 | 0 | 0 | 0 | 0 | 0 | 0 | 0 | 0 | 0 | 0 | 0 | 0 | 0 | 0 | 0 | 0 | 0 | 0 | 0 | 0 | 0 | 0 | 0 | 0 | 0 | 0 | 0 | 0
Y18 | 0 | 0 | 0 | 0 | 0 | 0 | 0 | 0 | 0 | 0 | 0 | 0 | 0 | 0 | 0 | 0 | 0 | 0 | 0 | 0 | 0 | 0 | 0 | 0 | 0 | 0 | 0 | 0 | 0 | 0 | 0 | 0 | 0 | 0 | 0 | 0
Y19 | 0 | 0 | 0 | 0 | 0 | 0 | 0 | 0 | 0 | 0 | 0 | 0 | 0 | 0 | 0 | 0 | 0 | 0 | 0 | 0 | 0 | 0 | 0 | 0 | 0 | 0 | 0 | 0 | 0 | 0 | 0 | 0 | 0 | 0 | 0 | 0
Y20 | 0 | 0 | 0 | 0 | 0 | 0 | 0 | 0 | 0 | 0 | 0 | 0 | 0 | 0 | 0 | 0 | 0 | 0 | 0 | 0 | 0 | 0 | 0 | 0 | 0 | 0 | 0 | 0 | 0 | 0 | 0 | 0 | 0 | 0 | 0 | 0
Y21 | 0 | 0 | 0 | 0 | 0 | 0 | 0 | 0 | 0 | 0 | 0 | 0 | 0 | 0 | 0 | 0 | 0 | 0 | 0 | 0 | 0 | 0 | 0 | 0 | 0 | 0 | 0 | 0 | 0 | 0 | 0 | 0 | 0 | 0 | 0 | 0

## Decom_cost
Tech_category | Supply | [10 empty] | Conversion | [5 empty] | Transmission
Technology | Kerosene_supply | Oil_supply | BW_supply | Diesel_supply | NG_supply | Geo_PP | Solar_PV_PP | Wind_PP | S_ROR_Hydro_PP | L_ROR_Hydro_PP | L_DAM_Hydro_PP | HFO_PP | HFO_CC_PP | KGT_PP | BW_PP | Diesel_engine_pp | LNG_GT_CC_pp | Elec_transmission_distribution
Years
Y0 | 0 | 0 | 0 | 0 | 0 | 0 | 0 | 0 | 0 | 0 | 0 | 0 | 0 | 0 | 0 | 0 | 0 | 0
Y1 | 0 | 0 | 0 | 0 | 0 | 0 | 0 | 0 | 0 | 0 | 0 | 0 | 0 | 0 | 0 | 0 | 0 | 0
Y2 | 0 | 0 | 0 | 0 | 0 | 0 | 0 | 0 | 0 | 0 | 0 | 0 | 0 | 0 | 0 | 0 | 0 | 0
Y3 | 0 | 0 | 0 | 0 | 0 | 0 | 0 | 0 | 0 | 0 | 0 | 0 | 0 | 0 | 0 | 0 | 0 | 0
Y4 | 0 | 0 | 0 | 0 | 0 | 0 | 0 | 0 | 0 | 0 | 0 | 0 | 0 | 0 | 0 | 0 | 0 | 0
Y5 | 0 | 0 | 0 | 0 | 0 | 0 | 0 | 0 | 0 | 0 | 0 | 0 | 0 | 0 | 0 | 0 | 0 | 0
Y6 | 0 | 0 | 0 | 0 | 0 | 0 | 0 | 0 | 0 | 0 | 0 | 0 | 0 | 0 | 0 | 0 | 0 | 0
Y7 | 0 | 0 | 0 | 0 | 0 | 0 | 0 | 0 | 0 | 0 | 0 | 0 | 0 | 0 | 0 | 0 | 0 | 0
Y8 | 0 | 0 | 0 | 0 | 0 | 0 | 0 | 0 | 0 | 0 | 0 | 0 | 0 | 0 | 0 | 0 | 0 | 0
Y9 | 0 | 0 | 0 | 0 | 0 | 0 | 0 | 0 | 0 | 0 | 0 | 0 | 0 | 0 | 0 | 0 | 0 | 0
Y10 | 0 | 0 | 0 | 0 | 0 | 0 | 0 | 0 | 0 | 0 | 0 | 0 | 0 | 0 | 0 | 0 | 0 | 0
Y11 | 0 | 0 | 0 | 0 | 0 | 0 | 0 | 0 | 0 | 0 | 0 | 0 | 0 | 0 | 0 | 0 | 0 | 0
Y12 | 0 | 0 | 0 | 0 | 0 | 0 | 0 | 0 | 0 | 0 | 0 | 0 | 0 | 0 | 0 | 0 | 0 | 0
Y13 | 0 | 0 | 0 | 0 | 0 | 0 | 0 | 0 | 0 | 0 | 0 | 0 | 0 | 0 | 0 | 0 | 0 | 0
Y14 | 0 | 0 | 0 | 0 | 0 | 0 | 0 | 0 | 0 | 0 | 0 | 0 | 0 | 0 | 0 | 0 | 0 | 0
Y15 | 0 | 0 | 0 | 0 | 0 | 0 | 0 | 0 | 0 | 0 | 0 | 0 | 0 | 0 | 0 | 0 | 0 | 0
Y16 | 0 | 0 | 0 | 0 | 0 | 0 | 0 | 0 | 0 | 0 | 0 | 0 | 0 | 0 | 0 | 0 | 0 | 0
Y17 | 0 | 0 | 0 | 0 | 0 | 0 | 0 | 0 | 0 | 0 | 0 | 0 | 0 | 0 | 0 | 0 | 0 | 0
Y18 | 0 | 0 | 0 | 0 | 0 | 0 | 0 | 0 | 0 | 0 | 0 | 0 | 0 | 0 | 0 | 0 | 0 | 0
Y19 | 0 | 0 | 0 | 0 | 0 | 0 | 0 | 0 | 0 | 0 | 0 | 0 | 0 | 0 | 0 | 0 | 0 | 0
Y20 | 0 | 0 | 0 | 0 | 0 | 0 | 0 | 0 | 0 | 0 | 0 | 0 | 0 | 0 | 0 | 0 | 0 | 0
Y21 | 0 | 0 | 0 | 0 | 0 | 0 | 0 | 0 | 0 | 0 | 0 | 0 | 0 | 0 | 0 | 0 | 0 | 0

## Discount_rate
Years | Annual Discount Rate
Y0 | 0.05
Y1 | 0.05
Y2 | 0.05
Y3 | 0.05
Y4 | 0.05
Y5 | 0.05
Y6 | 0.05
Y7 | 0.05
Y8 | 0.05
Y9 | 0.05
Y10 | 0.05
Y11 | 0.05
Y12 | 0.05
Y13 | 0.05
Y14 | 0.05
Y15 | 0.05
Y16 | 0.05
Y17 | 0.05
Y18 | 0.05
Y19 | 0.05
Y20 | 0.05
Y21 | 0.05

## Tech_lifetime
Tech_category | Supply | [10 empty] | Conversion | [5 empty] | Transmission
Technology | Kerosene_supply | Oil_supply | BW_supply | Diesel_supply | NG_supply | Geo_PP | Solar_PV_PP | Wind_PP | S_ROR_Hydro_PP | L_ROR_Hydro_PP | L_DAM_Hydro_PP | HFO_PP | HFO_CC_PP | KGT_PP | BW_PP | Diesel_engine_pp | LNG_GT_CC_pp | Elec_transmission_distribution
Performance Parameter
Technical Life time | 50 | 50 | 50 | 50 | 50 | 40 | 20 | 20 | 30 | 30 | 50 | 30 | 30 | 30 | 30 | 30 | 30 | 50

## Economic_lifetime
Tech_category | Supply | [10 empty] | Conversion | [5 empty] | Transmission
Technology | Kerosene_supply | Oil_supply | BW_supply | Diesel_supply | NG_supply | Geo_PP | Solar_PV_PP | Wind_PP | S_ROR_Hydro_PP | L_ROR_Hydro_PP | L_DAM_Hydro_PP | HFO_PP | HFO_CC_PP | KGT_PP | BW_PP | Diesel_engine_pp | LNG_GT_CC_pp | Elec_transmission_distribution
Performance Parameter
Economic Life time | 50 | 50 | 50 | 50 | 50 | 40 | 20 | 20 | 30 | 30 | 50 | 30 | 30 | 30 | 30 | 30 | 30 | 50

## Time_of_construction
Tech_category | Supply | [10 empty] | Conversion | [5 empty] | Transmission
Technology | Kerosene_supply | Oil_supply | BW_supply | Diesel_supply | NG_supply | Geo_PP | Solar_PV_PP | Wind_PP | S_ROR_Hydro_PP | L_ROR_Hydro_PP | L_DAM_Hydro_PP | HFO_PP | HFO_CC_PP | KGT_PP | BW_PP | Diesel_engine_pp | LNG_GT_CC_pp | Elec_transmission_distribution
Performance Parameter
Time of construction | 1 | 1 | 1 | 1 | 1 | 1 | 1 | 1 | 1 | 1 | 1 | 1 | 1 | 1 | 1 | 1 | 1 | 1

## Interest_rate
Tech_category | Supply | [10 empty] | Conversion | [5 empty] | Transmission
Technology | Kerosene_supply | Oil_supply | BW_supply | Diesel_supply | NG_supply | Geo_PP | Solar_PV_PP | Wind_PP | S_ROR_Hydro_PP | L_ROR_Hydro_PP | L_DAM_Hydro_PP | HFO_PP | HFO_CC_PP | KGT_PP | BW_PP | Diesel_engine_pp | LNG_GT_CC_pp | Elec_transmission_distribution
Performance Parameter
Interest Rate | 0.1 | 0.1 | 0.1 | 0.1 | 0.1 | 0.1 | 0.1 | 0.1 | 0.1 | 0.1 | 0.1 | 0.1 | 0.1 | 0.1 | 0.1 | 0.1 | 0.1 | 0.1

## Demand
Years | Timesteps | Electricity_demand
Y0 | 1 | 87912.7949
| 2 | 85810.0505
| 3 | 84018.036
| 4 | 83169.2713
| 5 | 87528.4491
| 6 | 91439.9151
| 7 | 88979.2122
| 8 | 93095.8794
| 9 | 98494.6345
| 10 | 101749.9167
| 11 | 102677.2301
| 12 | 104517.0817
| 13 | 105862.5537
| 14 | 105972.1638
| 15 | 106061.043
| 16 | 105880.0942
| 17 | 103001.3996
| 18 | 102774.957
| 19 | 112358.4642
| 20 | 113363.3781
| 21 | 111462.4679
| 22 | 107253.6838
| 23 | 101087.7768
| 24 | 96124.5843
Y1 | 1 | 99677.6197
| 2 | 97293.478
| 3 | 95261.6493
| 4 | 94299.2996
| 5 | 99241.8392
| 6 | 103676.7525
| 7 | 100886.7489
| 8 | 105554.3243
| 9 | 111675.5613
| 10 | 115366.4777
| 11 | 116417.8878
| 12 | 118503.9553
| 13 | 120029.4835
| 14 | 120153.762
| 15 | 120254.5354
| 16 | 120049.3713
| 17 | 116785.4389
| 18 | 116528.6928
| 19 | 127394.7014
| 20 | 128534.0967
| 21 | 126378.7995
| 22 | 121606.78
| 23 | 114615.7278
| 24 | 108988.342
Y2 | 1 | 111442.4444
| 2 | 108776.9055
| 3 | 106505.2626
| 4 | 105429.328
| 5 | 110955.2293
| 6 | 115913.5899
| 7 | 112794.2857
| 8 | 118012.7691
| 9 | 124856.4881
| 10 | 128983.0388
| 11 | 130158.5454
| 12 | 132490.8289
| 13 | 134196.4133
| 14 | 134335.3602
| 15 | 134448.0277
| 16 | 134218.6484
| 17 | 130569.4782
| 18 | 130282.4287
| 19 | 142430.9386
| 20 | 143704.8153
| 21 | 141295.1311
| 22 | 135959.8761
| 23 | 128143.6788
| 24 | 121852.0996
Y3 | 1 | 123207.2692
| 2 | 120260.333
| 3 | 117748.8759
| 4 | 116559.3564
| 5 | 122668.6194
| 6 | 128150.4273
| 7 | 124701.8225
| 8 | 130471.214
| 9 | 138037.4149
| 10 | 142599.5998
| 11 | 143899.2031
| 12 | 146477.7025
| 13 | 148363.3431
| 14 | 148516.9584
| 15 | 148641.5201
| 16 | 148387.9255
| 17 | 144353.5174
| 18 | 144036.1645
| 19 | 157467.1759
| 20 | 158875.534
| 21 | 156211.4627
| 22 | 150312.9722
| 23 | 141671.6297
| 24 | 134715.8573
Y4 | 1 | 134972.094
| 2 | 131743.7605
| 3 | 128992.4892
| 4 | 127689.3847
| 5 | 134382.0096
| 6 | 140387.2647
| 7 | 136609.3593
| 8 | 142929.6588
| 9 | 151218.3417
| 10 | 156216.1609
| 11 | 157639.8607
| 12 | 160464.5761
| 13 | 162530.2728
| 14 | 162698.5566
| 15 | 162835.0125
| 16 | 162557.2026
| 17 | 158137.5567
| 18 | 157789.9004
| 19 | 172503.4131
| 20 | 174046.2526
| 21 | 171127.7943
| 22 | 164666.0683
| 23 | 155199.5807
| 24 | 147579.615
Y5 | 1 | 146736.9187
| 2 | 143227.188
| 3 | 140236.1025
| 4 | 138819.4131
| 5 | 146095.3997
| 6 | 152624.1021
| 7 | 148516.896
| 8 | 155388.1036
| 9 | 164399.2685
| 10 | 169832.7219
| 11 | 171380.5184
| 12 | 174451.4497
| 13 | 176697.2026
| 14 | 176880.1548
| 15 | 177028.5048
| 16 | 176726.4797
| 17 | 171921.5959
| 18 | 171543.6362
| 19 | 187539.6503
| 20 | 189216.9712
| 21 | 186044.1259
| 22 | 179019.1644
| 23 | 168727.5317
| 24 | 160443.3726
Y6 | 1 | 158501.7435
| 2 | 154710.6155
| 3 | 151479.7158
| 4 | 149949.4415
| 5 | 157808.7898
| 6 | 164860.9395
| 7 | 160424.4328
| 8 | 167846.5485
| 9 | 177580.1952
| 10 | 183449.283
| 11 | 185121.1761
| 12 | 188438.3233
| 13 | 190864.1324
| 14 | 191061.753
| 15 | 191221.9972
| 16 | 190895.7568
| 17 | 185705.6352
| 18 | 185297.372
| 19 | 202575.8876
| 20 | 204387.6899
| 21 | 200960.4575
| 22 | 193372.2605
| 23 | 182255.4826
| 24 | 173307.1303
Y7 | 1 | 170266.5682
| 2 | 166194.043
| 3 | 162723.3291
| 4 | 161079.4698
| 5 | 169522.1799
| 6 | 177097.7769
| 7 | 172331.9696
| 8 | 180304.9933
| 9 | 190761.122
| 10 | 197065.844
| 11 | 198861.8337
| 12 | 202425.1969
| 13 | 205031.0622
| 14 | 205243.3513
| 15 | 205415.4896
| 16 | 205065.0339
| 17 | 199489.6744
| 18 | 199051.1079
| 19 | 217612.1248
| 20 | 219558.4085
| 21 | 215876.7891
| 22 | 207725.3566
| 23 | 195783.4336
| 24 | 186170.8879
Y8 | 1 | 182031.393
| 2 | 177677.4705
| 3 | 173966.9424
| 4 | 172209.4982
| 5 | 181235.5701
| 6 | 189334.6143
| 7 | 184239.5063
| 8 | 192763.4382
| 9 | 203942.0488
| 10 | 210682.4051
| 11 | 212602.4914
| 12 | 216412.0705
| 13 | 219197.992
| 14 | 219424.9495
| 15 | 219608.9819
| 16 | 219234.311
| 17 | 213273.7137
| 18 | 212804.8437
| 19 | 232648.362
| 20 | 234729.1271
| 21 | 230793.1207
| 22 | 222078.4527
| 23 | 209311.3846
| 24 | 199034.6456
Y9 | 1 | 193796.2177
| 2 | 189160.898
| 3 | 185210.5557
| 4 | 183339.5266
| 5 | 192948.9602
| 6 | 201571.4517
| 7 | 196147.0431
| 8 | 205221.883
| 9 | 217122.9756
| 10 | 224298.9661
| 11 | 226343.149
| 12 | 230398.9441
| 13 | 233364.9217
| 14 | 233606.5477
| 15 | 233802.4743
| 16 | 233403.5882
| 17 | 227057.7529
| 18 | 226558.5796
| 19 | 247684.5993
| 20 | 249899.8458
| 21 | 245709.4523
| 22 | 236431.5488
| 23 | 222839.3355
| 24 | 211898.4033
Y10 | 1 | 205561.0425
| 2 | 200644.3255
| 3 | 196454.169
| 4 | 194469.5549
| 5 | 204662.3503
| 6 | 213808.2891
| 7 | 208054.5799
| 8 | 217680.3279
| 9 | 230303.9024
| 10 | 237915.5271
| 11 | 240083.8067
| 12 | 244385.8177
| 13 | 247531.8515
| 14 | 247788.1459
| 15 | 247995.9667
| 16 | 247572.8653
| 17 | 240841.7922
| 18 | 240312.3154
| 19 | 262720.8365
| 20 | 265070.5644
| 21 | 260625.7839
| 22 | 250784.6449
| 23 | 236367.2865
| 24 | 224762.1609
Y11 | 1 | 217325.8672
| 2 | 212127.753
| 3 | 207697.7823
| 4 | 205599.5833
| 5 | 216375.7405
| 6 | 226045.1265
| 7 | 219962.1166
| 8 | 230138.7727
| 9 | 243484.8292
| 10 | 251532.0882
| 11 | 253824.4643
| 12 | 258372.6913
| 13 | 261698.7813
| 14 | 261969.7441
| 15 | 262189.4591
| 16 | 261742.1424
| 17 | 254625.8315
| 18 | 254066.0512
| 19 | 277757.0738
| 20 | 280241.2831
| 21 | 275542.1155
| 22 | 265137.741
| 23 | 249895.2375
| 24 | 237625.9186
Y12 | 1 | 229090.692
| 2 | 223611.1805
| 3 | 218941.3956
| 4 | 216729.6117
| 5 | 228089.1306
| 6 | 238281.9639
| 7 | 231869.6534
| 8 | 242597.2176
| 9 | 256665.756
| 10 | 265148.6492
| 11 | 267565.122
| 12 | 272359.5649
| 13 | 275865.7111
| 14 | 276151.3423
| 15 | 276382.9514
| 16 | 275911.4195
| 17 | 268409.8707
| 18 | 267819.7871
| 19 | 292793.311
| 20 | 295412.0017
| 21 | 290458.4471
| 22 | 279490.8371
| 23 | 263423.1884
| 24 | 250489.6762
Y13 | 1 | 240855.5168
| 2 | 235094.608
| 3 | 230185.0089
| 4 | 227859.64
| 5 | 239802.5207
| 6 | 250518.8013
| 7 | 243777.1902
| 8 | 255055.6624
| 9 | 269846.6828
| 10 | 278765.2103
| 11 | 281305.7796
| 12 | 286346.4385
| 13 | 290032.6409
| 14 | 290332.9405
| 15 | 290576.4438
| 16 | 290080.6966
| 17 | 282193.91
| 18 | 281573.5229
| 19 | 307829.5482
| 20 | 310582.7203
| 21 | 305374.7787
| 22 | 293843.9332
| 23 | 276951.1394
| 24 | 263353.4339
Y14 | 1 | 252620.3415
| 2 | 246578.0355
| 3 | 241428.6222
| 4 | 238989.6684
| 5 | 251515.9108
| 6 | 262755.6387
| 7 | 255684.727
| 8 | 267514.1073
| 9 | 283027.6096
| 10 | 292381.7713
| 11 | 295046.4373
| 12 | 300333.3121
| 13 | 304199.5707
| 14 | 304514.5387
| 15 | 304769.9362
| 16 | 304249.9737
| 17 | 295977.9492
| 18 | 295327.2588
| 19 | 322865.7855
| 20 | 325753.439
| 21 | 320291.1103
| 22 | 308197.0294
| 23 | 290479.0904
| 24 | 276217.1916
Y15 | 1 | 264385.1663
| 2 | 258061.463
| 3 | 252672.2355
| 4 | 250119.6968
| 5 | 263229.301
| 6 | 274992.4761
| 7 | 267592.2637
| 8 | 279972.5521
| 9 | 296208.5364
| 10 | 305998.3324
| 11 | 308787.0949
| 12 | 314320.1857
| 13 | 318366.5004
| 14 | 318696.137
| 15 | 318963.4285
| 16 | 318419.2508
| 17 | 309761.9885
| 18 | 309080.9946
| 19 | 337902.0227
| 20 | 340924.1576
| 21 | 335207.4419
| 22 | 322550.1255
| 23 | 304007.0413
| 24 | 289080.9492
Y16 | 1 | 276149.991
| 2 | 269544.8905
| 3 | 263915.8488
| 4 | 261249.7251
| 5 | 274942.6911
| 6 | 287229.3135
| 7 | 279499.8005
| 8 | 292430.9969
| 9 | 309389.4632
| 10 | 319614.8934
| 11 | 322527.7526
| 12 | 328307.0593
| 13 | 332533.4302
| 14 | 332877.7352
| 15 | 333156.9209
| 16 | 332588.5279
| 17 | 323546.0277
| 18 | 322834.7304
| 19 | 352938.2599
| 20 | 356094.8762
| 21 | 350123.7735
| 22 | 336903.2216
| 23 | 317534.9923
| 24 | 301944.7069
Y17 | 1 | 287914.8158
| 2 | 281028.318
| 3 | 275159.462
| 4 | 272379.7535
| 5 | 286656.0812
| 6 | 299466.1509
| 7 | 291407.3373
| 8 | 304889.4418
| 9 | 322570.39
| 10 | 333231.4545
| 11 | 336268.4103
| 12 | 342293.9329
| 13 | 346700.36
| 14 | 347059.3334
| 15 | 347350.4133
| 16 | 346757.805
| 17 | 337330.067
| 18 | 336588.4663
| 19 | 367974.4972
| 20 | 371265.5949
| 21 | 365040.1051
| 22 | 351256.3177
| 23 | 331062.9433
| 24 | 314808.4645
Y18 | 1 | 299679.6405
| 2 | 292511.7455
| 3 | 286403.0753
| 4 | 283509.7819
| 5 | 298369.4713
| 6 | 311702.9883
| 7 | 303314.874
| 8 | 317347.8866
| 9 | 335751.3167
| 10 | 346848.0155
| 11 | 350009.0679
| 12 | 356280.8065
| 13 | 360867.2898
| 14 | 361240.9316
| 15 | 361543.9056
| 16 | 360927.0821
| 17 | 351114.1062
| 18 | 350342.2021
| 19 | 383010.7344
| 20 | 386436.3135
| 21 | 379956.4367
| 22 | 365609.4138
| 23 | 344590.8942
| 24 | 327672.2222
Y19 | 1 | 311444.4653
| 2 | 303995.173
| 3 | 297646.6886
| 4 | 294639.8103
| 5 | 310082.8615
| 6 | 323939.8257
| 7 | 315222.4108
| 8 | 329806.3315
| 9 | 348932.2435
| 10 | 360464.5766
| 11 | 363749.7256
| 12 | 370267.6801
| 13 | 375034.2196
| 14 | 375422.5298
| 15 | 375737.398
| 16 | 375096.3593
| 17 | 364898.1455
| 18 | 364095.938
| 19 | 398046.9716
| 20 | 401607.0321
| 21 | 394872.7683
| 22 | 379962.5099
| 23 | 358118.8452
| 24 | 340535.9799
Y20 | 1 | 323209.29
| 2 | 315478.6005
| 3 | 308890.3019
| 4 | 305769.8386
| 5 | 321796.2516
| 6 | 336176.6631
| 7 | 327129.9476
| 8 | 342264.7763
| 9 | 362113.1703
| 10 | 374081.1376
| 11 | 377490.3832
| 12 | 384254.5537
| 13 | 389201.1493
| 14 | 389604.128
| 15 | 389930.8904
| 16 | 389265.6364
| 17 | 378682.1848
| 18 | 377849.6738
| 19 | 413083.2089
| 20 | 416777.7508
| 21 | 409789.0999
| 22 | 394315.606
| 23 | 371646.7962
| 24 | 353399.7375
Y21 | 1 | 334974.1148
| 2 | 326962.028
| 3 | 320133.9152
| 4 | 316899.867
| 5 | 333509.6417
| 6 | 348413.5005
| 7 | 339037.4843
| 8 | 354723.2212
| 9 | 375294.0971
| 10 | 387697.6986
| 11 | 391231.0409
| 12 | 398241.4273
| 13 | 403368.0791
| 14 | 403785.7262
| 15 | 404124.3828
| 16 | 403434.9135
| 17 | 392466.224
| 18 | 391603.4096
| 19 | 428119.4461
| 20 | 431948.4694
| 21 | 424705.4315
| 22 | 408668.7021
| 23 | 385174.7471
| 24 | 366263.4952

## Tech_availability
Tech_category | Supply | [10 empty] | Conversion | [5 empty] | Transmission
Technology | Kerosene_supply | Oil_supply | BW_supply | Diesel_supply | NG_supply | Geo_PP | Solar_PV_PP | Wind_PP | S_ROR_Hydro_PP | L_ROR_Hydro_PP | L_DAM_Hydro_PP | HFO_PP | HFO_CC_PP | KGT_PP | BW_PP | Diesel_engine_pp | LNG_GT_CC_pp | Elec_transmission_distribution
Years
Y0 | 1 | 1 | 1 | 1 | 1 | 0.95 | 1 | 1 | 1 | 1 | 1 | 0.92 | 0.92 | 0.92 | 0.93 | 0.92 | 0.92 | 1
Y1 | 1 | 1 | 1 | 1 | 1 | 0.95 | 1 | 1 | 1 | 1 | 1 | 0.92 | 0.92 | 0.92 | 0.93 | 0.92 | 0.92 | 1
Y2 | 1 | 1 | 1 | 1 | 1 | 0.95 | 1 | 1 | 1 | 1 | 1 | 0.92 | 0.92 | 0.92 | 0.93 | 0.92 | 0.92 | 1
Y3 | 1 | 1 | 1 | 1 | 1 | 0.95 | 1 | 1 | 1 | 1 | 1 | 0.92 | 0.92 | 0.92 | 0.93 | 0.92 | 0.92 | 1
Y4 | 1 | 1 | 1 | 1 | 1 | 0.95 | 1 | 1 | 1 | 1 | 1 | 0.92 | 0.92 | 0.92 | 0.93 | 0.92 | 0.92 | 1
Y5 | 1 | 1 | 1 | 1 | 1 | 0.95 | 1 | 1 | 1 | 1 | 1 | 0.92 | 0.92 | 0.92 | 0.93 | 0.92 | 0.92 | 1
Y6 | 1 | 1 | 1 | 1 | 1 | 0.95 | 1 | 1 | 1 | 1 | 1 | 0.92 | 0.92 | 0.92 | 0.93 | 0.92 | 0.92 | 1
Y7 | 1 | 1 | 1 | 1 | 1 | 0.95 | 1 | 1 | 1 | 1 | 1 | 0.92 | 0.92 | 0.92 | 0.93 | 0.92 | 0.92 | 1
Y8 | 1 | 1 | 1 | 1 | 1 | 0.95 | 1 | 1 | 1 | 1 | 1 | 0.92 | 0.92 | 0.92 | 0.93 | 0.92 | 0.92 | 1
Y9 | 1 | 1 | 1 | 1 | 1 | 0.95 | 1 | 1 | 1 | 1 | 1 | 0.92 | 0.92 | 0.92 | 0.93 | 0.92 | 0.92 | 1
Y10 | 1 | 1 | 1 | 1 | 1 | 0.95 | 1 | 1 | 1 | 1 | 1 | 0.92 | 0.92 | 0.92 | 0.93 | 0.92 | 0.92 | 1
Y11 | 1 | 1 | 1 | 1 | 1 | 0.95 | 1 | 1 | 1 | 1 | 1 | 0.92 | 0.92 | 0.92 | 0.93 | 0.92 | 0.92 | 1
Y12 | 1 | 1 | 1 | 1 | 1 | 0.95 | 1 | 1 | 1 | 1 | 1 | 0.92 | 0.92 | 0.92 | 0.93 | 0.92 | 0.92 | 1
Y13 | 1 | 1 | 1 | 1 | 1 | 0.95 | 1 | 1 | 1 | 1 | 1 | 0.92 | 0.92 | 0.92 | 0.93 | 0.92 | 0.92 | 1
Y14 | 1 | 1 | 1 | 1 | 1 | 0.95 | 1 | 1 | 1 | 1 | 1 | 0.92 | 0.92 | 0.92 | 0.93 | 0.92 | 0.92 | 1
Y15 | 1 | 1 | 1 | 1 | 1 | 0.95 | 1 | 1 | 1 | 1 | 1 | 0.92 | 0.92 | 0.92 | 0.93 | 0.92 | 0.92 | 1
Y16 | 1 | 1 | 1 | 1 | 1 | 0.95 | 1 | 1 | 1 | 1 | 1 | 0.92 | 0.92 | 0.92 | 0.93 | 0.92 | 0.92 | 1
Y17 | 1 | 1 | 1 | 1 | 1 | 0.95 | 1 | 1 | 1 | 1 | 1 | 0.92 | 0.92 | 0.92 | 0.93 | 0.92 | 0.92 | 1
Y18 | 1 | 1 | 1 | 1 | 1 | 0.95 | 1 | 1 | 1 | 1 | 1 | 0.92 | 0.92 | 0.92 | 0.93 | 0.92 | 0.92 | 1
Y19 | 1 | 1 | 1 | 1 | 1 | 0.95 | 1 | 1 | 1 | 1 | 1 | 0.92 | 0.92 | 0.92 | 0.93 | 0.92 | 0.92 | 1
Y20 | 1 | 1 | 1 | 1 | 1 | 0.95 | 1 | 1 | 1 | 1 | 1 | 0.92 | 0.92 | 0.92 | 0.93 | 0.92 | 0.92 | 1
Y21 | 1 | 1 | 1 | 1 | 1 | 0.95 | 1 | 1 | 1 | 1 | 1 | 0.92 | 0.92 | 0.92 | 0.93 | 0.92 | 0.92 | 1

## Min_capacity_factor_tech
Tech_category | Supply | [10 empty] | Conversion | [5 empty] | Transmission
Technology | Kerosene_supply | Oil_supply | BW_supply | Diesel_supply | NG_supply | Geo_PP | Solar_PV_PP | Wind_PP | S_ROR_Hydro_PP | L_ROR_Hydro_PP | L_DAM_Hydro_PP | HFO_PP | HFO_CC_PP | KGT_PP | BW_PP | Diesel_engine_pp | LNG_GT_CC_pp | Elec_transmission_distribution
Years
Y0 | 0 | 0 | 0 | 0 | 0 | 0 | 0 | 0 | 0 | 0 | 0 | 0 | 0 | 0 | 0 | 0 | 0 | 0
Y1 | 0 | 0 | 0 | 0 | 0 | 0 | 0 | 0 | 0 | 0 | 0 | 0 | 0 | 0 | 0 | 0 | 0 | 0
Y2 | 0 | 0 | 0 | 0 | 0 | 0 | 0 | 0 | 0 | 0 | 0 | 0 | 0 | 0 | 0 | 0 | 0 | 0
Y3 | 0 | 0 | 0 | 0 | 0 | 0 | 0 | 0 | 0 | 0 | 0 | 0 | 0 | 0 | 0 | 0 | 0 | 0
Y4 | 0 | 0 | 0 | 0 | 0 | 0 | 0 | 0 | 0 | 0 | 0 | 0 | 0 | 0 | 0 | 0 | 0 | 0
Y5 | 0 | 0 | 0 | 0 | 0 | 0 | 0 | 0 | 0 | 0 | 0 | 0 | 0 | 0 | 0 | 0 | 0 | 0
Y6 | 0 | 0 | 0 | 0 | 0 | 0 | 0 | 0 | 0 | 0 | 0 | 0 | 0 | 0 | 0 | 0 | 0 | 0
Y7 | 0 | 0 | 0 | 0 | 0 | 0 | 0 | 0 | 0 | 0 | 0 | 0 | 0 | 0 | 0 | 0 | 0 | 0
Y8 | 0 | 0 | 0 | 0 | 0 | 0 | 0 | 0 | 0 | 0 | 0 | 0 | 0 | 0 | 0 | 0 | 0 | 0
Y9 | 0 | 0 | 0 | 0 | 0 | 0 | 0 | 0 | 0 | 0 | 0 | 0 | 0 | 0 | 0 | 0 | 0 | 0
Y10 | 0 | 0 | 0 | 0 | 0 | 0 | 0 | 0 | 0 | 0 | 0 | 0 | 0 | 0 | 0 | 0 | 0 | 0
Y11 | 0 | 0 | 0 | 0 | 0 | 0 | 0 | 0 | 0 | 0 | 0 | 0 | 0 | 0 | 0 | 0 | 0 | 0
Y12 | 0 | 0 | 0 | 0 | 0 | 0 | 0 | 0 | 0 | 0 | 0 | 0 | 0 | 0 | 0 | 0 | 0 | 0
Y13 | 0 | 0 | 0 | 0 | 0 | 0 | 0 | 0 | 0 | 0 | 0 | 0 | 0 | 0 | 0 | 0 | 0 | 0
Y14 | 0 | 0 | 0 | 0 | 0 | 0 | 0 | 0 | 0 | 0 | 0 | 0 | 0 | 0 | 0 | 0 | 0 | 0
Y15 | 0 | 0 | 0 | 0 | 0 | 0 | 0 | 0 | 0 | 0 | 0 | 0 | 0 | 0 | 0 | 0 | 0 | 0
Y16 | 0 | 0 | 0 | 0 | 0 | 0 | 0 | 0 | 0 | 0 | 0 | 0 | 0 | 0 | 0 | 0 | 0 | 0
Y17 | 0 | 0 | 0 | 0 | 0 | 0 | 0 | 0 | 0 | 0 | 0 | 0 | 0 | 0 | 0 | 0 | 0 | 0
Y18 | 0 | 0 | 0 | 0 | 0 | 0 | 0 | 0 | 0 | 0 | 0 | 0 | 0 | 0 | 0 | 0 | 0 | 0
Y19 | 0 | 0 | 0 | 0 | 0 | 0 | 0 | 0 | 0 | 0 | 0 | 0 | 0 | 0 | 0 | 0 | 0 | 0
Y20 | 0 | 0 | 0 | 0 | 0 | 0 | 0 | 0 | 0 | 0 | 0 | 0 | 0 | 0 | 0 | 0 | 0 | 0
Y21 | 0 | 0 | 0 | 0 | 0 | 0 | 0 | 0 | 0 | 0 | 0 | 0 | 0 | 0 | 0 | 0 | 0 | 0

## Max_capacity_factor_tech
Tech_category | Supply | [10 empty] | Conversion | [5 empty] | Transmission
Technology | Kerosene_supply | Oil_supply | BW_supply | Diesel_supply | NG_supply | Geo_PP | Solar_PV_PP | Wind_PP | S_ROR_Hydro_PP | L_ROR_Hydro_PP | L_DAM_Hydro_PP | HFO_PP | HFO_CC_PP | KGT_PP | BW_PP | Diesel_engine_pp | LNG_GT_CC_pp | Elec_transmission_distribution
Years
Y0 | 1 | 1 | 1 | 1 | 1 | 1 | 1 | 1 | 1 | 1 | 1 | 1 | 1 | 1 | 1 | 1 | 1 | 1
Y1 | 1 | 1 | 1 | 1 | 1 | 1 | 1 | 1 | 1 | 1 | 1 | 1 | 1 | 1 | 1 | 1 | 1 | 1
Y2 | 1 | 1 | 1 | 1 | 1 | 1 | 1 | 1 | 1 | 1 | 1 | 1 | 1 | 1 | 1 | 1 | 1 | 1
Y3 | 1 | 1 | 1 | 1 | 1 | 1 | 1 | 1 | 1 | 1 | 1 | 1 | 1 | 1 | 1 | 1 | 1 | 1
Y4 | 1 | 1 | 1 | 1 | 1 | 1 | 1 | 1 | 1 | 1 | 1 | 1 | 1 | 1 | 1 | 1 | 1 | 1
Y5 | 1 | 1 | 1 | 1 | 1 | 1 | 1 | 1 | 1 | 1 | 1 | 1 | 1 | 1 | 1 | 1 | 1 | 1
Y6 | 1 | 1 | 1 | 1 | 1 | 1 | 1 | 1 | 1 | 1 | 1 | 1 | 1 | 1 | 1 | 1 | 1 | 1
Y7 | 1 | 1 | 1 | 1 | 1 | 1 | 1 | 1 | 1 | 1 | 1 | 1 | 1 | 1 | 1 | 1 | 1 | 1
Y8 | 1 | 1 | 1 | 1 | 1 | 1 | 1 | 1 | 1 | 1 | 1 | 1 | 1 | 1 | 1 | 1 | 1 | 1
Y9 | 1 | 1 | 1 | 1 | 1 | 1 | 1 | 1 | 1 | 1 | 1 | 1 | 1 | 1 | 1 | 1 | 1 | 1
Y10 | 1 | 1 | 1 | 1 | 1 | 1 | 1 | 1 | 1 | 1 | 1 | 1 | 1 | 1 | 1 | 1 | 1 | 1
Y11 | 1 | 1 | 1 | 1 | 1 | 1 | 1 | 1 | 1 | 1 | 1 | 1 | 1 | 1 | 1 | 1 | 1 | 1
Y12 | 1 | 1 | 1 | 1 | 1 | 1 | 1 | 1 | 1 | 1 | 1 | 1 | 1 | 1 | 1 | 1 | 1 | 1
Y13 | 1 | 1 | 1 | 1 | 1 | 1 | 1 | 1 | 1 | 1 | 1 | 1 | 1 | 1 | 1 | 1 | 1 | 1
Y14 | 1 | 1 | 1 | 1 | 1 | 1 | 1 | 1 | 1 | 1 | 1 | 1 | 1 | 1 | 1 | 1 | 1 | 1
Y15 | 1 | 1 | 1 | 1 | 1 | 1 | 1 | 1 | 1 | 1 | 1 | 1 | 1 | 1 | 1 | 1 | 1 | 1
Y16 | 1 | 1 | 1 | 1 | 1 | 1 | 1 | 1 | 1 | 1 | 1 | 1 | 1 | 1 | 1 | 1 | 1 | 1
Y17 | 1 | 1 | 1 | 1 | 1 | 1 | 1 | 1 | 1 | 1 | 1 | 1 | 1 | 1 | 1 | 1 | 1 | 1
Y18 | 1 | 1 | 1 | 1 | 1 | 1 | 1 | 1 | 1 | 1 | 1 | 1 | 1 | 1 | 1 | 1 | 1 | 1
Y19 | 1 | 1 | 1 | 1 | 1 | 1 | 1 | 1 | 1 | 1 | 1 | 1 | 1 | 1 | 1 | 1 | 1 | 1
Y20 | 1 | 1 | 1 | 1 | 1 | 1 | 1 | 1 | 1 | 1 | 1 | 1 | 1 | 1 | 1 | 1 | 1 | 1
Y21 | 1 | 1 | 1 | 1 | 1 | 1 | 1 | 1 | 1 | 1 | 1 | 1 | 1 | 1 | 1 | 1 | 1 | 1

## capacity_factor_resource
| Tech_category | Supply | [10 empty] | Conversion | [5 empty] | Transmission
| Technology | Kerosene_supply | Oil_supply | BW_supply | Diesel_supply | NG_supply | Geo_PP | Solar_PV_PP | Wind_PP | S_ROR_Hydro_PP | L_ROR_Hydro_PP | L_DAM_Hydro_PP | HFO_PP | HFO_CC_PP | KGT_PP | BW_PP | Diesel_engine_pp | LNG_GT_CC_pp | Elec_transmission_distribution
Years | Timesteps
Y0 | 1 | 1 | 1 | 1 | 1 | 1 | 1 | 0 | 0.48667 | 0.38808 | 0.32951 | 0.55316 | 1 | 1 | 1 | 1 | 1 | 1 | 1
| 2 | 1 | 1 | 1 | 1 | 1 | 1 | 0 | 0.46674 | 0.38808 | 0.32951 | 0.55316 | 1 | 1 | 1 | 1 | 1 | 1 | 1
| 3 | 1 | 1 | 1 | 1 | 1 | 1 | 0 | 0.4405 | 0.38808 | 0.32951 | 0.55316 | 1 | 1 | 1 | 1 | 1 | 1 | 1
| 4 | 1 | 1 | 1 | 1 | 1 | 1 | 0 | 0.41231 | 0.38808 | 0.32951 | 0.55316 | 1 | 1 | 1 | 1 | 1 | 1 | 1
| 5 | 1 | 1 | 1 | 1 | 1 | 1 | 0 | 0.52447 | 0.38808 | 0.32951 | 0.55316 | 1 | 1 | 1 | 1 | 1 | 1 | 1
| 6 | 1 | 1 | 1 | 1 | 1 | 1 | 0 | 0.61193 | 0.38808 | 0.32951 | 0.55316 | 1 | 1 | 1 | 1 | 1 | 1 | 1
| 7 | 1 | 1 | 1 | 1 | 1 | 1 | 0.0048411 | 0.61345 | 0.38808 | 0.32951 | 0.55316 | 1 | 1 | 1 | 1 | 1 | 1 | 1
| 8 | 1 | 1 | 1 | 1 | 1 | 1 | 0.12726 | 0.58001 | 0.38808 | 0.32951 | 0.55316 | 1 | 1 | 1 | 1 | 1 | 1 | 1
| 9 | 1 | 1 | 1 | 1 | 1 | 1 | 0.29803 | 0.53823 | 0.38808 | 0.32951 | 0.55316 | 1 | 1 | 1 | 1 | 1 | 1 | 1
| 10 | 1 | 1 | 1 | 1 | 1 | 1 | 0.44605 | 0.49286 | 0.38808 | 0.32951 | 0.55316 | 1 | 1 | 1 | 1 | 1 | 1 | 1
| 11 | 1 | 1 | 1 | 1 | 1 | 1 | 0.54854 | 0.45453 | 0.38808 | 0.32951 | 0.55316 | 1 | 1 | 1 | 1 | 1 | 1 | 1
| 12 | 1 | 1 | 1 | 1 | 1 | 1 | 0.60362 | 0.434 | 0.38808 | 0.32951 | 0.55316 | 1 | 1 | 1 | 1 | 1 | 1 | 1
| 13 | 1 | 1 | 1 | 1 | 1 | 1 | 0.6122 | 0.43347 | 0.38808 | 0.32951 | 0.55316 | 1 | 1 | 1 | 1 | 1 | 1 | 1
| 14 | 1 | 1 | 1 | 1 | 1 | 1 | 0.5815 | 0.45215 | 0.38808 | 0.32951 | 0.55316 | 1 | 1 | 1 | 1 | 1 | 1 | 1
| 15 | 1 | 1 | 1 | 1 | 1 | 1 | 0.51087 | 0.48153 | 0.38808 | 0.32951 | 0.55316 | 1 | 1 | 1 | 1 | 1 | 1 | 1
| 16 | 1 | 1 | 1 | 1 | 1 | 1 | 0.40298 | 0.50904 | 0.38808 | 0.32951 | 0.55316 | 1 | 1 | 1 | 1 | 1 | 1 | 1
| 17 | 1 | 1 | 1 | 1 | 1 | 1 | 0.26467 | 0.54089 | 0.38808 | 0.32951 | 0.55316 | 1 | 1 | 1 | 1 | 1 | 1 | 1
| 18 | 1 | 1 | 1 | 1 | 1 | 1 | 0.11097 | 0.55018 | 0.38808 | 0.32951 | 0.55316 | 1 | 1 | 1 | 1 | 1 | 1 | 1
| 19 | 1 | 1 | 1 | 1 | 1 | 1 | 0.0032658 | 0.54476 | 0.38808 | 0.32951 | 0.55316 | 1 | 1 | 1 | 1 | 1 | 1 | 1
| 20 | 1 | 1 | 1 | 1 | 1 | 1 | 0 | 0.53503 | 0.38808 | 0.32951 | 0.55316 | 1 | 1 | 1 | 1 | 1 | 1 | 1
| 21 | 1 | 1 | 1 | 1 | 1 | 1 | 0 | 0.52789 | 0.38808 | 0.32951 | 0.55316 | 1 | 1 | 1 | 1 | 1 | 1 | 1
| 22 | 1 | 1 | 1 | 1 | 1 | 1 | 0 | 0.5225 | 0.38808 | 0.32951 | 0.55316 | 1 | 1 | 1 | 1 | 1 | 1 | 1
| 23 | 1 | 1 | 1 | 1 | 1 | 1 | 0 | 0.51142 | 0.38808 | 0.32951 | 0.55316 | 1 | 1 | 1 | 1 | 1 | 1 | 1
| 24 | 1 | 1 | 1 | 1 | 1 | 1 | 0 | 0.49908 | 0.38808 | 0.32951 | 0.55316 | 1 | 1 | 1 | 1 | 1 | 1 | 1
Y1 | 1 | 1 | 1 | 1 | 1 | 1 | 1 | 0 | 0.48667 | 0.38808 | 0.32951 | 0.55316 | 1 | 1 | 1 | 1 | 1 | 1 | 1
| 2 | 1 | 1 | 1 | 1 | 1 | 1 | 0 | 0.46674 | 0.38808 | 0.32951 | 0.55316 | 1 | 1 | 1 | 1 | 1 | 1 | 1
| 3 | 1 | 1 | 1 | 1 | 1 | 1 | 0 | 0.4405 | 0.38808 | 0.32951 | 0.55316 | 1 | 1 | 1 | 1 | 1 | 1 | 1
| 4 | 1 | 1 | 1 | 1 | 1 | 1 | 0 | 0.41231 | 0.38808 | 0.32951 | 0.55316 | 1 | 1 | 1 | 1 | 1 | 1 | 1
| 5 | 1 | 1 | 1 | 1 | 1 | 1 | 0 | 0.52447 | 0.38808 | 0.32951 | 0.55316 | 1 | 1 | 1 | 1 | 1 | 1 | 1
| 6 | 1 | 1 | 1 | 1 | 1 | 1 | 0 | 0.61193 | 0.38808 | 0.32951 | 0.55316 | 1 | 1 | 1 | 1 | 1 | 1 | 1
| 7 | 1 | 1 | 1 | 1 | 1 | 1 | 0.0048411 | 0.61345 | 0.38808 | 0.32951 | 0.55316 | 1 | 1 | 1 | 1 | 1 | 1 | 1
| 8 | 1 | 1 | 1 | 1 | 1 | 1 | 0.12726 | 0.58001 | 0.38808 | 0.32951 | 0.55316 | 1 | 1 | 1 | 1 | 1 | 1 | 1
| 9 | 1 | 1 | 1 | 1 | 1 | 1 | 0.29803 | 0.53823 | 0.38808 | 0.32951 | 0.55316 | 1 | 1 | 1 | 1 | 1 | 1 | 1
| 10 | 1 | 1 | 1 | 1 | 1 | 1 | 0.44605 | 0.49286 | 0.38808 | 0.32951 | 0.55316 | 1 | 1 | 1 | 1 | 1 | 1 | 1
| 11 | 1 | 1 | 1 | 1 | 1 | 1 | 0.54854 | 0.45453 | 0.38808 | 0.32951 | 0.55316 | 1 | 1 | 1 | 1 | 1 | 1 | 1
| 12 | 1 | 1 | 1 | 1 | 1 | 1 | 0.60362 | 0.434 | 0.38808 | 0.32951 | 0.55316 | 1 | 1 | 1 | 1 | 1 | 1 | 1
| 13 | 1 | 1 | 1 | 1 | 1 | 1 | 0.6122 | 0.43347 | 0.38808 | 0.32951 | 0.55316 | 1 | 1 | 1 | 1 | 1 | 1 | 1
| 14 | 1 | 1 | 1 | 1 | 1 | 1 | 0.5815 | 0.45215 | 0.38808 | 0.32951 | 0.55316 | 1 | 1 | 1 | 1 | 1 | 1 | 1
| 15 | 1 | 1 | 1 | 1 | 1 | 1 | 0.51087 | 0.48153 | 0.38808 | 0.32951 | 0.55316 | 1 | 1 | 1 | 1 | 1 | 1 | 1
| 16 | 1 | 1 | 1 | 1 | 1 | 1 | 0.40298 | 0.50904 | 0.38808 | 0.32951 | 0.55316 | 1 | 1 | 1 | 1 | 1 | 1 | 1
| 17 | 1 | 1 | 1 | 1 | 1 | 1 | 0.26467 | 0.54089 | 0.38808 | 0.32951 | 0.55316 | 1 | 1 | 1 | 1 | 1 | 1 | 1
| 18 | 1 | 1 | 1 | 1 | 1 | 1 | 0.11097 | 0.55018 | 0.38808 | 0.32951 | 0.55316 | 1 | 1 | 1 | 1 | 1 | 1 | 1
| 19 | 1 | 1 | 1 | 1 | 1 | 1 | 0.0032658 | 0.54476 | 0.38808 | 0.32951 | 0.55316 | 1 | 1 | 1 | 1 | 1 | 1 | 1
| 20 | 1 | 1 | 1 | 1 | 1 | 1 | 0 | 0.53503 | 0.38808 | 0.32951 | 0.55316 | 1 | 1 | 1 | 1 | 1 | 1 | 1
| 21 | 1 | 1 | 1 | 1 | 1 | 1 | 0 | 0.52789 | 0.38808 | 0.32951 | 0.55316 | 1 | 1 | 1 | 1 | 1 | 1 | 1
| 22 | 1 | 1 | 1 | 1 | 1 | 1 | 0 | 0.5225 | 0.38808 | 0.32951 | 0.55316 | 1 | 1 | 1 | 1 | 1 | 1 | 1
| 23 | 1 | 1 | 1 | 1 | 1 | 1 | 0 | 0.51142 | 0.38808 | 0.32951 | 0.55316 | 1 | 1 | 1 | 1 | 1 | 1 | 1
| 24 | 1 | 1 | 1 | 1 | 1 | 1 | 0 | 0.49908 | 0.38808 | 0.32951 | 0.55316 | 1 | 1 | 1 | 1 | 1 | 1 | 1
Y2 | 1 | 1 | 1 | 1 | 1 | 1 | 1 | 0 | 0.48667 | 0.38808 | 0.32951 | 0.55316 | 1 | 1 | 1 | 1 | 1 | 1 | 1
| 2 | 1 | 1 | 1 | 1 | 1 | 1 | 0 | 0.46674 | 0.38808 | 0.32951 | 0.55316 | 1 | 1 | 1 | 1 | 1 | 1 | 1
| 3 | 1 | 1 | 1 | 1 | 1 | 1 | 0 | 0.4405 | 0.38808 | 0.32951 | 0.55316 | 1 | 1 | 1 | 1 | 1 | 1 | 1
| 4 | 1 | 1 | 1 | 1 | 1 | 1 | 0 | 0.41231 | 0.38808 | 0.32951 | 0.55316 | 1 | 1 | 1 | 1 | 1 | 1 | 1
| 5 | 1 | 1 | 1 | 1 | 1 | 1 | 0 | 0.52447 | 0.38808 | 0.32951 | 0.55316 | 1 | 1 | 1 | 1 | 1 | 1 | 1
| 6 | 1 | 1 | 1 | 1 | 1 | 1 | 0 | 0.61193 | 0.38808 | 0.32951 | 0.55316 | 1 | 1 | 1 | 1 | 1 | 1 | 1
| 7 | 1 | 1 | 1 | 1 | 1 | 1 | 0.0048411 | 0.61345 | 0.38808 | 0.32951 | 0.55316 | 1 | 1 | 1 | 1 | 1 | 1 | 1
| 8 | 1 | 1 | 1 | 1 | 1 | 1 | 0.12726 | 0.58001 | 0.38808 | 0.32951 | 0.55316 | 1 | 1 | 1 | 1 | 1 | 1 | 1
| 9 | 1 | 1 | 1 | 1 | 1 | 1 | 0.29803 | 0.53823 | 0.38808 | 0.32951 | 0.55316 | 1 | 1 | 1 | 1 | 1 | 1 | 1
| 10 | 1 | 1 | 1 | 1 | 1 | 1 | 0.44605 | 0.49286 | 0.38808 | 0.32951 | 0.55316 | 1 | 1 | 1 | 1 | 1 | 1 | 1
| 11 | 1 | 1 | 1 | 1 | 1 | 1 | 0.54854 | 0.45453 | 0.38808 | 0.32951 | 0.55316 | 1 | 1 | 1 | 1 | 1 | 1 | 1
| 12 | 1 | 1 | 1 | 1 | 1 | 1 | 0.60362 | 0.434 | 0.38808 | 0.32951 | 0.55316 | 1 | 1 | 1 | 1 | 1 | 1 | 1
| 13 | 1 | 1 | 1 | 1 | 1 | 1 | 0.6122 | 0.43347 | 0.38808 | 0.32951 | 0.55316 | 1 | 1 | 1 | 1 | 1 | 1 | 1
| 14 | 1 | 1 | 1 | 1 | 1 | 1 | 0.5815 | 0.45215 | 0.38808 | 0.32951 | 0.55316 | 1 | 1 | 1 | 1 | 1 | 1 | 1
| 15 | 1 | 1 | 1 | 1 | 1 | 1 | 0.51087 | 0.48153 | 0.38808 | 0.32951 | 0.55316 | 1 | 1 | 1 | 1 | 1 | 1 | 1
| 16 | 1 | 1 | 1 | 1 | 1 | 1 | 0.40298 | 0.50904 | 0.38808 | 0.32951 | 0.55316 | 1 | 1 | 1 | 1 | 1 | 1 | 1
| 17 | 1 | 1 | 1 | 1 | 1 | 1 | 0.26467 | 0.54089 | 0.38808 | 0.32951 | 0.55316 | 1 | 1 | 1 | 1 | 1 | 1 | 1
| 18 | 1 | 1 | 1 | 1 | 1 | 1 | 0.11097 | 0.55018 | 0.38808 | 0.32951 | 0.55316 | 1 | 1 | 1 | 1 | 1 | 1 | 1
| 19 | 1 | 1 | 1 | 1 | 1 | 1 | 0.0032658 | 0.54476 | 0.38808 | 0.32951 | 0.55316 | 1 | 1 | 1 | 1 | 1 | 1 | 1
| 20 | 1 | 1 | 1 | 1 | 1 | 1 | 0 | 0.53503 | 0.38808 | 0.32951 | 0.55316 | 1 | 1 | 1 | 1 | 1 | 1 | 1
| 21 | 1 | 1 | 1 | 1 | 1 | 1 | 0 | 0.52789 | 0.38808 | 0.32951 | 0.55316 | 1 | 1 | 1 | 1 | 1 | 1 | 1
| 22 | 1 | 1 | 1 | 1 | 1 | 1 | 0 | 0.5225 | 0.38808 | 0.32951 | 0.55316 | 1 | 1 | 1 | 1 | 1 | 1 | 1
| 23 | 1 | 1 | 1 | 1 | 1 | 1 | 0 | 0.51142 | 0.38808 | 0.32951 | 0.55316 | 1 | 1 | 1 | 1 | 1 | 1 | 1
| 24 | 1 | 1 | 1 | 1 | 1 | 1 | 0 | 0.49908 | 0.38808 | 0.32951 | 0.55316 | 1 | 1 | 1 | 1 | 1 | 1 | 1
Y3 | 1 | 1 | 1 | 1 | 1 | 1 | 1 | 0 | 0.48667 | 0.38808 | 0.32951 | 0.55316 | 1 | 1 | 1 | 1 | 1 | 1 | 1
| 2 | 1 | 1 | 1 | 1 | 1 | 1 | 0 | 0.46674 | 0.38808 | 0.32951 | 0.55316 | 1 | 1 | 1 | 1 | 1 | 1 | 1
| 3 | 1 | 1 | 1 | 1 | 1 | 1 | 0 | 0.4405 | 0.38808 | 0.32951 | 0.55316 | 1 | 1 | 1 | 1 | 1 | 1 | 1
| 4 | 1 | 1 | 1 | 1 | 1 | 1 | 0 | 0.41231 | 0.38808 | 0.32951 | 0.55316 | 1 | 1 | 1 | 1 | 1 | 1 | 1
| 5 | 1 | 1 | 1 | 1 | 1 | 1 | 0 | 0.52447 | 0.38808 | 0.32951 | 0.55316 | 1 | 1 | 1 | 1 | 1 | 1 | 1
| 6 | 1 | 1 | 1 | 1 | 1 | 1 | 0 | 0.61193 | 0.38808 | 0.32951 | 0.55316 | 1 | 1 | 1 | 1 | 1 | 1 | 1
| 7 | 1 | 1 | 1 | 1 | 1 | 1 | 0.0048411 | 0.61345 | 0.38808 | 0.32951 | 0.55316 | 1 | 1 | 1 | 1 | 1 | 1 | 1
| 8 | 1 | 1 | 1 | 1 | 1 | 1 | 0.12726 | 0.58001 | 0.38808 | 0.32951 | 0.55316 | 1 | 1 | 1 | 1 | 1 | 1 | 1
| 9 | 1 | 1 | 1 | 1 | 1 | 1 | 0.29803 | 0.53823 | 0.38808 | 0.32951 | 0.55316 | 1 | 1 | 1 | 1 | 1 | 1 | 1
| 10 | 1 | 1 | 1 | 1 | 1 | 1 | 0.44605 | 0.49286 | 0.38808 | 0.32951 | 0.55316 | 1 | 1 | 1 | 1 | 1 | 1 | 1
| 11 | 1 | 1 | 1 | 1 | 1 | 1 | 0.54854 | 0.45453 | 0.38808 | 0.32951 | 0.55316 | 1 | 1 | 1 | 1 | 1 | 1 | 1
| 12 | 1 | 1 | 1 | 1 | 1 | 1 | 0.60362 | 0.434 | 0.38808 | 0.32951 | 0.55316 | 1 | 1 | 1 | 1 | 1 | 1 | 1
| 13 | 1 | 1 | 1 | 1 | 1 | 1 | 0.6122 | 0.43347 | 0.38808 | 0.32951 | 0.55316 | 1 | 1 | 1 | 1 | 1 | 1 | 1
| 14 | 1 | 1 | 1 | 1 | 1 | 1 | 0.5815 | 0.45215 | 0.38808 | 0.32951 | 0.55316 | 1 | 1 | 1 | 1 | 1 | 1 | 1
| 15 | 1 | 1 | 1 | 1 | 1 | 1 | 0.51087 | 0.48153 | 0.38808 | 0.32951 | 0.55316 | 1 | 1 | 1 | 1 | 1 | 1 | 1
| 16 | 1 | 1 | 1 | 1 | 1 | 1 | 0.40298 | 0.50904 | 0.38808 | 0.32951 | 0.55316 | 1 | 1 | 1 | 1 | 1 | 1 | 1
| 17 | 1 | 1 | 1 | 1 | 1 | 1 | 0.26467 | 0.54089 | 0.38808 | 0.32951 | 0.55316 | 1 | 1 | 1 | 1 | 1 | 1 | 1
| 18 | 1 | 1 | 1 | 1 | 1 | 1 | 0.11097 | 0.55018 | 0.38808 | 0.32951 | 0.55316 | 1 | 1 | 1 | 1 | 1 | 1 | 1
| 19 | 1 | 1 | 1 | 1 | 1 | 1 | 0.0032658 | 0.54476 | 0.38808 | 0.32951 | 0.55316 | 1 | 1 | 1 | 1 | 1 | 1 | 1
| 20 | 1 | 1 | 1 | 1 | 1 | 1 | 0 | 0.53503 | 0.38808 | 0.32951 | 0.55316 | 1 | 1 | 1 | 1 | 1 | 1 | 1
| 21 | 1 | 1 | 1 | 1 | 1 | 1 | 0 | 0.52789 | 0.38808 | 0.32951 | 0.55316 | 1 | 1 | 1 | 1 | 1 | 1 | 1
| 22 | 1 | 1 | 1 | 1 | 1 | 1 | 0 | 0.5225 | 0.38808 | 0.32951 | 0.55316 | 1 | 1 | 1 | 1 | 1 | 1 | 1
| 23 | 1 | 1 | 1 | 1 | 1 | 1 | 0 | 0.51142 | 0.38808 | 0.32951 | 0.55316 | 1 | 1 | 1 | 1 | 1 | 1 | 1
| 24 | 1 | 1 | 1 | 1 | 1 | 1 | 0 | 0.49908 | 0.38808 | 0.32951 | 0.55316 | 1 | 1 | 1 | 1 | 1 | 1 | 1
Y4 | 1 | 1 | 1 | 1 | 1 | 1 | 1 | 0 | 0.48667 | 0.38808 | 0.32951 | 0.55316 | 1 | 1 | 1 | 1 | 1 | 1 | 1
| 2 | 1 | 1 | 1 | 1 | 1 | 1 | 0 | 0.46674 | 0.38808 | 0.32951 | 0.55316 | 1 | 1 | 1 | 1 | 1 | 1 | 1
| 3 | 1 | 1 | 1 | 1 | 1 | 1 | 0 | 0.4405 | 0.38808 | 0.32951 | 0.55316 | 1 | 1 | 1 | 1 | 1 | 1 | 1
| 4 | 1 | 1 | 1 | 1 | 1 | 1 | 0 | 0.41231 | 0.38808 | 0.32951 | 0.55316 | 1 | 1 | 1 | 1 | 1 | 1 | 1
| 5 | 1 | 1 | 1 | 1 | 1 | 1 | 0 | 0.52447 | 0.38808 | 0.32951 | 0.55316 | 1 | 1 | 1 | 1 | 1 | 1 | 1
| 6 | 1 | 1 | 1 | 1 | 1 | 1 | 0 | 0.61193 | 0.38808 | 0.32951 | 0.55316 | 1 | 1 | 1 | 1 | 1 | 1 | 1
| 7 | 1 | 1 | 1 | 1 | 1 | 1 | 0.0048411 | 0.61345 | 0.38808 | 0.32951 | 0.55316 | 1 | 1 | 1 | 1 | 1 | 1 | 1
| 8 | 1 | 1 | 1 | 1 | 1 | 1 | 0.12726 | 0.58001 | 0.38808 | 0.32951 | 0.55316 | 1 | 1 | 1 | 1 | 1 | 1 | 1
| 9 | 1 | 1 | 1 | 1 | 1 | 1 | 0.29803 | 0.53823 | 0.38808 | 0.32951 | 0.55316 | 1 | 1 | 1 | 1 | 1 | 1 | 1
| 10 | 1 | 1 | 1 | 1 | 1 | 1 | 0.44605 | 0.49286 | 0.38808 | 0.32951 | 0.55316 | 1 | 1 | 1 | 1 | 1 | 1 | 1
| 11 | 1 | 1 | 1 | 1 | 1 | 1 | 0.54854 | 0.45453 | 0.38808 | 0.32951 | 0.55316 | 1 | 1 | 1 | 1 | 1 | 1 | 1
| 12 | 1 | 1 | 1 | 1 | 1 | 1 | 0.60362 | 0.434 | 0.38808 | 0.32951 | 0.55316 | 1 | 1 | 1 | 1 | 1 | 1 | 1
| 13 | 1 | 1 | 1 | 1 | 1 | 1 | 0.6122 | 0.43347 | 0.38808 | 0.32951 | 0.55316 | 1 | 1 | 1 | 1 | 1 | 1 | 1
| 14 | 1 | 1 | 1 | 1 | 1 | 1 | 0.5815 | 0.45215 | 0.38808 | 0.32951 | 0.55316 | 1 | 1 | 1 | 1 | 1 | 1 | 1
| 15 | 1 | 1 | 1 | 1 | 1 | 1 | 0.51087 | 0.48153 | 0.38808 | 0.32951 | 0.55316 | 1 | 1 | 1 | 1 | 1 | 1 | 1
| 16 | 1 | 1 | 1 | 1 | 1 | 1 | 0.40298 | 0.50904 | 0.38808 | 0.32951 | 0.55316 | 1 | 1 | 1 | 1 | 1 | 1 | 1
| 17 | 1 | 1 | 1 | 1 | 1 | 1 | 0.26467 | 0.54089 | 0.38808 | 0.32951 | 0.55316 | 1 | 1 | 1 | 1 | 1 | 1 | 1
| 18 | 1 | 1 | 1 | 1 | 1 | 1 | 0.11097 | 0.55018 | 0.38808 | 0.32951 | 0.55316 | 1 | 1 | 1 | 1 | 1 | 1 | 1
| 19 | 1 | 1 | 1 | 1 | 1 | 1 | 0.0032658 | 0.54476 | 0.38808 | 0.32951 | 0.55316 | 1 | 1 | 1 | 1 | 1 | 1 | 1
| 20 | 1 | 1 | 1 | 1 | 1 | 1 | 0 | 0.53503 | 0.38808 | 0.32951 | 0.55316 | 1 | 1 | 1 | 1 | 1 | 1 | 1
| 21 | 1 | 1 | 1 | 1 | 1 | 1 | 0 | 0.52789 | 0.38808 | 0.32951 | 0.55316 | 1 | 1 | 1 | 1 | 1 | 1 | 1
| 22 | 1 | 1 | 1 | 1 | 1 | 1 | 0 | 0.5225 | 0.38808 | 0.32951 | 0.55316 | 1 | 1 | 1 | 1 | 1 | 1 | 1
| 23 | 1 | 1 | 1 | 1 | 1 | 1 | 0 | 0.51142 | 0.38808 | 0.32951 | 0.55316 | 1 | 1 | 1 | 1 | 1 | 1 | 1
| 24 | 1 | 1 | 1 | 1 | 1 | 1 | 0 | 0.49908 | 0.38808 | 0.32951 | 0.55316 | 1 | 1 | 1 | 1 | 1 | 1 | 1
Y5 | 1 | 1 | 1 | 1 | 1 | 1 | 1 | 0 | 0.48667 | 0.38808 | 0.32951 | 0.55316 | 1 | 1 | 1 | 1 | 1 | 1 | 1
| 2 | 1 | 1 | 1 | 1 | 1 | 1 | 0 | 0.46674 | 0.38808 | 0.32951 | 0.55316 | 1 | 1 | 1 | 1 | 1 | 1 | 1
| 3 | 1 | 1 | 1 | 1 | 1 | 1 | 0 | 0.4405 | 0.38808 | 0.32951 | 0.55316 | 1 | 1 | 1 | 1 | 1 | 1 | 1
| 4 | 1 | 1 | 1 | 1 | 1 | 1 | 0 | 0.41231 | 0.38808 | 0.32951 | 0.55316 | 1 | 1 | 1 | 1 | 1 | 1 | 1
| 5 | 1 | 1 | 1 | 1 | 1 | 1 | 0 | 0.52447 | 0.38808 | 0.32951 | 0.55316 | 1 | 1 | 1 | 1 | 1 | 1 | 1
| 6 | 1 | 1 | 1 | 1 | 1 | 1 | 0 | 0.61193 | 0.38808 | 0.32951 | 0.55316 | 1 | 1 | 1 | 1 | 1 | 1 | 1
| 7 | 1 | 1 | 1 | 1 | 1 | 1 | 0.0048411 | 0.61345 | 0.38808 | 0.32951 | 0.55316 | 1 | 1 | 1 | 1 | 1 | 1 | 1
| 8 | 1 | 1 | 1 | 1 | 1 | 1 | 0.12726 | 0.58001 | 0.38808 | 0.32951 | 0.55316 | 1 | 1 | 1 | 1 | 1 | 1 | 1
| 9 | 1 | 1 | 1 | 1 | 1 | 1 | 0.29803 | 0.53823 | 0.38808 | 0.32951 | 0.55316 | 1 | 1 | 1 | 1 | 1 | 1 | 1
| 10 | 1 | 1 | 1 | 1 | 1 | 1 | 0.44605 | 0.49286 | 0.38808 | 0.32951 | 0.55316 | 1 | 1 | 1 | 1 | 1 | 1 | 1
| 11 | 1 | 1 | 1 | 1 | 1 | 1 | 0.54854 | 0.45453 | 0.38808 | 0.32951 | 0.55316 | 1 | 1 | 1 | 1 | 1 | 1 | 1
| 12 | 1 | 1 | 1 | 1 | 1 | 1 | 0.60362 | 0.434 | 0.38808 | 0.32951 | 0.55316 | 1 | 1 | 1 | 1 | 1 | 1 | 1
| 13 | 1 | 1 | 1 | 1 | 1 | 1 | 0.6122 | 0.43347 | 0.38808 | 0.32951 | 0.55316 | 1 | 1 | 1 | 1 | 1 | 1 | 1
| 14 | 1 | 1 | 1 | 1 | 1 | 1 | 0.5815 | 0.45215 | 0.38808 | 0.32951 | 0.55316 | 1 | 1 | 1 | 1 | 1 | 1 | 1
| 15 | 1 | 1 | 1 | 1 | 1 | 1 | 0.51087 | 0.48153 | 0.38808 | 0.32951 | 0.55316 | 1 | 1 | 1 | 1 | 1 | 1 | 1
| 16 | 1 | 1 | 1 | 1 | 1 | 1 | 0.40298 | 0.50904 | 0.38808 | 0.32951 | 0.55316 | 1 | 1 | 1 | 1 | 1 | 1 | 1
| 17 | 1 | 1 | 1 | 1 | 1 | 1 | 0.26467 | 0.54089 | 0.38808 | 0.32951 | 0.55316 | 1 | 1 | 1 | 1 | 1 | 1 | 1
| 18 | 1 | 1 | 1 | 1 | 1 | 1 | 0.11097 | 0.55018 | 0.38808 | 0.32951 | 0.55316 | 1 | 1 | 1 | 1 | 1 | 1 | 1
| 19 | 1 | 1 | 1 | 1 | 1 | 1 | 0.0032658 | 0.54476 | 0.38808 | 0.32951 | 0.55316 | 1 | 1 | 1 | 1 | 1 | 1 | 1
| 20 | 1 | 1 | 1 | 1 | 1 | 1 | 0 | 0.53503 | 0.38808 | 0.32951 | 0.55316 | 1 | 1 | 1 | 1 | 1 | 1 | 1
| 21 | 1 | 1 | 1 | 1 | 1 | 1 | 0 | 0.52789 | 0.38808 | 0.32951 | 0.55316 | 1 | 1 | 1 | 1 | 1 | 1 | 1
| 22 | 1 | 1 | 1 | 1 | 1 | 1 | 0 | 0.5225 | 0.38808 | 0.32951 | 0.55316 | 1 | 1 | 1 | 1 | 1 | 1 | 1
| 23 | 1 | 1 | 1 | 1 | 1 | 1 | 0 | 0.51142 | 0.38808 | 0.32951 | 0.55316 | 1 | 1 | 1 | 1 | 1 | 1 | 1
| 24 | 1 | 1 | 1 | 1 | 1 | 1 | 0 | 0.49908 | 0.38808 | 0.32951 | 0.55316 | 1 | 1 | 1 | 1 | 1 | 1 | 1
Y6 | 1 | 1 | 1 | 1 | 1 | 1 | 1 | 0 | 0.48667 | 0.38808 | 0.32951 | 0.55316 | 1 | 1 | 1 | 1 | 1 | 1 | 1
| 2 | 1 | 1 | 1 | 1 | 1 | 1 | 0 | 0.46674 | 0.38808 | 0.32951 | 0.55316 | 1 | 1 | 1 | 1 | 1 | 1 | 1
| 3 | 1 | 1 | 1 | 1 | 1 | 1 | 0 | 0.4405 | 0.38808 | 0.32951 | 0.55316 | 1 | 1 | 1 | 1 | 1 | 1 | 1
| 4 | 1 | 1 | 1 | 1 | 1 | 1 | 0 | 0.41231 | 0.38808 | 0.32951 | 0.55316 | 1 | 1 | 1 | 1 | 1 | 1 | 1
| 5 | 1 | 1 | 1 | 1 | 1 | 1 | 0 | 0.52447 | 0.38808 | 0.32951 | 0.55316 | 1 | 1 | 1 | 1 | 1 | 1 | 1
| 6 | 1 | 1 | 1 | 1 | 1 | 1 | 0 | 0.61193 | 0.38808 | 0.32951 | 0.55316 | 1 | 1 | 1 | 1 | 1 | 1 | 1
| 7 | 1 | 1 | 1 | 1 | 1 | 1 | 0.0048411 | 0.61345 | 0.38808 | 0.32951 | 0.55316 | 1 | 1 | 1 | 1 | 1 | 1 | 1
| 8 | 1 | 1 | 1 | 1 | 1 | 1 | 0.12726 | 0.58001 | 0.38808 | 0.32951 | 0.55316 | 1 | 1 | 1 | 1 | 1 | 1 | 1
| 9 | 1 | 1 | 1 | 1 | 1 | 1 | 0.29803 | 0.53823 | 0.38808 | 0.32951 | 0.55316 | 1 | 1 | 1 | 1 | 1 | 1 | 1
| 10 | 1 | 1 | 1 | 1 | 1 | 1 | 0.44605 | 0.49286 | 0.38808 | 0.32951 | 0.55316 | 1 | 1 | 1 | 1 | 1 | 1 | 1
| 11 | 1 | 1 | 1 | 1 | 1 | 1 | 0.54854 | 0.45453 | 0.38808 | 0.32951 | 0.55316 | 1 | 1 | 1 | 1 | 1 | 1 | 1
| 12 | 1 | 1 | 1 | 1 | 1 | 1 | 0.60362 | 0.434 | 0.38808 | 0.32951 | 0.55316 | 1 | 1 | 1 | 1 | 1 | 1 | 1
| 13 | 1 | 1 | 1 | 1 | 1 | 1 | 0.6122 | 0.43347 | 0.38808 | 0.32951 | 0.55316 | 1 | 1 | 1 | 1 | 1 | 1 | 1
| 14 | 1 | 1 | 1 | 1 | 1 | 1 | 0.5815 | 0.45215 | 0.38808 | 0.32951 | 0.55316 | 1 | 1 | 1 | 1 | 1 | 1 | 1
| 15 | 1 | 1 | 1 | 1 | 1 | 1 | 0.51087 | 0.48153 | 0.38808 | 0.32951 | 0.55316 | 1 | 1 | 1 | 1 | 1 | 1 | 1
| 16 | 1 | 1 | 1 | 1 | 1 | 1 | 0.40298 | 0.50904 | 0.38808 | 0.32951 | 0.55316 | 1 | 1 | 1 | 1 | 1 | 1 | 1
| 17 | 1 | 1 | 1 | 1 | 1 | 1 | 0.26467 | 0.54089 | 0.38808 | 0.32951 | 0.55316 | 1 | 1 | 1 | 1 | 1 | 1 | 1
| 18 | 1 | 1 | 1 | 1 | 1 | 1 | 0.11097 | 0.55018 | 0.38808 | 0.32951 | 0.55316 | 1 | 1 | 1 | 1 | 1 | 1 | 1
| 19 | 1 | 1 | 1 | 1 | 1 | 1 | 0.0032658 | 0.54476 | 0.38808 | 0.32951 | 0.55316 | 1 | 1 | 1 | 1 | 1 | 1 | 1
| 20 | 1 | 1 | 1 | 1 | 1 | 1 | 0 | 0.53503 | 0.38808 | 0.32951 | 0.55316 | 1 | 1 | 1 | 1 | 1 | 1 | 1
| 21 | 1 | 1 | 1 | 1 | 1 | 1 | 0 | 0.52789 | 0.38808 | 0.32951 | 0.55316 | 1 | 1 | 1 | 1 | 1 | 1 | 1
| 22 | 1 | 1 | 1 | 1 | 1 | 1 | 0 | 0.5225 | 0.38808 | 0.32951 | 0.55316 | 1 | 1 | 1 | 1 | 1 | 1 | 1
| 23 | 1 | 1 | 1 | 1 | 1 | 1 | 0 | 0.51142 | 0.38808 | 0.32951 | 0.55316 | 1 | 1 | 1 | 1 | 1 | 1 | 1
| 24 | 1 | 1 | 1 | 1 | 1 | 1 | 0 | 0.49908 | 0.38808 | 0.32951 | 0.55316 | 1 | 1 | 1 | 1 | 1 | 1 | 1
Y7 | 1 | 1 | 1 | 1 | 1 | 1 | 1 | 0 | 0.48667 | 0.38808 | 0.32951 | 0.55316 | 1 | 1 | 1 | 1 | 1 | 1 | 1
| 2 | 1 | 1 | 1 | 1 | 1 | 1 | 0 | 0.46674 | 0.38808 | 0.32951 | 0.55316 | 1 | 1 | 1 | 1 | 1 | 1 | 1
| 3 | 1 | 1 | 1 | 1 | 1 | 1 | 0 | 0.4405 | 0.38808 | 0.32951 | 0.55316 | 1 | 1 | 1 | 1 | 1 | 1 | 1
| 4 | 1 | 1 | 1 | 1 | 1 | 1 | 0 | 0.41231 | 0.38808 | 0.32951 | 0.55316 | 1 | 1 | 1 | 1 | 1 | 1 | 1
| 5 | 1 | 1 | 1 | 1 | 1 | 1 | 0 | 0.52447 | 0.38808 | 0.32951 | 0.55316 | 1 | 1 | 1 | 1 | 1 | 1 | 1
| 6 | 1 | 1 | 1 | 1 | 1 | 1 | 0 | 0.61193 | 0.38808 | 0.32951 | 0.55316 | 1 | 1 | 1 | 1 | 1 | 1 | 1
| 7 | 1 | 1 | 1 | 1 | 1 | 1 | 0.0048411 | 0.61345 | 0.38808 | 0.32951 | 0.55316 | 1 | 1 | 1 | 1 | 1 | 1 | 1
| 8 | 1 | 1 | 1 | 1 | 1 | 1 | 0.12726 | 0.58001 | 0.38808 | 0.32951 | 0.55316 | 1 | 1 | 1 | 1 | 1 | 1 | 1
| 9 | 1 | 1 | 1 | 1 | 1 | 1 | 0.29803 | 0.53823 | 0.38808 | 0.32951 | 0.55316 | 1 | 1 | 1 | 1 | 1 | 1 | 1
| 10 | 1 | 1 | 1 | 1 | 1 | 1 | 0.44605 | 0.49286 | 0.38808 | 0.32951 | 0.55316 | 1 | 1 | 1 | 1 | 1 | 1 | 1
| 11 | 1 | 1 | 1 | 1 | 1 | 1 | 0.54854 | 0.45453 | 0.38808 | 0.32951 | 0.55316 | 1 | 1 | 1 | 1 | 1 | 1 | 1
| 12 | 1 | 1 | 1 | 1 | 1 | 1 | 0.60362 | 0.434 | 0.38808 | 0.32951 | 0.55316 | 1 | 1 | 1 | 1 | 1 | 1 | 1
| 13 | 1 | 1 | 1 | 1 | 1 | 1 | 0.6122 | 0.43347 | 0.38808 | 0.32951 | 0.55316 | 1 | 1 | 1 | 1 | 1 | 1 | 1
| 14 | 1 | 1 | 1 | 1 | 1 | 1 | 0.5815 | 0.45215 | 0.38808 | 0.32951 | 0.55316 | 1 | 1 | 1 | 1 | 1 | 1 | 1
| 15 | 1 | 1 | 1 | 1 | 1 | 1 | 0.51087 | 0.48153 | 0.38808 | 0.32951 | 0.55316 | 1 | 1 | 1 | 1 | 1 | 1 | 1
| 16 | 1 | 1 | 1 | 1 | 1 | 1 | 0.40298 | 0.50904 | 0.38808 | 0.32951 | 0.55316 | 1 | 1 | 1 | 1 | 1 | 1 | 1
| 17 | 1 | 1 | 1 | 1 | 1 | 1 | 0.26467 | 0.54089 | 0.38808 | 0.32951 | 0.55316 | 1 | 1 | 1 | 1 | 1 | 1 | 1
| 18 | 1 | 1 | 1 | 1 | 1 | 1 | 0.11097 | 0.55018 | 0.38808 | 0.32951 | 0.55316 | 1 | 1 | 1 | 1 | 1 | 1 | 1
| 19 | 1 | 1 | 1 | 1 | 1 | 1 | 0.0032658 | 0.54476 | 0.38808 | 0.32951 | 0.55316 | 1 | 1 | 1 | 1 | 1 | 1 | 1
| 20 | 1 | 1 | 1 | 1 | 1 | 1 | 0 | 0.53503 | 0.38808 | 0.32951 | 0.55316 | 1 | 1 | 1 | 1 | 1 | 1 | 1
| 21 | 1 | 1 | 1 | 1 | 1 | 1 | 0 | 0.52789 | 0.38808 | 0.32951 | 0.55316 | 1 | 1 | 1 | 1 | 1 | 1 | 1
| 22 | 1 | 1 | 1 | 1 | 1 | 1 | 0 | 0.5225 | 0.38808 | 0.32951 | 0.55316 | 1 | 1 | 1 | 1 | 1 | 1 | 1
| 23 | 1 | 1 | 1 | 1 | 1 | 1 | 0 | 0.51142 | 0.38808 | 0.32951 | 0.55316 | 1 | 1 | 1 | 1 | 1 | 1 | 1
| 24 | 1 | 1 | 1 | 1 | 1 | 1 | 0 | 0.49908 | 0.38808 | 0.32951 | 0.55316 | 1 | 1 | 1 | 1 | 1 | 1 | 1
Y8 | 1 | 1 | 1 | 1 | 1 | 1 | 1 | 0 | 0.48667 | 0.38808 | 0.32951 | 0.55316 | 1 | 1 | 1 | 1 | 1 | 1 | 1
| 2 | 1 | 1 | 1 | 1 | 1 | 1 | 0 | 0.46674 | 0.38808 | 0.32951 | 0.55316 | 1 | 1 | 1 | 1 | 1 | 1 | 1
| 3 | 1 | 1 | 1 | 1 | 1 | 1 | 0 | 0.4405 | 0.38808 | 0.32951 | 0.55316 | 1 | 1 | 1 | 1 | 1 | 1 | 1
| 4 | 1 | 1 | 1 | 1 | 1 | 1 | 0 | 0.41231 | 0.38808 | 0.32951 | 0.55316 | 1 | 1 | 1 | 1 | 1 | 1 | 1
| 5 | 1 | 1 | 1 | 1 | 1 | 1 | 0 | 0.52447 | 0.38808 | 0.32951 | 0.55316 | 1 | 1 | 1 | 1 | 1 | 1 | 1
| 6 | 1 | 1 | 1 | 1 | 1 | 1 | 0 | 0.61193 | 0.38808 | 0.32951 | 0.55316 | 1 | 1 | 1 | 1 | 1 | 1 | 1
| 7 | 1 | 1 | 1 | 1 | 1 | 1 | 0.0048411 | 0.61345 | 0.38808 | 0.32951 | 0.55316 | 1 | 1 | 1 | 1 | 1 | 1 | 1
| 8 | 1 | 1 | 1 | 1 | 1 | 1 | 0.12726 | 0.58001 | 0.38808 | 0.32951 | 0.55316 | 1 | 1 | 1 | 1 | 1 | 1 | 1
| 9 | 1 | 1 | 1 | 1 | 1 | 1 | 0.29803 | 0.53823 | 0.38808 | 0.32951 | 0.55316 | 1 | 1 | 1 | 1 | 1 | 1 | 1
| 10 | 1 | 1 | 1 | 1 | 1 | 1 | 0.44605 | 0.49286 | 0.38808 | 0.32951 | 0.55316 | 1 | 1 | 1 | 1 | 1 | 1 | 1
| 11 | 1 | 1 | 1 | 1 | 1 | 1 | 0.54854 | 0.45453 | 0.38808 | 0.32951 | 0.55316 | 1 | 1 | 1 | 1 | 1 | 1 | 1
| 12 | 1 | 1 | 1 | 1 | 1 | 1 | 0.60362 | 0.434 | 0.38808 | 0.32951 | 0.55316 | 1 | 1 | 1 | 1 | 1 | 1 | 1
| 13 | 1 | 1 | 1 | 1 | 1 | 1 | 0.6122 | 0.43347 | 0.38808 | 0.32951 | 0.55316 | 1 | 1 | 1 | 1 | 1 | 1 | 1
| 14 | 1 | 1 | 1 | 1 | 1 | 1 | 0.5815 | 0.45215 | 0.38808 | 0.32951 | 0.55316 | 1 | 1 | 1 | 1 | 1 | 1 | 1
| 15 | 1 | 1 | 1 | 1 | 1 | 1 | 0.51087 | 0.48153 | 0.38808 | 0.32951 | 0.55316 | 1 | 1 | 1 | 1 | 1 | 1 | 1
| 16 | 1 | 1 | 1 | 1 | 1 | 1 | 0.40298 | 0.50904 | 0.38808 | 0.32951 | 0.55316 | 1 | 1 | 1 | 1 | 1 | 1 | 1
| 17 | 1 | 1 | 1 | 1 | 1 | 1 | 0.26467 | 0.54089 | 0.38808 | 0.32951 | 0.55316 | 1 | 1 | 1 | 1 | 1 | 1 | 1
| 18 | 1 | 1 | 1 | 1 | 1 | 1 | 0.11097 | 0.55018 | 0.38808 | 0.32951 | 0.55316 | 1 | 1 | 1 | 1 | 1 | 1 | 1
| 19 | 1 | 1 | 1 | 1 | 1 | 1 | 0.0032658 | 0.54476 | 0.38808 | 0.32951 | 0.55316 | 1 | 1 | 1 | 1 | 1 | 1 | 1
| 20 | 1 | 1 | 1 | 1 | 1 | 1 | 0 | 0.53503 | 0.38808 | 0.32951 | 0.55316 | 1 | 1 | 1 | 1 | 1 | 1 | 1
| 21 | 1 | 1 | 1 | 1 | 1 | 1 | 0 | 0.52789 | 0.38808 | 0.32951 | 0.55316 | 1 | 1 | 1 | 1 | 1 | 1 | 1
| 22 | 1 | 1 | 1 | 1 | 1 | 1 | 0 | 0.5225 | 0.38808 | 0.32951 | 0.55316 | 1 | 1 | 1 | 1 | 1 | 1 | 1
| 23 | 1 | 1 | 1 | 1 | 1 | 1 | 0 | 0.51142 | 0.38808 | 0.32951 | 0.55316 | 1 | 1 | 1 | 1 | 1 | 1 | 1
| 24 | 1 | 1 | 1 | 1 | 1 | 1 | 0 | 0.49908 | 0.38808 | 0.32951 | 0.55316 | 1 | 1 | 1 | 1 | 1 | 1 | 1
Y9 | 1 | 1 | 1 | 1 | 1 | 1 | 1 | 0 | 0.48667 | 0.38808 | 0.32951 | 0.55316 | 1 | 1 | 1 | 1 | 1 | 1 | 1
| 2 | 1 | 1 | 1 | 1 | 1 | 1 | 0 | 0.46674 | 0.38808 | 0.32951 | 0.55316 | 1 | 1 | 1 | 1 | 1 | 1 | 1
| 3 | 1 | 1 | 1 | 1 | 1 | 1 | 0 | 0.4405 | 0.38808 | 0.32951 | 0.55316 | 1 | 1 | 1 | 1 | 1 | 1 | 1
| 4 | 1 | 1 | 1 | 1 | 1 | 1 | 0 | 0.41231 | 0.38808 | 0.32951 | 0.55316 | 1 | 1 | 1 | 1 | 1 | 1 | 1
| 5 | 1 | 1 | 1 | 1 | 1 | 1 | 0 | 0.52447 | 0.38808 | 0.32951 | 0.55316 | 1 | 1 | 1 | 1 | 1 | 1 | 1
| 6 | 1 | 1 | 1 | 1 | 1 | 1 | 0 | 0.61193 | 0.38808 | 0.32951 | 0.55316 | 1 | 1 | 1 | 1 | 1 | 1 | 1
| 7 | 1 | 1 | 1 | 1 | 1 | 1 | 0.0048411 | 0.61345 | 0.38808 | 0.32951 | 0.55316 | 1 | 1 | 1 | 1 | 1 | 1 | 1
| 8 | 1 | 1 | 1 | 1 | 1 | 1 | 0.12726 | 0.58001 | 0.38808 | 0.32951 | 0.55316 | 1 | 1 | 1 | 1 | 1 | 1 | 1
| 9 | 1 | 1 | 1 | 1 | 1 | 1 | 0.29803 | 0.53823 | 0.38808 | 0.32951 | 0.55316 | 1 | 1 | 1 | 1 | 1 | 1 | 1
| 10 | 1 | 1 | 1 | 1 | 1 | 1 | 0.44605 | 0.49286 | 0.38808 | 0.32951 | 0.55316 | 1 | 1 | 1 | 1 | 1 | 1 | 1
| 11 | 1 | 1 | 1 | 1 | 1 | 1 | 0.54854 | 0.45453 | 0.38808 | 0.32951 | 0.55316 | 1 | 1 | 1 | 1 | 1 | 1 | 1
| 12 | 1 | 1 | 1 | 1 | 1 | 1 | 0.60362 | 0.434 | 0.38808 | 0.32951 | 0.55316 | 1 | 1 | 1 | 1 | 1 | 1 | 1
| 13 | 1 | 1 | 1 | 1 | 1 | 1 | 0.6122 | 0.43347 | 0.38808 | 0.32951 | 0.55316 | 1 | 1 | 1 | 1 | 1 | 1 | 1
| 14 | 1 | 1 | 1 | 1 | 1 | 1 | 0.5815 | 0.45215 | 0.38808 | 0.32951 | 0.55316 | 1 | 1 | 1 | 1 | 1 | 1 | 1
| 15 | 1 | 1 | 1 | 1 | 1 | 1 | 0.51087 | 0.48153 | 0.38808 | 0.32951 | 0.55316 | 1 | 1 | 1 | 1 | 1 | 1 | 1
| 16 | 1 | 1 | 1 | 1 | 1 | 1 | 0.40298 | 0.50904 | 0.38808 | 0.32951 | 0.55316 | 1 | 1 | 1 | 1 | 1 | 1 | 1
| 17 | 1 | 1 | 1 | 1 | 1 | 1 | 0.26467 | 0.54089 | 0.38808 | 0.32951 | 0.55316 | 1 | 1 | 1 | 1 | 1 | 1 | 1
| 18 | 1 | 1 | 1 | 1 | 1 | 1 | 0.11097 | 0.55018 | 0.38808 | 0.32951 | 0.55316 | 1 | 1 | 1 | 1 | 1 | 1 | 1
| 19 | 1 | 1 | 1 | 1 | 1 | 1 | 0.0032658 | 0.54476 | 0.38808 | 0.32951 | 0.55316 | 1 | 1 | 1 | 1 | 1 | 1 | 1
| 20 | 1 | 1 | 1 | 1 | 1 | 1 | 0 | 0.53503 | 0.38808 | 0.32951 | 0.55316 | 1 | 1 | 1 | 1 | 1 | 1 | 1
| 21 | 1 | 1 | 1 | 1 | 1 | 1 | 0 | 0.52789 | 0.38808 | 0.32951 | 0.55316 | 1 | 1 | 1 | 1 | 1 | 1 | 1
| 22 | 1 | 1 | 1 | 1 | 1 | 1 | 0 | 0.5225 | 0.38808 | 0.32951 | 0.55316 | 1 | 1 | 1 | 1 | 1 | 1 | 1
| 23 | 1 | 1 | 1 | 1 | 1 | 1 | 0 | 0.51142 | 0.38808 | 0.32951 | 0.55316 | 1 | 1 | 1 | 1 | 1 | 1 | 1
| 24 | 1 | 1 | 1 | 1 | 1 | 1 | 0 | 0.49908 | 0.38808 | 0.32951 | 0.55316 | 1 | 1 | 1 | 1 | 1 | 1 | 1
Y10 | 1 | 1 | 1 | 1 | 1 | 1 | 1 | 0 | 0.48667 | 0.38808 | 0.32951 | 0.55316 | 1 | 1 | 1 | 1 | 1 | 1 | 1
| 2 | 1 | 1 | 1 | 1 | 1 | 1 | 0 | 0.46674 | 0.38808 | 0.32951 | 0.55316 | 1 | 1 | 1 | 1 | 1 | 1 | 1
| 3 | 1 | 1 | 1 | 1 | 1 | 1 | 0 | 0.4405 | 0.38808 | 0.32951 | 0.55316 | 1 | 1 | 1 | 1 | 1 | 1 | 1
| 4 | 1 | 1 | 1 | 1 | 1 | 1 | 0 | 0.41231 | 0.38808 | 0.32951 | 0.55316 | 1 | 1 | 1 | 1 | 1 | 1 | 1
| 5 | 1 | 1 | 1 | 1 | 1 | 1 | 0 | 0.52447 | 0.38808 | 0.32951 | 0.55316 | 1 | 1 | 1 | 1 | 1 | 1 | 1
| 6 | 1 | 1 | 1 | 1 | 1 | 1 | 0 | 0.61193 | 0.38808 | 0.32951 | 0.55316 | 1 | 1 | 1 | 1 | 1 | 1 | 1
| 7 | 1 | 1 | 1 | 1 | 1 | 1 | 0.0048411 | 0.61345 | 0.38808 | 0.32951 | 0.55316 | 1 | 1 | 1 | 1 | 1 | 1 | 1
| 8 | 1 | 1 | 1 | 1 | 1 | 1 | 0.12726 | 0.58001 | 0.38808 | 0.32951 | 0.55316 | 1 | 1 | 1 | 1 | 1 | 1 | 1
| 9 | 1 | 1 | 1 | 1 | 1 | 1 | 0.29803 | 0.53823 | 0.38808 | 0.32951 | 0.55316 | 1 | 1 | 1 | 1 | 1 | 1 | 1
| 10 | 1 | 1 | 1 | 1 | 1 | 1 | 0.44605 | 0.49286 | 0.38808 | 0.32951 | 0.55316 | 1 | 1 | 1 | 1 | 1 | 1 | 1
| 11 | 1 | 1 | 1 | 1 | 1 | 1 | 0.54854 | 0.45453 | 0.38808 | 0.32951 | 0.55316 | 1 | 1 | 1 | 1 | 1 | 1 | 1
| 12 | 1 | 1 | 1 | 1 | 1 | 1 | 0.60362 | 0.434 | 0.38808 | 0.32951 | 0.55316 | 1 | 1 | 1 | 1 | 1 | 1 | 1
| 13 | 1 | 1 | 1 | 1 | 1 | 1 | 0.6122 | 0.43347 | 0.38808 | 0.32951 | 0.55316 | 1 | 1 | 1 | 1 | 1 | 1 | 1
| 14 | 1 | 1 | 1 | 1 | 1 | 1 | 0.5815 | 0.45215 | 0.38808 | 0.32951 | 0.55316 | 1 | 1 | 1 | 1 | 1 | 1 | 1
| 15 | 1 | 1 | 1 | 1 | 1 | 1 | 0.51087 | 0.48153 | 0.38808 | 0.32951 | 0.55316 | 1 | 1 | 1 | 1 | 1 | 1 | 1
| 16 | 1 | 1 | 1 | 1 | 1 | 1 | 0.40298 | 0.50904 | 0.38808 | 0.32951 | 0.55316 | 1 | 1 | 1 | 1 | 1 | 1 | 1
| 17 | 1 | 1 | 1 | 1 | 1 | 1 | 0.26467 | 0.54089 | 0.38808 | 0.32951 | 0.55316 | 1 | 1 | 1 | 1 | 1 | 1 | 1
| 18 | 1 | 1 | 1 | 1 | 1 | 1 | 0.11097 | 0.55018 | 0.38808 | 0.32951 | 0.55316 | 1 | 1 | 1 | 1 | 1 | 1 | 1
| 19 | 1 | 1 | 1 | 1 | 1 | 1 | 0.0032658 | 0.54476 | 0.38808 | 0.32951 | 0.55316 | 1 | 1 | 1 | 1 | 1 | 1 | 1
| 20 | 1 | 1 | 1 | 1 | 1 | 1 | 0 | 0.53503 | 0.38808 | 0.32951 | 0.55316 | 1 | 1 | 1 | 1 | 1 | 1 | 1
| 21 | 1 | 1 | 1 | 1 | 1 | 1 | 0 | 0.52789 | 0.38808 | 0.32951 | 0.55316 | 1 | 1 | 1 | 1 | 1 | 1 | 1
| 22 | 1 | 1 | 1 | 1 | 1 | 1 | 0 | 0.5225 | 0.38808 | 0.32951 | 0.55316 | 1 | 1 | 1 | 1 | 1 | 1 | 1
| 23 | 1 | 1 | 1 | 1 | 1 | 1 | 0 | 0.51142 | 0.38808 | 0.32951 | 0.55316 | 1 | 1 | 1 | 1 | 1 | 1 | 1
| 24 | 1 | 1 | 1 | 1 | 1 | 1 | 0 | 0.49908 | 0.38808 | 0.32951 | 0.55316 | 1 | 1 | 1 | 1 | 1 | 1 | 1
Y11 | 1 | 1 | 1 | 1 | 1 | 1 | 1 | 0 | 0.48667 | 0.38808 | 0.32951 | 0.55316 | 1 | 1 | 1 | 1 | 1 | 1 | 1
| 2 | 1 | 1 | 1 | 1 | 1 | 1 | 0 | 0.46674 | 0.38808 | 0.32951 | 0.55316 | 1 | 1 | 1 | 1 | 1 | 1 | 1
| 3 | 1 | 1 | 1 | 1 | 1 | 1 | 0 | 0.4405 | 0.38808 | 0.32951 | 0.55316 | 1 | 1 | 1 | 1 | 1 | 1 | 1
| 4 | 1 | 1 | 1 | 1 | 1 | 1 | 0 | 0.41231 | 0.38808 | 0.32951 | 0.55316 | 1 | 1 | 1 | 1 | 1 | 1 | 1
| 5 | 1 | 1 | 1 | 1 | 1 | 1 | 0 | 0.52447 | 0.38808 | 0.32951 | 0.55316 | 1 | 1 | 1 | 1 | 1 | 1 | 1
| 6 | 1 | 1 | 1 | 1 | 1 | 1 | 0 | 0.61193 | 0.38808 | 0.32951 | 0.55316 | 1 | 1 | 1 | 1 | 1 | 1 | 1
| 7 | 1 | 1 | 1 | 1 | 1 | 1 | 0.0048411 | 0.61345 | 0.38808 | 0.32951 | 0.55316 | 1 | 1 | 1 | 1 | 1 | 1 | 1
| 8 | 1 | 1 | 1 | 1 | 1 | 1 | 0.12726 | 0.58001 | 0.38808 | 0.32951 | 0.55316 | 1 | 1 | 1 | 1 | 1 | 1 | 1
| 9 | 1 | 1 | 1 | 1 | 1 | 1 | 0.29803 | 0.53823 | 0.38808 | 0.32951 | 0.55316 | 1 | 1 | 1 | 1 | 1 | 1 | 1
| 10 | 1 | 1 | 1 | 1 | 1 | 1 | 0.44605 | 0.49286 | 0.38808 | 0.32951 | 0.55316 | 1 | 1 | 1 | 1 | 1 | 1 | 1
| 11 | 1 | 1 | 1 | 1 | 1 | 1 | 0.54854 | 0.45453 | 0.38808 | 0.32951 | 0.55316 | 1 | 1 | 1 | 1 | 1 | 1 | 1
| 12 | 1 | 1 | 1 | 1 | 1 | 1 | 0.60362 | 0.434 | 0.38808 | 0.32951 | 0.55316 | 1 | 1 | 1 | 1 | 1 | 1 | 1
| 13 | 1 | 1 | 1 | 1 | 1 | 1 | 0.6122 | 0.43347 | 0.38808 | 0.32951 | 0.55316 | 1 | 1 | 1 | 1 | 1 | 1 | 1
| 14 | 1 | 1 | 1 | 1 | 1 | 1 | 0.5815 | 0.45215 | 0.38808 | 0.32951 | 0.55316 | 1 | 1 | 1 | 1 | 1 | 1 | 1
| 15 | 1 | 1 | 1 | 1 | 1 | 1 | 0.51087 | 0.48153 | 0.38808 | 0.32951 | 0.55316 | 1 | 1 | 1 | 1 | 1 | 1 | 1
| 16 | 1 | 1 | 1 | 1 | 1 | 1 | 0.40298 | 0.50904 | 0.38808 | 0.32951 | 0.55316 | 1 | 1 | 1 | 1 | 1 | 1 | 1
| 17 | 1 | 1 | 1 | 1 | 1 | 1 | 0.26467 | 0.54089 | 0.38808 | 0.32951 | 0.55316 | 1 | 1 | 1 | 1 | 1 | 1 | 1
| 18 | 1 | 1 | 1 | 1 | 1 | 1 | 0.11097 | 0.55018 | 0.38808 | 0.32951 | 0.55316 | 1 | 1 | 1 | 1 | 1 | 1 | 1
| 19 | 1 | 1 | 1 | 1 | 1 | 1 | 0.0032658 | 0.54476 | 0.38808 | 0.32951 | 0.55316 | 1 | 1 | 1 | 1 | 1 | 1 | 1
| 20 | 1 | 1 | 1 | 1 | 1 | 1 | 0 | 0.53503 | 0.38808 | 0.32951 | 0.55316 | 1 | 1 | 1 | 1 | 1 | 1 | 1
| 21 | 1 | 1 | 1 | 1 | 1 | 1 | 0 | 0.52789 | 0.38808 | 0.32951 | 0.55316 | 1 | 1 | 1 | 1 | 1 | 1 | 1
| 22 | 1 | 1 | 1 | 1 | 1 | 1 | 0 | 0.5225 | 0.38808 | 0.32951 | 0.55316 | 1 | 1 | 1 | 1 | 1 | 1 | 1
| 23 | 1 | 1 | 1 | 1 | 1 | 1 | 0 | 0.51142 | 0.38808 | 0.32951 | 0.55316 | 1 | 1 | 1 | 1 | 1 | 1 | 1
| 24 | 1 | 1 | 1 | 1 | 1 | 1 | 0 | 0.49908 | 0.38808 | 0.32951 | 0.55316 | 1 | 1 | 1 | 1 | 1 | 1 | 1
Y12 | 1 | 1 | 1 | 1 | 1 | 1 | 1 | 0 | 0.48667 | 0.38808 | 0.32951 | 0.55316 | 1 | 1 | 1 | 1 | 1 | 1 | 1
| 2 | 1 | 1 | 1 | 1 | 1 | 1 | 0 | 0.46674 | 0.38808 | 0.32951 | 0.55316 | 1 | 1 | 1 | 1 | 1 | 1 | 1
| 3 | 1 | 1 | 1 | 1 | 1 | 1 | 0 | 0.4405 | 0.38808 | 0.32951 | 0.55316 | 1 | 1 | 1 | 1 | 1 | 1 | 1
| 4 | 1 | 1 | 1 | 1 | 1 | 1 | 0 | 0.41231 | 0.38808 | 0.32951 | 0.55316 | 1 | 1 | 1 | 1 | 1 | 1 | 1
| 5 | 1 | 1 | 1 | 1 | 1 | 1 | 0 | 0.52447 | 0.38808 | 0.32951 | 0.55316 | 1 | 1 | 1 | 1 | 1 | 1 | 1
| 6 | 1 | 1 | 1 | 1 | 1 | 1 | 0 | 0.61193 | 0.38808 | 0.32951 | 0.55316 | 1 | 1 | 1 | 1 | 1 | 1 | 1
| 7 | 1 | 1 | 1 | 1 | 1 | 1 | 0.0048411 | 0.61345 | 0.38808 | 0.32951 | 0.55316 | 1 | 1 | 1 | 1 | 1 | 1 | 1
| 8 | 1 | 1 | 1 | 1 | 1 | 1 | 0.12726 | 0.58001 | 0.38808 | 0.32951 | 0.55316 | 1 | 1 | 1 | 1 | 1 | 1 | 1
| 9 | 1 | 1 | 1 | 1 | 1 | 1 | 0.29803 | 0.53823 | 0.38808 | 0.32951 | 0.55316 | 1 | 1 | 1 | 1 | 1 | 1 | 1
| 10 | 1 | 1 | 1 | 1 | 1 | 1 | 0.44605 | 0.49286 | 0.38808 | 0.32951 | 0.55316 | 1 | 1 | 1 | 1 | 1 | 1 | 1
| 11 | 1 | 1 | 1 | 1 | 1 | 1 | 0.54854 | 0.45453 | 0.38808 | 0.32951 | 0.55316 | 1 | 1 | 1 | 1 | 1 | 1 | 1
| 12 | 1 | 1 | 1 | 1 | 1 | 1 | 0.60362 | 0.434 | 0.38808 | 0.32951 | 0.55316 | 1 | 1 | 1 | 1 | 1 | 1 | 1
| 13 | 1 | 1 | 1 | 1 | 1 | 1 | 0.6122 | 0.43347 | 0.38808 | 0.32951 | 0.55316 | 1 | 1 | 1 | 1 | 1 | 1 | 1
| 14 | 1 | 1 | 1 | 1 | 1 | 1 | 0.5815 | 0.45215 | 0.38808 | 0.32951 | 0.55316 | 1 | 1 | 1 | 1 | 1 | 1 | 1
| 15 | 1 | 1 | 1 | 1 | 1 | 1 | 0.51087 | 0.48153 | 0.38808 | 0.32951 | 0.55316 | 1 | 1 | 1 | 1 | 1 | 1 | 1
| 16 | 1 | 1 | 1 | 1 | 1 | 1 | 0.40298 | 0.50904 | 0.38808 | 0.32951 | 0.55316 | 1 | 1 | 1 | 1 | 1 | 1 | 1
| 17 | 1 | 1 | 1 | 1 | 1 | 1 | 0.26467 | 0.54089 | 0.38808 | 0.32951 | 0.55316 | 1 | 1 | 1 | 1 | 1 | 1 | 1
| 18 | 1 | 1 | 1 | 1 | 1 | 1 | 0.11097 | 0.55018 | 0.38808 | 0.32951 | 0.55316 | 1 | 1 | 1 | 1 | 1 | 1 | 1
| 19 | 1 | 1 | 1 | 1 | 1 | 1 | 0.0032658 | 0.54476 | 0.38808 | 0.32951 | 0.55316 | 1 | 1 | 1 | 1 | 1 | 1 | 1
| 20 | 1 | 1 | 1 | 1 | 1 | 1 | 0 | 0.53503 | 0.38808 | 0.32951 | 0.55316 | 1 | 1 | 1 | 1 | 1 | 1 | 1
| 21 | 1 | 1 | 1 | 1 | 1 | 1 | 0 | 0.52789 | 0.38808 | 0.32951 | 0.55316 | 1 | 1 | 1 | 1 | 1 | 1 | 1
| 22 | 1 | 1 | 1 | 1 | 1 | 1 | 0 | 0.5225 | 0.38808 | 0.32951 | 0.55316 | 1 | 1 | 1 | 1 | 1 | 1 | 1
| 23 | 1 | 1 | 1 | 1 | 1 | 1 | 0 | 0.51142 | 0.38808 | 0.32951 | 0.55316 | 1 | 1 | 1 | 1 | 1 | 1 | 1
| 24 | 1 | 1 | 1 | 1 | 1 | 1 | 0 | 0.49908 | 0.38808 | 0.32951 | 0.55316 | 1 | 1 | 1 | 1 | 1 | 1 | 1
Y13 | 1 | 1 | 1 | 1 | 1 | 1 | 1 | 0 | 0.48667 | 0.38808 | 0.32951 | 0.55316 | 1 | 1 | 1 | 1 | 1 | 1 | 1
| 2 | 1 | 1 | 1 | 1 | 1 | 1 | 0 | 0.46674 | 0.38808 | 0.32951 | 0.55316 | 1 | 1 | 1 | 1 | 1 | 1 | 1
| 3 | 1 | 1 | 1 | 1 | 1 | 1 | 0 | 0.4405 | 0.38808 | 0.32951 | 0.55316 | 1 | 1 | 1 | 1 | 1 | 1 | 1
| 4 | 1 | 1 | 1 | 1 | 1 | 1 | 0 | 0.41231 | 0.38808 | 0.32951 | 0.55316 | 1 | 1 | 1 | 1 | 1 | 1 | 1
| 5 | 1 | 1 | 1 | 1 | 1 | 1 | 0 | 0.52447 | 0.38808 | 0.32951 | 0.55316 | 1 | 1 | 1 | 1 | 1 | 1 | 1
| 6 | 1 | 1 | 1 | 1 | 1 | 1 | 0 | 0.61193 | 0.38808 | 0.32951 | 0.55316 | 1 | 1 | 1 | 1 | 1 | 1 | 1
| 7 | 1 | 1 | 1 | 1 | 1 | 1 | 0.0048411 | 0.61345 | 0.38808 | 0.32951 | 0.55316 | 1 | 1 | 1 | 1 | 1 | 1 | 1
| 8 | 1 | 1 | 1 | 1 | 1 | 1 | 0.12726 | 0.58001 | 0.38808 | 0.32951 | 0.55316 | 1 | 1 | 1 | 1 | 1 | 1 | 1
| 9 | 1 | 1 | 1 | 1 | 1 | 1 | 0.29803 | 0.53823 | 0.38808 | 0.32951 | 0.55316 | 1 | 1 | 1 | 1 | 1 | 1 | 1
| 10 | 1 | 1 | 1 | 1 | 1 | 1 | 0.44605 | 0.49286 | 0.38808 | 0.32951 | 0.55316 | 1 | 1 | 1 | 1 | 1 | 1 | 1
| 11 | 1 | 1 | 1 | 1 | 1 | 1 | 0.54854 | 0.45453 | 0.38808 | 0.32951 | 0.55316 | 1 | 1 | 1 | 1 | 1 | 1 | 1
| 12 | 1 | 1 | 1 | 1 | 1 | 1 | 0.60362 | 0.434 | 0.38808 | 0.32951 | 0.55316 | 1 | 1 | 1 | 1 | 1 | 1 | 1
| 13 | 1 | 1 | 1 | 1 | 1 | 1 | 0.6122 | 0.43347 | 0.38808 | 0.32951 | 0.55316 | 1 | 1 | 1 | 1 | 1 | 1 | 1
| 14 | 1 | 1 | 1 | 1 | 1 | 1 | 0.5815 | 0.45215 | 0.38808 | 0.32951 | 0.55316 | 1 | 1 | 1 | 1 | 1 | 1 | 1
| 15 | 1 | 1 | 1 | 1 | 1 | 1 | 0.51087 | 0.48153 | 0.38808 | 0.32951 | 0.55316 | 1 | 1 | 1 | 1 | 1 | 1 | 1
| 16 | 1 | 1 | 1 | 1 | 1 | 1 | 0.40298 | 0.50904 | 0.38808 | 0.32951 | 0.55316 | 1 | 1 | 1 | 1 | 1 | 1 | 1
| 17 | 1 | 1 | 1 | 1 | 1 | 1 | 0.26467 | 0.54089 | 0.38808 | 0.32951 | 0.55316 | 1 | 1 | 1 | 1 | 1 | 1 | 1
| 18 | 1 | 1 | 1 | 1 | 1 | 1 | 0.11097 | 0.55018 | 0.38808 | 0.32951 | 0.55316 | 1 | 1 | 1 | 1 | 1 | 1 | 1
| 19 | 1 | 1 | 1 | 1 | 1 | 1 | 0.0032658 | 0.54476 | 0.38808 | 0.32951 | 0.55316 | 1 | 1 | 1 | 1 | 1 | 1 | 1
| 20 | 1 | 1 | 1 | 1 | 1 | 1 | 0 | 0.53503 | 0.38808 | 0.32951 | 0.55316 | 1 | 1 | 1 | 1 | 1 | 1 | 1
| 21 | 1 | 1 | 1 | 1 | 1 | 1 | 0 | 0.52789 | 0.38808 | 0.32951 | 0.55316 | 1 | 1 | 1 | 1 | 1 | 1 | 1
| 22 | 1 | 1 | 1 | 1 | 1 | 1 | 0 | 0.5225 | 0.38808 | 0.32951 | 0.55316 | 1 | 1 | 1 | 1 | 1 | 1 | 1
| 23 | 1 | 1 | 1 | 1 | 1 | 1 | 0 | 0.51142 | 0.38808 | 0.32951 | 0.55316 | 1 | 1 | 1 | 1 | 1 | 1 | 1
| 24 | 1 | 1 | 1 | 1 | 1 | 1 | 0 | 0.49908 | 0.38808 | 0.32951 | 0.55316 | 1 | 1 | 1 | 1 | 1 | 1 | 1
Y14 | 1 | 1 | 1 | 1 | 1 | 1 | 1 | 0 | 0.48667 | 0.38808 | 0.32951 | 0.55316 | 1 | 1 | 1 | 1 | 1 | 1 | 1
| 2 | 1 | 1 | 1 | 1 | 1 | 1 | 0 | 0.46674 | 0.38808 | 0.32951 | 0.55316 | 1 | 1 | 1 | 1 | 1 | 1 | 1
| 3 | 1 | 1 | 1 | 1 | 1 | 1 | 0 | 0.4405 | 0.38808 | 0.32951 | 0.55316 | 1 | 1 | 1 | 1 | 1 | 1 | 1
| 4 | 1 | 1 | 1 | 1 | 1 | 1 | 0 | 0.41231 | 0.38808 | 0.32951 | 0.55316 | 1 | 1 | 1 | 1 | 1 | 1 | 1
| 5 | 1 | 1 | 1 | 1 | 1 | 1 | 0 | 0.52447 | 0.38808 | 0.32951 | 0.55316 | 1 | 1 | 1 | 1 | 1 | 1 | 1
| 6 | 1 | 1 | 1 | 1 | 1 | 1 | 0 | 0.61193 | 0.38808 | 0.32951 | 0.55316 | 1 | 1 | 1 | 1 | 1 | 1 | 1
| 7 | 1 | 1 | 1 | 1 | 1 | 1 | 0.0048411 | 0.61345 | 0.38808 | 0.32951 | 0.55316 | 1 | 1 | 1 | 1 | 1 | 1 | 1
| 8 | 1 | 1 | 1 | 1 | 1 | 1 | 0.12726 | 0.58001 | 0.38808 | 0.32951 | 0.55316 | 1 | 1 | 1 | 1 | 1 | 1 | 1
| 9 | 1 | 1 | 1 | 1 | 1 | 1 | 0.29803 | 0.53823 | 0.38808 | 0.32951 | 0.55316 | 1 | 1 | 1 | 1 | 1 | 1 | 1
| 10 | 1 | 1 | 1 | 1 | 1 | 1 | 0.44605 | 0.49286 | 0.38808 | 0.32951 | 0.55316 | 1 | 1 | 1 | 1 | 1 | 1 | 1
| 11 | 1 | 1 | 1 | 1 | 1 | 1 | 0.54854 | 0.45453 | 0.38808 | 0.32951 | 0.55316 | 1 | 1 | 1 | 1 | 1 | 1 | 1
| 12 | 1 | 1 | 1 | 1 | 1 | 1 | 0.60362 | 0.434 | 0.38808 | 0.32951 | 0.55316 | 1 | 1 | 1 | 1 | 1 | 1 | 1
| 13 | 1 | 1 | 1 | 1 | 1 | 1 | 0.6122 | 0.43347 | 0.38808 | 0.32951 | 0.55316 | 1 | 1 | 1 | 1 | 1 | 1 | 1
| 14 | 1 | 1 | 1 | 1 | 1 | 1 | 0.5815 | 0.45215 | 0.38808 | 0.32951 | 0.55316 | 1 | 1 | 1 | 1 | 1 | 1 | 1
| 15 | 1 | 1 | 1 | 1 | 1 | 1 | 0.51087 | 0.48153 | 0.38808 | 0.32951 | 0.55316 | 1 | 1 | 1 | 1 | 1 | 1 | 1
| 16 | 1 | 1 | 1 | 1 | 1 | 1 | 0.40298 | 0.50904 | 0.38808 | 0.32951 | 0.55316 | 1 | 1 | 1 | 1 | 1 | 1 | 1
| 17 | 1 | 1 | 1 | 1 | 1 | 1 | 0.26467 | 0.54089 | 0.38808 | 0.32951 | 0.55316 | 1 | 1 | 1 | 1 | 1 | 1 | 1
| 18 | 1 | 1 | 1 | 1 | 1 | 1 | 0.11097 | 0.55018 | 0.38808 | 0.32951 | 0.55316 | 1 | 1 | 1 | 1 | 1 | 1 | 1
| 19 | 1 | 1 | 1 | 1 | 1 | 1 | 0.0032658 | 0.54476 | 0.38808 | 0.32951 | 0.55316 | 1 | 1 | 1 | 1 | 1 | 1 | 1
| 20 | 1 | 1 | 1 | 1 | 1 | 1 | 0 | 0.53503 | 0.38808 | 0.32951 | 0.55316 | 1 | 1 | 1 | 1 | 1 | 1 | 1
| 21 | 1 | 1 | 1 | 1 | 1 | 1 | 0 | 0.52789 | 0.38808 | 0.32951 | 0.55316 | 1 | 1 | 1 | 1 | 1 | 1 | 1
| 22 | 1 | 1 | 1 | 1 | 1 | 1 | 0 | 0.5225 | 0.38808 | 0.32951 | 0.55316 | 1 | 1 | 1 | 1 | 1 | 1 | 1
| 23 | 1 | 1 | 1 | 1 | 1 | 1 | 0 | 0.51142 | 0.38808 | 0.32951 | 0.55316 | 1 | 1 | 1 | 1 | 1 | 1 | 1
| 24 | 1 | 1 | 1 | 1 | 1 | 1 | 0 | 0.49908 | 0.38808 | 0.32951 | 0.55316 | 1 | 1 | 1 | 1 | 1 | 1 | 1
Y15 | 1 | 1 | 1 | 1 | 1 | 1 | 1 | 0 | 0.48667 | 0.38808 | 0.32951 | 0.55316 | 1 | 1 | 1 | 1 | 1 | 1 | 1
| 2 | 1 | 1 | 1 | 1 | 1 | 1 | 0 | 0.46674 | 0.38808 | 0.32951 | 0.55316 | 1 | 1 | 1 | 1 | 1 | 1 | 1
| 3 | 1 | 1 | 1 | 1 | 1 | 1 | 0 | 0.4405 | 0.38808 | 0.32951 | 0.55316 | 1 | 1 | 1 | 1 | 1 | 1 | 1
| 4 | 1 | 1 | 1 | 1 | 1 | 1 | 0 | 0.41231 | 0.38808 | 0.32951 | 0.55316 | 1 | 1 | 1 | 1 | 1 | 1 | 1
| 5 | 1 | 1 | 1 | 1 | 1 | 1 | 0 | 0.52447 | 0.38808 | 0.32951 | 0.55316 | 1 | 1 | 1 | 1 | 1 | 1 | 1
| 6 | 1 | 1 | 1 | 1 | 1 | 1 | 0 | 0.61193 | 0.38808 | 0.32951 | 0.55316 | 1 | 1 | 1 | 1 | 1 | 1 | 1
| 7 | 1 | 1 | 1 | 1 | 1 | 1 | 0.0048411 | 0.61345 | 0.38808 | 0.32951 | 0.55316 | 1 | 1 | 1 | 1 | 1 | 1 | 1
| 8 | 1 | 1 | 1 | 1 | 1 | 1 | 0.12726 | 0.58001 | 0.38808 | 0.32951 | 0.55316 | 1 | 1 | 1 | 1 | 1 | 1 | 1
| 9 | 1 | 1 | 1 | 1 | 1 | 1 | 0.29803 | 0.53823 | 0.38808 | 0.32951 | 0.55316 | 1 | 1 | 1 | 1 | 1 | 1 | 1
| 10 | 1 | 1 | 1 | 1 | 1 | 1 | 0.44605 | 0.49286 | 0.38808 | 0.32951 | 0.55316 | 1 | 1 | 1 | 1 | 1 | 1 | 1
| 11 | 1 | 1 | 1 | 1 | 1 | 1 | 0.54854 | 0.45453 | 0.38808 | 0.32951 | 0.55316 | 1 | 1 | 1 | 1 | 1 | 1 | 1
| 12 | 1 | 1 | 1 | 1 | 1 | 1 | 0.60362 | 0.434 | 0.38808 | 0.32951 | 0.55316 | 1 | 1 | 1 | 1 | 1 | 1 | 1
| 13 | 1 | 1 | 1 | 1 | 1 | 1 | 0.6122 | 0.43347 | 0.38808 | 0.32951 | 0.55316 | 1 | 1 | 1 | 1 | 1 | 1 | 1
| 14 | 1 | 1 | 1 | 1 | 1 | 1 | 0.5815 | 0.45215 | 0.38808 | 0.32951 | 0.55316 | 1 | 1 | 1 | 1 | 1 | 1 | 1
| 15 | 1 | 1 | 1 | 1 | 1 | 1 | 0.51087 | 0.48153 | 0.38808 | 0.32951 | 0.55316 | 1 | 1 | 1 | 1 | 1 | 1 | 1
| 16 | 1 | 1 | 1 | 1 | 1 | 1 | 0.40298 | 0.50904 | 0.38808 | 0.32951 | 0.55316 | 1 | 1 | 1 | 1 | 1 | 1 | 1
| 17 | 1 | 1 | 1 | 1 | 1 | 1 | 0.26467 | 0.54089 | 0.38808 | 0.32951 | 0.55316 | 1 | 1 | 1 | 1 | 1 | 1 | 1
| 18 | 1 | 1 | 1 | 1 | 1 | 1 | 0.11097 | 0.55018 | 0.38808 | 0.32951 | 0.55316 | 1 | 1 | 1 | 1 | 1 | 1 | 1
| 19 | 1 | 1 | 1 | 1 | 1 | 1 | 0.0032658 | 0.54476 | 0.38808 | 0.32951 | 0.55316 | 1 | 1 | 1 | 1 | 1 | 1 | 1
| 20 | 1 | 1 | 1 | 1 | 1 | 1 | 0 | 0.53503 | 0.38808 | 0.32951 | 0.55316 | 1 | 1 | 1 | 1 | 1 | 1 | 1
| 21 | 1 | 1 | 1 | 1 | 1 | 1 | 0 | 0.52789 | 0.38808 | 0.32951 | 0.55316 | 1 | 1 | 1 | 1 | 1 | 1 | 1
| 22 | 1 | 1 | 1 | 1 | 1 | 1 | 0 | 0.5225 | 0.38808 | 0.32951 | 0.55316 | 1 | 1 | 1 | 1 | 1 | 1 | 1
| 23 | 1 | 1 | 1 | 1 | 1 | 1 | 0 | 0.51142 | 0.38808 | 0.32951 | 0.55316 | 1 | 1 | 1 | 1 | 1 | 1 | 1
| 24 | 1 | 1 | 1 | 1 | 1 | 1 | 0 | 0.49908 | 0.38808 | 0.32951 | 0.55316 | 1 | 1 | 1 | 1 | 1 | 1 | 1
Y16 | 1 | 1 | 1 | 1 | 1 | 1 | 1 | 0 | 0.48667 | 0.38808 | 0.32951 | 0.55316 | 1 | 1 | 1 | 1 | 1 | 1 | 1
| 2 | 1 | 1 | 1 | 1 | 1 | 1 | 0 | 0.46674 | 0.38808 | 0.32951 | 0.55316 | 1 | 1 | 1 | 1 | 1 | 1 | 1
| 3 | 1 | 1 | 1 | 1 | 1 | 1 | 0 | 0.4405 | 0.38808 | 0.32951 | 0.55316 | 1 | 1 | 1 | 1 | 1 | 1 | 1
| 4 | 1 | 1 | 1 | 1 | 1 | 1 | 0 | 0.41231 | 0.38808 | 0.32951 | 0.55316 | 1 | 1 | 1 | 1 | 1 | 1 | 1
| 5 | 1 | 1 | 1 | 1 | 1 | 1 | 0 | 0.52447 | 0.38808 | 0.32951 | 0.55316 | 1 | 1 | 1 | 1 | 1 | 1 | 1
| 6 | 1 | 1 | 1 | 1 | 1 | 1 | 0 | 0.61193 | 0.38808 | 0.32951 | 0.55316 | 1 | 1 | 1 | 1 | 1 | 1 | 1
| 7 | 1 | 1 | 1 | 1 | 1 | 1 | 0.0048411 | 0.61345 | 0.38808 | 0.32951 | 0.55316 | 1 | 1 | 1 | 1 | 1 | 1 | 1
| 8 | 1 | 1 | 1 | 1 | 1 | 1 | 0.12726 | 0.58001 | 0.38808 | 0.32951 | 0.55316 | 1 | 1 | 1 | 1 | 1 | 1 | 1
| 9 | 1 | 1 | 1 | 1 | 1 | 1 | 0.29803 | 0.53823 | 0.38808 | 0.32951 | 0.55316 | 1 | 1 | 1 | 1 | 1 | 1 | 1
| 10 | 1 | 1 | 1 | 1 | 1 | 1 | 0.44605 | 0.49286 | 0.38808 | 0.32951 | 0.55316 | 1 | 1 | 1 | 1 | 1 | 1 | 1
| 11 | 1 | 1 | 1 | 1 | 1 | 1 | 0.54854 | 0.45453 | 0.38808 | 0.32951 | 0.55316 | 1 | 1 | 1 | 1 | 1 | 1 | 1
| 12 | 1 | 1 | 1 | 1 | 1 | 1 | 0.60362 | 0.434 | 0.38808 | 0.32951 | 0.55316 | 1 | 1 | 1 | 1 | 1 | 1 | 1
| 13 | 1 | 1 | 1 | 1 | 1 | 1 | 0.6122 | 0.43347 | 0.38808 | 0.32951 | 0.55316 | 1 | 1 | 1 | 1 | 1 | 1 | 1
| 14 | 1 | 1 | 1 | 1 | 1 | 1 | 0.5815 | 0.45215 | 0.38808 | 0.32951 | 0.55316 | 1 | 1 | 1 | 1 | 1 | 1 | 1
| 15 | 1 | 1 | 1 | 1 | 1 | 1 | 0.51087 | 0.48153 | 0.38808 | 0.32951 | 0.55316 | 1 | 1 | 1 | 1 | 1 | 1 | 1
| 16 | 1 | 1 | 1 | 1 | 1 | 1 | 0.40298 | 0.50904 | 0.38808 | 0.32951 | 0.55316 | 1 | 1 | 1 | 1 | 1 | 1 | 1
| 17 | 1 | 1 | 1 | 1 | 1 | 1 | 0.26467 | 0.54089 | 0.38808 | 0.32951 | 0.55316 | 1 | 1 | 1 | 1 | 1 | 1 | 1
| 18 | 1 | 1 | 1 | 1 | 1 | 1 | 0.11097 | 0.55018 | 0.38808 | 0.32951 | 0.55316 | 1 | 1 | 1 | 1 | 1 | 1 | 1
| 19 | 1 | 1 | 1 | 1 | 1 | 1 | 0.0032658 | 0.54476 | 0.38808 | 0.32951 | 0.55316 | 1 | 1 | 1 | 1 | 1 | 1 | 1
| 20 | 1 | 1 | 1 | 1 | 1 | 1 | 0 | 0.53503 | 0.38808 | 0.32951 | 0.55316 | 1 | 1 | 1 | 1 | 1 | 1 | 1
| 21 | 1 | 1 | 1 | 1 | 1 | 1 | 0 | 0.52789 | 0.38808 | 0.32951 | 0.55316 | 1 | 1 | 1 | 1 | 1 | 1 | 1
| 22 | 1 | 1 | 1 | 1 | 1 | 1 | 0 | 0.5225 | 0.38808 | 0.32951 | 0.55316 | 1 | 1 | 1 | 1 | 1 | 1 | 1
| 23 | 1 | 1 | 1 | 1 | 1 | 1 | 0 | 0.51142 | 0.38808 | 0.32951 | 0.55316 | 1 | 1 | 1 | 1 | 1 | 1 | 1
| 24 | 1 | 1 | 1 | 1 | 1 | 1 | 0 | 0.49908 | 0.38808 | 0.32951 | 0.55316 | 1 | 1 | 1 | 1 | 1 | 1 | 1
Y17 | 1 | 1 | 1 | 1 | 1 | 1 | 1 | 0 | 0.48667 | 0.38808 | 0.32951 | 0.55316 | 1 | 1 | 1 | 1 | 1 | 1 | 1
| 2 | 1 | 1 | 1 | 1 | 1 | 1 | 0 | 0.46674 | 0.38808 | 0.32951 | 0.55316 | 1 | 1 | 1 | 1 | 1 | 1 | 1
| 3 | 1 | 1 | 1 | 1 | 1 | 1 | 0 | 0.4405 | 0.38808 | 0.32951 | 0.55316 | 1 | 1 | 1 | 1 | 1 | 1 | 1
| 4 | 1 | 1 | 1 | 1 | 1 | 1 | 0 | 0.41231 | 0.38808 | 0.32951 | 0.55316 | 1 | 1 | 1 | 1 | 1 | 1 | 1
| 5 | 1 | 1 | 1 | 1 | 1 | 1 | 0 | 0.52447 | 0.38808 | 0.32951 | 0.55316 | 1 | 1 | 1 | 1 | 1 | 1 | 1
| 6 | 1 | 1 | 1 | 1 | 1 | 1 | 0 | 0.61193 | 0.38808 | 0.32951 | 0.55316 | 1 | 1 | 1 | 1 | 1 | 1 | 1
| 7 | 1 | 1 | 1 | 1 | 1 | 1 | 0.0048411 | 0.61345 | 0.38808 | 0.32951 | 0.55316 | 1 | 1 | 1 | 1 | 1 | 1 | 1
| 8 | 1 | 1 | 1 | 1 | 1 | 1 | 0.12726 | 0.58001 | 0.38808 | 0.32951 | 0.55316 | 1 | 1 | 1 | 1 | 1 | 1 | 1
| 9 | 1 | 1 | 1 | 1 | 1 | 1 | 0.29803 | 0.53823 | 0.38808 | 0.32951 | 0.55316 | 1 | 1 | 1 | 1 | 1 | 1 | 1
| 10 | 1 | 1 | 1 | 1 | 1 | 1 | 0.44605 | 0.49286 | 0.38808 | 0.32951 | 0.55316 | 1 | 1 | 1 | 1 | 1 | 1 | 1
| 11 | 1 | 1 | 1 | 1 | 1 | 1 | 0.54854 | 0.45453 | 0.38808 | 0.32951 | 0.55316 | 1 | 1 | 1 | 1 | 1 | 1 | 1
| 12 | 1 | 1 | 1 | 1 | 1 | 1 | 0.60362 | 0.434 | 0.38808 | 0.32951 | 0.55316 | 1 | 1 | 1 | 1 | 1 | 1 | 1
| 13 | 1 | 1 | 1 | 1 | 1 | 1 | 0.6122 | 0.43347 | 0.38808 | 0.32951 | 0.55316 | 1 | 1 | 1 | 1 | 1 | 1 | 1
| 14 | 1 | 1 | 1 | 1 | 1 | 1 | 0.5815 | 0.45215 | 0.38808 | 0.32951 | 0.55316 | 1 | 1 | 1 | 1 | 1 | 1 | 1
| 15 | 1 | 1 | 1 | 1 | 1 | 1 | 0.51087 | 0.48153 | 0.38808 | 0.32951 | 0.55316 | 1 | 1 | 1 | 1 | 1 | 1 | 1
| 16 | 1 | 1 | 1 | 1 | 1 | 1 | 0.40298 | 0.50904 | 0.38808 | 0.32951 | 0.55316 | 1 | 1 | 1 | 1 | 1 | 1 | 1
| 17 | 1 | 1 | 1 | 1 | 1 | 1 | 0.26467 | 0.54089 | 0.38808 | 0.32951 | 0.55316 | 1 | 1 | 1 | 1 | 1 | 1 | 1
| 18 | 1 | 1 | 1 | 1 | 1 | 1 | 0.11097 | 0.55018 | 0.38808 | 0.32951 | 0.55316 | 1 | 1 | 1 | 1 | 1 | 1 | 1
| 19 | 1 | 1 | 1 | 1 | 1 | 1 | 0.0032658 | 0.54476 | 0.38808 | 0.32951 | 0.55316 | 1 | 1 | 1 | 1 | 1 | 1 | 1
| 20 | 1 | 1 | 1 | 1 | 1 | 1 | 0 | 0.53503 | 0.38808 | 0.32951 | 0.55316 | 1 | 1 | 1 | 1 | 1 | 1 | 1
| 21 | 1 | 1 | 1 | 1 | 1 | 1 | 0 | 0.52789 | 0.38808 | 0.32951 | 0.55316 | 1 | 1 | 1 | 1 | 1 | 1 | 1
| 22 | 1 | 1 | 1 | 1 | 1 | 1 | 0 | 0.5225 | 0.38808 | 0.32951 | 0.55316 | 1 | 1 | 1 | 1 | 1 | 1 | 1
| 23 | 1 | 1 | 1 | 1 | 1 | 1 | 0 | 0.51142 | 0.38808 | 0.32951 | 0.55316 | 1 | 1 | 1 | 1 | 1 | 1 | 1
| 24 | 1 | 1 | 1 | 1 | 1 | 1 | 0 | 0.49908 | 0.38808 | 0.32951 | 0.55316 | 1 | 1 | 1 | 1 | 1 | 1 | 1
Y18 | 1 | 1 | 1 | 1 | 1 | 1 | 1 | 0 | 0.48667 | 0.38808 | 0.32951 | 0.55316 | 1 | 1 | 1 | 1 | 1 | 1 | 1
| 2 | 1 | 1 | 1 | 1 | 1 | 1 | 0 | 0.46674 | 0.38808 | 0.32951 | 0.55316 | 1 | 1 | 1 | 1 | 1 | 1 | 1
| 3 | 1 | 1 | 1 | 1 | 1 | 1 | 0 | 0.4405 | 0.38808 | 0.32951 | 0.55316 | 1 | 1 | 1 | 1 | 1 | 1 | 1
| 4 | 1 | 1 | 1 | 1 | 1 | 1 | 0 | 0.41231 | 0.38808 | 0.32951 | 0.55316 | 1 | 1 | 1 | 1 | 1 | 1 | 1
| 5 | 1 | 1 | 1 | 1 | 1 | 1 | 0 | 0.52447 | 0.38808 | 0.32951 | 0.55316 | 1 | 1 | 1 | 1 | 1 | 1 | 1
| 6 | 1 | 1 | 1 | 1 | 1 | 1 | 0 | 0.61193 | 0.38808 | 0.32951 | 0.55316 | 1 | 1 | 1 | 1 | 1 | 1 | 1
| 7 | 1 | 1 | 1 | 1 | 1 | 1 | 0.0048411 | 0.61345 | 0.38808 | 0.32951 | 0.55316 | 1 | 1 | 1 | 1 | 1 | 1 | 1
| 8 | 1 | 1 | 1 | 1 | 1 | 1 | 0.12726 | 0.58001 | 0.38808 | 0.32951 | 0.55316 | 1 | 1 | 1 | 1 | 1 | 1 | 1
| 9 | 1 | 1 | 1 | 1 | 1 | 1 | 0.29803 | 0.53823 | 0.38808 | 0.32951 | 0.55316 | 1 | 1 | 1 | 1 | 1 | 1 | 1
| 10 | 1 | 1 | 1 | 1 | 1 | 1 | 0.44605 | 0.49286 | 0.38808 | 0.32951 | 0.55316 | 1 | 1 | 1 | 1 | 1 | 1 | 1
| 11 | 1 | 1 | 1 | 1 | 1 | 1 | 0.54854 | 0.45453 | 0.38808 | 0.32951 | 0.55316 | 1 | 1 | 1 | 1 | 1 | 1 | 1
| 12 | 1 | 1 | 1 | 1 | 1 | 1 | 0.60362 | 0.434 | 0.38808 | 0.32951 | 0.55316 | 1 | 1 | 1 | 1 | 1 | 1 | 1
| 13 | 1 | 1 | 1 | 1 | 1 | 1 | 0.6122 | 0.43347 | 0.38808 | 0.32951 | 0.55316 | 1 | 1 | 1 | 1 | 1 | 1 | 1
| 14 | 1 | 1 | 1 | 1 | 1 | 1 | 0.5815 | 0.45215 | 0.38808 | 0.32951 | 0.55316 | 1 | 1 | 1 | 1 | 1 | 1 | 1
| 15 | 1 | 1 | 1 | 1 | 1 | 1 | 0.51087 | 0.48153 | 0.38808 | 0.32951 | 0.55316 | 1 | 1 | 1 | 1 | 1 | 1 | 1
| 16 | 1 | 1 | 1 | 1 | 1 | 1 | 0.40298 | 0.50904 | 0.38808 | 0.32951 | 0.55316 | 1 | 1 | 1 | 1 | 1 | 1 | 1
| 17 | 1 | 1 | 1 | 1 | 1 | 1 | 0.26467 | 0.54089 | 0.38808 | 0.32951 | 0.55316 | 1 | 1 | 1 | 1 | 1 | 1 | 1
| 18 | 1 | 1 | 1 | 1 | 1 | 1 | 0.11097 | 0.55018 | 0.38808 | 0.32951 | 0.55316 | 1 | 1 | 1 | 1 | 1 | 1 | 1
| 19 | 1 | 1 | 1 | 1 | 1 | 1 | 0.0032658 | 0.54476 | 0.38808 | 0.32951 | 0.55316 | 1 | 1 | 1 | 1 | 1 | 1 | 1
| 20 | 1 | 1 | 1 | 1 | 1 | 1 | 0 | 0.53503 | 0.38808 | 0.32951 | 0.55316 | 1 | 1 | 1 | 1 | 1 | 1 | 1
| 21 | 1 | 1 | 1 | 1 | 1 | 1 | 0 | 0.52789 | 0.38808 | 0.32951 | 0.55316 | 1 | 1 | 1 | 1 | 1 | 1 | 1
| 22 | 1 | 1 | 1 | 1 | 1 | 1 | 0 | 0.5225 | 0.38808 | 0.32951 | 0.55316 | 1 | 1 | 1 | 1 | 1 | 1 | 1
| 23 | 1 | 1 | 1 | 1 | 1 | 1 | 0 | 0.51142 | 0.38808 | 0.32951 | 0.55316 | 1 | 1 | 1 | 1 | 1 | 1 | 1
| 24 | 1 | 1 | 1 | 1 | 1 | 1 | 0 | 0.49908 | 0.38808 | 0.32951 | 0.55316 | 1 | 1 | 1 | 1 | 1 | 1 | 1
Y19 | 1 | 1 | 1 | 1 | 1 | 1 | 1 | 0 | 0.48667 | 0.38808 | 0.32951 | 0.55316 | 1 | 1 | 1 | 1 | 1 | 1 | 1
| 2 | 1 | 1 | 1 | 1 | 1 | 1 | 0 | 0.46674 | 0.38808 | 0.32951 | 0.55316 | 1 | 1 | 1 | 1 | 1 | 1 | 1
| 3 | 1 | 1 | 1 | 1 | 1 | 1 | 0 | 0.4405 | 0.38808 | 0.32951 | 0.55316 | 1 | 1 | 1 | 1 | 1 | 1 | 1
| 4 | 1 | 1 | 1 | 1 | 1 | 1 | 0 | 0.41231 | 0.38808 | 0.32951 | 0.55316 | 1 | 1 | 1 | 1 | 1 | 1 | 1
| 5 | 1 | 1 | 1 | 1 | 1 | 1 | 0 | 0.52447 | 0.38808 | 0.32951 | 0.55316 | 1 | 1 | 1 | 1 | 1 | 1 | 1
| 6 | 1 | 1 | 1 | 1 | 1 | 1 | 0 | 0.61193 | 0.38808 | 0.32951 | 0.55316 | 1 | 1 | 1 | 1 | 1 | 1 | 1
| 7 | 1 | 1 | 1 | 1 | 1 | 1 | 0.0048411 | 0.61345 | 0.38808 | 0.32951 | 0.55316 | 1 | 1 | 1 | 1 | 1 | 1 | 1
| 8 | 1 | 1 | 1 | 1 | 1 | 1 | 0.12726 | 0.58001 | 0.38808 | 0.32951 | 0.55316 | 1 | 1 | 1 | 1 | 1 | 1 | 1
| 9 | 1 | 1 | 1 | 1 | 1 | 1 | 0.29803 | 0.53823 | 0.38808 | 0.32951 | 0.55316 | 1 | 1 | 1 | 1 | 1 | 1 | 1
| 10 | 1 | 1 | 1 | 1 | 1 | 1 | 0.44605 | 0.49286 | 0.38808 | 0.32951 | 0.55316 | 1 | 1 | 1 | 1 | 1 | 1 | 1
| 11 | 1 | 1 | 1 | 1 | 1 | 1 | 0.54854 | 0.45453 | 0.38808 | 0.32951 | 0.55316 | 1 | 1 | 1 | 1 | 1 | 1 | 1
| 12 | 1 | 1 | 1 | 1 | 1 | 1 | 0.60362 | 0.434 | 0.38808 | 0.32951 | 0.55316 | 1 | 1 | 1 | 1 | 1 | 1 | 1
| 13 | 1 | 1 | 1 | 1 | 1 | 1 | 0.6122 | 0.43347 | 0.38808 | 0.32951 | 0.55316 | 1 | 1 | 1 | 1 | 1 | 1 | 1
| 14 | 1 | 1 | 1 | 1 | 1 | 1 | 0.5815 | 0.45215 | 0.38808 | 0.32951 | 0.55316 | 1 | 1 | 1 | 1 | 1 | 1 | 1
| 15 | 1 | 1 | 1 | 1 | 1 | 1 | 0.51087 | 0.48153 | 0.38808 | 0.32951 | 0.55316 | 1 | 1 | 1 | 1 | 1 | 1 | 1
| 16 | 1 | 1 | 1 | 1 | 1 | 1 | 0.40298 | 0.50904 | 0.38808 | 0.32951 | 0.55316 | 1 | 1 | 1 | 1 | 1 | 1 | 1
| 17 | 1 | 1 | 1 | 1 | 1 | 1 | 0.26467 | 0.54089 | 0.38808 | 0.32951 | 0.55316 | 1 | 1 | 1 | 1 | 1 | 1 | 1
| 18 | 1 | 1 | 1 | 1 | 1 | 1 | 0.11097 | 0.55018 | 0.38808 | 0.32951 | 0.55316 | 1 | 1 | 1 | 1 | 1 | 1 | 1
| 19 | 1 | 1 | 1 | 1 | 1 | 1 | 0.0032658 | 0.54476 | 0.38808 | 0.32951 | 0.55316 | 1 | 1 | 1 | 1 | 1 | 1 | 1
| 20 | 1 | 1 | 1 | 1 | 1 | 1 | 0 | 0.53503 | 0.38808 | 0.32951 | 0.55316 | 1 | 1 | 1 | 1 | 1 | 1 | 1
| 21 | 1 | 1 | 1 | 1 | 1 | 1 | 0 | 0.52789 | 0.38808 | 0.32951 | 0.55316 | 1 | 1 | 1 | 1 | 1 | 1 | 1
| 22 | 1 | 1 | 1 | 1 | 1 | 1 | 0 | 0.5225 | 0.38808 | 0.32951 | 0.55316 | 1 | 1 | 1 | 1 | 1 | 1 | 1
| 23 | 1 | 1 | 1 | 1 | 1 | 1 | 0 | 0.51142 | 0.38808 | 0.32951 | 0.55316 | 1 | 1 | 1 | 1 | 1 | 1 | 1
| 24 | 1 | 1 | 1 | 1 | 1 | 1 | 0 | 0.49908 | 0.38808 | 0.32951 | 0.55316 | 1 | 1 | 1 | 1 | 1 | 1 | 1
Y20 | 1 | 1 | 1 | 1 | 1 | 1 | 1 | 0 | 0.48667 | 0.38808 | 0.32951 | 0.55316 | 1 | 1 | 1 | 1 | 1 | 1 | 1
| 2 | 1 | 1 | 1 | 1 | 1 | 1 | 0 | 0.46674 | 0.38808 | 0.32951 | 0.55316 | 1 | 1 | 1 | 1 | 1 | 1 | 1
| 3 | 1 | 1 | 1 | 1 | 1 | 1 | 0 | 0.4405 | 0.38808 | 0.32951 | 0.55316 | 1 | 1 | 1 | 1 | 1 | 1 | 1
| 4 | 1 | 1 | 1 | 1 | 1 | 1 | 0 | 0.41231 | 0.38808 | 0.32951 | 0.55316 | 1 | 1 | 1 | 1 | 1 | 1 | 1
| 5 | 1 | 1 | 1 | 1 | 1 | 1 | 0 | 0.52447 | 0.38808 | 0.32951 | 0.55316 | 1 | 1 | 1 | 1 | 1 | 1 | 1
| 6 | 1 | 1 | 1 | 1 | 1 | 1 | 0 | 0.61193 | 0.38808 | 0.32951 | 0.55316 | 1 | 1 | 1 | 1 | 1 | 1 | 1
| 7 | 1 | 1 | 1 | 1 | 1 | 1 | 0.0048411 | 0.61345 | 0.38808 | 0.32951 | 0.55316 | 1 | 1 | 1 | 1 | 1 | 1 | 1
| 8 | 1 | 1 | 1 | 1 | 1 | 1 | 0.12726 | 0.58001 | 0.38808 | 0.32951 | 0.55316 | 1 | 1 | 1 | 1 | 1 | 1 | 1
| 9 | 1 | 1 | 1 | 1 | 1 | 1 | 0.29803 | 0.53823 | 0.38808 | 0.32951 | 0.55316 | 1 | 1 | 1 | 1 | 1 | 1 | 1
| 10 | 1 | 1 | 1 | 1 | 1 | 1 | 0.44605 | 0.49286 | 0.38808 | 0.32951 | 0.55316 | 1 | 1 | 1 | 1 | 1 | 1 | 1
| 11 | 1 | 1 | 1 | 1 | 1 | 1 | 0.54854 | 0.45453 | 0.38808 | 0.32951 | 0.55316 | 1 | 1 | 1 | 1 | 1 | 1 | 1
| 12 | 1 | 1 | 1 | 1 | 1 | 1 | 0.60362 | 0.434 | 0.38808 | 0.32951 | 0.55316 | 1 | 1 | 1 | 1 | 1 | 1 | 1
| 13 | 1 | 1 | 1 | 1 | 1 | 1 | 0.6122 | 0.43347 | 0.38808 | 0.32951 | 0.55316 | 1 | 1 | 1 | 1 | 1 | 1 | 1
| 14 | 1 | 1 | 1 | 1 | 1 | 1 | 0.5815 | 0.45215 | 0.38808 | 0.32951 | 0.55316 | 1 | 1 | 1 | 1 | 1 | 1 | 1
| 15 | 1 | 1 | 1 | 1 | 1 | 1 | 0.51087 | 0.48153 | 0.38808 | 0.32951 | 0.55316 | 1 | 1 | 1 | 1 | 1 | 1 | 1
| 16 | 1 | 1 | 1 | 1 | 1 | 1 | 0.40298 | 0.50904 | 0.38808 | 0.32951 | 0.55316 | 1 | 1 | 1 | 1 | 1 | 1 | 1
| 17 | 1 | 1 | 1 | 1 | 1 | 1 | 0.26467 | 0.54089 | 0.38808 | 0.32951 | 0.55316 | 1 | 1 | 1 | 1 | 1 | 1 | 1
| 18 | 1 | 1 | 1 | 1 | 1 | 1 | 0.11097 | 0.55018 | 0.38808 | 0.32951 | 0.55316 | 1 | 1 | 1 | 1 | 1 | 1 | 1
| 19 | 1 | 1 | 1 | 1 | 1 | 1 | 0.0032658 | 0.54476 | 0.38808 | 0.32951 | 0.55316 | 1 | 1 | 1 | 1 | 1 | 1 | 1
| 20 | 1 | 1 | 1 | 1 | 1 | 1 | 0 | 0.53503 | 0.38808 | 0.32951 | 0.55316 | 1 | 1 | 1 | 1 | 1 | 1 | 1
| 21 | 1 | 1 | 1 | 1 | 1 | 1 | 0 | 0.52789 | 0.38808 | 0.32951 | 0.55316 | 1 | 1 | 1 | 1 | 1 | 1 | 1
| 22 | 1 | 1 | 1 | 1 | 1 | 1 | 0 | 0.5225 | 0.38808 | 0.32951 | 0.55316 | 1 | 1 | 1 | 1 | 1 | 1 | 1
| 23 | 1 | 1 | 1 | 1 | 1 | 1 | 0 | 0.51142 | 0.38808 | 0.32951 | 0.55316 | 1 | 1 | 1 | 1 | 1 | 1 | 1
| 24 | 1 | 1 | 1 | 1 | 1 | 1 | 0 | 0.49908 | 0.38808 | 0.32951 | 0.55316 | 1 | 1 | 1 | 1 | 1 | 1 | 1
Y21 | 1 | 1 | 1 | 1 | 1 | 1 | 1 | 0 | 0.48667 | 0.38808 | 0.32951 | 0.55316 | 1 | 1 | 1 | 1 | 1 | 1 | 1
| 2 | 1 | 1 | 1 | 1 | 1 | 1 | 0 | 0.46674 | 0.38808 | 0.32951 | 0.55316 | 1 | 1 | 1 | 1 | 1 | 1 | 1
| 3 | 1 | 1 | 1 | 1 | 1 | 1 | 0 | 0.4405 | 0.38808 | 0.32951 | 0.55316 | 1 | 1 | 1 | 1 | 1 | 1 | 1
| 4 | 1 | 1 | 1 | 1 | 1 | 1 | 0 | 0.41231 | 0.38808 | 0.32951 | 0.55316 | 1 | 1 | 1 | 1 | 1 | 1 | 1
| 5 | 1 | 1 | 1 | 1 | 1 | 1 | 0 | 0.52447 | 0.38808 | 0.32951 | 0.55316 | 1 | 1 | 1 | 1 | 1 | 1 | 1
| 6 | 1 | 1 | 1 | 1 | 1 | 1 | 0 | 0.61193 | 0.38808 | 0.32951 | 0.55316 | 1 | 1 | 1 | 1 | 1 | 1 | 1
| 7 | 1 | 1 | 1 | 1 | 1 | 1 | 0.0048411 | 0.61345 | 0.38808 | 0.32951 | 0.55316 | 1 | 1 | 1 | 1 | 1 | 1 | 1
| 8 | 1 | 1 | 1 | 1 | 1 | 1 | 0.12726 | 0.58001 | 0.38808 | 0.32951 | 0.55316 | 1 | 1 | 1 | 1 | 1 | 1 | 1
| 9 | 1 | 1 | 1 | 1 | 1 | 1 | 0.29803 | 0.53823 | 0.38808 | 0.32951 | 0.55316 | 1 | 1 | 1 | 1 | 1 | 1 | 1
| 10 | 1 | 1 | 1 | 1 | 1 | 1 | 0.44605 | 0.49286 | 0.38808 | 0.32951 | 0.55316 | 1 | 1 | 1 | 1 | 1 | 1 | 1
| 11 | 1 | 1 | 1 | 1 | 1 | 1 | 0.54854 | 0.45453 | 0.38808 | 0.32951 | 0.55316 | 1 | 1 | 1 | 1 | 1 | 1 | 1
| 12 | 1 | 1 | 1 | 1 | 1 | 1 | 0.60362 | 0.434 | 0.38808 | 0.32951 | 0.55316 | 1 | 1 | 1 | 1 | 1 | 1 | 1
| 13 | 1 | 1 | 1 | 1 | 1 | 1 | 0.6122 | 0.43347 | 0.38808 | 0.32951 | 0.55316 | 1 | 1 | 1 | 1 | 1 | 1 | 1
| 14 | 1 | 1 | 1 | 1 | 1 | 1 | 0.5815 | 0.45215 | 0.38808 | 0.32951 | 0.55316 | 1 | 1 | 1 | 1 | 1 | 1 | 1
| 15 | 1 | 1 | 1 | 1 | 1 | 1 | 0.51087 | 0.48153 | 0.38808 | 0.32951 | 0.55316 | 1 | 1 | 1 | 1 | 1 | 1 | 1
| 16 | 1 | 1 | 1 | 1 | 1 | 1 | 0.40298 | 0.50904 | 0.38808 | 0.32951 | 0.55316 | 1 | 1 | 1 | 1 | 1 | 1 | 1
| 17 | 1 | 1 | 1 | 1 | 1 | 1 | 0.26467 | 0.54089 | 0.38808 | 0.32951 | 0.55316 | 1 | 1 | 1 | 1 | 1 | 1 | 1
| 18 | 1 | 1 | 1 | 1 | 1 | 1 | 0.11097 | 0.55018 | 0.38808 | 0.32951 | 0.55316 | 1 | 1 | 1 | 1 | 1 | 1 | 1
| 19 | 1 | 1 | 1 | 1 | 1 | 1 | 0.0032658 | 0.54476 | 0.38808 | 0.32951 | 0.55316 | 1 | 1 | 1 | 1 | 1 | 1 | 1
| 20 | 1 | 1 | 1 | 1 | 1 | 1 | 0 | 0.53503 | 0.38808 | 0.32951 | 0.55316 | 1 | 1 | 1 | 1 | 1 | 1 | 1
| 21 | 1 | 1 | 1 | 1 | 1 | 1 | 0 | 0.52789 | 0.38808 | 0.32951 | 0.55316 | 1 | 1 | 1 | 1 | 1 | 1 | 1
| 22 | 1 | 1 | 1 | 1 | 1 | 1 | 0 | 0.5225 | 0.38808 | 0.32951 | 0.55316 | 1 | 1 | 1 | 1 | 1 | 1 | 1
| 23 | 1 | 1 | 1 | 1 | 1 | 1 | 0 | 0.51142 | 0.38808 | 0.32951 | 0.55316 | 1 | 1 | 1 | 1 | 1 | 1 | 1
| 24 | 1 | 1 | 1 | 1 | 1 | 1 | 0 | 0.49908 | 0.38808 | 0.32951 | 0.55316 | 1 | 1 | 1 | 1 | 1 | 1 | 1

## Min_totalcap
Tech_category | Supply | [10 empty] | Conversion | [5 empty] | Transmission
Technology | Kerosene_supply | Oil_supply | BW_supply | Diesel_supply | NG_supply | Geo_PP | Solar_PV_PP | Wind_PP | S_ROR_Hydro_PP | L_ROR_Hydro_PP | L_DAM_Hydro_PP | HFO_PP | HFO_CC_PP | KGT_PP | BW_PP | Diesel_engine_pp | LNG_GT_CC_pp | Elec_transmission_distribution
Years
Y0 | 0 | 0 | 0 | 0 | 0 | 0 | 0 | 0 | 0 | 0 | 0 | 0 | 0 | 0 | 0 | 0 | 0 | 0
Y1 | 0 | 0 | 0 | 0 | 0 | 0 | 0 | 0 | 0 | 0 | 0 | 0 | 0 | 0 | 0 | 0 | 0 | 0
Y2 | 0 | 0 | 0 | 0 | 0 | 0 | 0 | 0 | 0 | 0 | 0 | 0 | 0 | 0 | 0 | 0 | 0 | 0
Y3 | 0 | 0 | 0 | 0 | 0 | 0 | 0 | 0 | 0 | 0 | 0 | 0 | 0 | 0 | 0 | 0 | 0 | 0
Y4 | 0 | 0 | 0 | 0 | 0 | 0 | 0 | 0 | 0 | 0 | 0 | 0 | 0 | 0 | 0 | 0 | 0 | 0
Y5 | 0 | 0 | 0 | 0 | 0 | 0 | 0 | 0 | 0 | 0 | 0 | 0 | 0 | 0 | 0 | 0 | 0 | 0
Y6 | 0 | 0 | 0 | 0 | 0 | 0 | 0 | 0 | 0 | 0 | 0 | 0 | 0 | 0 | 0 | 0 | 0 | 0
Y7 | 0 | 0 | 0 | 0 | 0 | 0 | 0 | 0 | 0 | 0 | 0 | 0 | 0 | 0 | 0 | 0 | 0 | 0
Y8 | 0 | 0 | 0 | 0 | 0 | 0 | 0 | 0 | 0 | 0 | 0 | 0 | 0 | 0 | 0 | 0 | 0 | 0
Y9 | 0 | 0 | 0 | 0 | 0 | 0 | 0 | 0 | 0 | 0 | 0 | 0 | 0 | 0 | 0 | 0 | 0 | 0
Y10 | 0 | 0 | 0 | 0 | 0 | 0 | 0 | 0 | 0 | 0 | 0 | 0 | 0 | 0 | 0 | 0 | 0 | 0
Y11 | 0 | 0 | 0 | 0 | 0 | 0 | 0 | 0 | 0 | 0 | 0 | 0 | 0 | 0 | 0 | 0 | 0 | 0
Y12 | 0 | 0 | 0 | 0 | 0 | 0 | 0 | 0 | 0 | 0 | 0 | 0 | 0 | 0 | 0 | 0 | 0 | 0
Y13 | 0 | 0 | 0 | 0 | 0 | 0 | 0 | 0 | 0 | 0 | 0 | 0 | 0 | 0 | 0 | 0 | 0 | 0
Y14 | 0 | 0 | 0 | 0 | 0 | 0 | 0 | 0 | 0 | 0 | 0 | 0 | 0 | 0 | 0 | 0 | 0 | 0
Y15 | 0 | 0 | 0 | 0 | 0 | 0 | 0 | 0 | 0 | 0 | 0 | 0 | 0 | 0 | 0 | 0 | 0 | 0
Y16 | 0 | 0 | 0 | 0 | 0 | 0 | 0 | 0 | 0 | 0 | 0 | 0 | 0 | 0 | 0 | 0 | 0 | 0
Y17 | 0 | 0 | 0 | 0 | 0 | 0 | 0 | 0 | 0 | 0 | 0 | 0 | 0 | 0 | 0 | 0 | 0 | 0
Y18 | 0 | 0 | 0 | 0 | 0 | 0 | 0 | 0 | 0 | 0 | 0 | 0 | 0 | 0 | 0 | 0 | 0 | 0
Y19 | 0 | 0 | 0 | 0 | 0 | 0 | 0 | 0 | 0 | 0 | 0 | 0 | 0 | 0 | 0 | 0 | 0 | 0
Y20 | 0 | 0 | 0 | 0 | 0 | 0 | 0 | 0 | 0 | 0 | 0 | 0 | 0 | 0 | 0 | 0 | 0 | 0
Y21 | 0 | 0 | 0 | 0 | 0 | 0 | 0 | 0 | 0 | 0 | 0 | 0 | 0 | 0 | 0 | 0 | 0 | 0

## Max_totalcap
Tech_category | Supply | [10 empty] | Conversion | [5 empty] | Transmission
Technology | Kerosene_supply | Oil_supply | BW_supply | Diesel_supply | NG_supply | Geo_PP | Solar_PV_PP | Wind_PP | S_ROR_Hydro_PP | L_ROR_Hydro_PP | L_DAM_Hydro_PP | HFO_PP | HFO_CC_PP | KGT_PP | BW_PP | Diesel_engine_pp | LNG_GT_CC_pp | Elec_transmission_distribution
Years
Y0 | 1e+30 | 1e+30 | 1e+30 | 1e+30 | 1e+30 | 0 | 0 | 0 | 0 | 80000 | 105000 | 0 | 0 | 0 | 0 | 0 | 0 | 571565
Y1 | 1e+30 | 1e+30 | 1e+30 | 1e+30 | 1e+30 | 0 | 1e+30 | 500000 | 0 | 80000 | 105000 | 1e+30 | 1e+30 | 1e+30 | 1e+30 | 1e+30 | 0 | 1e+30
Y2 | 1e+30 | 1e+30 | 1e+30 | 1e+30 | 1e+30 | 0 | 1e+30 | 500000 | 0 | 80000 | 105000 | 1e+30 | 1e+30 | 1e+30 | 1e+30 | 1e+30 | 0 | 1e+30
Y3 | 1e+30 | 1e+30 | 1e+30 | 1e+30 | 1e+30 | 0 | 1e+30 | 500000 | 0 | 80000 | 105000 | 1e+30 | 1e+30 | 1e+30 | 1e+30 | 1e+30 | 0 | 1e+30
Y4 | 1e+30 | 1e+30 | 1e+30 | 1e+30 | 1e+30 | 0 | 1e+30 | 500000 | 0 | 80000 | 105000 | 1e+30 | 1e+30 | 1e+30 | 1e+30 | 1e+30 | 0 | 1e+30
Y5 | 1e+30 | 1e+30 | 1e+30 | 1e+30 | 1e+30 | 0 | 1e+30 | 500000 | 0 | 80000 | 105000 | 1e+30 | 1e+30 | 1e+30 | 1e+30 | 1e+30 | 0 | 1e+30
Y6 | 1e+30 | 1e+30 | 1e+30 | 1e+30 | 1e+30 | 0 | 1e+30 | 500000 | 0 | 80000 | 105000 | 1e+30 | 1e+30 | 1e+30 | 1e+30 | 1e+30 | 0 | 1e+30
Y7 | 1e+30 | 1e+30 | 1e+30 | 1e+30 | 1e+30 | 0 | 1e+30 | 500000 | 0 | 80000 | 105000 | 1e+30 | 1e+30 | 1e+30 | 1e+30 | 1e+30 | 0 | 1e+30
Y8 | 1e+30 | 1e+30 | 1e+30 | 1e+30 | 1e+30 | 0 | 1e+30 | 500000 | 0 | 80000 | 105000 | 1e+30 | 1e+30 | 1e+30 | 1e+30 | 1e+30 | 0 | 1e+30
Y9 | 1e+30 | 1e+30 | 1e+30 | 1e+30 | 1e+30 | 0 | 1e+30 | 500000 | 0 | 80000 | 105000 | 1e+30 | 1e+30 | 1e+30 | 1e+30 | 1e+30 | 0 | 1e+30
Y10 | 1e+30 | 1e+30 | 1e+30 | 1e+30 | 1e+30 | 0 | 1e+30 | 500000 | 0 | 80000 | 105000 | 1e+30 | 1e+30 | 1e+30 | 1e+30 | 1e+30 | 0 | 1e+30
Y11 | 1e+30 | 1e+30 | 1e+30 | 1e+30 | 1e+30 | 0 | 1e+30 | 500000 | 0 | 80000 | 105000 | 1e+30 | 1e+30 | 1e+30 | 1e+30 | 1e+30 | 0 | 1e+30
Y12 | 1e+30 | 1e+30 | 1e+30 | 1e+30 | 1e+30 | 0 | 1e+30 | 500000 | 0 | 80000 | 105000 | 1e+30 | 1e+30 | 1e+30 | 1e+30 | 1e+30 | 0 | 1e+30
Y13 | 1e+30 | 1e+30 | 1e+30 | 1e+30 | 1e+30 | 0 | 1e+30 | 500000 | 0 | 80000 | 105000 | 1e+30 | 1e+30 | 1e+30 | 1e+30 | 1e+30 | 0 | 1e+30
Y14 | 1e+30 | 1e+30 | 1e+30 | 1e+30 | 1e+30 | 0 | 1e+30 | 500000 | 0 | 80000 | 105000 | 1e+30 | 1e+30 | 1e+30 | 1e+30 | 1e+30 | 0 | 1e+30
Y15 | 1e+30 | 1e+30 | 1e+30 | 1e+30 | 1e+30 | 0 | 1e+30 | 500000 | 0 | 80000 | 105000 | 1e+30 | 1e+30 | 1e+30 | 1e+30 | 1e+30 | 0 | 1e+30
Y16 | 1e+30 | 1e+30 | 1e+30 | 1e+30 | 1e+30 | 0 | 1e+30 | 500000 | 0 | 80000 | 105000 | 1e+30 | 1e+30 | 1e+30 | 1e+30 | 1e+30 | 0 | 1e+30
Y17 | 1e+30 | 1e+30 | 1e+30 | 1e+30 | 1e+30 | 0 | 1e+30 | 500000 | 0 | 80000 | 105000 | 1e+30 | 1e+30 | 1e+30 | 1e+30 | 1e+30 | 0 | 1e+30
Y18 | 1e+30 | 1e+30 | 1e+30 | 1e+30 | 1e+30 | 0 | 1e+30 | 500000 | 0 | 80000 | 105000 | 1e+30 | 1e+30 | 1e+30 | 1e+30 | 1e+30 | 0 | 1e+30
Y19 | 1e+30 | 1e+30 | 1e+30 | 1e+30 | 1e+30 | 0 | 1e+30 | 500000 | 0 | 80000 | 105000 | 1e+30 | 1e+30 | 1e+30 | 1e+30 | 1e+30 | 0 | 1e+30
Y20 | 1e+30 | 1e+30 | 1e+30 | 1e+30 | 1e+30 | 0 | 1e+30 | 500000 | 0 | 80000 | 105000 | 1e+30 | 1e+30 | 1e+30 | 1e+30 | 1e+30 | 0 | 1e+30
Y21 | 1e+30 | 1e+30 | 1e+30 | 1e+30 | 1e+30 | 0 | 1e+30 | 500000 | 0 | 80000 | 105000 | 1e+30 | 1e+30 | 1e+30 | 1e+30 | 1e+30 | 0 | 1e+30

## Min_newcap
Tech_category | Supply | [10 empty] | Conversion | [5 empty] | Transmission
Technology | Kerosene_supply | Oil_supply | BW_supply | Diesel_supply | NG_supply | Geo_PP | Solar_PV_PP | Wind_PP | S_ROR_Hydro_PP | L_ROR_Hydro_PP | L_DAM_Hydro_PP | HFO_PP | HFO_CC_PP | KGT_PP | BW_PP | Diesel_engine_pp | LNG_GT_CC_pp | Elec_transmission_distribution
Years
Y0 | 0 | 0 | 0 | 0 | 0 | 0 | 0 | 0 | 0 | 0 | 0 | 0 | 0 | 0 | 0 | 0 | 0 | 0
Y1 | 0 | 0 | 0 | 0 | 0 | 0 | 0 | 0 | 0 | 0 | 0 | 0 | 0 | 0 | 0 | 0 | 0 | 0
Y2 | 0 | 0 | 0 | 0 | 0 | 0 | 0 | 0 | 0 | 0 | 0 | 0 | 0 | 0 | 0 | 0 | 0 | 0
Y3 | 0 | 0 | 0 | 0 | 0 | 0 | 0 | 0 | 0 | 0 | 0 | 0 | 0 | 0 | 0 | 0 | 0 | 0
Y4 | 0 | 0 | 0 | 0 | 0 | 0 | 0 | 0 | 0 | 0 | 0 | 0 | 0 | 0 | 0 | 0 | 0 | 0
Y5 | 0 | 0 | 0 | 0 | 0 | 0 | 0 | 0 | 0 | 0 | 0 | 0 | 0 | 0 | 0 | 0 | 0 | 0
Y6 | 0 | 0 | 0 | 0 | 0 | 0 | 0 | 0 | 0 | 0 | 0 | 0 | 0 | 0 | 0 | 0 | 0 | 0
Y7 | 0 | 0 | 0 | 0 | 0 | 0 | 0 | 0 | 0 | 0 | 0 | 0 | 0 | 0 | 0 | 0 | 0 | 0
Y8 | 0 | 0 | 0 | 0 | 0 | 0 | 0 | 0 | 0 | 0 | 0 | 0 | 0 | 0 | 0 | 0 | 0 | 0
Y9 | 0 | 0 | 0 | 0 | 0 | 0 | 0 | 0 | 0 | 0 | 0 | 0 | 0 | 0 | 0 | 0 | 0 | 0
Y10 | 0 | 0 | 0 | 0 | 0 | 0 | 0 | 0 | 0 | 0 | 0 | 0 | 0 | 0 | 0 | 0 | 0 | 0
Y11 | 0 | 0 | 0 | 0 | 0 | 0 | 0 | 0 | 0 | 0 | 0 | 0 | 0 | 0 | 0 | 0 | 0 | 0
Y12 | 0 | 0 | 0 | 0 | 0 | 0 | 0 | 0 | 0 | 0 | 0 | 0 | 0 | 0 | 0 | 0 | 0 | 0
Y13 | 0 | 0 | 0 | 0 | 0 | 0 | 0 | 0 | 0 | 0 | 0 | 0 | 0 | 0 | 0 | 0 | 0 | 0
Y14 | 0 | 0 | 0 | 0 | 0 | 0 | 0 | 0 | 0 | 0 | 0 | 0 | 0 | 0 | 0 | 0 | 0 | 0
Y15 | 0 | 0 | 0 | 0 | 0 | 0 | 0 | 0 | 0 | 0 | 0 | 0 | 0 | 0 | 0 | 0 | 0 | 0
Y16 | 0 | 0 | 0 | 0 | 0 | 0 | 0 | 0 | 0 | 0 | 0 | 0 | 0 | 0 | 0 | 0 | 0 | 0
Y17 | 0 | 0 | 0 | 0 | 0 | 0 | 0 | 0 | 0 | 0 | 0 | 0 | 0 | 0 | 0 | 0 | 0 | 0
Y18 | 0 | 0 | 0 | 0 | 0 | 0 | 0 | 0 | 0 | 0 | 0 | 0 | 0 | 0 | 0 | 0 | 0 | 0
Y19 | 0 | 0 | 0 | 0 | 0 | 0 | 0 | 0 | 0 | 0 | 0 | 0 | 0 | 0 | 0 | 0 | 0 | 0
Y20 | 0 | 0 | 0 | 0 | 0 | 0 | 0 | 0 | 0 | 0 | 0 | 0 | 0 | 0 | 0 | 0 | 0 | 0
Y21 | 0 | 0 | 0 | 0 | 0 | 0 | 0 | 0 | 0 | 0 | 0 | 0 | 0 | 0 | 0 | 0 | 0 | 0

## Max_newcap
Tech_category | Supply | [10 empty] | Conversion | [5 empty] | Transmission
Technology | Kerosene_supply | Oil_supply | BW_supply | Diesel_supply | NG_supply | Geo_PP | Solar_PV_PP | Wind_PP | S_ROR_Hydro_PP | L_ROR_Hydro_PP | L_DAM_Hydro_PP | HFO_PP | HFO_CC_PP | KGT_PP | BW_PP | Diesel_engine_pp | LNG_GT_CC_pp | Elec_transmission_distribution
Years
Y0 | 1e+30 | 1e+30 | 1e+30 | 1e+30 | 1e+30 | 1e+30 | 1e+30 | 1e+30 | 1e+30 | 1e+30 | 1e+30 | 1e+30 | 1e+30 | 1e+30 | 1e+30 | 1e+30 | 1e+30 | 1e+30
Y1 | 1e+30 | 1e+30 | 1e+30 | 1e+30 | 1e+30 | 1e+30 | 1e+30 | 1e+30 | 1e+30 | 1e+30 | 1e+30 | 1e+30 | 1e+30 | 1e+30 | 1e+30 | 1e+30 | 1e+30 | 1e+30
Y2 | 1e+30 | 1e+30 | 1e+30 | 1e+30 | 1e+30 | 1e+30 | 1e+30 | 1e+30 | 1e+30 | 1e+30 | 1e+30 | 1e+30 | 1e+30 | 1e+30 | 1e+30 | 1e+30 | 1e+30 | 1e+30
Y3 | 1e+30 | 1e+30 | 1e+30 | 1e+30 | 1e+30 | 1e+30 | 1e+30 | 1e+30 | 1e+30 | 1e+30 | 1e+30 | 1e+30 | 1e+30 | 1e+30 | 1e+30 | 1e+30 | 1e+30 | 1e+30
Y4 | 1e+30 | 1e+30 | 1e+30 | 1e+30 | 1e+30 | 1e+30 | 1e+30 | 1e+30 | 1e+30 | 1e+30 | 1e+30 | 1e+30 | 1e+30 | 1e+30 | 1e+30 | 1e+30 | 1e+30 | 1e+30
Y5 | 1e+30 | 1e+30 | 1e+30 | 1e+30 | 1e+30 | 1e+30 | 1e+30 | 1e+30 | 1e+30 | 1e+30 | 1e+30 | 1e+30 | 1e+30 | 1e+30 | 1e+30 | 1e+30 | 1e+30 | 1e+30
Y6 | 1e+30 | 1e+30 | 1e+30 | 1e+30 | 1e+30 | 1e+30 | 1e+30 | 1e+30 | 1e+30 | 1e+30 | 1e+30 | 1e+30 | 1e+30 | 1e+30 | 1e+30 | 1e+30 | 1e+30 | 1e+30
Y7 | 1e+30 | 1e+30 | 1e+30 | 1e+30 | 1e+30 | 1e+30 | 1e+30 | 1e+30 | 1e+30 | 1e+30 | 1e+30 | 1e+30 | 1e+30 | 1e+30 | 1e+30 | 1e+30 | 1e+30 | 1e+30
Y8 | 1e+30 | 1e+30 | 1e+30 | 1e+30 | 1e+30 | 1e+30 | 1e+30 | 1e+30 | 1e+30 | 1e+30 | 1e+30 | 1e+30 | 1e+30 | 1e+30 | 1e+30 | 1e+30 | 1e+30 | 1e+30
Y9 | 1e+30 | 1e+30 | 1e+30 | 1e+30 | 1e+30 | 1e+30 | 1e+30 | 1e+30 | 1e+30 | 1e+30 | 1e+30 | 1e+30 | 1e+30 | 1e+30 | 1e+30 | 1e+30 | 1e+30 | 1e+30
Y10 | 1e+30 | 1e+30 | 1e+30 | 1e+30 | 1e+30 | 1e+30 | 1e+30 | 1e+30 | 1e+30 | 1e+30 | 1e+30 | 1e+30 | 1e+30 | 1e+30 | 1e+30 | 1e+30 | 1e+30 | 1e+30
Y11 | 1e+30 | 1e+30 | 1e+30 | 1e+30 | 1e+30 | 1e+30 | 1e+30 | 1e+30 | 1e+30 | 1e+30 | 1e+30 | 1e+30 | 1e+30 | 1e+30 | 1e+30 | 1e+30 | 1e+30 | 1e+30
Y12 | 1e+30 | 1e+30 | 1e+30 | 1e+30 | 1e+30 | 1e+30 | 1e+30 | 1e+30 | 1e+30 | 1e+30 | 1e+30 | 1e+30 | 1e+30 | 1e+30 | 1e+30 | 1e+30 | 1e+30 | 1e+30
Y13 | 1e+30 | 1e+30 | 1e+30 | 1e+30 | 1e+30 | 1e+30 | 1e+30 | 1e+30 | 1e+30 | 1e+30 | 1e+30 | 1e+30 | 1e+30 | 1e+30 | 1e+30 | 1e+30 | 1e+30 | 1e+30
Y14 | 1e+30 | 1e+30 | 1e+30 | 1e+30 | 1e+30 | 1e+30 | 1e+30 | 1e+30 | 1e+30 | 1e+30 | 1e+30 | 1e+30 | 1e+30 | 1e+30 | 1e+30 | 1e+30 | 1e+30 | 1e+30
Y15 | 1e+30 | 1e+30 | 1e+30 | 1e+30 | 1e+30 | 1e+30 | 1e+30 | 1e+30 | 1e+30 | 1e+30 | 1e+30 | 1e+30 | 1e+30 | 1e+30 | 1e+30 | 1e+30 | 1e+30 | 1e+30
Y16 | 1e+30 | 1e+30 | 1e+30 | 1e+30 | 1e+30 | 1e+30 | 1e+30 | 1e+30 | 1e+30 | 1e+30 | 1e+30 | 1e+30 | 1e+30 | 1e+30 | 1e+30 | 1e+30 | 1e+30 | 1e+30
Y17 | 1e+30 | 1e+30 | 1e+30 | 1e+30 | 1e+30 | 1e+30 | 1e+30 | 1e+30 | 1e+30 | 1e+30 | 1e+30 | 1e+30 | 1e+30 | 1e+30 | 1e+30 | 1e+30 | 1e+30 | 1e+30
Y18 | 1e+30 | 1e+30 | 1e+30 | 1e+30 | 1e+30 | 1e+30 | 1e+30 | 1e+30 | 1e+30 | 1e+30 | 1e+30 | 1e+30 | 1e+30 | 1e+30 | 1e+30 | 1e+30 | 1e+30 | 1e+30
Y19 | 1e+30 | 1e+30 | 1e+30 | 1e+30 | 1e+30 | 1e+30 | 1e+30 | 1e+30 | 1e+30 | 1e+30 | 1e+30 | 1e+30 | 1e+30 | 1e+30 | 1e+30 | 1e+30 | 1e+30 | 1e+30
Y20 | 1e+30 | 1e+30 | 1e+30 | 1e+30 | 1e+30 | 1e+30 | 1e+30 | 1e+30 | 1e+30 | 1e+30 | 1e+30 | 1e+30 | 1e+30 | 1e+30 | 1e+30 | 1e+30 | 1e+30 | 1e+30
Y21 | 1e+30 | 1e+30 | 1e+30 | 1e+30 | 1e+30 | 1e+30 | 1e+30 | 1e+30 | 1e+30 | 1e+30 | 1e+30 | 1e+30 | 1e+30 | 1e+30 | 1e+30 | 1e+30 | 1e+30 | 1e+30

## Tech_efficiency
Tech_category | Supply | [10 empty] | Conversion | [5 empty] | Transmission
Technology | Kerosene_supply | Oil_supply | BW_supply | Diesel_supply | NG_supply | Geo_PP | Solar_PV_PP | Wind_PP | S_ROR_Hydro_PP | L_ROR_Hydro_PP | L_DAM_Hydro_PP | HFO_PP | HFO_CC_PP | KGT_PP | BW_PP | Diesel_engine_pp | LNG_GT_CC_pp | Elec_transmission_distribution
Years
Y0 | 1 | 1 | 1 | 1 | 1 | 0.12 | 1 | 1 | 1 | 1 | 1 | 0.35 | 0.45 | 0.35 | 0.25 | 0.4 | 0.45 | 0.96
Y1 | 1 | 1 | 1 | 1 | 1 | 0.12 | 1 | 1 | 1 | 1 | 1 | 0.35 | 0.45 | 0.35 | 0.25 | 0.4 | 0.45 | 0.96
Y2 | 1 | 1 | 1 | 1 | 1 | 0.12 | 1 | 1 | 1 | 1 | 1 | 0.35 | 0.45 | 0.35 | 0.25 | 0.4 | 0.45 | 0.96
Y3 | 1 | 1 | 1 | 1 | 1 | 0.12 | 1 | 1 | 1 | 1 | 1 | 0.35 | 0.45 | 0.35 | 0.25 | 0.4 | 0.45 | 0.96
Y4 | 1 | 1 | 1 | 1 | 1 | 0.12 | 1 | 1 | 1 | 1 | 1 | 0.35 | 0.45 | 0.35 | 0.25 | 0.4 | 0.45 | 0.96
Y5 | 1 | 1 | 1 | 1 | 1 | 0.12 | 1 | 1 | 1 | 1 | 1 | 0.35 | 0.45 | 0.35 | 0.25 | 0.4 | 0.45 | 0.96
Y6 | 1 | 1 | 1 | 1 | 1 | 0.12 | 1 | 1 | 1 | 1 | 1 | 0.35 | 0.45 | 0.35 | 0.25 | 0.4 | 0.45 | 0.96
Y7 | 1 | 1 | 1 | 1 | 1 | 0.12 | 1 | 1 | 1 | 1 | 1 | 0.35 | 0.45 | 0.35 | 0.25 | 0.4 | 0.45 | 0.96
Y8 | 1 | 1 | 1 | 1 | 1 | 0.12 | 1 | 1 | 1 | 1 | 1 | 0.35 | 0.45 | 0.35 | 0.25 | 0.4 | 0.45 | 0.96
Y9 | 1 | 1 | 1 | 1 | 1 | 0.12 | 1 | 1 | 1 | 1 | 1 | 0.35 | 0.45 | 0.35 | 0.25 | 0.4 | 0.45 | 0.96
Y10 | 1 | 1 | 1 | 1 | 1 | 0.12 | 1 | 1 | 1 | 1 | 1 | 0.35 | 0.45 | 0.35 | 0.25 | 0.4 | 0.45 | 0.96
Y11 | 1 | 1 | 1 | 1 | 1 | 0.12 | 1 | 1 | 1 | 1 | 1 | 0.35 | 0.45 | 0.35 | 0.25 | 0.4 | 0.45 | 0.96
Y12 | 1 | 1 | 1 | 1 | 1 | 0.12 | 1 | 1 | 1 | 1 | 1 | 0.35 | 0.45 | 0.35 | 0.25 | 0.4 | 0.45 | 0.96
Y13 | 1 | 1 | 1 | 1 | 1 | 0.12 | 1 | 1 | 1 | 1 | 1 | 0.35 | 0.45 | 0.35 | 0.25 | 0.4 | 0.45 | 0.96
Y14 | 1 | 1 | 1 | 1 | 1 | 0.12 | 1 | 1 | 1 | 1 | 1 | 0.35 | 0.45 | 0.35 | 0.25 | 0.4 | 0.45 | 0.96
Y15 | 1 | 1 | 1 | 1 | 1 | 0.12 | 1 | 1 | 1 | 1 | 1 | 0.35 | 0.45 | 0.35 | 0.25 | 0.4 | 0.45 | 0.96
Y16 | 1 | 1 | 1 | 1 | 1 | 0.12 | 1 | 1 | 1 | 1 | 1 | 0.35 | 0.45 | 0.35 | 0.25 | 0.4 | 0.45 | 0.96
Y17 | 1 | 1 | 1 | 1 | 1 | 0.12 | 1 | 1 | 1 | 1 | 1 | 0.35 | 0.45 | 0.35 | 0.25 | 0.4 | 0.45 | 0.96
Y18 | 1 | 1 | 1 | 1 | 1 | 0.12 | 1 | 1 | 1 | 1 | 1 | 0.35 | 0.45 | 0.35 | 0.25 | 0.4 | 0.45 | 0.96
Y19 | 1 | 1 | 1 | 1 | 1 | 0.12 | 1 | 1 | 1 | 1 | 1 | 0.35 | 0.45 | 0.35 | 0.25 | 0.4 | 0.45 | 0.96
Y20 | 1 | 1 | 1 | 1 | 1 | 0.12 | 1 | 1 | 1 | 1 | 1 | 0.35 | 0.45 | 0.35 | 0.25 | 0.4 | 0.45 | 0.96
Y21 | 1 | 1 | 1 | 1 | 1 | 0.12 | 1 | 1 | 1 | 1 | 1 | 0.35 | 0.45 | 0.35 | 0.25 | 0.4 | 0.45 | 0.96

## Max_production
Tech_category | Supply | [10 empty] | Conversion
Technology | Kerosene_supply | Oil_supply | BW_supply | Diesel_supply | NG_supply | Geo_PP | Solar_PV_PP | Wind_PP | S_ROR_Hydro_PP | L_ROR_Hydro_PP | L_DAM_Hydro_PP | HFO_PP | HFO_CC_PP | KGT_PP | BW_PP | Diesel_engine_pp | LNG_GT_CC_pp
Years
Y0 | 1e+20 | 1e+20 | 1e+20 | 1e+20 | 1e+20 | 1e+20 | 1e+20 | 1e+20 | 1e+20 | 1e+20 | 1e+20 | 1e+20 | 1e+20 | 1e+20 | 1e+20 | 1e+20 | 1e+20
Y1 | 1e+20 | 1e+20 | 1e+20 | 1e+20 | 1e+20 | 1e+20 | 1e+20 | 1e+20 | 1e+20 | 1e+20 | 1e+20 | 1e+20 | 1e+20 | 1e+20 | 1e+20 | 1e+20 | 1e+20
Y2 | 1e+20 | 1e+20 | 1e+20 | 1e+20 | 1e+20 | 1e+20 | 1e+20 | 1e+20 | 1e+20 | 1e+20 | 1e+20 | 1e+20 | 1e+20 | 1e+20 | 1e+20 | 1e+20 | 1e+20
Y3 | 1e+20 | 1e+20 | 1e+20 | 1e+20 | 1e+20 | 1e+20 | 1e+20 | 1e+20 | 1e+20 | 1e+20 | 1e+20 | 1e+20 | 1e+20 | 1e+20 | 1e+20 | 1e+20 | 1e+20
Y4 | 1e+20 | 1e+20 | 1e+20 | 1e+20 | 1e+20 | 1e+20 | 1e+20 | 1e+20 | 1e+20 | 1e+20 | 1e+20 | 1e+20 | 1e+20 | 1e+20 | 1e+20 | 1e+20 | 1e+20
Y5 | 1e+20 | 1e+20 | 1e+20 | 1e+20 | 1e+20 | 1e+20 | 1e+20 | 1e+20 | 1e+20 | 1e+20 | 1e+20 | 1e+20 | 1e+20 | 1e+20 | 1e+20 | 1e+20 | 1e+20
Y6 | 1e+20 | 1e+20 | 1e+20 | 1e+20 | 1e+20 | 1e+20 | 1e+20 | 1e+20 | 1e+20 | 1e+20 | 1e+20 | 1e+20 | 1e+20 | 1e+20 | 1e+20 | 1e+20 | 1e+20
Y7 | 1e+20 | 1e+20 | 1e+20 | 1e+20 | 1e+20 | 1e+20 | 1e+20 | 1e+20 | 1e+20 | 1e+20 | 1e+20 | 1e+20 | 1e+20 | 1e+20 | 1e+20 | 1e+20 | 1e+20
Y8 | 1e+20 | 1e+20 | 1e+20 | 1e+20 | 1e+20 | 1e+20 | 1e+20 | 1e+20 | 1e+20 | 1e+20 | 1e+20 | 1e+20 | 1e+20 | 1e+20 | 1e+20 | 1e+20 | 1e+20
Y9 | 1e+20 | 1e+20 | 1e+20 | 1e+20 | 1e+20 | 1e+20 | 1e+20 | 1e+20 | 1e+20 | 1e+20 | 1e+20 | 1e+20 | 1e+20 | 1e+20 | 1e+20 | 1e+20 | 1e+20
Y10 | 1e+20 | 1e+20 | 1e+20 | 1e+20 | 1e+20 | 1e+20 | 1e+20 | 1e+20 | 1e+20 | 1e+20 | 1e+20 | 1e+20 | 1e+20 | 1e+20 | 1e+20 | 1e+20 | 1e+20
Y11 | 1e+20 | 1e+20 | 1e+20 | 1e+20 | 1e+20 | 1e+20 | 1e+20 | 1e+20 | 1e+20 | 1e+20 | 1e+20 | 1e+20 | 1e+20 | 1e+20 | 1e+20 | 1e+20 | 1e+20
Y12 | 1e+20 | 1e+20 | 1e+20 | 1e+20 | 1e+20 | 1e+20 | 1e+20 | 1e+20 | 1e+20 | 1e+20 | 1e+20 | 1e+20 | 1e+20 | 1e+20 | 1e+20 | 1e+20 | 1e+20
Y13 | 1e+20 | 1e+20 | 1e+20 | 1e+20 | 1e+20 | 1e+20 | 1e+20 | 1e+20 | 1e+20 | 1e+20 | 1e+20 | 1e+20 | 1e+20 | 1e+20 | 1e+20 | 1e+20 | 1e+20
Y14 | 1e+20 | 1e+20 | 1e+20 | 1e+20 | 1e+20 | 1e+20 | 1e+20 | 1e+20 | 1e+20 | 1e+20 | 1e+20 | 1e+20 | 1e+20 | 1e+20 | 1e+20 | 1e+20 | 1e+20
Y15 | 1e+20 | 1e+20 | 1e+20 | 1e+20 | 1e+20 | 1e+20 | 1e+20 | 1e+20 | 1e+20 | 1e+20 | 1e+20 | 1e+20 | 1e+20 | 1e+20 | 1e+20 | 1e+20 | 1e+20
Y16 | 1e+20 | 1e+20 | 1e+20 | 1e+20 | 1e+20 | 1e+20 | 1e+20 | 1e+20 | 1e+20 | 1e+20 | 1e+20 | 1e+20 | 1e+20 | 1e+20 | 1e+20 | 1e+20 | 1e+20
Y17 | 1e+20 | 1e+20 | 1e+20 | 1e+20 | 1e+20 | 1e+20 | 1e+20 | 1e+20 | 1e+20 | 1e+20 | 1e+20 | 1e+20 | 1e+20 | 1e+20 | 1e+20 | 1e+20 | 1e+20
Y18 | 1e+20 | 1e+20 | 1e+20 | 1e+20 | 1e+20 | 1e+20 | 1e+20 | 1e+20 | 1e+20 | 1e+20 | 1e+20 | 1e+20 | 1e+20 | 1e+20 | 1e+20 | 1e+20 | 1e+20
Y19 | 1e+20 | 1e+20 | 1e+20 | 1e+20 | 1e+20 | 1e+20 | 1e+20 | 1e+20 | 1e+20 | 1e+20 | 1e+20 | 1e+20 | 1e+20 | 1e+20 | 1e+20 | 1e+20 | 1e+20
Y20 | 1e+20 | 1e+20 | 1e+20 | 1e+20 | 1e+20 | 1e+20 | 1e+20 | 1e+20 | 1e+20 | 1e+20 | 1e+20 | 1e+20 | 1e+20 | 1e+20 | 1e+20 | 1e+20 | 1e+20
Y21 | 1e+20 | 1e+20 | 1e+20 | 1e+20 | 1e+20 | 1e+20 | 1e+20 | 1e+20 | 1e+20 | 1e+20 | 1e+20 | 1e+20 | 1e+20 | 1e+20 | 1e+20 | 1e+20 | 1e+20

## Min_production
Tech_category | Supply | [10 empty] | Conversion
Technology | Kerosene_supply | Oil_supply | BW_supply | Diesel_supply | NG_supply | Geo_PP | Solar_PV_PP | Wind_PP | S_ROR_Hydro_PP | L_ROR_Hydro_PP | L_DAM_Hydro_PP | HFO_PP | HFO_CC_PP | KGT_PP | BW_PP | Diesel_engine_pp | LNG_GT_CC_pp
Years
Y0 | 0 | 0 | 0 | 0 | 0 | 0 | 0 | 0 | 0 | 0 | 0 | 0 | 0 | 0 | 0 | 0 | 0
Y1 | 0 | 0 | 0 | 0 | 0 | 0 | 0 | 0 | 0 | 0 | 0 | 0 | 0 | 0 | 0 | 0 | 0
Y2 | 0 | 0 | 0 | 0 | 0 | 0 | 0 | 0 | 0 | 0 | 0 | 0 | 0 | 0 | 0 | 0 | 0
Y3 | 0 | 0 | 0 | 0 | 0 | 0 | 0 | 0 | 0 | 0 | 0 | 0 | 0 | 0 | 0 | 0 | 0
Y4 | 0 | 0 | 0 | 0 | 0 | 0 | 0 | 0 | 0 | 0 | 0 | 0 | 0 | 0 | 0 | 0 | 0
Y5 | 0 | 0 | 0 | 0 | 0 | 0 | 0 | 0 | 0 | 0 | 0 | 0 | 0 | 0 | 0 | 0 | 0
Y6 | 0 | 0 | 0 | 0 | 0 | 0 | 0 | 0 | 0 | 0 | 0 | 0 | 0 | 0 | 0 | 0 | 0
Y7 | 0 | 0 | 0 | 0 | 0 | 0 | 0 | 0 | 0 | 0 | 0 | 0 | 0 | 0 | 0 | 0 | 0
Y8 | 0 | 0 | 0 | 0 | 0 | 0 | 0 | 0 | 0 | 0 | 0 | 0 | 0 | 0 | 0 | 0 | 0
Y9 | 0 | 0 | 0 | 0 | 0 | 0 | 0 | 0 | 0 | 0 | 0 | 0 | 0 | 0 | 0 | 0 | 0
Y10 | 0 | 0 | 0 | 0 | 0 | 0 | 0 | 0 | 0 | 0 | 0 | 0 | 0 | 0 | 0 | 0 | 0
Y11 | 0 | 0 | 0 | 0 | 0 | 0 | 0 | 0 | 0 | 0 | 0 | 0 | 0 | 0 | 0 | 0 | 0
Y12 | 0 | 0 | 0 | 0 | 0 | 0 | 0 | 0 | 0 | 0 | 0 | 0 | 0 | 0 | 0 | 0 | 0
Y13 | 0 | 0 | 0 | 0 | 0 | 0 | 0 | 0 | 0 | 0 | 0 | 0 | 0 | 0 | 0 | 0 | 0
Y14 | 0 | 0 | 0 | 0 | 0 | 0 | 0 | 0 | 0 | 0 | 0 | 0 | 0 | 0 | 0 | 0 | 0
Y15 | 0 | 0 | 0 | 0 | 0 | 0 | 0 | 0 | 0 | 0 | 0 | 0 | 0 | 0 | 0 | 0 | 0
Y16 | 0 | 0 | 0 | 0 | 0 | 0 | 0 | 0 | 0 | 0 | 0 | 0 | 0 | 0 | 0 | 0 | 0
Y17 | 0 | 0 | 0 | 0 | 0 | 0 | 0 | 0 | 0 | 0 | 0 | 0 | 0 | 0 | 0 | 0 | 0
Y18 | 0 | 0 | 0 | 0 | 0 | 0 | 0 | 0 | 0 | 0 | 0 | 0 | 0 | 0 | 0 | 0 | 0
Y19 | 0 | 0 | 0 | 0 | 0 | 0 | 0 | 0 | 0 | 0 | 0 | 0 | 0 | 0 | 0 | 0 | 0
Y20 | 0 | 0 | 0 | 0 | 0 | 0 | 0 | 0 | 0 | 0 | 0 | 0 | 0 | 0 | 0 | 0 | 0
Y21 | 0 | 0 | 0 | 0 | 0 | 0 | 0 | 0 | 0 | 0 | 0 | 0 | 0 | 0 | 0 | 0 | 0

## Max_production_share
Tech_category | Supply | [10 empty] | Conversion
Technology | Kerosene_supply | Oil_supply | BW_supply | Diesel_supply | NG_supply | Geo_PP | Solar_PV_PP | Wind_PP | S_ROR_Hydro_PP | L_ROR_Hydro_PP | L_DAM_Hydro_PP | HFO_PP | HFO_CC_PP | KGT_PP | BW_PP | Diesel_engine_pp | LNG_GT_CC_pp
Years
Y0 | 1 | 1 | 1 | 1 | 1 | 1 | 1 | 1 | 1 | 1 | 1 | 1 | 1 | 1 | 1 | 1 | 1
Y1 | 1 | 1 | 1 | 1 | 1 | 1 | 1 | 1 | 1 | 1 | 1 | 1 | 1 | 1 | 1 | 1 | 1
Y2 | 1 | 1 | 1 | 1 | 1 | 1 | 1 | 1 | 1 | 1 | 1 | 1 | 1 | 1 | 1 | 1 | 1
Y3 | 1 | 1 | 1 | 1 | 1 | 1 | 1 | 1 | 1 | 1 | 1 | 1 | 1 | 1 | 1 | 1 | 1
Y4 | 1 | 1 | 1 | 1 | 1 | 1 | 1 | 1 | 1 | 1 | 1 | 1 | 1 | 1 | 1 | 1 | 1
Y5 | 1 | 1 | 1 | 1 | 1 | 1 | 1 | 1 | 1 | 1 | 1 | 1 | 1 | 1 | 1 | 1 | 1
Y6 | 1 | 1 | 1 | 1 | 1 | 1 | 1 | 1 | 1 | 1 | 1 | 1 | 1 | 1 | 1 | 1 | 1
Y7 | 1 | 1 | 1 | 1 | 1 | 1 | 1 | 1 | 1 | 1 | 1 | 1 | 1 | 1 | 1 | 1 | 1
Y8 | 1 | 1 | 1 | 1 | 1 | 1 | 1 | 1 | 1 | 1 | 1 | 1 | 1 | 1 | 1 | 1 | 1
Y9 | 1 | 1 | 1 | 1 | 1 | 1 | 1 | 1 | 1 | 1 | 1 | 1 | 1 | 1 | 1 | 1 | 1
Y10 | 1 | 1 | 1 | 1 | 1 | 1 | 1 | 1 | 1 | 1 | 1 | 1 | 1 | 1 | 1 | 1 | 1
Y11 | 1 | 1 | 1 | 1 | 1 | 1 | 1 | 1 | 1 | 1 | 1 | 1 | 1 | 1 | 1 | 1 | 1
Y12 | 1 | 1 | 1 | 1 | 1 | 1 | 1 | 1 | 1 | 1 | 1 | 1 | 1 | 1 | 1 | 1 | 1
Y13 | 1 | 1 | 1 | 1 | 1 | 1 | 1 | 1 | 1 | 1 | 1 | 1 | 1 | 1 | 1 | 1 | 1
Y14 | 1 | 1 | 1 | 1 | 1 | 1 | 1 | 1 | 1 | 1 | 1 | 1 | 1 | 1 | 1 | 1 | 1
Y15 | 1 | 1 | 1 | 1 | 1 | 1 | 1 | 1 | 1 | 1 | 1 | 1 | 1 | 1 | 1 | 1 | 1
Y16 | 1 | 1 | 1 | 1 | 1 | 1 | 1 | 1 | 1 | 1 | 1 | 1 | 1 | 1 | 1 | 1 | 1
Y17 | 1 | 1 | 1 | 1 | 1 | 1 | 1 | 1 | 1 | 1 | 1 | 1 | 1 | 1 | 1 | 1 | 1
Y18 | 1 | 1 | 1 | 1 | 1 | 1 | 1 | 1 | 1 | 1 | 1 | 1 | 1 | 1 | 1 | 1 | 1
Y19 | 1 | 1 | 1 | 1 | 1 | 1 | 1 | 1 | 1 | 1 | 1 | 1 | 1 | 1 | 1 | 1 | 1
Y20 | 1 | 1 | 1 | 1 | 1 | 1 | 1 | 1 | 1 | 1 | 1 | 1 | 1 | 1 | 1 | 1 | 1
Y21 | 1 | 1 | 1 | 1 | 1 | 1 | 1 | 1 | 1 | 1 | 1 | 1 | 1 | 1 | 1 | 1 | 1

## Min_production_share
Tech_category | Supply | [10 empty] | Conversion
Technology | Kerosene_supply | Oil_supply | BW_supply | Diesel_supply | NG_supply | Geo_PP | Solar_PV_PP | Wind_PP | S_ROR_Hydro_PP | L_ROR_Hydro_PP | L_DAM_Hydro_PP | HFO_PP | HFO_CC_PP | KGT_PP | BW_PP | Diesel_engine_pp | LNG_GT_CC_pp
Years
Y0 | 0 | 0 | 0 | 0 | 0 | 0 | 0 | 0 | 0 | 0 | 0 | 0 | 0 | 0 | 0 | 0 | 0
Y1 | 0 | 0 | 0 | 0 | 0 | 0 | 0 | 0 | 0 | 0 | 0 | 0 | 0 | 0 | 0 | 0 | 0
Y2 | 0 | 0 | 0 | 0 | 0 | 0 | 0 | 0 | 0 | 0 | 0 | 0 | 0 | 0 | 0 | 0 | 0
Y3 | 0 | 0 | 0 | 0 | 0 | 0 | 0 | 0 | 0 | 0 | 0 | 0 | 0 | 0 | 0 | 0 | 0
Y4 | 0 | 0 | 0 | 0 | 0 | 0 | 0 | 0 | 0 | 0 | 0 | 0 | 0 | 0 | 0 | 0 | 0
Y5 | 0 | 0 | 0 | 0 | 0 | 0 | 0 | 0 | 0 | 0 | 0 | 0 | 0 | 0 | 0 | 0 | 0
Y6 | 0 | 0 | 0 | 0 | 0 | 0 | 0 | 0 | 0 | 0 | 0 | 0 | 0 | 0 | 0 | 0 | 0
Y7 | 0 | 0 | 0 | 0 | 0 | 0 | 0 | 0 | 0 | 0 | 0 | 0 | 0 | 0 | 0 | 0 | 0
Y8 | 0 | 0 | 0 | 0 | 0 | 0 | 0 | 0 | 0 | 0 | 0 | 0 | 0 | 0 | 0 | 0 | 0
Y9 | 0 | 0 | 0 | 0 | 0 | 0 | 0 | 0 | 0 | 0 | 0 | 0 | 0 | 0 | 0 | 0 | 0
Y10 | 0 | 0 | 0 | 0 | 0 | 0 | 0 | 0 | 0 | 0 | 0 | 0 | 0 | 0 | 0 | 0 | 0
Y11 | 0 | 0 | 0 | 0 | 0 | 0 | 0 | 0 | 0 | 0 | 0 | 0 | 0 | 0 | 0 | 0 | 0
Y12 | 0 | 0 | 0 | 0 | 0 | 0 | 0 | 0 | 0 | 0 | 0 | 0 | 0 | 0 | 0 | 0 | 0
Y13 | 0 | 0 | 0 | 0 | 0 | 0 | 0 | 0 | 0 | 0 | 0 | 0 | 0 | 0 | 0 | 0 | 0
Y14 | 0 | 0 | 0 | 0 | 0 | 0 | 0 | 0 | 0 | 0 | 0 | 0 | 0 | 0 | 0 | 0 | 0
Y15 | 0 | 0 | 0 | 0 | 0 | 0 | 0 | 0 | 0 | 0 | 0 | 0 | 0 | 0 | 0 | 0 | 0
Y16 | 0 | 0 | 0 | 0 | 0 | 0 | 0 | 0 | 0 | 0 | 0 | 0 | 0 | 0 | 0 | 0 | 0
Y17 | 0 | 0 | 0 | 0 | 0 | 0 | 0 | 0 | 0 | 0 | 0 | 0 | 0 | 0 | 0 | 0 | 0
Y18 | 0 | 0 | 0 | 0 | 0 | 0 | 0 | 0 | 0 | 0 | 0 | 0 | 0 | 0 | 0 | 0 | 0
Y19 | 0 | 0 | 0 | 0 | 0 | 0 | 0 | 0 | 0 | 0 | 0 | 0 | 0 | 0 | 0 | 0 | 0
Y20 | 0 | 0 | 0 | 0 | 0 | 0 | 0 | 0 | 0 | 0 | 0 | 0 | 0 | 0 | 0 | 0 | 0
Y21 | 0 | 0 | 0 | 0 | 0 | 0 | 0 | 0 | 0 | 0 | 0 | 0 | 0 | 0 | 0 | 0 | 0

## Emission_cap_annual
Years | CO2 Global Cap
Y0 | 10000000000
Y1 | 10000000000
Y2 | 10000000000
Y3 | 10000000000
Y4 | 10000000000
Y5 | 10000000000
Y6 | 10000000000
Y7 | 10000000000
Y8 | 10000000000
Y9 | 10000000000
Y10 | 10000000000
Y11 | 10000000000
Y12 | 10000000000
Y13 | 10000000000
Y14 | 10000000000
Y15 | 10000000000
Y16 | 10000000000
Y17 | 10000000000
Y18 | 10000000000
Y19 | 10000000000
Y20 | 10000000000
Y21 | 10000000000

## Emission_cap_annual_power
Years | CO2 Power Cap
Y0 | 10000000000
Y1 | 10000000000
Y2 | 10000000000
Y3 | 10000000000
Y4 | 10000000000
Y5 | 10000000000
Y6 | 10000000000
Y7 | 10000000000
Y8 | 10000000000
Y9 | 10000000000
Y10 | 10000000000
Y11 | 10000000000
Y12 | 10000000000
Y13 | 10000000000
Y14 | 10000000000
Y15 | 10000000000
Y16 | 10000000000
Y17 | 10000000000
Y18 | 10000000000
Y19 | 10000000000
Y20 | 10000000000
Y21 | 10000000000

## Max_prod_ramps
Tech_category | Supply | [10 empty] | Conversion
Technology | Kerosene_supply | Oil_supply | BW_supply | Diesel_supply | NG_supply | Geo_PP | Solar_PV_PP | Wind_PP | S_ROR_Hydro_PP | L_ROR_Hydro_PP | L_DAM_Hydro_PP | HFO_PP | HFO_CC_PP | KGT_PP | BW_PP | Diesel_engine_pp | LNG_GT_CC_pp
Performance Parameter
Max_production_ramp_in_a_timestep | 1 | 1 | 1 | 1 | 1 | 1 | 1 | 1 | 1 | 1 | 1 | 1 | 1 | 1 | 1 | 1 | 1

## Min_prod_ramps
Tech_category | Supply | [10 empty] | Conversion
Technology | Kerosene_supply | Oil_supply | BW_supply | Diesel_supply | NG_supply | Geo_PP | Solar_PV_PP | Wind_PP | S_ROR_Hydro_PP | L_ROR_Hydro_PP | L_DAM_Hydro_PP | HFO_PP | HFO_CC_PP | KGT_PP | BW_PP | Diesel_engine_pp | LNG_GT_CC_pp
Performance Parameter
Min_production_ramp_in_a_timestep | 1 | 1 | 1 | 1 | 1 | 1 | 1 | 1 | 1 | 1 | 1 | 1 | 1 | 1 | 1 | 1 | 1

## Renewable_tech_selection
Tech_category | Supply | [10 empty] | Conversion
Technology | Kerosene_supply | Oil_supply | BW_supply | Diesel_supply | NG_supply | Geo_PP | Solar_PV_PP | Wind_PP | S_ROR_Hydro_PP | L_ROR_Hydro_PP | L_DAM_Hydro_PP | HFO_PP | HFO_CC_PP | KGT_PP | BW_PP | Diesel_engine_pp | LNG_GT_CC_pp
Parameter
Renewable technology (1) or not (0) | 0 | 0 | 0 | 0 | 0 | 0 | 0 | 0 | 0 | 0 | 0 | 0 | 0 | 0 | 0 | 0 | 0

## Min_RES_production
Years | Min Renewable Production Share (%)
Y0 | 0
Y1 | 0
Y2 | 0
Y3 | 0
Y4 | 0
Y5 | 0
Y6 | 0
Y7 | 0
Y8 | 0
Y9 | 0
Y10 | 0
Y11 | 0
Y12 | 0
Y13 | 0
Y14 | 0
Y15 | 0
Y16 | 0
Y17 | 0
Y18 | 0
Y19 | 0
Y20 | 0
Y21 | 0

## Min_RES_electric_penetration
Years | Min Renewable Electric Penetration (%)
Y0 | 0
Y1 | 0
Y2 | 0
Y3 | 0
Y4 | 0
Y5 | 0
Y6 | 0
Y7 | 0
Y8 | 0
Y9 | 0
Y10 | 0
Y11 | 0
Y12 | 0
Y13 | 0
Y14 | 0
Y15 | 0
Y16 | 0
Y17 | 0
Y18 | 0
Y19 | 0
Y20 | 0
Y21 | 0