## F_OM
Tech_category | Supply | [9 empty] | Conversion |  |  |  |  | Transmission
Technology | Kerosene_supply | Oil_supply | BW_supply | Diesel_supply | Geo_PP | Solar_PV_PP | Wind_PP | S_ROR_Hydro_PP | L_ROR_Hydro_PP | L_DAM_Hydro_PP | HFO_PP | HFO_CC_PP | KGT_PP | BW_PP | Diesel_engine_pp | Elec_transmission_distribution
Years
Y0 | 0 | 0 | 0 | 0 | 152 | 21.5 | 26.1 | 15.3 | 16 | 16 | 31.5 | 43.7 | 13.9 | 152.3 | 7.1 | 0

## V_OM
Tech_category | Supply | [9 empty] | Conversion |  |  |  |  | Transmission
Technology | Kerosene_supply | Oil_supply | BW_supply | Diesel_supply | Geo_PP | Solar_PV_PP | Wind_PP | S_ROR_Hydro_PP | L_ROR_Hydro_PP | L_DAM_Hydro_PP | HFO_PP | HFO_CC_PP | KGT_PP | BW_PP | Diesel_engine_pp | Elec_transmission_distribution
Years
Y0 | 0.061128 | 0.1069 | 0.04 | 0.12 | 0 | 0 | 0 | 0.0005 | 0.0005 | 0.0005 | 0.006 | 0.006 | 0.0125 | 0.0086 | 0.006 | 0.00012

## Residual_capacity
Tech_category | Supply | [9 empty] | Conversion |  |  |  |  | Transmission
Technology | Kerosene_supply | Oil_supply | BW_supply | Diesel_supply | Geo_PP | Solar_PV_PP | Wind_PP | S_ROR_Hydro_PP | L_ROR_Hydro_PP | L_DAM_Hydro_PP | HFO_PP | HFO_CC_PP | KGT_PP | BW_PP | Diesel_engine_pp | Elec_transmission_distribution
Years
Y0 | 10000000000 | 10000000000 | 10000000000 | 10000000000 | 0 | 56000 | 0 | 0 | 0 | 0 | 281500 | 0 | 0 | 18000 | 73500 | 1225475

## Specific_emission
Emission Type | CO2
Tech_category | Supply | [9 empty] | Conversion |  |  |  |  | Transmission
Technology | Kerosene_supply | Oil_supply | BW_supply | Diesel_supply | Geo_PP | Solar_PV_PP | Wind_PP | S_ROR_Hydro_PP | L_ROR_Hydro_PP | L_DAM_Hydro_PP | HFO_PP | HFO_CC_PP | KGT_PP | BW_PP | Diesel_engine_pp | Elec_transmission_distribution
Years
Y0 | 0 | 0 | 0 | 0 | 0.122 | 0 | 0 | 0 | 0 | 0 | 0.43139 | 0.43139 | 0.44875 | 0 | 0.43139 | 0

## Specific_land_usage
Tech_category | Supply | [9 empty] | Conversion |  |  |  |  | Transmission
Technology | Kerosene_supply | Oil_supply | BW_supply | Diesel_supply | Geo_PP | Solar_PV_PP | Wind_PP | S_ROR_Hydro_PP | L_ROR_Hydro_PP | L_DAM_Hydro_PP | HFO_PP | HFO_CC_PP | KGT_PP | BW_PP | Diesel_engine_pp | Elec_transmission_distribution
Years
Y0 | 0 | 0 | 0 | 0 | 0 | 0 | 0 | 0 | 0 | 0 | 0 | 0 | 0 | 0 | 0 | 0

## Emission_filter_efficiency
Emission Type | CO2
Tech_category | Supply | [9 empty] | Conversion |  |  |  |  | Transmission
Technology | Kerosene_supply | Oil_supply | BW_supply | Diesel_supply | Geo_PP | Solar_PV_PP | Wind_PP | S_ROR_Hydro_PP | L_ROR_Hydro_PP | L_DAM_Hydro_PP | HFO_PP | HFO_CC_PP | KGT_PP | BW_PP | Diesel_engine_pp | Elec_transmission_distribution
Years
Y0 | 0 | 0 | 0 | 0 | 0 | 0 | 0 | 0 | 0 | 0 | 0 | 0 | 0 | 0 | 0 | 0

## Emission_tax
Emission Type | CO2
Tech_category | Supply | [9 empty] | Conversion
Technology | Kerosene_supply | Oil_supply | BW_supply | Diesel_supply | Geo_PP | Solar_PV_PP | Wind_PP | S_ROR_Hydro_PP | L_ROR_Hydro_PP | L_DAM_Hydro_PP | HFO_PP | HFO_CC_PP | KGT_PP | BW_PP | Diesel_engine_pp
Years
Y0 | 0 | 0 | 0 | 0 | 0 | 0 | 0 | 0 | 0 | 0 | 0 | 0 | 0 | 0 | 0

## Fix_taxsub
Taxes or Subsidies | Tax | [15 empty] | Sub
Tech_category | Supply | [9 empty] | Conversion |  |  |  |  | Transmission | Supply | [9 empty] | Conversion |  |  |  |  | Transmission
Technology | Kerosene_supply | Oil_supply | BW_supply | Diesel_supply | Geo_PP | Solar_PV_PP | Wind_PP | S_ROR_Hydro_PP | L_ROR_Hydro_PP | L_DAM_Hydro_PP | HFO_PP | HFO_CC_PP | KGT_PP | BW_PP | Diesel_engine_pp | Elec_transmission_distribution | Kerosene_supply | Oil_supply | BW_supply | Diesel_supply | Geo_PP | Solar_PV_PP | Wind_PP | S_ROR_Hydro_PP | L_ROR_Hydro_PP | L_DAM_Hydro_PP | HFO_PP | HFO_CC_PP | KGT_PP | BW_PP | Diesel_engine_pp | Elec_transmission_distribution
Years
Y0 | 0 | 0 | 0 | 0 | 0 | 0 | 0 | 0 | 0 | 0 | 0 | 0 | 0 | 0 | 0 | 0 | 0 | 0 | 0 | 0 | 0 | 0 | 0 | 0 | 0 | 0 | 0 | 0 | 0 | 0 | 0 | 0

## AnnualProd_perunit_capacity
Tech_category | Supply | [9 empty] | Conversion |  |  |  |  | Transmission
Technology | Kerosene_supply | Oil_supply | BW_supply | Diesel_supply | Geo_PP | Solar_PV_PP | Wind_PP | S_ROR_Hydro_PP | L_ROR_Hydro_PP | L_DAM_Hydro_PP | HFO_PP | HFO_CC_PP | KGT_PP | BW_PP | Diesel_engine_pp | Elec_transmission_distribution
Performance Parameter
AnnualProd_Per_UnitCapacity | 8760 | 8760 | 8760 | 8760 | 8760 | 8760 | 8760 | 8760 | 8760 | 8760 | 8760 | 8760 | 8760 | 8760 | 8760 | 8760

## Demand
Years | Timesteps | Electricity_demand
Y0 | 1 | 172976.3965
| 2 | 166580.2913
| 3 | 160699.0035
| 4 | 156939.8095
| 5 | 172949.5403
| 6 | 188635.7753
| 7 | 190736.1846
| 8 | 202178.6777
| 9 | 214918.9809
| 10 | 224627.1851
| 11 | 227421.7226
| 12 | 231296.09
| 13 | 233914.1286
| 14 | 231823.9472
| 15 | 230380.1167
| 16 | 227847.1761
| 17 | 218951.4428
| 18 | 213500.4729
| 19 | 231262.7486
| 20 | 228301.8417
| 21 | 220330.8781
| 22 | 208518.2286
| 23 | 194874.1664
| 24 | 184050.7427
| 25 | 179160.1122
| 26 | 172832.7249
| 27 | 167569.4077
| 28 | 163711.3469
| 29 | 179572.3096
| 30 | 190936.1848
| 31 | 193467.9681
| 32 | 202516.8713
| 33 | 207428.4886
| 34 | 212795.1315
| 35 | 214969.7708
| 36 | 219733.352
| 37 | 225608.2727
| 38 | 225504.7669
| 39 | 224106.7031
| 40 | 222733.6689
| 41 | 214557.2879
| 42 | 215249.115
| 43 | 237388.0893
| 44 | 236753.9058
| 45 | 229080.5393
| 46 | 216760.4266
| 47 | 203039.1392
| 48 | 191011.5891
| 49 | 179116.9623
| 50 | 173257.213
| 51 | 168391.8226
| 52 | 165001.3998
| 53 | 181401.6007
| 54 | 193608.7242
| 55 | 196391.5133
| 56 | 206603.0218
| 57 | 212388.3208
| 58 | 218797.7343
| 59 | 220559.1108
| 60 | 225125.4424
| 61 | 230638.418
| 62 | 230473.041
| 63 | 228867.7916
| 64 | 227370.4562
| 65 | 219238.1113
| 66 | 220050.0076
| 67 | 242219.493
| 68 | 241874.3247
| 69 | 234559.6847
| 70 | 222548.4344
| 71 | 209444.3778
| 72 | 198014.2115
| 73 | 161421.4129
| 74 | 156131.5046
| 75 | 151336.5668
| 76 | 148653.5523
| 77 | 166602.4716
| 78 | 184221.3234
| 79 | 188145.5224
| 80 | 201258.0603
| 81 | 215713.2852
| 82 | 227059.5253
| 83 | 229080.8446
| 84 | 232382.5935
| 85 | 236662.1654
| 86 | 234390.2771
| 87 | 234172.1554
| 88 | 233463.8181
| 89 | 223712.0491
| 90 | 217355.8205
| 91 | 234212.8374
| 92 | 232299.5739
| 93 | 225426.1181
| 94 | 214661.112
| 95 | 201744.6732
| 96 | 191629.0259
| 97 | 174648.3801
| 98 | 168107.4216
| 99 | 162061.4337
| 100 | 158157.3864
| 101 | 175694.4327
| 102 | 192983.8712
| 103 | 196480.2747
| 104 | 207510.3508
| 105 | 219709.8084
| 106 | 229236.3876
| 107 | 232294.0781
| 108 | 238249.2677
| 109 | 241579.7533
| 110 | 239977.1773
| 111 | 238044.6572
| 112 | 236937.4818
| 113 | 227290.9214
| 114 | 221119.24
| 115 | 238180.6511
| 116 | 237291.2344
| 117 | 231511.3366
| 118 | 221770.1773
| 119 | 208844.5556
| 120 | 198689.7081
| 121 | 181699.8793
| 122 | 177486.6443
| 123 | 173768.3798
| 124 | 172142.1917
| 125 | 184561.8075
| 126 | 197707.5221
| 127 | 197283.2371
| 128 | 209267.1698
| 129 | 221299.3338
| 130 | 228240.8588
| 131 | 230922.1703
| 132 | 234875.0028
| 133 | 237737.6568
| 134 | 235716.882
| 135 | 234403.6179
| 136 | 231174.7962
| 137 | 224590.5489
| 138 | 221536.52
| 139 | 241675.8897
| 140 | 241025.624
| 141 | 235465.0303
| 142 | 225963.022
| 143 | 213326.9093
| 144 | 203511.4351
| 145 | 186880.8266
| 146 | 180732.5616
| 147 | 175129.1314
| 148 | 171617.7776
| 149 | 182101.8583
| 150 | 193881.5722
| 151 | 190764.3263
| 152 | 200887.9405
| 153 | 213493.8615
| 154 | 222136.5324
| 155 | 223851.0536
| 156 | 226385.7403
| 157 | 227609.8978
| 158 | 225505.9489
| 159 | 224325.6467
| 160 | 222228.6141
| 161 | 216392.7639
| 162 | 214025.677
| 163 | 234871.8358
| 164 | 234653.4638
| 165 | 229544.6107
| 166 | 220494.3431
| 167 | 207071.5598
| 168 | 196449.568
| 169 | 179012.4419
| 170 | 174000.3912
| 171 | 169483.3109
| 172 | 167058.307
| 173 | 178513.4856
| 174 | 189640.7201
| 175 | 187111.2312
| 176 | 199699.235
| 177 | 213637.5323
| 178 | 224304.5648
| 179 | 226875.9853
| 180 | 230400.2225
| 181 | 233045.457
| 182 | 232200.5424
| 183 | 232451.1374
| 184 | 231056.5177
| 185 | 223976.2804
| 186 | 220329.6071
| 187 | 239826.4683
| 188 | 238857.17
| 189 | 232977.5437
| 190 | 223136.6558
| 191 | 209513.428
| 192 | 198690.9918
| 193 | 193841.0425
| 194 | 188776.6531
| 195 | 184796.1807
| 196 | 182220.9646
| 197 | 190361.3177
| 198 | 194021.4912
| 199 | 189065.8119
| 200 | 196715.6343
| 201 | 200526.751
| 202 | 205011.9496
| 203 | 207471.7764
| 204 | 212884.1669
| 205 | 219233.0287
| 206 | 220009.3706
| 207 | 219500.8607
| 208 | 217952.8
| 209 | 214086.8851
| 210 | 219132.8012
| 211 | 245625.8646
| 212 | 247203.0874
| 213 | 241830.6855
| 214 | 231761.6732
| 215 | 219974.4284
| 216 | 209811.2096
| 217 | 199850.6254
| 218 | 193702.3545
| 219 | 188618.1538
| 220 | 184939.2093
| 221 | 194569.4362
| 222 | 199782.9336
| 223 | 195818.7234
| 224 | 203348.5062
| 225 | 209122.6647
| 226 | 211662.8388
| 227 | 211615.1844
| 228 | 214707.2941
| 229 | 217451.5022
| 230 | 216256.976
| 231 | 217337.8997
| 232 | 216274.6964
| 233 | 213039.6367
| 234 | 218546.9701
| 235 | 245431.7395
| 236 | 248050.8788
| 237 | 243630.8351
| 238 | 234583.8923
| 239 | 222997.0919
| 240 | 213054.1646
| 241 | 177978.6222
| 242 | 175778.8177
| 243 | 174073.9836
| 244 | 174461.226
| 245 | 183510.9975
| 246 | 192388.5377
| 247 | 187387.9528
| 248 | 193241.0999
| 249 | 202318.8141
| 250 | 208581.2233
| 251 | 207677.1248
| 252 | 207010.6832
| 253 | 205392.6473
| 254 | 208256.7
| 255 | 210208.8214
| 256 | 211927.8211
| 257 | 207257.6292
| 258 | 206047.591
| 259 | 228070.6453
| 260 | 229267.8262
| 261 | 225594.373
| 262 | 217959.6582
| 263 | 205964.0792
| 264 | 196719.4276
| 265 | 180659.6415
| 266 | 177499.7769
| 267 | 174834.8828
| 268 | 174311.9294
| 269 | 183167.1651
| 270 | 191723.4332
| 271 | 186526.2892
| 272 | 192501.4903
| 273 | 200144.249
| 274 | 204961.1917
| 275 | 206952.199
| 276 | 209998.9251
| 277 | 211010.0209
| 278 | 212367.201
| 279 | 213449.2793
| 280 | 214224.331
| 281 | 208524.9717
| 282 | 206143.7648
| 283 | 226995.6506
| 284 | 227930.8712
| 285 | 223905.8996
| 286 | 215969.5307
| 287 | 203064.2496
| 288 | 192929.7429
| 289 | 175960.2548
| 290 | 171158.8189
| 291 | 166872.2004
| 292 | 164727.5226
| 293 | 175260.7616
| 294 | 185361.9103
| 295 | 181839.2758
| 296 | 190281.012
| 297 | 200078.0633
| 298 | 206708.6895
| 299 | 209333.7146
| 300 | 213432.7596
| 301 | 216411.8955
| 302 | 217874.86
| 303 | 220081.7829
| 304 | 221355.6605
| 305 | 214125.6675
| 306 | 210289.2138
| 307 | 229646.1588
| 308 | 229507.1747
| 309 | 224407.9983
| 310 | 215417.2715
| 311 | 201133.663
| 312 | 189670.6931
| 313 | 171392.5887
| 314 | 168582.7614
| 315 | 166267.9047
| 316 | 166094.9885
| 317 | 177278.705
| 318 | 187934.7725
| 319 | 185025.8175
| 320 | 196186.3405
| 321 | 208648.6119
| 322 | 217939.0957
| 323 | 221361.0239
| 324 | 226066.1681
| 325 | 229611.6872
| 326 | 229673.6137
| 327 | 230313.1475
| 328 | 229984.616
| 329 | 221284.5971
| 330 | 215930.8872
| 331 | 233790.4229
| 332 | 230980.0962
| 333 | 223279.2884
| 334 | 211597.3721
| 335 | 198419.9605
| 336 | 188063.1874
| 337 | 170821.5687
| 338 | 165379.5991
| 339 | 160432.5999
| 340 | 157577.6772
| 341 | 174222.8072
| 342 | 190383.4701
| 343 | 193007.3679
| 344 | 205625.0365
| 345 | 219407.1856
| 346 | 230064.8524
| 347 | 232639.8059
| 348 | 236692.364
| 349 | 239377.3871
| 350 | 239229.2246
| 351 | 239892.2179
| 352 | 239429.2024
| 353 | 229372.0883
| 354 | 222606.2814
| 355 | 239073.5672
| 356 | 237289.0621
| 357 | 230584.0586
| 358 | 219947.8109
| 359 | 206432.5072
| 360 | 195717.995
| 361 | 190886.4116
| 362 | 185092.424
| 363 | 180292.7951
| 364 | 176918.2696
| 365 | 191353.5096
| 366 | 201304.6411
| 367 | 202286.2622
| 368 | 209495.5781
| 369 | 212545.8169
| 370 | 216129.6141
| 371 | 218603.7032
| 372 | 224109.2979
| 373 | 230736.4526
| 374 | 232197.5845
| 375 | 232264.497
| 376 | 232343.5855
| 377 | 225989.3388
| 378 | 228418.2199
| 379 | 252274.4013
| 380 | 253641.0093
| 381 | 247988.2813
| 382 | 237688.8072
| 383 | 226620.0028
| 384 | 217264.7827
| 385 | 208072.5033
| 386 | 197095.5935
| 387 | 187132.8896
| 388 | 178625.3063
| 389 | 194147.5722
| 390 | 205145.6016
| 391 | 207152.9998
| 392 | 215625.3244
| 393 | 219874.7456
| 394 | 224519.8111
| 395 | 226105.1109
| 396 | 230737.5141
| 397 | 236388.7145
| 398 | 238180.4657
| 399 | 238557.5064
| 400 | 238935.6817
| 401 | 231701.7108
| 402 | 233274.2101
| 403 | 256254.1626
| 404 | 257133.2857
| 405 | 250943.2085
| 406 | 240156.2494
| 407 | 226833.3824
| 408 | 215204.2528
| 409 | 178462.3551
| 410 | 173760.6477
| 411 | 169583.9281
| 412 | 167499.2849
| 413 | 181184.1128
| 414 | 194704.51
| 415 | 194152.3948
| 416 | 205925.6011
| 417 | 218710.8582
| 418 | 228410.7612
| 419 | 230539.6165
| 420 | 234025.166
| 421 | 238659.8615
| 422 | 239908.3286
| 423 | 240699.0114
| 424 | 241568.2232
| 425 | 230971.2009
| 426 | 223586.3859
| 427 | 239414.8165
| 428 | 237539.7658
| 429 | 230754.3871
| 430 | 220027.5938
| 431 | 209584.0279
| 432 | 201911.2363
| 433 | 187403.4634
| 434 | 180725.0573
| 435 | 174541.6216
| 436 | 170470.1094
| 437 | 182838.3847
| 438 | 195058.573
| 439 | 193314.1941
| 440 | 203862.8025
| 441 | 217925.3478
| 442 | 228064.1605
| 443 | 230198.5222
| 444 | 233209.4152
| 445 | 234629.6612
| 446 | 232004.1947
| 447 | 231569.9429
| 448 | 229540.8561
| 449 | 222552.0383
| 450 | 219001.3414
| 451 | 238614.0259
| 452 | 238192.7409
| 453 | 232880.9749
| 454 | 223627.7942
| 455 | 209744.581
| 456 | 198662.1593
| 457 | 180764.6033
| 458 | 178057.4668
| 459 | 175825.4539
| 460 | 175705.3643
| 461 | 184924.9078
| 462 | 194040.1456
| 463 | 189787.3193
| 464 | 195569.9999
| 465 | 203290.1968
| 466 | 206318.4562
| 467 | 207874.331
| 468 | 209451.4534
| 469 | 206891.0721
| 470 | 210748.1516
| 471 | 212233.0507
| 472 | 214580.8789
| 473 | 209248.2505
| 474 | 207375.5605
| 475 | 228696.2691
| 476 | 229243.2396
| 477 | 224800.0006
| 478 | 216495.2285
| 479 | 204026.5807
| 480 | 194358.7246
| 481 | 177806.0227
| 482 | 172495.2801
| 483 | 167679.5079
| 484 | 164935.9651
| 485 | 173043.7131
| 486 | 181578.8596
| 487 | 177486.9518
| 488 | 184695.3155
| 489 | 196190.613
| 490 | 202368.4218
| 491 | 200448.4918
| 492 | 198445.5011
| 493 | 196837.8404
| 494 | 201440.8134
| 495 | 206921.6447
| 496 | 211127.7188
| 497 | 205625.4383
| 498 | 203396.7865
| 499 | 224381.3803
| 500 | 225040.2246
| 501 | 220828.4347
| 502 | 212655.3833
| 503 | 201511.2491
| 504 | 193118.0422
| 505 | 177909.7009
| 506 | 173064.6215
| 507 | 168744.5297
| 508 | 166516.5144
| 509 | 174410.7841
| 510 | 182789.3528
| 511 | 178143.0066
| 512 | 188856.2595
| 513 | 203028.6789
| 514 | 211035.2638
| 515 | 213726.6805
| 516 | 216348.7215
| 517 | 219453.707
| 518 | 219637.8014
| 519 | 220319.3175
| 520 | 220042.3689
| 521 | 212222.4321
| 522 | 207651.147
| 523 | 226243.2431
| 524 | 227636.4252
| 525 | 224119.2792
| 526 | 216660.7186
| 527 | 205826.4341
| 528 | 197792.9412
| 529 | 195731.9352
| 530 | 189543.9704
| 531 | 184390.0584
| 532 | 180691.267
| 533 | 187231.8202
| 534 | 190122.8433
| 535 | 184887.9882
| 536 | 193754.9554
| 537 | 196426.0618
| 538 | 201038.5866
| 539 | 202886.9818
| 540 | 207451.7418
| 541 | 213456.8522
| 542 | 214516.4512
| 543 | 214029.7207
| 544 | 213778.1212
| 545 | 209025.0197
| 546 | 212977.3778
| 547 | 238307.1718
| 548 | 242016.9069
| 549 | 238687.4591
| 550 | 230731.112
| 551 | 218417.6757
| 552 | 207817.8236
| 553 | 197400.7591
| 554 | 191591.3678
| 555 | 186846.0466
| 556 | 183505.9817
| 557 | 190206.3628
| 558 | 193414.4347
| 559 | 187810.2296
| 560 | 197490.0289
| 561 | 202752.2616
| 562 | 208921.4048
| 563 | 212178.1057
| 564 | 219166.0378
| 565 | 226402.2832
| 566 | 225089.867
| 567 | 222576.9378
| 568 | 219960.5242
| 569 | 214387.5519
| 570 | 217522.2346
| 571 | 242104.0646
| 572 | 244527.9927
| 573 | 240002.296
| 574 | 230760.1419
| 575 | 217839.1514
| 576 | 206562.0339
| 577 | 170152.3013
| 578 | 165703.1738
| 579 | 161749.0167
| 580 | 159916.9533
| 581 | 168808.5223
| 582 | 178124.994
| 583 | 173413.0052
| 584 | 186636.1386
| 585 | 199386.1318
| 586 | 209972.2938
| 587 | 213431.4267
| 588 | 218347.9075
| 589 | 222129.0328
| 590 | 221560.1318
| 591 | 221473.9568
| 592 | 220476.1678
| 593 | 212141.4644
| 594 | 207058.4039
| 595 | 225208.4361
| 596 | 224439.0886
| 597 | 218759.413
| 598 | 209138.3229
| 599 | 195197.0499
| 600 | 184006.7042
| 601 | 166021.0711
| 602 | 162552.3442
| 603 | 159628.4521
| 604 | 158816.4834
| 605 | 170407.1096
| 606 | 181553.9403
| 607 | 178885.6905
| 608 | 190865.9303
| 609 | 204147.4465
| 610 | 214076.9444
| 611 | 217741.8064
| 612 | 222978.4954
| 613 | 226913.7373
| 614 | 226713.1926
| 615 | 226887.709
| 616 | 226172.8573
| 617 | 217014.833
| 618 | 211088.0296
| 619 | 228344.4544
| 620 | 227155.8521
| 621 | 220977.0401
| 622 | 210916.8482
| 623 | 197402.0381
| 624 | 186688.0197
| 625 | 169139.0198
| 626 | 163769.7237
| 627 | 158895.398
| 628 | 156093.3017
| 629 | 171225.1399
| 630 | 185826.8009
| 631 | 186664.0998
| 632 | 199560.6479
| 633 | 213702.5736
| 634 | 224433.4511
| 635 | 227653.8832
| 636 | 232343.4308
| 637 | 235814.1722
| 638 | 235386.4769
| 639 | 235302.494
| 640 | 234380.2123
| 641 | 224947.0044
| 642 | 218731.1857
| 643 | 235728.6126
| 644 | 234420.4347
| 645 | 228191.7585
| 646 | 218031.838
| 647 | 204037.7385
| 648 | 192794.5663
| 649 | 174736.2597
| 650 | 169126.8251
| 651 | 164032.2079
| 652 | 161009.8202
| 653 | 175150.4944
| 654 | 188849.025
| 655 | 188647.7919
| 656 | 201763.0126
| 657 | 216129.9506
| 658 | 227255.0851
| 659 | 230854.5129
| 660 | 235838.8935
| 661 | 239720.3146
| 662 | 239200.9866
| 663 | 239224.9282
| 664 | 237844.1174
| 665 | 228494.0821
| 666 | 222389.6434
| 667 | 239518.2972
| 668 | 238956.1086
| 669 | 233403.7104
| 670 | 223989.7792
| 671 | 210055.7143
| 672 | 198922.441
| 673 | 180944.0159
| 674 | 174856.2793
| 675 | 169293.5304
| 676 | 165842.7049
| 677 | 178660.8
| 678 | 190996.1169
| 679 | 189512.9143
| 680 | 202534.799
| 681 | 216662.3144
| 682 | 227706.0497
| 683 | 231220.2461
| 684 | 236227.3712
| 685 | 240096.6452
| 686 | 240159.2821
| 687 | 240779.1882
| 688 | 240439.6975
| 689 | 231575.9904
| 690 | 225958.0492
| 691 | 243503.4894
| 692 | 242871.0958
| 693 | 237318.2039
| 694 | 227853.9147
| 695 | 213850.6323
| 696 | 202648.1414
| 697 | 197398.2906
| 698 | 190920.8168
| 699 | 185457.5488
| 700 | 181429.5545
| 701 | 192907.3579
| 702 | 199743.7616
| 703 | 197468.8206
| 704 | 206420.0016
| 705 | 211223.3532
| 706 | 216147.6176
| 707 | 218855.6426
| 708 | 224680.2492
| 709 | 231770.1479
| 710 | 232350.3365
| 711 | 231684.5493
| 712 | 231063.0488
| 713 | 225259.4443
| 714 | 228084.7711
| 715 | 252357.2451
| 716 | 253253.7466
| 717 | 247130.9121
| 718 | 236361.3314
| 719 | 221982.6255
| 720 | 209297.6569
| 721 | 196725.7647
| 722 | 189540.0208
| 723 | 183398.5
| 724 | 178682.0824
| 725 | 192466.4145
| 726 | 201591.7922
| 727 | 201739.8475
| 728 | 210908.6965
| 729 | 215705.7667
| 730 | 220971.9765
| 731 | 223781.5716
| 732 | 229846.4287
| 733 | 236986.3294
| 734 | 237133.1013
| 735 | 235908.5489
| 736 | 234596.712
| 737 | 228133.5025
| 738 | 230322.2452
| 739 | 253958.135
| 740 | 256021.8555
| 741 | 251116.1042
| 742 | 241513.7425
| 743 | 227492.7757
| 744 | 215185.3932
| 745 | 177695.5314
| 746 | 170520.9511
| 747 | 163821.4943
| 748 | 159283.8252
| 749 | 173978.3503
| 750 | 188243.0699
| 751 | 188709.7371
| 752 | 202507.7538
| 753 | 217418.6734
| 754 | 229045.0554
| 755 | 232100.7188
| 756 | 236708.6538
| 757 | 240141.6623
| 758 | 238228.5899
| 759 | 236377.1935
| 760 | 233673.7832
| 761 | 225177.8612
| 762 | 219879.4463
| 763 | 237794.2771
| 764 | 237800.4424
| 765 | 232796.5512
| 766 | 223901.1097
| 767 | 211132.7826
| 768 | 201135.2298
| 769 | 184272.6783
| 770 | 176458.5517
| 771 | 169089.5313
| 772 | 163842.6046
| 773 | 178110.1414
| 774 | 192127.1521
| 775 | 191940.0236
| 776 | 204453.7406
| 777 | 218188.3542
| 778 | 228696.0268
| 779 | 230537.8273
| 780 | 234088.8857
| 781 | 236410.6056
| 782 | 235236.5992
| 783 | 234468.6503
| 784 | 232704.7531
| 785 | 224975.9356
| 786 | 220492.2338
| 787 | 239221.7776
| 788 | 239169.3895
| 789 | 234156.809
| 790 | 225202.814
| 791 | 212114.4669
| 792 | 201777.0471
| 793 | 184574.6287
| 794 | 177948.0617
| 795 | 171836.3121
| 796 | 167796.792
| 797 | 180554.9037
| 798 | 192860.5055
| 799 | 191273.3477
| 800 | 203682.8977
| 801 | 217189.6301
| 802 | 227437.7557
| 803 | 230409.4377
| 804 | 234838.3886
| 805 | 238220.5454
| 806 | 237130.2567
| 807 | 236571.1606
| 808 | 234960.3229
| 809 | 226707.5588
| 810 | 221697.1718
| 811 | 239880.1835
| 812 | 239160.7003
| 813 | 233500.8717
| 814 | 223929.6459
| 815 | 211390.2994
| 816 | 201631.8977
| 817 | 185028.3442
| 818 | 179445.4709
| 819 | 174307.7039
| 820 | 171311.8776
| 821 | 182672.7682
| 822 | 193662.1877
| 823 | 190815.6771
| 824 | 203737.1683
| 825 | 217942.1091
| 826 | 228724.6582
| 827 | 231494.6496
| 828 | 235929.7107
| 829 | 239030.6991
| 830 | 235110.0358
| 831 | 231654.2506
| 832 | 227058.2631
| 833 | 220417.255
| 834 | 216929.8512
| 835 | 236655.6931
| 836 | 236993.0362
| 837 | 232390.034
| 838 | 223805.9232
| 839 | 210570.9455
| 840 | 200086.8951
| 841 | 182717.9991
| 842 | 178093.7048
| 843 | 173964.381
| 844 | 171907.2866
| 845 | 184064.4568
| 846 | 195752.3593
| 847 | 193576.9196
| 848 | 206902.3202
| 849 | 221428.1509
| 850 | 232536.0526
| 851 | 235679.2648
| 852 | 240645.5279
| 853 | 244370.0508
| 854 | 241027.0636
| 855 | 238074.2129
| 856 | 234082.1864
| 857 | 224917.4808
| 858 | 218890.9488
| 859 | 236077.6625
| 860 | 236843.4434
| 861 | 232668.8789
| 862 | 224552.8999
| 863 | 212205.3088
| 864 | 202658.5092
| 865 | 198964.6212
| 866 | 192501.5636
| 867 | 187072.5588
| 868 | 183098.6746
| 869 | 191856.9072
| 870 | 196319.6783
| 871 | 191269.1087
| 872 | 202684.2652
| 873 | 209692.8005
| 874 | 216868.5108
| 875 | 220408.5113
| 876 | 227156.8037
| 877 | 235672.4147
| 878 | 234846.4754
| 879 | 233490.0354
| 880 | 231818.1034
| 881 | 225286.9931
| 882 | 227396.3479
| 883 | 250913.156
| 884 | 252460.3616
| 885 | 246918.5199
| 886 | 236749.779
| 887 | 223258.9534
| 888 | 211461.8651
| 889 | 199797.7001
| 890 | 194782.1875
| 891 | 190800.7277
| 892 | 188274.3885
| 893 | 197238.9181
| 894 | 201704.3591
| 895 | 196910.3649
| 896 | 205928.334
| 897 | 209575.0013
| 898 | 213478.1994
| 899 | 216030.3216
| 900 | 222519.9127
| 901 | 229785.8091
| 902 | 229839.5515
| 903 | 228294.6275
| 904 | 226773.9285
| 905 | 221265.3655
| 906 | 224381.6824
| 907 | 248875.4352
| 908 | 251347.7465
| 909 | 246750.8574
| 910 | 237507.2223
| 911 | 223457.2256
| 912 | 211120.8132
| 913 | 173621.7685
| 914 | 170194.2167
| 915 | 167281.4824
| 916 | 166490.8417
| 917 | 177119.4938
| 918 | 187745.8269
| 919 | 183770.9718
| 920 | 195627.5032
| 921 | 209132.4055
| 922 | 217991.9839
| 923 | 220556.0324
| 924 | 225891.304
| 925 | 229915.0713
| 926 | 228329.8742
| 927 | 228313.7433
| 928 | 226240.8717
| 929 | 218855.269
| 930 | 214832.4908
| 931 | 233953.247
| 932 | 234617.3245
| 933 | 230341.0567
| 934 | 222083.6804
| 935 | 209126.0665
| 936 | 198899.533
| 937 | 181808.0009
| 938 | 174204.4891
| 939 | 167046.0835
| 940 | 162049.4656
| 941 | 174450.1117
| 942 | 186966.0375
| 943 | 186362.3829
| 944 | 199255.3813
| 945 | 213984.7269
| 946 | 225544.5707
| 947 | 228621.6915
| 948 | 233495.5196
| 949 | 237200.8146
| 950 | 235307.8222
| 951 | 233925.2734
| 952 | 231473.3089
| 953 | 223189.0173
| 954 | 218087.591
| 955 | 236129.699
| 956 | 235280.47
| 957 | 229490.8956
| 958 | 219740.0596
| 959 | 206953.3666
| 960 | 196947.6183
| 961 | 180076.8713
| 962 | 175031.841
| 963 | 170481.7812
| 964 | 168073.6621
| 965 | 176650.5988
| 966 | 186058.9738
| 967 | 181195.8262
| 968 | 194989.476
| 969 | 209918.3444
| 970 | 222273.1101
| 971 | 225454.309
| 972 | 230678.6103
| 973 | 234717.1503
| 974 | 234847.0472
| 975 | 235432.8126
| 976 | 235014.0899
| 977 | 226229.553
| 978 | 220678.8545
| 979 | 238321.5547
| 980 | 237232.1872
| 981 | 231222.3213
| 982 | 221281.2112
| 983 | 207359.2914
| 984 | 196258.0102
| 985 | 178241.8661
| 986 | 171773.5811
| 987 | 165750.4024
| 988 | 161889.0113
| 989 | 175616.9693
| 990 | 188855.4279
| 991 | 188260.3558
| 992 | 204239.9428
| 993 | 221353.869
| 994 | 235183.1143
| 995 | 238817.9314
| 996 | 244262.034
| 997 | 248564.5445
| 998 | 247242.1781
| 999 | 246445.3859
| 1000 | 244537.1222
| 1001 | 234908.5036
| 1002 | 228541.1172
| 1003 | 245356.9592
| 1004 | 243393.8314
| 1005 | 236460.3409
| 1006 | 225615.4532
| 1007 | 211751.5933
| 1008 | 200658.5076
| 1009 | 182680.5762
| 1010 | 175994.4684
| 1011 | 169803.3309
| 1012 | 165704.2699
| 1013 | 179938.4302
| 1014 | 193707.0833
| 1015 | 193598.7774
| 1016 | 207935.4398
| 1017 | 223373.8376
| 1018 | 235419.9809
| 1019 | 238112.4067
| 1020 | 242678.361
| 1021 | 245794.4208
| 1022 | 245354.6959
| 1023 | 245460.927
| 1024 | 244495.1666
| 1025 | 236563.2075
| 1026 | 231760.9668
| 1027 | 250171.9718
| 1028 | 248416.4966
| 1029 | 241700.8291
| 1030 | 231043.747
| 1031 | 217121.3335
| 1032 | 205999.7117
| 1033 | 200731.0013
| 1034 | 195139.9267
| 1035 | 190563.0578
| 1036 | 187391.4453
| 1037 | 196931.6016
| 1038 | 201881.3244
| 1039 | 197660.6835
| 1040 | 209192.0143
| 1041 | 216439.4957
| 1042 | 223826.5683
| 1043 | 227277.5054
| 1044 | 234123.4103
| 1045 | 242377.3089
| 1046 | 241117.661
| 1047 | 239229.9646
| 1048 | 237990.6817
| 1049 | 232481.3708
| 1050 | 235598.6751
| 1051 | 260163.1266
| 1052 | 262526.5263
| 1053 | 257870.5901
| 1054 | 248537.8904
| 1055 | 234657.3336
| 1056 | 222400.8027
| 1057 | 210297.0422
| 1058 | 202044.7953
| 1059 | 194786.9073
| 1060 | 188954.1225
| 1061 | 200747.0202
| 1062 | 207948.7049
| 1063 | 205969.9576
| 1064 | 216877.131
| 1065 | 223444.1566
| 1066 | 230238.6773
| 1067 | 233280.7332
| 1068 | 241141.2176
| 1069 | 246261.5101
| 1070 | 243107.5377
| 1071 | 242711.7783
| 1072 | 240656.4918
| 1073 | 237227.4621
| 1074 | 241761.3066
| 1075 | 267722.4515
| 1076 | 270034.9996
| 1077 | 265328.2116
| 1078 | 255974.6776
| 1079 | 241525.7668
| 1080 | 228750.7462
| 1081 | 190783.0761
| 1082 | 184574.2829
| 1083 | 178810.5958
| 1084 | 175169.0024
| 1085 | 184791.789
| 1086 | 194738.6003
| 1087 | 190930.0396
| 1088 | 201786.552
| 1089 | 210080.8219
| 1090 | 221431.0744
| 1091 | 215295.7763
| 1092 | 210643.2836
| 1093 | 201168.671
| 1094 | 199745.6306
| 1095 | 199492.6932
| 1096 | 196367.1256
| 1097 | 195959.7676
| 1098 | 198894.1909
| 1099 | 225041.8598
| 1100 | 226632.2279
| 1101 | 223282.2506
| 1102 | 216020.8761
| 1103 | 204461.9304
| 1104 | 195634.065
| 1105 | 179941.201
| 1106 | 174369.9792
| 1107 | 169313.5749
| 1108 | 166329.4
| 1109 | 177931.1726
| 1110 | 189386.0252
| 1111 | 188083.4502
| 1112 | 194368.4847
| 1113 | 201819.1499
| 1114 | 209471.5454
| 1115 | 201540.428
| 1116 | 202775.1191
| 1117 | 198532.728
| 1118 | 204372.8494
| 1119 | 210781.322
| 1120 | 216974.7396
| 1121 | 212005.8928
| 1122 | 210213.3806
| 1123 | 231614.267
| 1124 | 231458.3982
| 1125 | 226342.3371
| 1126 | 217265.0144
| 1127 | 205910.2653
| 1128 | 197286.5966
| 1129 | 181817.7762
| 1130 | 177545.9878
| 1131 | 173789.0167
| 1132 | 172104.2751
| 1133 | 183033.2257
| 1134 | 193629.3232
| 1135 | 192359.3279
| 1136 | 199192.8777
| 1137 | 208721.2074
| 1138 | 214854.3398
| 1139 | 213895.4374
| 1140 | 214040.4476
| 1141 | 213780.3481
| 1142 | 214787.6938
| 1143 | 217015.7414
| 1144 | 217112.168
| 1145 | 210828.9973
| 1146 | 207535.8173
| 1147 | 227475.7299
| 1148 | 228600.2374
| 1149 | 224804.2464
| 1150 | 217046.9939
| 1151 | 205856.9451
| 1152 | 197487.5348
| 1153 | 182183.4146
| 1154 | 175955.2681
| 1155 | 170222.0921
| 1156 | 166561.1454
| 1157 | 179514.8337
| 1158 | 192245.7012
| 1159 | 192001.764
| 1160 | 203032.1521
| 1161 | 213956.7743
| 1162 | 222206.7492
| 1163 | 222533.6381
| 1164 | 224789.075
| 1165 | 224187.3435
| 1166 | 221243.4226
| 1167 | 219350.746
| 1168 | 215293.6595
| 1169 | 210748.1283
| 1170 | 209282.8442
| 1171 | 231030.8057
| 1172 | 230504.0652
| 1173 | 224967.268
| 1174 | 215538.9206
| 1175 | 203360.2756
| 1176 | 193952.4048
| 1177 | 177679.5354
| 1178 | 174392.3935
| 1179 | 171600.222
| 1180 | 170930.1443
| 1181 | 179118.2034
| 1182 | 187842.6238
| 1183 | 182808.4032
| 1184 | 195218.238
| 1185 | 208593.626
| 1186 | 218617.784
| 1187 | 220658.3662
| 1188 | 226337.2397
| 1189 | 228487.9603
| 1190 | 228035.9337
| 1191 | 228656.0551
| 1192 | 228504.8246
| 1193 | 222787.0421
| 1194 | 220247.5533
| 1195 | 240871.4457
| 1196 | 240284.6706
| 1197 | 234777.3971
| 1198 | 225289.015
| 1199 | 212562.3567
| 1200 | 202636.4899
| 1201 | 198563.5347
| 1202 | 192085.0735
| 1203 | 186640.6651
| 1204 | 182581.666
| 1205 | 191123.4003
| 1206 | 195036.6873
| 1207 | 191503.6224
| 1208 | 202152.0041
| 1209 | 206916.069
| 1210 | 209754.3252
| 1211 | 210309.721
| 1212 | 214774.0357
| 1213 | 220121.1815
| 1214 | 221425.8324
| 1215 | 221227.5968
| 1216 | 221049.8226
| 1217 | 216259.0913
| 1218 | 220132.0615
| 1219 | 245362.6207
| 1220 | 248045.5468
| 1221 | 243709.1369
| 1222 | 234695.9635
| 1223 | 221224.9848
| 1224 | 209397.8792
| 1225 | 197683.8499
| 1226 | 192460.6848
| 1227 | 188182.0142
| 1228 | 185358.4641
| 1229 | 194651.8031
| 1230 | 199593.6612
| 1231 | 195071.692
| 1232 | 205019.0151
| 1233 | 209418.9123
| 1234 | 214303.8042
| 1235 | 215972.2648
| 1236 | 221513.3826
| 1237 | 228502.5101
| 1238 | 230577.99
| 1239 | 230014.2399
| 1240 | 230141.8774
| 1241 | 224790.6214
| 1242 | 228233.6727
| 1243 | 253054.16
| 1244 | 254612.0296
| 1245 | 249150.5632
| 1246 | 239062.1976
| 1247 | 224972.507
| 1248 | 212596.4007
| 1249 | 175037.8151
| 1250 | 168448.9672
| 1251 | 162355.0898
| 1252 | 158383.3061
| 1253 | 171216.6294
| 1254 | 183939.5784
| 1255 | 183211.2636
| 1256 | 195826.4251
| 1257 | 207634.0957
| 1258 | 216416.9952
| 1259 | 219647.7098
| 1260 | 225062.818
| 1261 | 228682.2606
| 1262 | 228046.2334
| 1263 | 228151.286
| 1264 | 227031.6538
| 1265 | 219593.359
| 1266 | 215317.3098
| 1267 | 234254.5062
| 1268 | 232779.3571
| 1269 | 226313.9983
| 1270 | 215937.2424
| 1271 | 202214.286
| 1272 | 191222.41
| 1273 | 173365.5353
| 1274 | 169370.6169
| 1275 | 165870.6691
| 1276 | 164512.6619
| 1277 | 174903.8909
| 1278 | 184788.8474
| 1279 | 180881.2705
| 1280 | 195210.9233
| 1281 | 209295.7667
| 1282 | 217614.3213
| 1283 | 220401.9192
| 1284 | 225488.0102
| 1285 | 229429.9541
| 1286 | 230348.8199
| 1287 | 231237.6331
| 1288 | 231483.7617
| 1289 | 223840.3138
| 1290 | 219346.4417
| 1291 | 238065.8152
| 1292 | 236970.7207
| 1293 | 230915.4339
| 1294 | 220968.5968
| 1295 | 207106.2179
| 1296 | 196044.6307
| 1297 | 178088.0274
| 1298 | 171440.626
| 1299 | 165268.3482
| 1300 | 161207.9937
| 1301 | 175766.8158
| 1302 | 189804.108
| 1303 | 190089.1715
| 1304 | 203411.0653
| 1305 | 217757.043
| 1306 | 228565.3276
| 1307 | 230476.2104
| 1308 | 234602.0374
| 1309 | 237320.6913
| 1310 | 237946.8681
| 1311 | 236886.6084
| 1312 | 236073.883
| 1313 | 228935.6525
| 1314 | 224908.9247
| 1315 | 244045.5782
| 1316 | 242281.9075
| 1317 | 235558.0445
| 1318 | 224892.7669
| 1319 | 210580.1285
| 1320 | 199068.2816
| 1321 | 180641.5719
| 1322 | 174313.2031
| 1323 | 168449.7875
| 1324 | 164708.4656
| 1325 | 178817.2923
| 1326 | 192241.8227
| 1327 | 191950.6487
| 1328 | 205104.3582
| 1329 | 219227.5394
| 1330 | 229975.9942
| 1331 | 232915.7355
| 1332 | 238248.0868
| 1333 | 242279.4547
| 1334 | 242480.6175
| 1335 | 243167.0046
| 1336 | 242875.2778
| 1337 | 235249.358
| 1338 | 230745.3155
| 1339 | 249474.3657
| 1340 | 248070.9026
| 1341 | 241697.0769
| 1342 | 231392.007
| 1343 | 217657.3991
| 1344 | 206723.5829
| 1345 | 188874.9037
| 1346 | 182327.2309
| 1347 | 176254.6816
| 1348 | 172343.9199
| 1349 | 185109.2338
| 1350 | 197264.5007
| 1351 | 195658.4143
| 1352 | 208235.3931
| 1353 | 221786.958
| 1354 | 231778.3468
| 1355 | 234674.4617
| 1356 | 240148.1358
| 1357 | 243994.9614
| 1358 | 243727.4919
| 1359 | 243652.41
| 1360 | 242734.3436
| 1361 | 234189.2732
| 1362 | 228820.6534
| 1363 | 246685.1261
| 1364 | 245327.084
| 1365 | 238978.8323
| 1366 | 228739.0302
| 1367 | 214992.2772
| 1368 | 204016.2985
| 1369 | 198943.0956
| 1370 | 193363.6724
| 1371 | 188768.4378
| 1372 | 185608.4767
| 1373 | 195703.5078
| 1374 | 202209.0724
| 1375 | 199254.08
| 1376 | 209297.5839
| 1377 | 215484.4231
| 1378 | 221814.8708
| 1379 | 223041.3424
| 1380 | 228387.9328
| 1381 | 234548.8769
| 1382 | 234988.4883
| 1383 | 233942.6726
| 1384 | 232817.2946
| 1385 | 227514.0006
| 1386 | 230837.9701
| 1387 | 255569.3929
| 1388 | 257354.762
| 1389 | 252100.9482
| 1390 | 242200.3883
| 1391 | 228250.6139
| 1392 | 215944.7125
| 1393 | 203771.7345
| 1394 | 197841.2866
| 1395 | 192925.0445
| 1396 | 189483.7699
| 1397 | 198641.3379
| 1398 | 203278.3633
| 1399 | 198724.3857
| 1400 | 208704.6488
| 1401 | 214440.9179
| 1402 | 220133.1977
| 1403 | 222156.0413
| 1404 | 228243.6227
| 1405 | 235025.924
| 1406 | 236981.6462
| 1407 | 237310.239
| 1408 | 237717.2981
| 1409 | 233205.242
| 1410 | 237363.7716
| 1411 | 262899.7371
| 1412 | 264915.0744
| 1413 | 259881.0583
| 1414 | 250180.4492
| 1415 | 236001.2004
| 1416 | 223515.6889
| 1417 | 187252.2907
| 1418 | 179418.8108
| 1419 | 172010.5902
| 1420 | 166814.0215
| 1421 | 181534.0529
| 1422 | 196394.4042
| 1423 | 197495.4289
| 1424 | 210884.2578
| 1425 | 226223.4686
| 1426 | 236569.781
| 1427 | 239937.4663
| 1428 | 247126.6303
| 1429 | 252136.1767
| 1430 | 249526.5675
| 1431 | 247196.765
| 1432 | 244324.8885
| 1433 | 237129.3892
| 1434 | 233073.1377
| 1435 | 252279.9962
| 1436 | 251520.819
| 1437 | 245801.4496
| 1438 | 236190.5298
| 1439 | 222067.1781
| 1440 | 210674.9068
| 1441 | 192487.3481
| 1442 | 184315.9761
| 1443 | 176639.5745
| 1444 | 171124.9606
| 1445 | 184200.882
| 1446 | 196979.6691
| 1447 | 195669.1909
| 1448 | 207356.5941
| 1449 | 220379.5784
| 1450 | 229623.3877
| 1451 | 232431.234
| 1452 | 237908.2371
| 1453 | 241817.1196
| 1454 | 240956.8414
| 1455 | 240496.9184
| 1456 | 238895.0371
| 1457 | 231095.3185
| 1458 | 226468.2446
| 1459 | 245084.4336
| 1460 | 243937.0063
| 1461 | 237799.3694
| 1462 | 227800.1995
| 1463 | 213477.3908
| 1464 | 201975.2206
| 1465 | 183588.2047
| 1466 | 176692.9631
| 1467 | 170342.5562
| 1468 | 166084.2258
| 1469 | 178790.0763
| 1470 | 191114.6951
| 1471 | 189602.5841
| 1472 | 202645.4364
| 1473 | 216080.5084
| 1474 | 226108.2898
| 1475 | 228963.4533
| 1476 | 234542.8989
| 1477 | 238456.9717
| 1478 | 237155.7818
| 1479 | 236338.6874
| 1480 | 234344.9697
| 1481 | 227412.0768
| 1482 | 223730.9429
| 1483 | 240202.0796
| 1484 | 242385.2894
| 1485 | 236537.1615
| 1486 | 226807.6537
| 1487 | 212395.7804
| 1488 | 200834.563
| 1489 | 182378.3296
| 1490 | 175931.3728
| 1491 | 170049.0976
| 1492 | 166239.0519
| 1493 | 181404.1402
| 1494 | 196729.4003
| 1495 | 198058.431
| 1496 | 210629.5561
| 1497 | 227120.556
| 1498 | 238838.4246
| 1499 | 241226.7529
| 1500 | 245211.0967
| 1501 | 248356.0289
| 1502 | 246711.4386
| 1503 | 245385.8531
| 1504 | 242964.1236
| 1505 | 235320.9453
| 1506 | 230923.3458
| 1507 | 246697.8637
| 1508 | 248422.6185
| 1509 | 242215.7641
| 1510 | 232047.6481
| 1511 | 217445.5007
| 1512 | 205713.8561
| 1513 | 187047.5016
| 1514 | 180379.7595
| 1515 | 174256.8522
| 1516 | 170226.0213
| 1517 | 184849.8779
| 1518 | 200040.9888
| 1519 | 201584.471
| 1520 | 213157.1908
| 1521 | 231421.1239
| 1522 | 243937.3318
| 1523 | 245128.844
| 1524 | 248258.6885
| 1525 | 249239.3567
| 1526 | 247270.3119
| 1527 | 245523.8117
| 1528 | 242722.8447
| 1529 | 234966.4647
| 1530 | 230462.4222
| 1531 | 246110.6502
| 1532 | 247973.3464
| 1533 | 241814.8751
| 1534 | 231764.8535
| 1535 | 217162.7061
| 1536 | 205311.486
| 1537 | 199432.7529
| 1538 | 191958.4874
| 1539 | 185568.1389
| 1540 | 180563.1998
| 1541 | 192631.3769
| 1542 | 200228.3282
| 1543 | 199756.8042
| 1544 | 205270.1775
| 1545 | 213450.2146
| 1546 | 218779.4721
| 1547 | 221554.7216
| 1548 | 229026.9933
| 1549 | 237131.8803
| 1550 | 238124.7081
| 1551 | 237465.7335
| 1552 | 236754.4378
| 1553 | 232130.2473
| 1554 | 236119.3371
| 1555 | 258504.7692
| 1556 | 263062.592
| 1557 | 257490.2393
| 1558 | 247321.0047
| 1559 | 231924.6727
| 1560 | 218241.925
| 1561 | 204672.2536
| 1562 | 197238.1757
| 1563 | 190838.1506
| 1564 | 185873.3991
| 1565 | 197454.4206
| 1566 | 204377.639
| 1567 | 202214.9923
| 1568 | 209646.1973
| 1569 | 218966.3396
| 1570 | 225051.0413
| 1571 | 227572.9453
| 1572 | 234811.32
| 1573 | 242341.1474
| 1574 | 241442.8777
| 1575 | 238912.1549
| 1576 | 236338.7169
| 1577 | 230926.2967
| 1578 | 234197.9334
| 1579 | 255905.6064
| 1580 | 260442.101
| 1581 | 254898.2845
| 1582 | 244707.7219
| 1583 | 230089.3713
| 1584 | 217234.4692
| 1585 | 179147.2236
| 1586 | 173565.8314
| 1587 | 168529.2741
| 1588 | 165584.7931
| 1589 | 178160.3384
| 1590 | 190244.0447
| 1591 | 188500.2277
| 1592 | 198854.0588
| 1593 | 216550.3217
| 1594 | 227475.3183
| 1595 | 230728.9131
| 1596 | 236930.0803
| 1597 | 241558.6982
| 1598 | 240343.3642
| 1599 | 239651.8681
| 1600 | 237870.3223
| 1601 | 229619.9285
| 1602 | 224596.9027
| 1603 | 239745.9943
| 1604 | 241887.5354
| 1605 | 235958.0448
| 1606 | 226186.8682
| 1607 | 212161.7639
| 1608 | 200937.4513
| 1609 | 182848.14
| 1610 | 176999.5543
| 1611 | 171596.0749
| 1612 | 168404.2474
| 1613 | 180284.0933
| 1614 | 191601.9633
| 1615 | 189260.1621
| 1616 | 198826.5185
| 1617 | 215750.6153
| 1618 | 225826.6489
| 1619 | 228636.5619
| 1620 | 234360.3058
| 1621 | 238319.5018
| 1622 | 237397.5855
| 1623 | 236517.7461
| 1624 | 234767.8241
| 1625 | 226588.1808
| 1626 | 221696.8756
| 1627 | 237007.7052
| 1628 | 239011.3049
| 1629 | 232963.7199
| 1630 | 223054.6019
| 1631 | 208770.9934
| 1632 | 197288.1765
| 1633 | 178920.5139
| 1634 | 173596.6387
| 1635 | 168698.0227
| 1636 | 165991.2116
| 1637 | 179021.9605
| 1638 | 191499.1635
| 1639 | 190277.5809
| 1640 | 199074.1563
| 1641 | 215373.6621
| 1642 | 223335.5736
| 1643 | 226063.9002
| 1644 | 231632.3924
| 1645 | 235509.304
| 1646 | 235485.1218
| 1647 | 235751.621
| 1648 | 235009.9764
| 1649 | 228317.3355
| 1650 | 224858.4679
| 1651 | 241551.8709
| 1652 | 243264.9742
| 1653 | 237046.4683
| 1654 | 226846.8539
| 1655 | 212025.4024
| 1656 | 200004.7425
| 1657 | 181119.084
| 1658 | 174563.7093
| 1659 | 168553.1694
| 1660 | 164634.7059
| 1661 | 179855.8264
| 1662 | 194483.2651
| 1663 | 195536.7785
| 1664 | 206070.6715
| 1665 | 223899.7136
| 1666 | 234798.9787
| 1667 | 238608.6871
| 1668 | 245256.1133
| 1669 | 250015.9898
| 1670 | 248832.485
| 1671 | 247866.5261
| 1672 | 245840.3067
| 1673 | 237241.3616
| 1674 | 231939.4908
| 1675 | 246819.9078
| 1676 | 248015.5088
| 1677 | 241259.6537
| 1678 | 230542.537
| 1679 | 215930.2192
| 1680 | 204188.4043
| 1681 | 185531.7265
| 1682 | 179533.548
| 1683 | 174030.3401
| 1684 | 170669.0728
| 1685 | 184075.7074
| 1686 | 197208.4434
| 1687 | 196322.5506
| 1688 | 206452.6531
| 1689 | 224097.8006
| 1690 | 234904.8855
| 1691 | 239048.7867
| 1692 | 245645.5597
| 1693 | 250175.0865
| 1694 | 245999.6967
| 1695 | 242245.6589
| 1696 | 237509.5637
| 1697 | 230981.0751
| 1698 | 227719.3935
| 1699 | 244609.9825
| 1700 | 247418.6187
| 1701 | 242176.0701
| 1702 | 233071.9886
| 1703 | 219385.7639
| 1704 | 208500.3308
| 1705 | 203517.6735
| 1706 | 197209.6395
| 1707 | 191865.9471
| 1708 | 188027.2395
| 1709 | 194615.1549
| 1710 | 197171.6479
| 1711 | 191916.6862
| 1712 | 198682.0308
| 1713 | 206989.4016
| 1714 | 210509.1261
| 1715 | 212334.3867
| 1716 | 219527.9883
| 1717 | 226510.4092
| 1718 | 225986.3412
| 1719 | 223853.3738
| 1720 | 221543.3441
| 1721 | 217325.4956
| 1722 | 221786.6667
| 1723 | 244644.1802
| 1724 | 249888.945
| 1725 | 244983.6874
| 1726 | 235501.3949
| 1727 | 221232.5879
| 1728 | 208657.5182
| 1729 | 196215.3718
| 1730 | 190700.2291
| 1731 | 186229.3095
| 1732 | 183183.4932
| 1733 | 190337.6984
| 1734 | 193856.2213
| 1735 | 188795.3229
| 1736 | 194995.6955
| 1737 | 204777.3296
| 1738 | 209491.0266
| 1739 | 213417.536
| 1740 | 222757.2197
| 1741 | 230604.7098
| 1742 | 231111.6271
| 1743 | 228845.8726
| 1744 | 226947.8096
| 1745 | 221423.3513
| 1746 | 224738.1379
| 1747 | 246439.0965
| 1748 | 250249.4489
| 1749 | 244049.2013
| 1750 | 233132.4964
| 1751 | 218839.3991
| 1752 | 206210.0217
| 1753 | 168448.0294
| 1754 | 164204.2834
| 1755 | 160505.3721
| 1756 | 158898.5373
| 1757 | 171720.5153
| 1758 | 184029.532
| 1759 | 182455.4501
| 1760 | 192646.9775
| 1761 | 209928.0526
| 1762 | 220425.8062
| 1763 | 223081.5487
| 1764 | 228341.8975
| 1765 | 232014.1197
| 1766 | 231414.7635
| 1767 | 231619.5584
| 1768 | 230096.0113
| 1769 | 221869.9345
| 1770 | 216989.2934
| 1771 | 232290.94
| 1772 | 233319.0761
| 1773 | 226365.7387
| 1774 | 215501.004
| 1775 | 200958.8912
| 1776 | 189217.57
| 1777 | 170611.2501
| 1778 | 166282.6855
| 1779 | 162449.0913
| 1780 | 160757.4379
| 1781 | 173107.1435
| 1782 | 185230.7549
| 1783 | 183398.3518
| 1784 | 197115.9592
| 1785 | 214061.86
| 1786 | 226201.332
| 1787 | 228548.6186
| 1788 | 235078.1079
| 1789 | 240386.7876
| 1790 | 239331.0711
| 1791 | 237713.1067
| 1792 | 235368.0601
| 1793 | 227960.5838
| 1794 | 223877.771
| 1795 | 239997.093
| 1796 | 242020.046
| 1797 | 236041.6785
| 1798 | 226151.9138
| 1799 | 212326.7603
| 1800 | 201302.3985
| 1801 | 183413.038
| 1802 | 178499.2347
| 1803 | 174010.6906
| 1804 | 171733.7984
| 1805 | 179299.8531
| 1806 | 187452.6812
| 1807 | 182480.7105
| 1808 | 191131.5662
| 1809 | 204986.6459
| 1810 | 213304.2827
| 1811 | 215478.1714
| 1812 | 221737.3998
| 1813 | 226931.4732
| 1814 | 227747.6259
| 1815 | 229258.4229
| 1816 | 229484.6625
| 1817 | 222364.1339
| 1818 | 218649.2305
| 1819 | 235136.462
| 1820 | 238036.1375
| 1821 | 232934.4926
| 1822 | 223921.4503
| 1823 | 210347.0994
| 1824 | 199623.4043
| 1825 | 182004.6932
| 1826 | 178357.3437
| 1827 | 175274.6758
| 1828 | 174284.0844
| 1829 | 181032.0994
| 1830 | 187245.6872
| 1831 | 181041.3911
| 1832 | 186789.4861
| 1833 | 200500.6541
| 1834 | 207708.0204
| 1835 | 208908.8345
| 1836 | 212406.5756
| 1837 | 213983.9868
| 1838 | 215404.7064
| 1839 | 216984.9287
| 1840 | 217183.7233
| 1841 | 211699.4004
| 1842 | 209580.1537
| 1843 | 227643.1949
| 1844 | 231330.0347
| 1845 | 227015.5541
| 1846 | 218769.8292
| 1847 | 206402.3911
| 1848 | 196835.7446
| 1849 | 180384.2525
| 1850 | 177206.5158
| 1851 | 174553.7668
| 1852 | 174012.9412
| 1853 | 180977.4787
| 1854 | 188686.8002
| 1855 | 182872.1845
| 1856 | 193957.5809
| 1857 | 211264.9113
| 1858 | 222991.711
| 1859 | 227460.317
| 1860 | 234420.6243
| 1861 | 239208.8015
| 1862 | 239730.3556
| 1863 | 239527.75
| 1864 | 237696.8115
| 1865 | 230541.4795
| 1866 | 226856.0998
| 1867 | 243372.8548
| 1868 | 245276.726
| 1869 | 239229.141
| 1870 | 229220.2945
| 1871 | 215964.4824
| 1872 | 205529.3089
| 1873 | 200977.0642
| 1874 | 194697.5664
| 1875 | 189432.2744
| 1876 | 185602.256
| 1877 | 193783.7481
| 1878 | 197730.0872
| 1879 | 192661.5108
| 1880 | 199879.9232
| 1881 | 207241.7044
| 1882 | 212297.1301
| 1883 | 213639.1348
| 1884 | 219036.526
| 1885 | 225180.4071
| 1886 | 227689.6045
| 1887 | 226724.0999
| 1888 | 226353.3485
| 1889 | 221203.0598
| 1890 | 224927.9183
| 1891 | 247038.9489
| 1892 | 251609.9042
| 1893 | 246030.8371
| 1894 | 235874.7351
| 1895 | 222780.8489
| 1896 | 211400.5468
| 1897 | 200133.3212
| 1898 | 195834.768
| 1899 | 192550.4206
| 1900 | 190721.1938
| 1901 | 196049.1718
| 1902 | 198373.6607
| 1903 | 190937.102
| 1904 | 198271.7451
| 1905 | 207526.8456
| 1906 | 213477.9407
| 1907 | 215945.5025
| 1908 | 222947.1315
| 1909 | 227800.8733
| 1910 | 227352.6356
| 1911 | 225732.4891
| 1912 | 223046.4942
| 1913 | 218193.3314
| 1914 | 221678.5451
| 1915 | 243560.1013
| 1916 | 250169.5673
| 1917 | 246629.0109
| 1918 | 238511.4196
| 1919 | 225460.6832
| 1920 | 214173.3953
| 1921 | 177653.7639
| 1922 | 174767.0173
| 1923 | 172355.3942
| 1924 | 172085.7118
| 1925 | 178822.0102
| 1926 | 186761.2109
| 1927 | 180426.1356
| 1928 | 181876.7973
| 1929 | 190967.9822
| 1930 | 193155.7226
| 1931 | 194302.307
| 1932 | 200759.7405
| 1933 | 203533.0866
| 1934 | 203185.9439
| 1935 | 204413.3301
| 1936 | 204196.9533
| 1937 | 200284.6292
| 1938 | 199462.841
| 1939 | 218793.3234
| 1940 | 223371.9931
| 1941 | 219899.4781
| 1942 | 212565.4301
| 1943 | 200694.6599
| 1944 | 191624.6813
| 1945 | 175669.8571
| 1946 | 173239.5907
| 1947 | 171284.4479
| 1948 | 171471.2457
| 1949 | 178812.2955
| 1950 | 186367.5972
| 1951 | 180129.9962
| 1952 | 184393.3103
| 1953 | 195611.9915
| 1954 | 199787.3651
| 1955 | 201966.7325
| 1956 | 205851.5329
| 1957 | 207849.9433
| 1958 | 210499.0267
| 1959 | 212960.9659
| 1960 | 215695.2871
| 1961 | 209492.4373
| 1962 | 206724.9551
| 1963 | 224159.6077
| 1964 | 228296.7071
| 1965 | 224382.6218
| 1966 | 216607.0035
| 1967 | 204479.2101
| 1968 | 195182.2256
| 1969 | 178970.3782
| 1970 | 176407.8975
| 1971 | 174290.5229
| 1972 | 174364.9534
| 1973 | 180302.7277
| 1974 | 186258.5879
| 1975 | 180242.8069
| 1976 | 185586.4301
| 1977 | 197708.2988
| 1978 | 202470.8983
| 1979 | 206594.8898
| 1980 | 212930.4891
| 1981 | 218662.4059
| 1982 | 218686.3575
| 1983 | 219472.3986
| 1984 | 219826.0147
| 1985 | 213625.0499
| 1986 | 210878.4021
| 1987 | 228284.0249
| 1988 | 231604.4363
| 1989 | 226993.2386
| 1990 | 218400.9324
| 1991 | 206401.8974
| 1992 | 197133.9428
| 1993 | 181070.7008
| 1994 | 177264.0818
| 1995 | 173902.569
| 1996 | 172732.8612
| 1997 | 179649.4248
| 1998 | 186417.532
| 1999 | 181256.8428
| 2000 | 186019.3443
| 2001 | 197167.6324
| 2002 | 201415.2095
| 2003 | 202199.1992
| 2004 | 205164.1588
| 2005 | 206023.6742
| 2006 | 208346.631
| 2007 | 212656.8412
| 2008 | 216060.1449
| 2009 | 211595.031
| 2010 | 210440.0903
| 2011 | 229487.2843
| 2012 | 233915.3738
| 2013 | 230322.2959
| 2014 | 222817.8207
| 2015 | 210491.5577
| 2016 | 200985.9332
| 2017 | 184615.31
| 2018 | 180996.0029
| 2019 | 177841.649
| 2020 | 176859.2531
| 2021 | 185065.134
| 2022 | 193013.2393
| 2023 | 188328.8945
| 2024 | 197963.1961
| 2025 | 214670.8395
| 2026 | 224649.2434
| 2027 | 222295.943
| 2028 | 228122.0523
| 2029 | 230709.6022
| 2030 | 224921.5698
| 2031 | 221807.5819
| 2032 | 216645.3896
| 2033 | 211655.5593
| 2034 | 210077.1178
| 2035 | 228720.6581
| 2036 | 233174.3216
| 2037 | 229656.6819
| 2038 | 222197.6277
| 2039 | 210400.0246
| 2040 | 201403.2132
| 2041 | 198289.3306
| 2042 | 193335.8274
| 2043 | 189376.6831
| 2044 | 186892.5064
| 2045 | 193131.2084
| 2046 | 196127.7773
| 2047 | 189572.6516
| 2048 | 190206.2209
| 2049 | 194096.9955
| 2050 | 194494.0994
| 2051 | 191999.6339
| 2052 | 193551.606
| 2053 | 192442.1402
| 2054 | 199201.0074
| 2055 | 202998.3623
| 2056 | 207197.1328
| 2057 | 204785.5692
| 2058 | 211264.1204
| 2059 | 236139.014
| 2060 | 244057.0962
| 2061 | 241914.7142
| 2062 | 235105.7392
| 2063 | 223081.3181
| 2064 | 212750.6343
| 2065 | 202533.027
| 2066 | 198315.8365
| 2067 | 195062.9875
| 2068 | 193315.1234
| 2069 | 198598.2981
| 2070 | 200173.7634
| 2071 | 193591.4167
| 2072 | 199267.6773
| 2073 | 206493.3977
| 2074 | 210246.4051
| 2075 | 207734.2358
| 2076 | 208313.8823
| 2077 | 210550.8804
| 2078 | 209795.2995
| 2079 | 208016.1231
| 2080 | 208041.9081
| 2081 | 206786.3608
| 2082 | 214415.5424
| 2083 | 240441.0664
| 2084 | 246628.0191
| 2085 | 242804.3719
| 2086 | 234264.2672
| 2087 | 223014.8653
| 2088 | 213509.065
| 2089 | 178790.7681
| 2090 | 176516.8089
| 2091 | 174737.8203
| 2092 | 175100.7723
| 2093 | 180061.1082
| 2094 | 185809.5414
| 2095 | 178414.016
| 2096 | 182224.333
| 2097 | 194480.6975
| 2098 | 198067.228
| 2099 | 197331.0239
| 2100 | 199395.575
| 2101 | 199231.5506
| 2102 | 203589.7873
| 2103 | 209581.4341
| 2104 | 213516.5052
| 2105 | 208934.0562
| 2106 | 207797.975
| 2107 | 226864.0286
| 2108 | 230037.8095
| 2109 | 225260.1342
| 2110 | 216521.1974
| 2111 | 204581.7034
| 2112 | 195512.7122
| 2113 | 179509.0111
| 2114 | 176360.798
| 2115 | 173757.4196
| 2116 | 173246.1176
| 2117 | 180036.8544
| 2118 | 187547.1721
| 2119 | 181820.59
| 2120 | 186246.1413
| 2121 | 198193.4071
| 2122 | 202692.9622
| 2123 | 203373.5261
| 2124 | 207285.7029
| 2125 | 210143.4006
| 2126 | 213369.8274
| 2127 | 216874.863
| 2128 | 219674.924
| 2129 | 211837.3417
| 2130 | 207516.3653
| 2131 | 223347.6594
| 2132 | 228152.3476
| 2133 | 225005.5796
| 2134 | 217897.5501
| 2135 | 207371.6341
| 2136 | 199646.5097
| 2137 | 185056.3866
| 2138 | 179435.3006
| 2139 | 174259.3207
| 2140 | 171294.9928
| 2141 | 179830.44
| 2142 | 189037.4562
| 2143 | 184630.4975
| 2144 | 191603.7231
| 2145 | 206370.8786
| 2146 | 213827.5589
| 2147 | 213097.0339
| 2148 | 216470.0388
| 2149 | 215648.6068
| 2150 | 217596.7042
| 2151 | 219899.0698
| 2152 | 221188.1773
| 2153 | 214574.2484
| 2154 | 211477.0696
| 2155 | 228532.1613
| 2156 | 230857.7559
| 2157 | 225112.3188
| 2158 | 215525.1956
| 2159 | 203724.1366
| 2160 | 194674.005
| 2161 | 178788.892
| 2162 | 174135.0741
| 2163 | 169906.5154
| 2164 | 167889.6086
| 2165 | 177530.0002
| 2166 | 188183.4066
| 2167 | 184970.3048
| 2168 | 191521.6179
| 2169 | 204083.7254
| 2170 | 211123.2288
| 2171 | 217010.383
| 2172 | 226002.4618
| 2173 | 229643.4048
| 2174 | 230564.2543
| 2175 | 232015.6856
| 2176 | 232075.7725
| 2177 | 223470.7258
| 2178 | 218371.768
| 2179 | 233455.098
| 2180 | 236477.3112
| 2181 | 231478.3571
| 2182 | 222518.1414
| 2183 | 210131.35
| 2184 | 200545.3502
| 2185 | 184074.5048
| 2186 | 180606.2717
| 2187 | 177602.9917
| 2188 | 176771.6697
| 2189 | 183712.3943
| 2190 | 191495.1032
| 2191 | 185148.5473
| 2192 | 192452.1252
| 2193 | 206075.8752
| 2194 | 216180.5072
| 2195 | 218454.0055
| 2196 | 226168.1011
| 2197 | 231510.6603
| 2198 | 232034.9141
| 2199 | 231650.7137
| 2200 | 231234.5321
| 2201 | 223877.0455
| 2202 | 220120.4734
| 2203 | 236466.3076
| 2204 | 238412.3412
| 2205 | 232357.0544
| 2206 | 222340.5061
| 2207 | 210181.708
| 2208 | 200823.7015
| 2209 | 197298.7595
| 2210 | 193161.9443
| 2211 | 190069.3522
| 2212 | 188401.8633
| 2213 | 194708.8602
| 2214 | 196451.8349
| 2215 | 190942.6088
| 2216 | 193956.3528
| 2217 | 197458.7465
| 2218 | 197678.2798
| 2219 | 197585.9075
| 2220 | 203305.4669
| 2221 | 204240.3627
| 2222 | 207429.657
| 2223 | 209327.7795
| 2224 | 211469.0322
| 2225 | 209368.4414
| 2226 | 216121.8879
| 2227 | 241291.5238
| 2228 | 247729.7726
| 2229 | 244107.5573
| 2230 | 235818.7489
| 2231 | 224101.2153
| 2232 | 214097.2659
| 2233 | 204206.3929
| 2234 | 200179.9703
| 2235 | 197167.7535
| 2236 | 195610.6572
| 2237 | 199893.0817
| 2238 | 200777.873
| 2239 | 193070.378
| 2240 | 193945.9445
| 2241 | 196025.5323
| 2242 | 193297.0103
| 2243 | 194718.6927
| 2244 | 197887.7809
| 2245 | 202178.485
| 2246 | 207301.6174
| 2247 | 210250.231
| 2248 | 212801.3966
| 2249 | 211178.2676
| 2250 | 218275.037
| 2251 | 243787.9959
| 2252 | 249586.2047
| 2253 | 245323.9493
| 2254 | 236395.1009
| 2255 | 224627.2093
| 2256 | 214533.208
| 2257 | 179296.4214
| 2258 | 174822.7073
| 2259 | 170794.0994
| 2260 | 168957.2965
| 2261 | 176495.6943
| 2262 | 184531.1562
| 2263 | 179507.7606
| 2264 | 185943.2514
| 2265 | 197427.4099
| 2266 | 203015.3184
| 2267 | 209400.6962
| 2268 | 212564.6744
| 2269 | 214818.2995
| 2270 | 215522.192
| 2271 | 216282.2695
| 2272 | 216337.2091
| 2273 | 209397.5471
| 2274 | 205886.5442
| 2275 | 222597.523
| 2276 | 225930.0797
| 2277 | 221241.4689
| 2278 | 212611.4435
| 2279 | 200112.7784
| 2280 | 190345.1937
| 2281 | 173712.6103
| 2282 | 170285.0586
| 2283 | 167352.4773
| 2284 | 166561.8366
| 2285 | 176449.2864
| 2286 | 186672.5774
| 2287 | 181416.5438
| 2288 | 188303.0316
| 2289 | 200284.3552
| 2290 | 205625.3961
| 2291 | 205352.1621
| 2292 | 211685.8793
| 2293 | 213441.5218
| 2294 | 216753.6115
| 2295 | 219790.9419
| 2296 | 223241.4004
| 2297 | 215222.2865
| 2298 | 210756.6543
| 2299 | 226393.4284
| 2300 | 230412.9271
| 2301 | 226411.2584
| 2302 | 218448.3281
| 2303 | 206749.9599
| 2304 | 197782.6721
| 2305 | 181950.3856
| 2306 | 178444.927
| 2307 | 175464.4563
| 2308 | 174576.0619
| 2309 | 180658.5592
| 2310 | 188099.4989
| 2311 | 180419.8419
| 2312 | 183838.7638
| 2313 | 194548.9286
| 2314 | 200387.1153
| 2315 | 202975.1895
| 2316 | 205511.6901
| 2317 | 207212.1832
| 2318 | 214809.4494
| 2319 | 222755.795
| 2320 | 229844.4466
| 2321 | 222372.7244
| 2322 | 218411.9556
| 2323 | 234553.5931
| 2324 | 237467.3886
| 2325 | 232379.8636
| 2326 | 223331.0771
| 2327 | 211621.0575
| 2328 | 202731.6764
| 2329 | 186957.4497
| 2330 | 183091.7835
| 2331 | 179751.1051
| 2332 | 178522.35
| 2333 | 185917.587
| 2334 | 193695.3623
| 2335 | 187322.2993
| 2336 | 193296.1476
| 2337 | 206638.2049
| 2338 | 215703.903
| 2339 | 220337.814
| 2340 | 223832.9542
| 2341 | 227409.3709
| 2342 | 228219.9714
| 2343 | 229636.7253
| 2344 | 229960.7088
| 2345 | 223351.1502
| 2346 | 220324.6701
| 2347 | 237430.6135
| 2348 | 240086.8921
| 2349 | 234791.7145
| 2350 | 225515.4285
| 2351 | 213613.6535
| 2352 | 204532.5172
| 2353 | 188566.5352
| 2354 | 184810.2742
| 2355 | 181479.2724
| 2356 | 180340.0755
| 2357 | 185850.4785
| 2358 | 191853.0309
| 2359 | 184074.8841
| 2360 | 190805.9959
| 2361 | 204619.9698
| 2362 | 209619.942
| 2363 | 213253.0889
| 2364 | 216911.0399
| 2365 | 217157.2212
| 2366 | 219038.7212
| 2367 | 219348.6497
| 2368 | 219471.4832
| 2369 | 213774.0503
| 2370 | 211638.4126
| 2371 | 229704.9098
| 2372 | 234890.64
| 2373 | 232055.2028
| 2374 | 225328.2153
| 2375 | 213002.4459
| 2376 | 203447.4509
| 2377 | 199775.3846
| 2378 | 195718.9447
| 2379 | 192726.5748
| 2380 | 191139.4612
| 2381 | 196432.2879
| 2382 | 198439.9965
| 2383 | 191894.5607
| 2384 | 196090.2938
| 2385 | 202782.1569
| 2386 | 206669.0292
| 2387 | 204344.2947
| 2388 | 208025.5024
| 2389 | 211413.4928
| 2390 | 207714.3982
| 2391 | 205375.879
| 2392 | 201891.8261
| 2393 | 200184.7261
| 2394 | 207381.2241
| 2395 | 232993.9114
| 2396 | 240437.6412
| 2397 | 237781.2129
| 2398 | 230497.8855
| 2399 | 219605.729
| 2400 | 210357.4455
| 2401 | 201261.9324
| 2402 | 196250.3694
| 2403 | 192272.8593
| 2404 | 189730.6228
| 2405 | 196024.2649
| 2406 | 198932.5449
| 2407 | 192926.9353
| 2408 | 196967.8892
| 2409 | 199896.5614
| 2410 | 204393.5472
| 2411 | 204247.0313
| 2412 | 210120.0126
| 2413 | 217279.0513
| 2414 | 217213.273
| 2415 | 214496.6428
| 2416 | 212554.7867
| 2417 | 209404.1857
| 2418 | 215194.8074
| 2419 | 239401.6185
| 2420 | 247071.8605
| 2421 | 244711.6556
| 2422 | 237634.9933
| 2423 | 225927.63
| 2424 | 215914.004
| 2425 | 180737.7457
| 2426 | 176889.9517
| 2427 | 173586.9924
| 2428 | 172376.1095
| 2429 | 179251.3519
| 2430 | 185518.5691
| 2431 | 180786.8167
| 2432 | 187446.7007
| 2433 | 199715.0005
| 2434 | 206775.3798
| 2435 | 210828.4885
| 2436 | 217102.5256
| 2437 | 221662.0094
| 2438 | 222044.8693
| 2439 | 222357.4347
| 2440 | 222096.4526
| 2441 | 215097.379
| 2442 | 211670.9972
| 2443 | 228416.7329
| 2444 | 231787.5024
| 2445 | 227176.7984
| 2446 | 218604.8328
| 2447 | 206077.6315
| 2448 | 196281.5106
| 2449 | 179620.3911
| 2450 | 175394.5172
| 2451 | 171683.4608
| 2452 | 170094.4981
| 2453 | 178217.0578
| 2454 | 187718.8246
| 2455 | 183115.0818
| 2456 | 190734.969
| 2457 | 205265.5299
| 2458 | 213726.0466
| 2459 | 217787.0274
| 2460 | 225241.6046
| 2461 | 228407.35
| 2462 | 226928.7395
| 2463 | 224956.1029
| 2464 | 223131.0626
| 2465 | 216402.3418
| 2466 | 213217.0859
| 2467 | 230214.1178
| 2468 | 233186.9605
| 2469 | 228158.4827
| 2470 | 219148.8964
| 2471 | 206543.7884
| 2472 | 196739.472
| 2473 | 180050.31
| 2474 | 176223.844
| 2475 | 172942.2128
| 2476 | 171752.658
| 2477 | 179665.5413
| 2478 | 188715.3626
| 2479 | 183942.5695
| 2480 | 188221.2118
| 2481 | 199503.6432
| 2482 | 204462.7992
| 2483 | 205087.8094
| 2484 | 207501.1561
| 2485 | 207420.1019
| 2486 | 211323.7971
| 2487 | 213429.8421
| 2488 | 216900.589
| 2489 | 211299.1038
| 2490 | 209219.0574
| 2491 | 227291.2815
| 2492 | 231363.113
| 2493 | 227433.6241
| 2494 | 219592.7378
| 2495 | 206935.297
| 2496 | 197028.7835
| 2497 | 180257.2714
| 2498 | 178743.9152
| 2499 | 177725.5295
| 2500 | 178849.0844
| 2501 | 184893.832
| 2502 | 192231.283
| 2503 | 185555.0339
| 2504 | 189876.633
| 2505 | 200025.5325
| 2506 | 205397.8087
| 2507 | 205223.653
| 2508 | 205911.0723
| 2509 | 202257.0727
| 2510 | 208623.4611
| 2511 | 214435.5067
| 2512 | 219257.6697
| 2513 | 212825.8392
| 2514 | 210012.4424
| 2515 | 227351.3161
| 2516 | 231989.5268
| 2517 | 228606.57
| 2518 | 221262.3516
| 2519 | 209463.2675
| 2520 | 200484.8219
| 2521 | 184571.6664
| 2522 | 181861.5677
| 2523 | 179626.5925
| 2524 | 179553.4049
| 2525 | 185742.8719
| 2526 | 191868.5911
| 2527 | 185537.1732
| 2528 | 191825.7539
| 2529 | 205132.1701
| 2530 | 211820.3358
| 2531 | 213650.5328
| 2532 | 216690.8116
| 2533 | 217810.5029
| 2534 | 218885.9
| 2535 | 219609.4231
| 2536 | 220226.9102
| 2537 | 213951.3894
| 2538 | 211185.3883
| 2539 | 228571.6578
| 2540 | 232484.2198
| 2541 | 228415.3084
| 2542 | 220385.1354
| 2543 | 209050.727
| 2544 | 200517.1103
| 2545 | 197906.1162
| 2546 | 195953.6523
| 2547 | 195085.1055
| 2548 | 195621.815
| 2549 | 198644.464
| 2550 | 198587.2679
| 2551 | 189612.9291
| 2552 | 190548.3061
| 2553 | 192361.4547
| 2554 | 194634.7142
| 2555 | 196513.0052
| 2556 | 199814.5768
| 2557 | 204721.7361
| 2558 | 206348.2841
| 2559 | 205540.3447
| 2560 | 204707.8935
| 2561 | 201528.5929
| 2562 | 207027.2371
| 2563 | 230961.9177
| 2564 | 237509.078
| 2565 | 233975.9272
| 2566 | 225796.0302
| 2567 | 214535.9643
| 2568 | 204919.7713
| 2569 | 195436.5018
| 2570 | 192856.143
| 2571 | 191240.1258
| 2572 | 191109.2465
| 2573 | 195868.8952
| 2574 | 197242.7178
| 2575 | 186258.5028
| 2576 | 190808.3853
| 2577 | 191320.9537
| 2578 | 192683.9217
| 2579 | 190948.9018
| 2580 | 195424.4167
| 2581 | 200196.0543
| 2582 | 202612.1176
| 2583 | 204936.1334
| 2584 | 206496.9733
| 2585 | 203570.3621
| 2586 | 209673.302
| 2587 | 234122.7201
| 2588 | 239900.0945
| 2589 | 235627.1751
| 2590 | 226677.4923
| 2591 | 214202.8117
| 2592 | 203421.8683
| 2593 | 167428.4284
| 2594 | 166703.7177
| 2595 | 166454.1304
| 2596 | 168366.3308
| 2597 | 177151.4178
| 2598 | 185883.4403
| 2599 | 177198.1661
| 2600 | 188324.7172
| 2601 | 203799.4606
| 2602 | 213688.3689
| 2603 | 214413.1046
| 2604 | 218675.8451
| 2605 | 221704.2647
| 2606 | 221135.4186
| 2607 | 220653.6422
| 2608 | 218676.5924
| 2609 | 212195.8708
| 2610 | 208954.5299
| 2611 | 225815.5953
| 2612 | 230092.6109
| 2613 | 226368.306
| 2614 | 218682.7395
| 2615 | 206275.6075
| 2616 | 196599.5558
| 2617 | 180058.5055
| 2618 | 176221.8692
| 2619 | 172910.2207
| 2620 | 171710.4955
| 2621 | 178270.4708
| 2622 | 185686.9513
| 2623 | 176042.173
| 2624 | 184735.2553
| 2625 | 198080.3134
| 2626 | 205116.9025
| 2627 | 204361.8971
| 2628 | 206566.1235
| 2629 | 206252.0225
| 2630 | 210207.1741
| 2631 | 214727.2971
| 2632 | 219263.5408
| 2633 | 212442.2299
| 2634 | 208940.9036
| 2635 | 225661.5591
| 2636 | 229200.781
| 2637 | 224738.6823
| 2638 | 216365.1864
| 2639 | 203878.1728
| 2640 | 194161.9335
| 2641 | 177580.6955
| 2642 | 174123.6201
| 2643 | 171191.5325
| 2644 | 170371.3683
| 2645 | 177547.0005
| 2646 | 186039.3841
| 2647 | 176848.3489
| 2648 | 189261.9428
| 2649 | 204987.0468
| 2650 | 213653.454
| 2651 | 215109.9188
| 2652 | 219734.1753
| 2653 | 222924.754
| 2654 | 222454.1681
| 2655 | 223158.5759
| 2656 | 222775.2653
| 2657 | 215850.6751
| 2658 | 212646.5596
| 2659 | 229544.8504
| 2660 | 232210.3119
| 2661 | 226874.453
| 2662 | 217597.1795
| 2663 | 205927.3475
| 2664 | 197058.3071
| 2665 | 181274.4038
| 2666 | 177365.5877
| 2667 | 173882.0309
| 2668 | 172610.126
| 2669 | 179549.9283
| 2670 | 187482.7563
| 2671 | 177768.326
| 2672 | 184828.0735
| 2673 | 196373.9733
| 2674 | 202754.7045
| 2675 | 204211.4527
| 2676 | 209076.287
| 2677 | 210667.0762
| 2678 | 214044.2673
| 2679 | 217596.4039
| 2680 | 219733.6192
| 2681 | 213606.7828
| 2682 | 210821.4285
| 2683 | 228138.4804
| 2684 | 231448.7216
| 2685 | 226787.6596
| 2686 | 218165.336
| 2687 | 206117.9179
| 2688 | 196821.4271
| 2689 | 180659.9377
| 2690 | 176824.7825
| 2691 | 173434.7335
| 2692 | 172236.4895
| 2693 | 181293.4894
| 2694 | 189745.2899
| 2695 | 182051.4482
| 2696 | 194010.6088
| 2697 | 211750.2003
| 2698 | 221929.136
| 2699 | 225347.438
| 2700 | 231090.0271
| 2701 | 230488.2157
| 2702 | 230786.0555
| 2703 | 228049.9218
| 2704 | 226611.6026
| 2705 | 220178.0052
| 2706 | 217364.1147
| 2707 | 234682.6477
| 2708 | 237976.0042
| 2709 | 233248.1931
| 2710 | 224578.9675
| 2711 | 212866.9731
| 2712 | 203935.9232
| 2713 | 200877.6319
| 2714 | 196134.7436
| 2715 | 192406.0611
| 2716 | 190132.4992
| 2717 | 195039.3655
| 2718 | 196129.1573
| 2719 | 186267.4645
| 2720 | 194968.2539
| 2721 | 198951.898
| 2722 | 204234.0111
| 2723 | 206956.836
| 2724 | 209716.8461
| 2725 | 214999.2158
| 2726 | 215427.6897
| 2727 | 213848.5919
| 2728 | 213227.9228
| 2729 | 209913.9861
| 2730 | 215603.3982
| 2731 | 239708.9997
| 2732 | 246045.0514
| 2733 | 242300.7921
| 2734 | 233840.0753
| 2735 | 220866.752
| 2736 | 209587.1659
| 2737 | 198390.639
| 2738 | 193546.0473
| 2739 | 189745.6787
| 2740 | 187350.5665
| 2741 | 194079.9715
| 2742 | 197267.3152
| 2743 | 187794.0177
| 2744 | 195269.4292
| 2745 | 202294.944
| 2746 | 205919.1861
| 2747 | 208404.9898
| 2748 | 216317.958
| 2749 | 220062.7974
| 2750 | 220386.5267
| 2751 | 216981.1519
| 2752 | 214421.6744
| 2753 | 211354.323
| 2754 | 217337.49
| 2755 | 241716.9993
| 2756 | 249614.7409
| 2757 | 247482.0355
| 2758 | 240652.7198
| 2759 | 227822.2749
| 2760 | 216685.5672
| 2761 | 180386.2273
| 2762 | 175405.675
| 2763 | 170850.3819
| 2764 | 168506.7407
| 2765 | 176729.0013
| 2766 | 184297.3081
| 2767 | 176257.5699
| 2768 | 189309.9137
| 2769 | 205032.7862
| 2770 | 214508.6727
| 2771 | 212208.6713
| 2772 | 214094.9408
| 2773 | 215695.7528
| 2774 | 212188.0752
| 2775 | 211225.7455
| 2776 | 210438.9707
| 2777 | 207976.7609
| 2778 | 209157.2455
| 2779 | 230470.1535
| 2780 | 232059.9292
| 2781 | 225698.2486
| 2782 | 215355.4596
| 2783 | 204341.0712
| 2784 | 196077.6102
| 2785 | 180929.3035
| 2786 | 175915.278
| 2787 | 171426.2402
| 2788 | 169029.2788
| 2789 | 178525.2427
| 2790 | 188386.5438
| 2791 | 180027.2466
| 2792 | 189016.4679
| 2793 | 201438.7536
| 2794 | 209479.2205
| 2795 | 213308.0225
| 2796 | 218258.0462
| 2797 | 221828.7487
| 2798 | 219201.7808
| 2799 | 216875.5191
| 2800 | 213316.6245
| 2801 | 209193.1529
| 2802 | 208643.4953
| 2803 | 228216.091
| 2804 | 232416.6809
| 2805 | 228615.9504
| 2806 | 220903.8226
| 2807 | 207208.9087
| 2808 | 196314.7864
| 2809 | 178555.6654
| 2810 | 174610.6114
| 2811 | 171160.5278
| 2812 | 169832.5379
| 2813 | 181144.4717
| 2814 | 192227.1784
| 2815 | 186502.4285
| 2816 | 197842.5295
| 2817 | 211358.6615
| 2818 | 218765.6607
| 2819 | 220695.6687
| 2820 | 225512.5044
| 2821 | 226712.6357
| 2822 | 219574.7952
| 2823 | 213849.4895
| 2824 | 207290.5776
| 2825 | 203440.1983
| 2826 | 203150.5261
| 2827 | 222983.1071
| 2828 | 228379.9459
| 2829 | 225775.4642
| 2830 | 219209.721
| 2831 | 207826.9294
| 2832 | 199225.0825
| 2833 | 183758.237
| 2834 | 179065.7125
| 2835 | 174937.8698
| 2836 | 172882.2565
| 2837 | 182585.9797
| 2838 | 192516.8148
| 2839 | 184455.0622
| 2840 | 192949.6635
| 2841 | 201379.6812
| 2842 | 207701.4748
| 2843 | 203913.3562
| 2844 | 204323.03
| 2845 | 204630.7345
| 2846 | 207111.7186
| 2847 | 210299.0141
| 2848 | 213624.7586
| 2849 | 209463.6049
| 2850 | 208939.0276
| 2851 | 228546.8738
| 2852 | 233057.3134
| 2853 | 229616.2968
| 2854 | 222214.0187
| 2855 | 209840.3599
| 2856 | 200267.4927
| 2857 | 183829.6268
| 2858 | 179624.0937
| 2859 | 175913.5309
| 2860 | 174364.7559
| 2861 | 180824.8817
| 2862 | 187085.8555
| 2863 | 177989.8132
| 2864 | 186704.5401
| 2865 | 197456.8644
| 2866 | 206077.9287
| 2867 | 204956.9295
| 2868 | 206051.3366
| 2869 | 205884.8417
| 2870 | 207429.6862
| 2871 | 209004.0029
| 2872 | 210146.0828
| 2873 | 206044.2982
| 2874 | 205598.615
| 2875 | 225275.1851
| 2876 | 230433.8602
| 2877 | 227591.2149
| 2878 | 220807.155
| 2879 | 209796.2226
| 2880 | 201536.2175
| 2881 | 199178.9882
| 2882 | 193638.2715
| 2883 | 189141.778
| 2884 | 186070.3877
| 2885 | 191958.9996
| 2886 | 193240.3166
| 2887 | 184425.9394
| 2888 | 187124.596
| 2889 | 188223.6784
| 2890 | 185925.4056
| 2891 | 184264.1469
| 2892 | 189522.3556
| 2893 | 192139.438
| 2894 | 197745.218
| 2895 | 199836.9823
| 2896 | 204719.4818
| 2897 | 201676.7046
| 2898 | 207736.001
| 2899 | 232181.4694
| 2900 | 241058.6242
| 2901 | 239825.4506
| 2902 | 233995.3951
| 2903 | 223035.5022
| 2904 | 213769.3466
| 2905 | 204586.2501
| 2906 | 199536.968
| 2907 | 195501.8918
| 2908 | 192921.9362
| 2909 | 197307.1867
| 2910 | 197388.8201
| 2911 | 185237.6745
| 2912 | 189011.7879
| 2913 | 190572.0126
| 2914 | 187410.5473
| 2915 | 187367.9816
| 2916 | 186826.8683
| 2917 | 189475.7611
| 2918 | 193550.6804
| 2919 | 198002.5389
| 2920 | 202440.8396
| 2921 | 198491.6119
| 2922 | 203701.7345
| 2923 | 227228.318
| 2924 | 235698.3631
| 2925 | 234137.9614
| 2926 | 227880.9492
| 2927 | 216672.2287
| 2928 | 207177.0924
| 2929 | 172499.4768
| 2930 | 170309.3489
| 2931 | 168564.3272
| 2932 | 168961.2461
| 2933 | 175338.6165
| 2934 | 182040.2127
| 2935 | 172294.1689
| 2936 | 183156.5204
| 2937 | 196582.5447
| 2938 | 206057.6863
| 2939 | 208088.0533
| 2940 | 212204.9402
| 2941 | 213613.0337
| 2942 | 213474.412
| 2943 | 213174.6664
| 2944 | 213124.5632
| 2945 | 204043.2104
| 2946 | 198681.0088
| 2947 | 213441.0603
| 2948 | 217767.9402
| 2949 | 214043.6353
| 2950 | 206457.7974
| 2951 | 195057.6274
| 2952 | 186458.249
| 2953 | 170944.0077
| 2954 | 167146.5717
| 2955 | 163824.2591
| 2956 | 162643.8872
| 2957 | 173607.2999
| 2958 | 184653.9497
| 2959 | 179123.5303
| 2960 | 188108.2539
| 2961 | 200056.9667
| 2962 | 205421.9612
| 2963 | 205139.137
| 2964 | 208844.6625
| 2965 | 209198.33
| 2966 | 208123.4844
| 2967 | 207984.2089
| 2968 | 206735.0664
| 2969 | 201204.4028
| 2970 | 199353.3371
| 2971 | 217624.5246
| 2972 | 223249.8504
| 2973 | 220843.8383
| 2974 | 214556.4464
| 2975 | 203594.3908
| 2976 | 195433.1268
| 2977 | 180356.9999
| 2978 | 175327.5707
| 2979 | 170812.959
| 2980 | 168440.2879
| 2981 | 175854.9468
| 2982 | 182750.8191
| 2983 | 174828.8829
| 2984 | 182132.2366
| 2985 | 194401.3536
| 2986 | 196831.1494
| 2987 | 198594.2489
| 2988 | 199060.6149
| 2989 | 197817.0572
| 2990 | 196357.135
| 2991 | 199433.5225
| 2992 | 199994.8555
| 2993 | 196526.1467
| 2994 | 196790.7085
| 2995 | 217157.6765
| 2996 | 223181.9165
| 2997 | 221135.1247
| 2998 | 215246.6469
| 2999 | 204154.8455
| 3000 | 195863.8356
| 3001 | 180677.8099
| 3002 | 177681.1644
| 3003 | 175149.4721
| 3004 | 174759.7204
| 3005 | 180778.5934
| 3006 | 187311.0455
| 3007 | 177298.8613
| 3008 | 188294.378
| 3009 | 204092.6709
| 3010 | 211647.4682
| 3011 | 214270.2524
| 3012 | 217201.2628
| 3013 | 222044.5119
| 3014 | 219595.1497
| 3015 | 219106.1608
| 3016 | 218187.8411
| 3017 | 211629.0967
| 3018 | 208840.7801
| 3019 | 226135.0228
| 3020 | 231092.7598
| 3021 | 228099.0405
| 3022 | 221144.0598
| 3023 | 208747.0981
| 3024 | 199170.7749
| 3025 | 182709.6061
| 3026 | 177937.2001
| 3027 | 173609.9003
| 3028 | 171474.4055
| 3029 | 180890.8625
| 3030 | 190945.1783
| 3031 | 184853.1015
| 3032 | 193776.7582
| 3033 | 204596.3208
| 3034 | 212981.1123
| 3035 | 215703.3338
| 3036 | 218848.1676
| 3037 | 221196.369
| 3038 | 219843.7656
| 3039 | 218953.6808
| 3040 | 217051.8323
| 3041 | 210679.0095
| 3042 | 207965.8349
| 3043 | 225424.7779
| 3044 | 231358.9659
| 3045 | 229341.6977
| 3046 | 223363.168
| 3047 | 211176.8211
| 3048 | 201821.2831
| 3049 | 198338.5036
| 3050 | 194311.5873
| 3051 | 191298.8768
| 3052 | 189741.2868
| 3053 | 194575.6426
| 3054 | 195907.3713
| 3055 | 185215.4163
| 3056 | 187615.1311
| 3057 | 188637.5701
| 3058 | 185473.8382
| 3059 | 186381.0131
| 3060 | 192574.4504
| 3061 | 194912.6078
| 3062 | 197921.304
| 3063 | 200537.834
| 3064 | 202118.1012
| 3065 | 199572.7286
| 3066 | 206101.6377
| 3067 | 230947.0078
| 3068 | 239921.4226
| 3069 | 238865.3906
| 3070 | 233112.7482
| 3071 | 220321.5035
| 3072 | 209293.7073
| 3073 | 198329.1232
| 3074 | 194593.6907
| 3075 | 191842.4467
| 3076 | 190546.3233
| 3077 | 194066.7372
| 3078 | 193912.3635
| 3079 | 182377.3517
| 3080 | 188297.6204
| 3081 | 191849.8246
| 3082 | 196285.5316
| 3083 | 195545.5618
| 3084 | 198453.5646
| 3085 | 205259.0163
| 3086 | 204638.5715
| 3087 | 204786.1762
| 3088 | 204475.4935
| 3089 | 201079.617
| 3090 | 206809.2167
| 3091 | 230905.1415
| 3092 | 238897.3783
| 3093 | 236859.1682
| 3094 | 230124.3478
| 3095 | 218258.7025
| 3096 | 208066.9475
| 3097 | 172712.5602
| 3098 | 169277.8003
| 3099 | 166288.1466
| 3100 | 165440.4336
| 3101 | 172991.2174
| 3102 | 180991.7364
| 3103 | 173678.0595
| 3104 | 183625.1315
| 3105 | 199596.803
| 3106 | 208229.0201
| 3107 | 206559.6763
| 3108 | 210308.3146
| 3109 | 210807.6717
| 3110 | 211394.9075
| 3111 | 211814.2229
| 3112 | 211777.9321
| 3113 | 206214.4292
| 3114 | 204344.5039
| 3115 | 222626.8491
| 3116 | 226359.8011
| 3117 | 222041.5683
| 3118 | 213841.9555
| 3119 | 202581.7017
| 3120 | 194172.1038
| 3121 | 178847.643
| 3122 | 173578.5691
| 3123 | 168754.6013
| 3124 | 166122.4386
| 3125 | 176672.9079
| 3126 | 186681.2819
| 3127 | 180369.165
| 3128 | 189582.2828
| 3129 | 201874.6844
| 3130 | 205152.2799
| 3131 | 207554.7006
| 3132 | 210621.9802
| 3133 | 211515.6096
| 3134 | 212182.2949
| 3135 | 212984.3542
| 3136 | 213993.5503
| 3137 | 207567.9726
| 3138 | 204910.883
| 3139 | 222356.1997
| 3140 | 226605.6665
| 3141 | 222823.7955
| 3142 | 215160.5446
| 3143 | 203622.4333
| 3144 | 194904.9605
| 3145 | 179302.6421
| 3146 | 173912.5116
| 3147 | 169037.1985
| 3148 | 166283.9791
| 3149 | 174813.3142
| 3150 | 183809.2233
| 3151 | 176320.4433
| 3152 | 185914.6668
| 3153 | 197928.3301
| 3154 | 205397.7553
| 3155 | 207875.6379
| 3156 | 208895.5166
| 3157 | 208937.4154
| 3158 | 211937.7502
| 3159 | 213290.585
| 3160 | 214191.9963
| 3161 | 208044.1024
| 3162 | 205330.4341
| 3163 | 222739.0191
| 3164 | 228186.7095
| 3165 | 225603.0622
| 3166 | 219157.8819
| 3167 | 208332.7803
| 3168 | 200308.4703
| 3169 | 185369.2973
| 3170 | 181525.9466
| 3171 | 178147.5491
| 3172 | 176960.9565
| 3173 | 183931.9452
| 3174 | 190828.0861
| 3175 | 183304.7265
| 3176 | 189824.5604
| 3177 | 201888.5866
| 3178 | 206436.9519
| 3179 | 209372.4562
| 3180 | 209804.2802
| 3181 | 212454.3603
| 3182 | 210461.0474
| 3183 | 210608.375
| 3184 | 208685.4072
| 3185 | 204369.7473
| 3186 | 203798.268
| 3187 | 223349.0418
| 3188 | 229362.6177
| 3189 | 227305.1618
| 3190 | 221386.173
| 3191 | 210594.5447
| 3192 | 202653.5722
| 3193 | 187777.8897
| 3194 | 184070.9993
| 3195 | 180859.0793
| 3196 | 179789.1
| 3197 | 186131.4267
| 3198 | 192754.261
| 3199 | 183012.1432
| 3200 | 189205.6036
| 3201 | 198440.6322
| 3202 | 202317.5652
| 3203 | 203000.8375
| 3204 | 204838.5639
| 3205 | 204822.6611
| 3206 | 208405.7675
| 3207 | 211941.7688
| 3208 | 215644.7741
| 3209 | 209312.3335
| 3210 | 206768.105
| 3211 | 224306.4358
| 3212 | 228598.5588
| 3213 | 224889.3613
| 3214 | 217268.7665
| 3215 | 207031.3721
| 3216 | 199624.7866
| 3217 | 198090.9596
| 3218 | 193856.3907
| 3219 | 190606.0102
| 3220 | 188810.7504
| 3221 | 194089.4911
| 3222 | 196208.436
| 3223 | 186477.5378
| 3224 | 194744.6892
| 3225 | 199798.8057
| 3226 | 203667.7381
| 3227 | 205130.4183
| 3228 | 209259.846
| 3229 | 214411.1181
| 3230 | 215553.8438
| 3231 | 215470.3716
| 3232 | 214957.9267
| 3233 | 210683.772
| 3234 | 215507.1256
| 3235 | 238746.6686
| 3236 | 245678.6231
| 3237 | 242510.4195
| 3238 | 234715.3167
| 3239 | 222491.4386
| 3240 | 211961.2977
| 3241 | 201534.0629
| 3242 | 197657.7268
| 3243 | 194765.5792
| 3244 | 193358.5695
| 3245 | 197621.852
| 3246 | 198675.3075
| 3247 | 187379.8589
| 3248 | 191940.1971
| 3249 | 193594.337
| 3250 | 192273.9411
| 3251 | 194426.2066
| 3252 | 200862.6073
| 3253 | 210516.0554
| 3254 | 210721.6039
| 3255 | 210021.6547
| 3256 | 209935.181
| 3257 | 206830.893
| 3258 | 212687.77
| 3259 | 236891.1252
| 3260 | 244094.7166
| 3261 | 241198.1498
| 3262 | 233654.837
| 3263 | 220745.0042
| 3264 | 209598.6199
| 3265 | 173239.7391
| 3266 | 171794.1193
| 3267 | 170813.4527
| 3268 | 171974.7268
| 3269 | 179672.7569
| 3270 | 187864.723
| 3271 | 179503.1657
| 3272 | 188051.0556
| 3273 | 199992.6527
| 3274 | 207352.2393
| 3275 | 207460.5701
| 3276 | 208833.2845
| 3277 | 211797.4444
| 3278 | 210986.8025
| 3279 | 210600.4352
| 3280 | 209452.6461
| 3281 | 204247.6045
| 3282 | 202697.2056
| 3283 | 221348.9414
| 3284 | 225417.8107
| 3285 | 221535.2237
| 3286 | 213691.3753
| 3287 | 200389.1549
| 3288 | 189957.4373
| 3289 | 172591.0098
| 3290 | 169669.3089
| 3291 | 167222.7314
| 3292 | 166937.9416
| 3293 | 176326.4766
| 3294 | 185657.6094
| 3295 | 179680.4436
| 3296 | 190206.0902
| 3297 | 205241.2643
| 3298 | 213166.6025
| 3299 | 214084.6738
| 3300 | 218250.2674
| 3301 | 218962.7932
| 3302 | 216814.3447
| 3303 | 214318.1248
| 3304 | 213037.6088
| 3305 | 206892.1883
| 3306 | 204078.7915
| 3307 | 221417.6652
| 3308 | 226967.849
| 3309 | 224566.5765
| 3310 | 218204.0425
| 3311 | 205159.8327
| 3312 | 194916.4145
| 3313 | 177807.9976
| 3314 | 174173.2869
| 3315 | 170963.8354
| 3316 | 169896.3247
| 3317 | 178540.4691
| 3318 | 188719.8805
| 3319 | 180471.0984
| 3320 | 189516.9932
| 3321 | 204183.0037
| 3322 | 213491.1903
| 3323 | 215851.8473
| 3324 | 218049.8767
| 3325 | 219911.3909
| 3326 | 218975.1413
| 3327 | 218058.0878
| 3328 | 217393.5008
| 3329 | 211036.1562
| 3330 | 208310.8365
| 3331 | 225807.4985
| 3332 | 229616.8761
| 3333 | 225394.9159
| 3334 | 217311.4227
| 3335 | 203627.6666
| 3336 | 192744.702
| 3337 | 174946.8745
| 3338 | 169726.6775
| 3339 | 165021.2979
| 3340 | 162438.012
| 3341 | 174709.8261
| 3342 | 186555.2675
| 3343 | 182427.731
| 3344 | 194563.9309
| 3345 | 209302.8559
| 3346 | 217707.6065
| 3347 | 219566.4572
| 3348 | 221220.1553
| 3349 | 223250.6605
| 3350 | 218533.3424
| 3351 | 216553.1303
| 3352 | 214365.8325
| 3353 | 209129.6624
| 3354 | 207358.4782
| 3355 | 225739.5646
| 3356 | 230018.0613
| 3357 | 226364.9488
| 3358 | 218730.7277
| 3359 | 205626.4833
| 3360 | 195342.8774
| 3361 | 178174.4259
| 3362 | 175823.0537
| 3363 | 173916.7878
| 3364 | 174202.3267
| 3365 | 182029.6845
| 3366 | 190858.3863
| 3367 | 183646.006
| 3368 | 193231.8148
| 3369 | 207651.2806
| 3370 | 214371.5134
| 3371 | 216777.9661
| 3372 | 219805.1682
| 3373 | 220002.0895
| 3374 | 218723.3445
| 3375 | 216393.3755
| 3376 | 215148.6991
| 3377 | 210619.9623
| 3378 | 209802.1238
| 3379 | 229156.4028
| 3380 | 233604.833
| 3381 | 230021.9254
| 3382 | 222557.6378
| 3383 | 209830.4858
| 3384 | 199973.8366
| 3385 | 195950.2519
| 3386 | 189911.3862
| 3387 | 184817.0151
| 3388 | 181177.7646
| 3389 | 188053.3371
| 3390 | 191350.118
| 3391 | 183882.0061
| 3392 | 190670.9929
| 3393 | 195819.6417
| 3394 | 196075.3829
| 3395 | 196910.7784
| 3396 | 201838.345
| 3397 | 205324.2604
| 3398 | 204037.1861
| 3399 | 204169.1083
| 3400 | 203278.4774
| 3401 | 202035.4311
| 3402 | 209518.9696
| 3403 | 235418.6974
| 3404 | 243070.0798
| 3405 | 240660.9981
| 3406 | 233585.3232
| 3407 | 220503.5821
| 3408 | 209115.5783
| 3409 | 197860.4978
| 3410 | 191640.5409
| 3411 | 186434.7898
| 3412 | 182664.3123
| 3413 | 190195.3018
| 3414 | 193986.3606
| 3415 | 187553.4814
| 3416 | 194508.2274
| 3417 | 200026.0594
| 3418 | 203025.5026
| 3419 | 201601.2829
| 3420 | 204412.8176
| 3421 | 205019.8183
| 3422 | 208389.8794
| 3423 | 206935.6428
| 3424 | 207842.2926
| 3425 | 205926.6217
| 3426 | 212815.7385
| 3427 | 238001.4693
| 3428 | 243090.5193
| 3429 | 244171.3441
| 3430 | 237574.465
| 3431 | 225399.9574
| 3432 | 214919.1871
| 3433 | 179225.9202
| 3434 | 174226.5084
| 3435 | 169652.3557
| 3436 | 167239.9907
| 3437 | 172814.4989
| 3438 | 178881.6809
| 3439 | 167928.9316
| 3440 | 178258.5524
| 3441 | 193068.1879
| 3442 | 197996.6922
| 3443 | 201292.9087
| 3444 | 202139.8661
| 3445 | 201289.2112
| 3446 | 202382.591
| 3447 | 201171.6118
| 3448 | 201356.8438
| 3449 | 196605.7321
| 3450 | 195523.4648
| 3451 | 214643.3323
| 3452 | 217049.4009
| 3453 | 217506.388
| 3454 | 211060.714
| 3455 | 199223.4171
| 3456 | 190206.7587
| 3457 | 174255.3904
| 3458 | 171763.6083
| 3459 | 169697.0855
| 3460 | 169792.3503
| 3461 | 175345.3596
| 3462 | 180700.8559
| 3463 | 171779.9498
| 3464 | 179673.6802
| 3465 | 191507.5408
| 3466 | 195273.7184
| 3467 | 197888.351
| 3468 | 198842.318
| 3469 | 196224.0167
| 3470 | 198953.7953
| 3471 | 198787.2855
| 3472 | 200216.0751
| 3473 | 196420.6912
| 3474 | 196276.1685
| 3475 | 216234.052
| 3476 | 218880.7527
| 3477 | 219618.0659
| 3478 | 213432.871
| 3479 | 201812.9033
| 3480 | 193013.5741
| 3481 | 177329.3993
| 3482 | 173736.3574
| 3483 | 170568.5747
| 3484 | 169592.5969
| 3485 | 175497.888
| 3486 | 182226.3738
| 3487 | 173194.651
| 3488 | 181608.3414
| 3489 | 194562.744
| 3490 | 200135.6439
| 3491 | 202621.7827
| 3492 | 204369.353
| 3493 | 208303.4766
| 3494 | 205126.2284
| 3495 | 206457.7006
| 3496 | 204569.8654
| 3497 | 200014.1772
| 3498 | 198813.8156
| 3499 | 217715.8602
| 3500 | 218854.4876
| 3501 | 218083.7274
| 3502 | 210370.6123
| 3503 | 199745.9551
| 3504 | 191922.0896
| 3505 | 177183.3612
| 3506 | 174078.2979
| 3507 | 171418.3409
| 3508 | 170950.1888
| 3509 | 177841.6075
| 3510 | 186239.6341
| 3511 | 177345.8112
| 3512 | 188489.0061
| 3513 | 201383.8856
| 3514 | 211351.658
| 3515 | 213949.1734
| 3516 | 217244.7997
| 3517 | 217873.4223
| 3518 | 218989.5234
| 3519 | 218233.2255
| 3520 | 218313.6037
| 3521 | 211960.7681
| 3522 | 209323.0318
| 3523 | 226817.719
| 3524 | 227310.0857
| 3525 | 225953.0995
| 3526 | 217573.8766
| 3527 | 204823.9154
| 3528 | 194874.7457
| 3529 | 178010.7131
| 3530 | 175503.0337
| 3531 | 173460.3075
| 3532 | 173539.675
| 3533 | 181668.4741
| 3534 | 189817.7772
| 3535 | 181641.1097
| 3536 | 191366.4699
| 3537 | 207610.5025
| 3538 | 214019.5388
| 3539 | 216702.3526
| 3540 | 218038.5224
| 3541 | 220797.9959
| 3542 | 219698.3673
| 3543 | 220933.7342
| 3544 | 219880.1718
| 3545 | 213795.3784
| 3546 | 210961.1472
| 3547 | 228348.8978
| 3548 | 229218.3569
| 3549 | 228238.463
| 3550 | 220256.1795
| 3551 | 208009.798
| 3552 | 198564.2081
| 3553 | 194971.5298
| 3554 | 190815.855
| 3555 | 187674.386
| 3556 | 185988.0376
| 3557 | 191396.0216
| 3558 | 192789.2439
| 3559 | 182920.8575
| 3560 | 188782.6818
| 3561 | 194637.6699
| 3562 | 197102.4101
| 3563 | 197844.7253
| 3564 | 201271.5388
| 3565 | 203569.6098
| 3566 | 204533.2932
| 3567 | 204380.4741
| 3568 | 203172.3307
| 3569 | 200936.936
| 3570 | 207512.7473
| 3571 | 232385.1724
| 3572 | 236199.5731
| 3573 | 236025.5956
| 3574 | 228193.7611
| 3575 | 215510.9342
| 3576 | 204541.6915
| 3577 | 193705.3722
| 3578 | 191124.0261
| 3579 | 189576.7327
| 3580 | 189484.5599
| 3581 | 192348.056
| 3582 | 192104.955
| 3583 | 180361.2943
| 3584 | 186599.7518
| 3585 | 193459.6195
| 3586 | 197556.1212
| 3587 | 201254.0789
| 3588 | 203672.6017
| 3589 | 207818.8293
| 3590 | 207289.645
| 3591 | 207497.6131
| 3592 | 206574.6539
| 3593 | 203544.2944
| 3594 | 209301.9366
| 3595 | 233356.1927
| 3596 | 237418.9273
| 3597 | 237523.3011
| 3598 | 229919.9536
| 3599 | 218075.6364
| 3600 | 207944.9034
| 3601 | 172581.8269
| 3602 | 170011.6444
| 3603 | 167886.568
| 3604 | 167933.4497
| 3605 | 172890.1771
| 3606 | 178710.5911
| 3607 | 167665.3579
| 3608 | 177149.651
| 3609 | 190123.9894
| 3610 | 195704.2766
| 3611 | 199610.3642
| 3612 | 199271.4139
| 3613 | 202565.4551
| 3614 | 201525.6498
| 3615 | 200860.6113
| 3616 | 200936.7664
| 3617 | 195587.6122
| 3618 | 193949.1362
| 3619 | 212413.0664
| 3620 | 214635.5752
| 3621 | 214978.7138
| 3622 | 208349.48
| 3623 | 196095.3967
| 3624 | 186622.2581
| 3625 | 171658.696
| 3626 | 167830.749
| 3627 | 164497.7724
| 3628 | 163306.7364
| 3629 | 171074.7478
| 3630 | 179447.7322
| 3631 | 171370.0077
| 3632 | 181531.31
| 3633 | 197183.3969
| 3634 | 206118.0867
| 3635 | 205765.9408
| 3636 | 208490.1655
| 3637 | 206799.8402
| 3638 | 207743.8934
| 3639 | 209415.9909
| 3640 | 209691.4189
| 3641 | 204077.4736
| 3642 | 202063.3863
| 3643 | 220221.4164
| 3644 | 221855.7243
| 3645 | 221640.6793
| 3646 | 214403.3976
| 3647 | 200681.9223
| 3648 | 189761.2387
| 3649 | 171975.5563
| 3650 | 168869.012
| 3651 | 166237.5911
| 3652 | 165797.9752
| 3653 | 174720.2082
| 3654 | 184744.2761
| 3655 | 177499.4045
| 3656 | 187511.9468
| 3657 | 201170.2706
| 3658 | 207978.38
| 3659 | 208626.2813
| 3660 | 207885.8826
| 3661 | 207774.3254
| 3662 | 208456.3714
| 3663 | 208423.8893
| 3664 | 209263.7227
| 3665 | 204528.0294
| 3666 | 203022.7551
| 3667 | 221739.4626
| 3668 | 223757.7747
| 3669 | 223846.8524
| 3670 | 217013.422
| 3671 | 204714.214
| 3672 | 195215.7976
| 3673 | 178882.3998
| 3674 | 175724.5101
| 3675 | 173061.5908
| 3676 | 172540.6122
| 3677 | 181567.2709
| 3678 | 190623.9867
| 3679 | 183196.2673
| 3680 | 190949.0659
| 3681 | 203358.9359
| 3682 | 208837.0369
| 3683 | 209242.0922
| 3684 | 209892.3296
| 3685 | 206955.4237
| 3686 | 208170.2936
| 3687 | 210359.296
| 3688 | 211181.2261
| 3689 | 207211.5171
| 3690 | 206541.2966
| 3691 | 226023.3466
| 3692 | 228529.6375
| 3693 | 229206.4223
| 3694 | 222860.9706
| 3695 | 211389.6083
| 3696 | 202738.8845
| 3697 | 187203.3151
| 3698 | 182888.3768
| 3699 | 179118.2732
| 3700 | 177490.1102
| 3701 | 182717.2881
| 3702 | 187739.4803
| 3703 | 176719.4424
| 3704 | 180383.1999
| 3705 | 188849.0701
| 3706 | 190158.8586
| 3707 | 190106.195
| 3708 | 189456.7952
| 3709 | 188971.4973
| 3710 | 191354.0018
| 3711 | 197995.1353
| 3712 | 201523.1174
| 3713 | 196771.3209
| 3714 | 195341.4849
| 3715 | 214063.9194
| 3716 | 216083.2189
| 3717 | 216173.284
| 3718 | 209340.841
| 3719 | 197521.4162
| 3720 | 188472.7656
| 3721 | 185356.9082
| 3722 | 183395.7551
| 3723 | 182478.8251
| 3724 | 183036.8626
| 3725 | 189379.4379
| 3726 | 192880.459
| 3727 | 183669.0724
| 3728 | 186875.4297
| 3729 | 188092.4964
| 3730 | 186641.6096
| 3731 | 186259.1266
| 3732 | 185864.7396
| 3733 | 189057.117
| 3734 | 195409.3869
| 3735 | 200822.4687
| 3736 | 205490.9497
| 3737 | 201946.3666
| 3738 | 207477.003
| 3739 | 231373.9644
| 3740 | 235907.2993
| 3741 | 236412.5621
| 3742 | 229259.9679
| 3743 | 217421.8714
| 3744 | 207257.6651
| 3745 | 197246.2292
| 3746 | 193740.7648
| 3747 | 191249.5062
| 3748 | 190263.2324
| 3749 | 195286.3512
| 3750 | 196511.5654
| 3751 | 185671.2167
| 3752 | 187878.642
| 3753 | 189503.3097
| 3754 | 187786.6478
| 3755 | 184223.1456
| 3756 | 185002.1485
| 3757 | 184595.5631
| 3758 | 188433.7455
| 3759 | 190917.5837
| 3760 | 193175.5246
| 3761 | 192300.5429
| 3762 | 200161.8649
| 3763 | 226389.512
| 3764 | 232065.2819
| 3765 | 233802.5377
| 3766 | 227812.2254
| 3767 | 214513.1551
| 3768 | 202907.822
| 3769 | 166139.8567
| 3770 | 163170.76
| 3771 | 160746.498
| 3772 | 160464.1767
| 3773 | 169164.7132
| 3774 | 178194.7817
| 3775 | 170777.004
| 3776 | 178928.4438
| 3777 | 191298.416
| 3778 | 197179.3186
| 3779 | 196144.7336
| 3780 | 199021.0652
| 3781 | 198493.3575
| 3782 | 200592.4572
| 3783 | 202879.3536
| 3784 | 205343.3872
| 3785 | 200473.3235
| 3786 | 199229.022
| 3787 | 218136.9911
| 3788 | 220142.6644
| 3789 | 220288.8144
| 3790 | 213462.5921
| 3791 | 200139.5373
| 3792 | 189597.4271
| 3793 | 172210.1653
| 3794 | 168932.7
| 3795 | 166150.2052
| 3796 | 165559.5154
| 3797 | 173531.288
| 3798 | 180869.7951
| 3799 | 172728.5055
| 3800 | 181804.7804
| 3801 | 195229.3923
| 3802 | 198457.8898
| 3803 | 201952.4328
| 3804 | 202748.7315
| 3805 | 201947.1924
| 3806 | 202219.7842
| 3807 | 202822.3246
| 3808 | 202559.0946
| 3809 | 198118.0512
| 3810 | 197358.7662
| 3811 | 216751.7517
| 3812 | 218346.8594
| 3813 | 218032.5795
| 3814 | 210795.7916
| 3815 | 197671.7002
| 3816 | 187278.6891
| 3817 | 170090.3906
| 3818 | 165786.1163
| 3819 | 161976.8125
| 3820 | 160309.4494
| 3821 | 170188.4864
| 3822 | 180133.6814
| 3823 | 174200.406
| 3824 | 185671.0744
| 3825 | 200782.1404
| 3826 | 208730.8847
| 3827 | 208381.5963
| 3828 | 211318.1442
| 3829 | 210487.194
| 3830 | 209840.8598
| 3831 | 211117.4191
| 3832 | 210845.2421
| 3833 | 204194.5806
| 3834 | 201213.2251
| 3835 | 218403.9871
| 3836 | 220458.5373
| 3837 | 220653.5642
| 3838 | 213876.2187
| 3839 | 201127.7386
| 3840 | 191199.897
| 3841 | 174437.074
| 3842 | 168031.2922
| 3843 | 162140.3278
| 3844 | 158391.3041
| 3845 | 169441.0624
| 3846 | 180699.6409
| 3847 | 175274.7016
| 3848 | 185284.1825
| 3849 | 201385.9345
| 3850 | 206923.4223
| 3851 | 208975.1698
| 3852 | 212947.5313
| 3853 | 213827.2778
| 3854 | 214802.7696
| 3855 | 216561.7124
| 3856 | 216404.2928
| 3857 | 209766.7402
| 3858 | 206793.0865
| 3859 | 223971.7034
| 3860 | 225665.0585
| 3861 | 225459.1964
| 3862 | 218280.9619
| 3863 | 203683.2578
| 3864 | 191816.6341
| 3865 | 173154.7229
| 3866 | 169161.2857
| 3867 | 165732.5302
| 3868 | 164425.8684
| 3869 | 175213.7826
| 3870 | 186603.3411
| 3871 | 181061.6034
| 3872 | 190965.1612
| 3873 | 204517.8527
| 3874 | 215257.1172
| 3875 | 216860.9857
| 3876 | 218895.6641
| 3877 | 218598.4601
| 3878 | 218369.8068
| 3879 | 219086.2358
| 3880 | 218516.5612
| 3881 | 213619.0267
| 3882 | 212341.252
| 3883 | 231215.7478
| 3884 | 231819.9882
| 3885 | 230525.0114
| 3886 | 222257.6623
| 3887 | 208661.9832
| 3888 | 197886.9427
| 3889 | 193014.678
| 3890 | 186355.6193
| 3891 | 180760.6306
| 3892 | 176620.7626
| 3893 | 187271.8756
| 3894 | 194556.0027
| 3895 | 188966.8096
| 3896 | 193549.4944
| 3897 | 195572.9271
| 3898 | 194947.3084
| 3899 | 194338.5615
| 3900 | 195726.4461
| 3901 | 197822.7816
| 3902 | 199358.6328
| 3903 | 200042.8714
| 3904 | 200754.6412
| 3905 | 197989.217
| 3906 | 204261.5967
| 3907 | 228950.1658
| 3908 | 234505.3727
| 3909 | 236102.2187
| 3910 | 230011.1904
| 3911 | 218164.4047
| 3912 | 208031.2032
| 3913 | 198060.9423
| 3914 | 190547.9703
| 3915 | 184029.3571
| 3916 | 178965.8645
| 3917 | 187595.7603
| 3918 | 192165.2804
| 3919 | 185329.9629
| 3920 | 191938.2549
| 3921 | 196572.6924
| 3922 | 201451.5433
| 3923 | 200280.4602
| 3924 | 201260.3129
| 3925 | 203310.6182
| 3926 | 206487.1946
| 3927 | 208293.9327
| 3928 | 210403.918
| 3929 | 206658.491
| 3930 | 211824.1801
| 3931 | 235425.9055
| 3932 | 240308.7841
| 3933 | 241233.3017
| 3934 | 234450.0981
| 3935 | 222504.0775
| 3936 | 212271.6411
| 3937 | 176856.7255
| 3938 | 168971.9002
| 3939 | 161601.8924
| 3940 | 156353.9783
| 3941 | 169246.7078
| 3942 | 182120.4789
| 3943 | 177995.4262
| 3944 | 185787.5736
| 3945 | 198730.6043
| 3946 | 206514.288
| 3947 | 207196.917
| 3948 | 207609.3156
| 3949 | 205760.2452
| 3950 | 208745.008
| 3951 | 211504.2493
| 3952 | 213014.0837
| 3953 | 205735.6334
| 3954 | 202056.6719
| 3955 | 218529.9808
| 3956 | 221850.9847
| 3957 | 223292.6184
| 3958 | 217761.8797
| 3959 | 203992.0213
| 3960 | 193042.8015
| 3961 | 175208.736
| 3962 | 172068.2247
| 3963 | 169422.6838
| 3964 | 168968.948
| 3965 | 178564.4345
| 3966 | 187990.6126
| 3967 | 180511.4949
| 3968 | 189310.6938
| 3969 | 202603.469
| 3970 | 210151.8234
| 3971 | 213010.8161
| 3972 | 216728.3757
| 3973 | 219369.6477
| 3974 | 220450.2301
| 3975 | 221207.5696
| 3976 | 220570.7599
| 3977 | 210419.9128
| 3978 | 203869.6578
| 3979 | 217541.3846
| 3980 | 218608.8196
| 3981 | 217766.8672
| 3982 | 209982.5596
| 3983 | 196915.5406
| 3984 | 186629.4662
| 3985 | 169478.3931
| 3986 | 165613.2206
| 3987 | 162292.8829
| 3988 | 161094.6388
| 3989 | 173137.1282
| 3990 | 185101.3897
| 3991 | 180128.712
| 3992 | 188386.2561
| 3993 | 200474.4689
| 3994 | 207498.23
| 3995 | 208137.3774
| 3996 | 210245.9996
| 3997 | 212016.0929
| 3998 | 212282.6367
| 3999 | 215469.0154
| 4000 | 217586.3165
| 4001 | 211288.2423
| 4002 | 208310.3428
| 4003 | 225554.425
| 4004 | 227279.7722
| 4005 | 227145.5962
| 4006 | 220019.2008
| 4007 | 207193.3076
| 4008 | 197168.206
| 4009 | 180258.2588
| 4010 | 172713.3005
| 4011 | 165663.3127
| 4012 | 160805.1298
| 4013 | 173941.5317
| 4014 | 186925.2767
| 4015 | 183269.6369
| 4016 | 192684.5578
| 4017 | 208495.5291
| 4018 | 216402.5148
| 4019 | 213756.3606
| 4020 | 214225.9476
| 4021 | 209871.4206
| 4022 | 214148.7424
| 4023 | 217516.3619
| 4024 | 219972.2237
| 4025 | 213120.5815
| 4026 | 209693.9035
| 4027 | 226419.496
| 4028 | 228633.8094
| 4029 | 228968.7524
| 4030 | 222331.3231
| 4031 | 209305.9729
| 4032 | 199081.4142
| 4033 | 182041.7211
| 4034 | 176787.5571
| 4035 | 172048.2106
| 4036 | 169450.8047
| 4037 | 179813.3242
| 4038 | 190601.8332
| 4039 | 183934.3237
| 4040 | 189984.3152
| 4041 | 200952.0556
| 4042 | 204911.5668
| 4043 | 202683.7867
| 4044 | 201217.2235
| 4045 | 198110.7287
| 4046 | 201492.6702
| 4047 | 205371.2865
| 4048 | 208903.283
| 4049 | 204688.5824
| 4050 | 204038.2089
| 4051 | 223559.9528
| 4052 | 225955.8511
| 4053 | 226522.2434
| 4054 | 220066.399
| 4055 | 208188.4207
| 4056 | 199131.081
| 4057 | 196026.3813
| 4058 | 191276.2849
| 4059 | 187560.2413
| 4060 | 185279.4712
| 4061 | 189331.4813
| 4062 | 189261.2706
| 4063 | 177344.1336
| 4064 | 179378.2386
| 4065 | 179537.6026
| 4066 | 177316.4037
| 4067 | 179706.1392
| 4068 | 181972.2882
| 4069 | 184113.9947
| 4070 | 187559.3375
| 4071 | 188896.5976
| 4072 | 190503.5466
| 4073 | 189227.2251
| 4074 | 196884.6467
| 4075 | 222908.3934
| 4076 | 228955.0349
| 4077 | 231013.2982
| 4078 | 225413.7046
| 4079 | 213557.2422
| 4080 | 203364.4997
| 4081 | 193334.698
| 4082 | 189130.1464
| 4083 | 186009.5118
| 4084 | 184324.1508
| 4085 | 188306.8149
| 4086 | 188364.4014
| 4087 | 177731.7532
| 4088 | 184621.5068
| 4089 | 190115.4114
| 4090 | 192532.9223
| 4091 | 194044.6694
| 4092 | 196699.7774
| 4093 | 202970.2294
| 4094 | 203226.4622
| 4095 | 203553.053
| 4096 | 203548.2105
| 4097 | 198298.573
| 4098 | 201845.7962
| 4099 | 223759.3445
| 4100 | 227043.6041
| 4101 | 226349.6558
| 4102 | 217967.8332
| 4103 | 206051.3362
| 4104 | 195848.4235
| 4105 | 160532.7427
| 4106 | 156578.012
| 4107 | 153118.2518
| 4108 | 151820.2792
| 4109 | 162828.8215
| 4110 | 173705.4115
| 4111 | 168509.3823
| 4112 | 180283.9004
| 4113 | 196307.2648
| 4114 | 205091.0471
| 4115 | 207937.3091
| 4116 | 211211.0629
| 4117 | 212940.3158
| 4118 | 212091.58
| 4119 | 210350.904
| 4120 | 210238.7637
| 4121 | 202206.6253
| 4122 | 197688.1667
| 4123 | 213302.1315
| 4124 | 213244.5101
| 4125 | 211287.6715
| 4126 | 202358.4605
| 4127 | 190017.5838
| 4128 | 180457.6517
| 4129 | 164082.5852
| 4130 | 159602.6504
| 4131 | 155617.6861
| 4132 | 153794.5094
| 4133 | 165430.796
| 4134 | 176875.109
| 4135 | 171427.6207
| 4136 | 183893.5731
| 4137 | 196602.6282
| 4138 | 204844.023
| 4139 | 209139.4108
| 4140 | 212962.0601
| 4141 | 214001.894
| 4142 | 214069.9766
| 4143 | 214474.5416
| 4144 | 213901.8741
| 4145 | 203988.6066
| 4146 | 197667.3323
| 4147 | 211478.4815
| 4148 | 213080.7973
| 4149 | 212783.8959
| 4150 | 205534.4691
| 4151 | 194184.1634
| 4152 | 185634.6493
| 4153 | 170270.0008
| 4154 | 165260.4185
| 4155 | 160765.6538
| 4156 | 158462.6939
| 4157 | 169412.3446
| 4158 | 181356.2028
| 4159 | 175342.0228
| 4160 | 186032.465
| 4161 | 201256.6878
| 4162 | 209434.4814
| 4163 | 209565.9034
| 4164 | 212643.852
| 4165 | 212356.8816
| 4166 | 212942.3459
| 4167 | 213493.7439
| 4168 | 212915.8827
| 4169 | 204902.5545
| 4170 | 200522.0372
| 4171 | 216313.6373
| 4172 | 217607.5846
| 4173 | 217042.0085
| 4174 | 209484.2131
| 4175 | 197049.5323
| 4176 | 187415.6431
| 4177 | 170966.6194
| 4178 | 167759.3591
| 4179 | 165066.9163
| 4180 | 164566.2783
| 4181 | 173677.7339
| 4182 | 183135.7406
| 4183 | 175549.5999
| 4184 | 186877.7513
| 4185 | 202089.9499
| 4186 | 211749.1948
| 4187 | 214324.1166
| 4188 | 217465.1583
| 4189 | 219182.7499
| 4190 | 219386.0994
| 4191 | 218848.1853
| 4192 | 217298.2042
| 4193 | 209802.6819
| 4194 | 205660.8219
| 4195 | 221701.2498
| 4196 | 221791.2463
| 4197 | 219932.1615
| 4198 | 211170.4154
| 4199 | 197586.8815
| 4200 | 186754.275
| 4201 | 169106.534
| 4202 | 167404.3848
| 4203 | 166227.2233
| 4204 | 167211.8495
| 4205 | 175797.4848
| 4206 | 183669.632
| 4207 | 176173.9401
| 4208 | 185655.2447
| 4209 | 201932.714
| 4210 | 210661.3691
| 4211 | 213222.7625
| 4212 | 216107.7388
| 4213 | 216652.6955
| 4214 | 217755.558
| 4215 | 219498.4672
| 4216 | 221065.645
| 4217 | 213735.8375
| 4218 | 210056.3822
| 4219 | 226509.3505
| 4220 | 226911.1716
| 4221 | 225483.4867
| 4222 | 217033.5651
| 4223 | 203459.7079
| 4224 | 192636.7779
| 4225 | 187766.488
| 4226 | 183602.6177
| 4227 | 180472.8002
| 4228 | 178828.1206
| 4229 | 186569.8942
| 4230 | 189779.5791
| 4231 | 181418.8153
| 4232 | 186700.6549
| 4233 | 193000.8924
| 4234 | 194871.3636
| 4235 | 196334.7197
| 4236 | 199375.6621
| 4237 | 202484.931
| 4238 | 202399.5906
| 4239 | 203401.3298
| 4240 | 203699.749
| 4241 | 201347.2055
| 4242 | 207922.523
| 4243 | 232884.0126
| 4244 | 235511.8411
| 4245 | 234231.173
| 4246 | 225192.9194
| 4247 | 211551.5135
| 4248 | 199553.9807
| 4249 | 187739.2355
| 4250 | 182836.0903
| 4251 | 178997.0153
| 4252 | 176593.2138
| 4253 | 186329.0715
| 4254 | 191508.2401
| 4255 | 184643.8404
| 4256 | 191777.9871
| 4257 | 197985.3008
| 4258 | 202516.342
| 4259 | 204035.9519
| 4260 | 208073.0823
| 4261 | 212740.4448
| 4262 | 213634.7097
| 4263 | 212676.7603
| 4264 | 212653.0188
| 4265 | 208407.3939
| 4266 | 213181.8707
| 4267 | 236322.6725
| 4268 | 239009.5482
| 4269 | 237718.2161
| 4270 | 228719.1627
| 4271 | 214110.4887
| 4272 | 201195.552
| 4273 | 163148.0003
| 4274 | 159261.4998
| 4275 | 155869.9697
| 4276 | 154620.3802
| 4277 | 166371.3907
| 4278 | 177802.0507
| 4279 | 172429.8881
| 4280 | 182369.2603
| 4281 | 198615.4301
| 4282 | 205585.9001
| 4283 | 205231.9048
| 4284 | 207908.6755
| 4285 | 205793.4064
| 4286 | 207308.5121
| 4287 | 208216.2624
| 4288 | 209533.5891
| 4289 | 203451.751
| 4290 | 200947.7102
| 4291 | 218595.9399
| 4292 | 219396.1814
| 4293 | 218267.1885
| 4294 | 210215.6874
| 4295 | 195483.7941
| 4296 | 183482.9812
| 4297 | 164667.0339
| 4298 | 160899.6152
| 4299 | 157657.1842
| 4300 | 156556.6939
| 4301 | 167472.7725
| 4302 | 178379.9253
| 4303 | 173023.2774
| 4304 | 185914.5014
| 4305 | 202014.6267
| 4306 | 211379.3046
| 4307 | 211980.6978
| 4308 | 215143.5534
| 4309 | 215849.5658
| 4310 | 215907.8097
| 4311 | 216772.9957
| 4312 | 216648.5616
| 4313 | 208327.7856
| 4314 | 203578.8652
| 4315 | 219051.9264
| 4316 | 220099.5145
| 4317 | 219337.4436
| 4318 | 211553.1361
| 4319 | 200630.2807
| 4320 | 192508.217
| 4321 | 177571.0189
| 4322 | 173095.33
| 4323 | 169094.7645
| 4324 | 167236.1398
| 4325 | 174393.7019
| 4326 | 182271.1105
| 4327 | 172877.0971
| 4328 | 182969.596
| 4329 | 195617.9535
| 4330 | 205107.5976
| 4331 | 206121.9593
| 4332 | 210721.9699
| 4333 | 211623.0898
| 4334 | 212398.4975
| 4335 | 213538.1883
| 4336 | 214060.5086
| 4337 | 205928.8698
| 4338 | 201370.7172
| 4339 | 216944.9881
| 4340 | 217713.2376
| 4341 | 216602.1168
| 4342 | 208518.6236
| 4343 | 195845.2854
| 4344 | 185972.7389
| 4345 | 169235.1937
| 4346 | 165686.0916
| 4347 | 162661.9772
| 4348 | 161799.6505
| 4349 | 170671.4224
| 4350 | 179598.2976
| 4351 | 172010.8811
| 4352 | 182826.0605
| 4353 | 197276.726
| 4354 | 207855.5436
| 4355 | 211716.1639
| 4356 | 213902.6197
| 4357 | 217175.3585
| 4358 | 214884.0054
| 4359 | 215434.6692
| 4360 | 214394.5687
| 4361 | 207580.1178
| 4362 | 204026.4587
| 4363 | 220655.0875
| 4364 | 219929.8773
| 4365 | 217355.3141
| 4366 | 207758.5143
| 4367 | 196794.9776
| 4368 | 188582.3683
| 4369 | 173534.7776
| 4370 | 170188.5885
| 4371 | 167317.5229
| 4372 | 166608.245
| 4373 | 172938.2369
| 4374 | 179607.8246
| 4375 | 168961.5535
| 4376 | 180811.178
| 4377 | 194782.3976
| 4378 | 202720.1836
| 4379 | 204364.3706
| 4380 | 209237.5609
| 4381 | 211192.8599
| 4382 | 211426.5737
| 4383 | 210953.0279
| 4384 | 211913.3516
| 4385 | 206041.0397
| 4386 | 203623.5949
| 4387 | 221338.5736
| 4388 | 221850.2935
| 4389 | 220532.5075
| 4390 | 212192.4849
| 4391 | 200252.9909
| 4392 | 191064.4241
| 4393 | 187828.4975
| 4394 | 184819.2072
| 4395 | 182873.9871
| 4396 | 182403.7345
| 4397 | 186304.9372
| 4398 | 186066.9767
| 4399 | 173941.7096
| 4400 | 180288.9202
| 4401 | 186621.5156
| 4402 | 191140.3756
| 4403 | 191226.0786
| 4404 | 196405.2711
| 4405 | 200252.7243
| 4406 | 202801.1412
| 4407 | 201740.7419
| 4408 | 203327.0778
| 4409 | 199618.8407
| 4410 | 204778.6053
| 4411 | 228374.4063
| 4412 | 230346.7912
| 4413 | 228410.6794
| 4414 | 218716.9822
| 4415 | 206670.2456
| 4416 | 196287.2291
| 4417 | 186087.0001
| 4418 | 182948.4577
| 4419 | 180873.9854
| 4420 | 180274.4807
| 4421 | 185524.8862
| 4422 | 187088.2705
| 4423 | 177488.0952
| 4424 | 185880.124
| 4425 | 193655.2756
| 4426 | 196667.5413
| 4427 | 198411.8431
| 4428 | 202730.0011
| 4429 | 208158.9406
| 4430 | 208440.1905
| 4431 | 207771.8498
| 4432 | 207197.6803
| 4433 | 200974.8526
| 4434 | 203793.465
| 4435 | 224928.5382
| 4436 | 227343.2834
| 4437 | 225799.6677
| 4438 | 216548.3307
| 4439 | 202986.8064
| 4440 | 191188.7307
| 4441 | 154158.3114
| 4442 | 151069.6392
| 4443 | 148475.9374
| 4444 | 148093.8876
| 4445 | 159575.5851
| 4446 | 170821.0704
| 4447 | 165337.8319
| 4448 | 175875.5304
| 4449 | 190899.7832
| 4450 | 199387.6028
| 4451 | 201570.3036
| 4452 | 205292.975
| 4453 | 207303.0675
| 4454 | 208399.3024
| 4455 | 210275.3078
| 4456 | 210703.9544
| 4457 | 201666.0176
| 4458 | 196157.9753
| 4459 | 210832.2208
| 4460 | 209606.3931
| 4461 | 206471.1778
| 4462 | 196393.6074
| 4463 | 184681.1193
| 4464 | 175749.5757
| 4465 | 159953.0335
| 4466 | 155531.1585
| 4467 | 151604.254
| 4468 | 149839.1371
| 4469 | 162926.5772
| 4470 | 175719.0838
| 4471 | 171911.7026
| 4472 | 181153.1403
| 4473 | 195816.0163
| 4474 | 204357.9243
| 4475 | 206221.9579
| 4476 | 205163.6108
| 4477 | 205199.4652
| 4478 | 203867.4809
| 4479 | 204387.9803
| 4480 | 202090.364
| 4481 | 194661.7166
| 4482 | 190760.9825
| 4483 | 207012.5189
| 4484 | 209961.6637
| 4485 | 211001.421
| 4486 | 205098.8232
| 4487 | 193488.5321
| 4488 | 184728.8968
| 4489 | 169054.3987
| 4490 | 164903.1731
| 4491 | 161316.6293
| 4492 | 159872.0261
| 4493 | 166478.7455
| 4494 | 173691.6712
| 4495 | 164805.2825
| 4496 | 174492.2249
| 4497 | 191505.2041
| 4498 | 200418.9534
| 4499 | 199834.4202
| 4500 | 205584.5211
| 4501 | 205906.6531
| 4502 | 207145.8104
| 4503 | 208862.6935
| 4504 | 208548.3205
| 4505 | 200145.6017
| 4506 | 195226.7477
| 4507 | 210410.3
| 4508 | 211616.1701
| 4509 | 210992.5343
| 4510 | 203346.6618
| 4511 | 191088.6288
| 4512 | 181561.6763
| 4513 | 165219.5893
| 4514 | 162448.9623
| 4515 | 160223.17
| 4516 | 160139.3184
| 4517 | 168901.6174
| 4518 | 177383.5488
| 4519 | 169549.9899
| 4520 | 183191.5004
| 4521 | 201527.472
| 4522 | 212420.4701
| 4523 | 215530.0041
| 4524 | 217681.3812
| 4525 | 220726.5053
| 4526 | 220560.0476
| 4527 | 220715.3583
| 4528 | 219996.985
| 4529 | 211735.7371
| 4530 | 207117.0562
| 4531 | 222580.9345
| 4532 | 221873.5965
| 4533 | 219286.8882
| 4534 | 209727.8075
| 4535 | 198484.9321
| 4536 | 189992.9841
| 4537 | 174685.9017
| 4538 | 171668.4218
| 4539 | 169126.0655
| 4540 | 168795.361
| 4541 | 176176.4958
| 4542 | 183430.7885
| 4543 | 174255.3461
| 4544 | 185173.8284
| 4545 | 201045.7057
| 4546 | 210014.5984
| 4547 | 211045.954
| 4548 | 214247.9945
| 4549 | 217104.3533
| 4550 | 216681.2461
| 4551 | 217401.1127
| 4552 | 216452.4025
| 4553 | 208072.836
| 4554 | 203280.7657
| 4555 | 218640.9658
| 4556 | 217496.0071
| 4557 | 214541.3893
| 4558 | 204544.6879
| 4559 | 191608.8959
| 4560 | 181404.1842
| 4561 | 177171.9595
| 4562 | 171334.5257
| 4563 | 166491.4508
| 4564 | 163173.2077
| 4565 | 172193.7817
| 4566 | 177208.2975
| 4567 | 170840.9601
| 4568 | 180166.8603
| 4569 | 188454.5046
| 4570 | 194317.0822
| 4571 | 196946.4412
| 4572 | 201505.6515
| 4573 | 207877.5383
| 4574 | 208884.1089
| 4575 | 208440.3421
| 4576 | 208137.2146
| 4577 | 200808.8688
| 4578 | 202462.7308
| 4579 | 222502.7648
| 4580 | 224337.9983
| 4581 | 222165.0066
| 4582 | 212334.1579
| 4583 | 197826.6936
| 4584 | 185012.9665
| 4585 | 172332.1628
| 4586 | 166632.1767
| 4587 | 161996.2607
| 4588 | 158795.6183
| 4589 | 171148.6606
| 4590 | 179581.2952
| 4591 | 176227.4143
| 4592 | 185018.5118
| 4593 | 191730.5818
| 4594 | 195037.6817
| 4595 | 197154.3115
| 4596 | 202241.507
| 4597 | 208162.4553
| 4598 | 211657.3163
| 4599 | 213552.3577
| 4600 | 215064.9744
| 4601 | 205305.145
| 4602 | 204508.9433
| 4603 | 222079.0666
| 4604 | 224154.9322
| 4605 | 222272.4369
| 4606 | 212682.2204
| 4607 | 200147.0114
| 4608 | 189375.251
| 4609 | 153371.1471
| 4610 | 149953.2719
| 4611 | 147010.5203
| 4612 | 146229.5563
| 4613 | 158294.4273
| 4614 | 170377.0202
| 4615 | 167163.1975
| 4616 | 178726.4614
| 4617 | 195249.9142
| 4618 | 205202.0055
| 4619 | 208449.0622
| 4620 | 211404.8636
| 4621 | 213365.228
| 4622 | 214157.0322
| 4623 | 215690.3224
| 4624 | 216608.8835
| 4625 | 206064.5401
| 4626 | 199076.6645
| 4627 | 212221.2123
| 4628 | 212038.091
| 4629 | 210045.3106
| 4630 | 201010.4466
| 4631 | 187738.7372
| 4632 | 177267.8194
| 4633 | 159951.7499
| 4634 | 155455.2266
| 4635 | 151473.5207
| 4636 | 149663.7729
| 4637 | 160872.0621
| 4638 | 172427.5906
| 4639 | 167019.3855
| 4640 | 180297.6284
| 4641 | 198251.3662
| 4642 | 210589.2945
| 4643 | 212743.9756
| 4644 | 215280.2353
| 4645 | 216031.757
| 4646 | 215754.446
| 4647 | 217181.4754
| 4648 | 216835.9234
| 4649 | 208228.0571
| 4650 | 203169.7806
| 4651 | 218263.7747
| 4652 | 216389.7114
| 4653 | 212606.2606
| 4654 | 201880.4547
| 4655 | 189264.6826
| 4656 | 179419.6849
| 4657 | 162739.7057
| 4658 | 159748.7873
| 4659 | 157252.8392
| 4660 | 156928.8492
| 4661 | 166551.3558
| 4662 | 176276.1779
| 4663 | 170331.9313
| 4664 | 184096.5172
| 4665 | 200102.9688
| 4666 | 212094.7606
| 4667 | 214518.9912
| 4668 | 218310.5878
| 4669 | 218654.6552
| 4670 | 219044.5899
| 4671 | 218823.2852
| 4672 | 218139.1592
| 4673 | 208239.5111
| 4674 | 201907.079
| 4675 | 215726.9175
| 4676 | 214451.2255
| 4677 | 211276.3163
| 4678 | 201148.8816
| 4679 | 187862.5586
| 4680 | 177357.1801
| 4681 | 160006.6499
| 4682 | 156569.9152
| 4683 | 153647.998
| 4684 | 152848.1744
| 4685 | 163182.3083
| 4686 | 173540.5883
| 4687 | 167363.3833
| 4688 | 179541.2007
| 4689 | 198234.4745
| 4690 | 208889.577
| 4691 | 211551.0445
| 4692 | 214928.2454
| 4693 | 216863.694
| 4694 | 215482.7677
| 4695 | 215514.6022
| 4696 | 214851.04
| 4697 | 206311.1955
| 4698 | 201275.2345
| 4699 | 216411.3911
| 4700 | 214844.7089
| 4701 | 211428.6738
| 4702 | 201010.2491
| 4703 | 188454.0179
| 4704 | 178698.5784
| 4705 | 162078.1402
| 4706 | 156439.182
| 4707 | 151315.0412
| 4708 | 148312.9942
| 4709 | 162223.5606
| 4710 | 176139.7097
| 4711 | 172742.465
| 4712 | 185872.373
| 4713 | 202609.0034
| 4714 | 211610.8323
| 4715 | 213886.9877
| 4716 | 217749.007
| 4717 | 220936.6196
| 4718 | 221815.3332
| 4719 | 222927.3745
| 4720 | 223283.9613
| 4721 | 214013.3988
| 4722 | 208050.3574
| 4723 | 222209.5691
| 4724 | 220485.5924
| 4725 | 216882.2453
| 4726 | 206306.526
| 4727 | 193864.9333
| 4728 | 184224.1322
| 4729 | 180486.1068
| 4730 | 175345.7855
| 4731 | 171219.6699
| 4732 | 168578.6923
| 4733 | 179242.6673
| 4734 | 185567.3387
| 4735 | 180178.2045
| 4736 | 188578.7512
| 4737 | 196062.4748
| 4738 | 201126.3636
| 4739 | 203220.3382
| 4740 | 207660.8366
| 4741 | 213799.2
| 4742 | 217450.3396
| 4743 | 218570.7666
| 4744 | 220170.5989
| 4745 | 215144.3039
| 4746 | 219077.0125
| 4747 | 241346.0289
| 4748 | 244816.613
| 4749 | 244398.5474
| 4750 | 236203.0494
| 4751 | 220740.9558
| 4752 | 206902.8882
| 4753 | 193267.4553
| 4754 | 187825.9735
| 4755 | 183448.5617
| 4756 | 180526.2706
| 4757 | 189573.1009
| 4758 | 194341.3626
| 4759 | 187055.7204
| 4760 | 193953.0376
| 4761 | 199948.0124
| 4762 | 203482.642
| 4763 | 204140.9685
| 4764 | 208501.6899
| 4765 | 214193.696
| 4766 | 214894.4975
| 4767 | 214739.6216
| 4768 | 214270.5087
| 4769 | 210048.8665
| 4770 | 214255.483
| 4771 | 236858.4419
| 4772 | 241023.6699
| 4773 | 241280.4012
| 4774 | 233799.394
| 4775 | 219392.6456
| 4776 | 206699.4815
| 4777 | 168843.6851
| 4778 | 163752.2465
| 4779 | 159225.4896
| 4780 | 156820.8264
| 4781 | 163745.824
| 4782 | 170467.1886
| 4783 | 160649.4247
| 4784 | 173068.1191
| 4785 | 189978.6178
| 4786 | 202413.2621
| 4787 | 202763.6751
| 4788 | 205709.5135
| 4789 | 208037.747
| 4790 | 209933.9026
| 4791 | 209304.3477
| 4792 | 208813.6413
| 4793 | 202770.7334
| 4794 | 200275.8755
| 4795 | 217933.2881
| 4796 | 218092.5023
| 4797 | 216442.0574
| 4798 | 207749.5289
| 4799 | 193636.3476
| 4800 | 182323.9578
| 4801 | 164166.4164
| 4802 | 160808.5758
| 4803 | 157965.5527
| 4804 | 157264.4703
| 4805 | 164902.4401
| 4806 | 172425.5057
| 4807 | 163383.1036
| 4808 | 175815.3477
| 4809 | 194995.6948
| 4810 | 203662.3612
| 4811 | 206507.7236
| 4812 | 208694.8124
| 4813 | 209540.746
| 4814 | 211628.0891
| 4815 | 213076.9655
| 4816 | 213479.5785
| 4817 | 206583.0298
| 4818 | 203250.6496
| 4819 | 220070.54
| 4820 | 219162.7574
| 4821 | 216375.6046
| 4822 | 206616.0794
| 4823 | 193689.964
| 4824 | 183544.7932
| 4825 | 166554.4707
| 4826 | 164214.2562
| 4827 | 162388.8593
| 4828 | 162755.2672
| 4829 | 169880.8712
| 4830 | 177048.0008
| 4831 | 167636.6183
| 4832 | 179366.0206
| 4833 | 195138.3658
| 4834 | 206304.5554
| 4835 | 206027.0197
| 4836 | 209028.6434
| 4837 | 208222.4077
| 4838 | 209426.1757
| 4839 | 210887.1651
| 4840 | 211326.3356
| 4841 | 207141.7071
| 4842 | 206304.3179
| 4843 | 225669.0634
| 4844 | 224984.0409
| 4845 | 222469.5123
| 4846 | 212932.7472
| 4847 | 198541.7083
| 4848 | 186901.5967
| 4849 | 168446.3508
| 4850 | 163213.0212
| 4851 | 158474.662
| 4852 | 155898.0905
| 4853 | 167399.0938
| 4854 | 179099.5872
| 4855 | 173978.1614
| 4856 | 185301.4172
| 4857 | 201691.7941
| 4858 | 211483.2928
| 4859 | 212763.0534
| 4860 | 212313.3259
| 4861 | 215720.2899
| 4862 | 214175.9376
| 4863 | 215829.1717
| 4864 | 215237.9122
| 4865 | 210733.7121
| 4866 | 209806.2709
| 4867 | 229011.2533
| 4868 | 227800.5329
| 4869 | 224640.7311
| 4870 | 214578.2681
| 4871 | 200573.0109
| 4872 | 189348.6982
| 4873 | 171279.2339
| 4874 | 168481.5518
| 4875 | 166178.8401
| 4876 | 166037.9162
| 4877 | 174075.4385
| 4878 | 182066.1856
| 4879 | 173221.4741
| 4880 | 184152.2423
| 4881 | 200106.6735
| 4882 | 210890.2935
| 4883 | 211314.7229
| 4884 | 214580.135
| 4885 | 214798.3761
| 4886 | 215803.6951
| 4887 | 217422.6728
| 4888 | 218088.7356
| 4889 | 212538.7987
| 4890 | 210591.9541
| 4891 | 228727.6688
| 4892 | 228519.4671
| 4893 | 226461.9126
| 4894 | 217401.9683
| 4895 | 202163.2368
| 4896 | 189775.1612
| 4897 | 183259.844
| 4898 | 179469.6102
| 4899 | 176743.4464
| 4900 | 175472.4032
| 4901 | 183337.5396
| 4902 | 186940.5311
| 4903 | 179032.2465
| 4904 | 189322.9523
| 4905 | 196383.4565
| 4906 | 202278.1527
| 4907 | 202527.2456
| 4908 | 205717.4906
| 4909 | 209980.6212
| 4910 | 211686.8365
| 4911 | 209898.7995
| 4912 | 209933.5967
| 4913 | 206159.4533
| 4914 | 211338.0775
| 4915 | 234863.1798
| 4916 | 236781.7508
| 4917 | 234722.1139
| 4918 | 224974.6027
| 4919 | 212420.0405
| 4920 | 201609.0799
| 4921 | 190901.0253
| 4922 | 186912.8155
| 4923 | 183988.6757
| 4924 | 182519.6566
| 4925 | 187880.3313
| 4926 | 188887.5739
| 4927 | 178244.2256
| 4928 | 183923.1246
| 4929 | 187621.5179
| 4930 | 189800.017
| 4931 | 189279.7719
| 4932 | 191297.8396
| 4933 | 193262.4727
| 4934 | 197976.603
| 4935 | 201914.628
| 4936 | 205260.9866
| 4937 | 203441.3074
| 4938 | 210525.9317
| 4939 | 236026.7453
| 4940 | 239044.3051
| 4941 | 238053.6397
| 4942 | 229405.1174
| 4943 | 217287.6822
| 4944 | 206913.8485
| 4945 | 171327.5183
| 4946 | 167443.98
| 4947 | 164055.4121
| 4948 | 162858.6492
| 4949 | 169114.9674
| 4950 | 175045.7216
| 4951 | 164843.1463
| 4952 | 173317.3625
| 4953 | 182343.514
| 4954 | 187232.749
| 4955 | 189096.0243
| 4956 | 191762.412
| 4957 | 195593.4963
| 4958 | 197296.6066
| 4959 | 200205.7626
| 4960 | 203446.57
| 4961 | 197188.206
| 4962 | 194365.6263
| 4963 | 211675.4701
| 4964 | 211976.0815
| 4965 | 210447.187
| 4966 | 201876.2088
| 4967 | 189436.0972
| 4968 | 179796.7773
| 4969 | 163292.4586
| 4970 | 161353.6269
| 4971 | 159889.9187
| 4972 | 160637.8624
| 4973 | 169508.7579
| 4974 | 178761.1717
| 4975 | 170944.7726
| 4976 | 177164.6206
| 4977 | 188471.1616
| 4978 | 193431.3239
| 4979 | 195932.9774
| 4980 | 199947.1138
| 4981 | 203797.0602
| 4982 | 205191.0915
| 4983 | 210301.3473
| 4984 | 214574.6952
| 4985 | 207352.322
| 4986 | 203621.0276
| 4987 | 220091.868
| 4988 | 220910.9692
| 4989 | 219850.7
| 4990 | 211818.0585
| 4991 | 199489.3269
| 4992 | 189911.5227
| 4993 | 173518.584
| 4994 | 169314.0383
| 4995 | 165604.463
| 4996 | 164086.6926
| 4997 | 170255.7612
| 4998 | 176134.6976
| 4999 | 165858.8104
| 5000 | 178281.3497
| 5001 | 194843.549
| 5002 | 206690.2792
| 5003 | 208025.9806
| 5004 | 211351.4066
| 5005 | 210840.0425
| 5006 | 212491.0767
| 5007 | 212104.4206
| 5008 | 212427.3125
| 5009 | 207196.8047
| 5010 | 205396.5907
| 5011 | 223798.5114
| 5012 | 223082.9778
| 5013 | 220458.0567
| 5014 | 210890.7805
| 5015 | 197496.0397
| 5016 | 186902.0904
| 5017 | 169443.1425
| 5018 | 165466.0963
| 5019 | 162033.8849
| 5020 | 160723.7671
| 5021 | 169316.2734
| 5022 | 178317.1985
| 5023 | 171233.5495
| 5024 | 183086.7489
| 5025 | 198552.7749
| 5026 | 210641.9082
| 5027 | 209046.7472
| 5028 | 213254.5733
| 5029 | 213937.9315
| 5030 | 213786.7826
| 5031 | 215432.5468
| 5032 | 215358.6519
| 5033 | 207592.2629
| 5034 | 203303.7724
| 5035 | 219237.2635
| 5036 | 220601.9094
| 5037 | 220087.185
| 5038 | 212600.0883
| 5039 | 199149.2625
| 5040 | 188449.364
| 5041 | 170954.1781
| 5042 | 168194.7088
| 5043 | 165950.0569
| 5044 | 165897.2101
| 5045 | 173015.5097
| 5046 | 179944.7057
| 5047 | 170434.1788
| 5048 | 183569.5634
| 5049 | 201217.3005
| 5050 | 211805.4659
| 5051 | 214964.5482
| 5052 | 218131.6872
| 5053 | 221814.131
| 5054 | 222231.1608
| 5055 | 223054.2114
| 5056 | 223029.2358
| 5057 | 215150.6004
| 5058 | 210792.8923
| 5059 | 226537.5904
| 5060 | 227302.3839
| 5061 | 226217.8245
| 5062 | 218130.8754
| 5063 | 204895.8977
| 5064 | 194392.0003
| 5065 | 189860.59
| 5066 | 186753.546
| 5067 | 184710.5722
| 5068 | 184102.8719
| 5069 | 191386.5415
| 5070 | 194897.3878
| 5071 | 186324.0861
| 5072 | 192633.7835
| 5073 | 198972.4475
| 5074 | 203312.1037
| 5075 | 205187.9577
| 5076 | 211666.1417
| 5077 | 216898.8081
| 5078 | 217428.2927
| 5079 | 220169.5727
| 5080 | 221817.1651
| 5081 | 215468.2736
| 5082 | 217950.9686
| 5083 | 238849.8531
| 5084 | 241635.4699
| 5085 | 240482.5729
| 5086 | 231602.1076
| 5087 | 218631.2528
| 5088 | 207354.1352
| 5089 | 196190.0941
| 5090 | 192810.4259
| 5091 | 190444.9634
| 5092 | 189534.6216
| 5093 | 194234.4663
| 5094 | 194472.7239
| 5095 | 184304.7865
| 5096 | 186410.6211
| 5097 | 187678.5577
| 5098 | 184581.2297
| 5099 | 183474.6972
| 5100 | 184497.563
| 5101 | 188257.0926
| 5102 | 195862.9721
| 5103 | 200384.1676
| 5104 | 206044.5982
| 5105 | 202887.3696
| 5106 | 208696.3572
| 5107 | 232871.6699
| 5108 | 236467.2603
| 5109 | 236104.4898
| 5110 | 227984.1337
| 5111 | 216079.7819
| 5112 | 205889.0143
| 5113 | 170515.7674
| 5114 | 168074.3434
| 5115 | 166177.754
| 5116 | 166373.2411
| 5117 | 172130.526
| 5118 | 177657.9701
| 5119 | 166821.0867
| 5120 | 174586.8402
| 5121 | 187107.2874
| 5122 | 193035.5062
| 5123 | 195635.495
| 5124 | 199816.9952
| 5125 | 205334.2394
| 5126 | 205415.2042
| 5127 | 207454.2603
| 5128 | 207570.9743
| 5129 | 201507.7356
| 5130 | 198518.6783
| 5131 | 215632.0273
| 5132 | 215678.3803
| 5133 | 213825.5161
| 5134 | 205000.2795
| 5135 | 192181.5944
| 5136 | 182163.701
| 5137 | 165280.8088
| 5138 | 162352.3934
| 5139 | 159968.8128
| 5140 | 159677.3086
| 5141 | 167276.9688
| 5142 | 174709.7357
| 5143 | 166382.1305
| 5144 | 178054.6628
| 5145 | 192167.9106
| 5146 | 203659.157
| 5147 | 204893.4014
| 5148 | 209069.9759
| 5149 | 211138.3903
| 5150 | 208727.8443
| 5151 | 209015.5748
| 5152 | 208868.7557
| 5153 | 201554.6376
| 5154 | 197676.219
| 5155 | 213950.0708
| 5156 | 213559.7906
| 5157 | 211270.2931
| 5158 | 202008.4232
| 5159 | 189626.3714
| 5160 | 180045.1112
| 5161 | 163548.9881
| 5162 | 158397.5149
| 5163 | 153810.7233
| 5164 | 151316.0082
| 5165 | 162009.7218
| 5166 | 172521.6677
| 5167 | 166619.9757
| 5168 | 178153.9929
| 5169 | 193842.2843
| 5170 | 203381.8643
| 5171 | 206571.8743
| 5172 | 210874.7965
| 5173 | 215621.6846
| 5174 | 214412.2923
| 5175 | 212828.7407
| 5176 | 212578.5775
| 5177 | 205093.3223
| 5178 | 201021.6673
| 5179 | 217082.4358
| 5180 | 215738.0199
| 5181 | 212514.2339
| 5182 | 202318.0754
| 5183 | 189128.5186
| 5184 | 178689.8892
| 5185 | 161366.4141
| 5186 | 157263.078
| 5187 | 153604.8481
| 5188 | 152118.5762
| 5189 | 164390.5977
| 5190 | 176392.9116
| 5191 | 172729.0831
| 5192 | 184072.8095
| 5193 | 200343.0781
| 5194 | 208199.769
| 5195 | 212359.0694
| 5196 | 214441.3869
| 5197 | 219399.1387
| 5198 | 218101.7429
| 5199 | 217065.657
| 5200 | 215262.8616
| 5201 | 209144.9672
| 5202 | 206066.1543
| 5203 | 223159.4588
| 5204 | 221992.1846
| 5205 | 218895.6758
| 5206 | 208826.7946
| 5207 | 196202.3334
| 5208 | 186398.5107
| 5209 | 169659.978
| 5210 | 166740.2519
| 5211 | 164265.632
| 5212 | 163982.817
| 5213 | 171973.067
| 5214 | 179864.8616
| 5215 | 171368.8712
| 5216 | 180863.2191
| 5217 | 195963.7025
| 5218 | 203770.54
| 5219 | 203485.104
| 5220 | 210095.6233
| 5221 | 210461.2138
| 5222 | 209550.0676
| 5223 | 209916.9175
| 5224 | 210007.3209
| 5225 | 204489.0266
| 5226 | 202232.826
| 5227 | 220098.8787
| 5228 | 224215.6374
| 5229 | 220281.2114
| 5230 | 212435.3881
| 5231 | 200168.1722
| 5232 | 190681.901
| 5233 | 187068.3882
| 5234 | 183180.8944
| 5235 | 180307.6063
| 5236 | 178909.2858
| 5237 | 183805.4383
| 5238 | 184379.2537
| 5239 | 173242.8421
| 5240 | 178117.4585
| 5241 | 181707.6469
| 5242 | 185737.4741
| 5243 | 184332.8564
| 5244 | 183966.7485
| 5245 | 188421.8348
| 5246 | 191827.9799
| 5247 | 192422.171
| 5248 | 194825.7111
| 5249 | 193518.021
| 5250 | 201069.7896
| 5251 | 226987.8833
| 5252 | 232906.1613
| 5253 | 228714.1109
| 5254 | 219855.4674
| 5255 | 208398.4129
| 5256 | 198615.2487
| 5257 | 188934.9906
| 5258 | 185149.2001
| 5259 | 182427.4797
| 5260 | 181111.0156
| 5261 | 183749.3533
| 5262 | 182086.2259
| 5263 | 168881.0666
| 5264 | 172792.404
| 5265 | 175922.4118
| 5266 | 176357.8189
| 5267 | 176796.2637
| 5268 | 180404.0143
| 5269 | 185202.3017
| 5270 | 189705.7663
| 5271 | 193006.1087
| 5272 | 195299.3166
| 5273 | 194198.0512
| 5274 | 202071.8146
| 5275 | 228292.0562
| 5276 | 235444.7959
| 5277 | 232497.3774
| 5278 | 224873.1956
| 5279 | 212121.1511
| 5280 | 201042.997
| 5281 | 164822.0575
| 5282 | 159669.5969
| 5283 | 154992.2597
| 5284 | 152476.7103
| 5285 | 160341.2929
| 5286 | 168033.3584
| 5287 | 159128.5585
| 5288 | 167894.8297
| 5289 | 181165.4533
| 5290 | 188270.3362
| 5291 | 190447.1723
| 5292 | 192753.5878
| 5293 | 194658.5693
| 5294 | 197332.4718
| 5295 | 199132.3443
| 5296 | 199316.8278
| 5297 | 194212.9382
| 5298 | 192206.059
| 5299 | 210351.4503
| 5300 | 213599.682
| 5301 | 208866.4402
| 5302 | 200221.8011
| 5303 | 187097.7097
| 5304 | 176754.563
| 5305 | 159566.2645
| 5306 | 156876.5064
| 5307 | 154661.8719
| 5308 | 154589.178
| 5309 | 164941.3816
| 5310 | 175451.7442
| 5311 | 168142.483
| 5312 | 178885.0856
| 5313 | 194419.6444
| 5314 | 206052.9733
| 5315 | 206897.6677
| 5316 | 208018.2989
| 5317 | 207805.3024
| 5318 | 207519.6483
| 5319 | 209838.6498
| 5320 | 211245.7475
| 5321 | 206140.9658
| 5322 | 204444.4299
| 5323 | 222870.1473
| 5324 | 226342.1264
| 5325 | 221832.632
| 5326 | 213342.0292
| 5327 | 201042.3275
| 5328 | 191523.5704
| 5329 | 175139.8147
| 5330 | 171284.8125
| 5331 | 167904.9339
| 5332 | 166666.9959
| 5333 | 171782.0977
| 5334 | 176733.8924
| 5335 | 167003.0779
| 5336 | 173832.2121
| 5337 | 185323.0603
| 5338 | 192754.8518
| 5339 | 194888.4468
| 5340 | 197381.8251
| 5341 | 199538.1201
| 5342 | 200607.5444
| 5343 | 202478.4221
| 5344 | 203340.4919
| 5345 | 197487.3916
| 5346 | 195096.2119
| 5347 | 212877.1497
| 5348 | 218267.5703
| 5349 | 215636.8234
| 5350 | 209094.6793
| 5351 | 197614.1341
| 5352 | 188884.5162
| 5353 | 173289.8996
| 5354 | 169843.4882
| 5355 | 166961.7586
| 5356 | 166152.2584
| 5357 | 173020.7361
| 5358 | 180406.7381
| 5359 | 172005.4454
| 5360 | 182759.0034
| 5361 | 195610.3
| 5362 | 203157.5639
| 5363 | 204945.283
| 5364 | 208535.0868
| 5365 | 212358.4669
| 5366 | 213011.8824
| 5367 | 215453.3723
| 5368 | 215822.3546
| 5369 | 208939.092
| 5370 | 205566.0305
| 5371 | 222325.3925
| 5372 | 225596.4334
| 5373 | 220886.0008
| 5374 | 212264.171
| 5375 | 200044.8446
| 5376 | 190576.4455
| 5377 | 174223.2007
| 5378 | 170747.2658
| 5379 | 167766.3013
| 5380 | 166927.2776
| 5381 | 174443.465
| 5382 | 182216.6755
| 5383 | 172306.7629
| 5384 | 182764.247
| 5385 | 198100.7079
| 5386 | 207507.0896
| 5387 | 207980.8426
| 5388 | 209880.8658
| 5389 | 213828.8063
| 5390 | 215021.1637
| 5391 | 216315.8628
| 5392 | 216984.2301
| 5393 | 210251.4604
| 5394 | 206847.3941
| 5395 | 223595.5984
| 5396 | 225759.9487
| 5397 | 219922.9785
| 5398 | 210104.8999
| 5399 | 197914.6034
| 5400 | 188525.0984
| 5401 | 184988.505
| 5402 | 182218.8595
| 5403 | 180433.4025
| 5404 | 180133.0834
| 5405 | 185987.5072
| 5406 | 188672.2516
| 5407 | 178997.7074
| 5408 | 184601.5167
| 5409 | 191085.4699
| 5410 | 195635.5755
| 5411 | 196041.0576
| 5412 | 200704.1915
| 5413 | 207292.7829
| 5414 | 209907.3238
| 5415 | 210377.1682
| 5416 | 210595.2659
| 5417 | 205470.0427
| 5418 | 208808.6259
| 5419 | 230493.6872
| 5420 | 235151.7322
| 5421 | 229709.619
| 5422 | 219570.8955
| 5423 | 206396.634
| 5424 | 194916.1097
| 5425 | 183568.5088
| 5426 | 176882.395
| 5427 | 171260.3513
| 5428 | 167043.5639
| 5429 | 176829.3259
| 5430 | 182428.2894
| 5431 | 177055.7092
| 5432 | 185764.3935
| 5433 | 195351.5969
| 5434 | 202932.7659
| 5435 | 204954.7262
| 5436 | 207181.9495
| 5437 | 212820.6033
| 5438 | 214459.8997
| 5439 | 215219.7473
| 5440 | 215156.3529
| 5441 | 209305.642
| 5442 | 212420.9715
| 5443 | 233852.7618
| 5444 | 237992.8108
| 5445 | 231982.8374
| 5446 | 221345.9648
| 5447 | 206607.0513
| 5448 | 193542.0281
| 5449 | 155314.3726
| 5450 | 150004.1236
| 5451 | 145258.5564
| 5452 | 142585.2185
| 5453 | 154611.0828
| 5454 | 167317.0671
| 5455 | 162505.0031
| 5456 | 175811.5314
| 5457 | 191393.3753
| 5458 | 200845.2712
| 5459 | 202928.0619
| 5460 | 204277.2601
| 5461 | 205357.0817
| 5462 | 206297.4567
| 5463 | 208013.265
| 5464 | 208501.9106
| 5465 | 199268.2867
| 5466 | 193523.5619
| 5467 | 207950.9546
| 5468 | 210382.0047
| 5469 | 204831.5813
| 5470 | 195319.8963
| 5471 | 183777.3417
| 5472 | 175015.7316
| 5473 | 159359.1056
| 5474 | 157369.4222
| 5475 | 155924.5735
| 5476 | 156571.8013
| 5477 | 164466.0359
| 5478 | 172336.8668
| 5479 | 165621.3745
| 5480 | 177374.7645
| 5481 | 192953.6017
| 5482 | 201423.8864
| 5483 | 205449.4804
| 5484 | 210334.9081
| 5485 | 215214.5181
| 5486 | 216687.7817
| 5487 | 218659.5398
| 5488 | 218959.1421
| 5489 | 210452.1024
| 5490 | 205513.4014
| 5491 | 220677.1067
| 5492 | 222373.819
| 5493 | 216089.0578
| 5494 | 205892.8994
| 5495 | 191919.1405
| 5496 | 180746.1733
| 5497 | 162678.19
| 5498 | 160506.428
| 5499 | 158859.6537
| 5500 | 159324.8028
| 5501 | 169190.3444
| 5502 | 178970.9108
| 5503 | 172968.4909
| 5504 | 185753.2892
| 5505 | 202881.0782
| 5506 | 212826.9927
| 5507 | 213608.8991
| 5508 | 215165.1885
| 5509 | 218369.8162
| 5510 | 220183.4785
| 5511 | 221573.7269
| 5512 | 222066.3321
| 5513 | 216122.5094
| 5514 | 213567.1232
| 5515 | 231183.8544
| 5516 | 234573.4835
| 5517 | 229931.7747
| 5518 | 221378.6687
| 5519 | 208053.1454
| 5520 | 197478.5494
| 5521 | 180038.9547
| 5522 | 173721.7437
| 5523 | 167929.5204
| 5524 | 164249.2205
| 5525 | 175155.6132
| 5526 | 185706.6531
| 5527 | 179953.9141
| 5528 | 189284.8231
| 5529 | 205868.2561
| 5530 | 210390.8999
| 5531 | 210763.5381
| 5532 | 212838.1963
| 5533 | 214963.3083
| 5534 | 216457.9598
| 5535 | 217932.7537
| 5536 | 220027.4615
| 5537 | 214111.8437
| 5538 | 211387.5114
| 5539 | 228765.5854
| 5540 | 231816.8285
| 5541 | 226797.04
| 5542 | 217885.7011
| 5543 | 205358.4999
| 5544 | 195651.9372
| 5545 | 179010.6646
| 5546 | 174395.0595
| 5547 | 170294.2718
| 5548 | 168315.5779
| 5549 | 177616.1484
| 5550 | 186764.8974
| 5551 | 179854.6516
| 5552 | 190545.6728
| 5553 | 206669.9922
| 5554 | 213456.4788
| 5555 | 211747.451
| 5556 | 212722.2337
| 5557 | 214036.3305
| 5558 | 213514.4229
| 5559 | 213868.8333
| 5560 | 214200.6509
| 5561 | 209328.3295
| 5562 | 207858.7996
| 5563 | 226471.8288
| 5564 | 230857.7559
| 5565 | 227222.5155
| 5566 | 219695.7248
| 5567 | 207814.7843
| 5568 | 198734.6353
| 5569 | 195557.2622
| 5570 | 189249.2282
| 5571 | 183905.5357
| 5572 | 180066.8281
| 5573 | 186189.341
| 5574 | 188899.6371
| 5575 | 179802.2817
| 5576 | 186507.6402
| 5577 | 193051.1171
| 5578 | 196023.8686
| 5579 | 196614.7411
| 5580 | 199962.7374
| 5581 | 202028.9706
| 5582 | 204721.1734
| 5583 | 207028.4762
| 5584 | 207654.8878
| 5585 | 203461.5493
| 5586 | 208152.1948
| 5587 | 231139.4542
| 5588 | 235340.5252
| 5589 | 229481.1321
| 5590 | 218905.2815
| 5591 | 206278.5396
| 5592 | 195325.6879
| 5593 | 184455.8953
| 5594 | 179182.8659
| 5595 | 174973.9065
| 5596 | 172190.0505
| 5597 | 179629.7394
| 5598 | 183025.4417
| 5599 | 174745.4472
| 5600 | 185700.6279
| 5601 | 193802.4428
| 5602 | 198569.9862
| 5603 | 199940.2511
| 5604 | 203322.3403
| 5605 | 210334.6003
| 5606 | 211441.9125
| 5607 | 211368.2018
| 5608 | 210917.7984
| 5609 | 204130.9155
| 5610 | 206343.4548
| 5611 | 226922.3192
| 5612 | 232834.6728
| 5613 | 228686.5622
| 5614 | 219821.9942
| 5615 | 208044.9197
| 5616 | 197911.7182
| 5617 | 162615.8844
| 5618 | 159658.4391
| 5619 | 157126.2531
| 5620 | 156785.872
| 5621 | 163493.4041
| 5622 | 170324.328
| 5623 | 165142.208
| 5624 | 175143.2163
| 5625 | 190094.4653
| 5626 | 199405.6778
| 5627 | 202310.6814
| 5628 | 206293.3145
| 5629 | 210717.876
| 5630 | 211917.4687
| 5631 | 213382.2681
| 5632 | 213619.1807
| 5633 | 204096.7281
| 5634 | 198041.6599
| 5635 | 212119.0153
| 5636 | 212360.9745
| 5637 | 204601.6132
| 5638 | 192861.1434
| 5639 | 180336.7069
| 5640 | 170563.1977
| 5641 | 153924.6899
| 5642 | 149016.811
| 5643 | 144653.7669
| 5644 | 142362.9522
| 5645 | 156717.9851
| 5646 | 171428.1798
| 5647 | 171118.5886
| 5648 | 179137.82
| 5649 | 195395.6674
| 5650 | 204969.3363
| 5651 | 208317.7306
| 5652 | 213240.873
| 5653 | 216408.6711
| 5654 | 217508.6637
| 5655 | 218909.8047
| 5656 | 219754.935
| 5657 | 209661.6796
| 5658 | 203091.5777
| 5659 | 216653.8993
| 5660 | 219312.449
| 5661 | 213969.6782
| 5662 | 204715.5101
| 5663 | 192705.8111
| 5664 | 183477.0568
| 5665 | 167403.1507
| 5666 | 164166.3668
| 5667 | 161374.6891
| 5668 | 160774.8163
| 5669 | 167665.7423
| 5670 | 174509.8896
| 5671 | 169418.3626
| 5672 | 179363.5274
| 5673 | 196587.5292
| 5674 | 208119.1661
| 5675 | 211416.8341
| 5676 | 213802.4059
| 5677 | 218885.5228
| 5678 | 217812.4788
| 5679 | 220750.9219
| 5680 | 221231.2393
| 5681 | 213756.5731
| 5682 | 209656.3819
| 5683 | 225638.7499
| 5684 | 226557.4808
| 5685 | 219425.027
| 5686 | 208381.1759
| 5687 | 193857.9227
| 5688 | 182155.308
| 5689 | 163517.9834
| 5690 | 160690.7777
| 5691 | 158308.6782
| 5692 | 158118.3836
| 5693 | 168972.2652
| 5694 | 180068.1736
| 5695 | 176343.4278
| 5696 | 185637.8614
| 5697 | 201721.8277
| 5698 | 214805.3597
| 5699 | 218065.705
| 5700 | 222252.7095
| 5701 | 225747.0333
| 5702 | 224886.8884
| 5703 | 224858.6903
| 5704 | 223849.6962
| 5705 | 214060.6958
| 5706 | 207876.8692
| 5707 | 221795.4488
| 5708 | 223080.1144
| 5709 | 216293.7482
| 5710 | 205615.8317
| 5711 | 192339.679
| 5712 | 181794.6066
| 5713 | 164404.3825
| 5714 | 158724.743
| 5715 | 153470.3627
| 5716 | 150427.6343
| 5717 | 163947.328
| 5718 | 177836.5983
| 5719 | 176777.2469
| 5720 | 186247.6278
| 5721 | 202506.9905
| 5722 | 212633.388
| 5723 | 216084.6597
| 5724 | 220715.9134
| 5725 | 225254.7841
| 5726 | 225039.2697
| 5727 | 224869.0443
| 5728 | 223496.5485
| 5729 | 213655.3635
| 5730 | 207401.3319
| 5731 | 221249.7066
| 5732 | 222605.0708
| 5733 | 215959.1145
| 5734 | 205351.8967
| 5735 | 191765.8943
| 5736 | 181000.5304
| 5737 | 176118.0954
| 5738 | 169890.4366
| 5739 | 164676.9837
| 5740 | 160918.6514
| 5741 | 172817.1962
| 5742 | 180852.5626
| 5743 | 181033.4997
| 5744 | 188075.1428
| 5745 | 194292.3973
| 5746 | 198804.6998
| 5747 | 202337.2889
| 5748 | 209211.9028
| 5749 | 218350.5639
| 5750 | 219341.6011
| 5751 | 219396.8236
| 5752 | 219486.6897
| 5753 | 211377.8234
| 5754 | 212258.1474
| 5755 | 231504.7964
| 5756 | 237155.1898
| 5757 | 232725.272
| 5758 | 223628.7611
| 5759 | 210806.018
| 5760 | 199657.1652
| 5761 | 188611.2184
| 5762 | 184813.7765
| 5763 | 181980.6761
| 5764 | 180652.5605
| 5765 | 185915.7036
| 5766 | 187249.6999
| 5767 | 181199.291
| 5768 | 188858.1027
| 5769 | 197342.9774
| 5770 | 203573.3332
| 5771 | 206872.8043
| 5772 | 212962.7116
| 5773 | 219699.4596
| 5774 | 220518.5233
| 5775 | 218927.5944
| 5776 | 220015.6099
| 5777 | 214675.876
| 5778 | 218252.1291
| 5779 | 240194.7073
| 5780 | 243758.2068
| 5781 | 237241.3952
| 5782 | 226027.9731
| 5783 | 212922.9291
| 5784 | 201461.7581
| 5785 | 164857.8018
| 5786 | 160145.4304
| 5787 | 155947.8764
| 5788 | 153872.4162
| 5789 | 164912.7936
| 5790 | 176288.9925
| 5791 | 173771.2603
| 5792 | 183050.779
| 5793 | 199268.7721
| 5794 | 207948.3173
| 5795 | 210864.3004
| 5796 | 215572.7045
| 5797 | 216434.9165
| 5798 | 218152.8054
| 5799 | 218147.9887
| 5800 | 219526.8938
| 5801 | 212510.1638
| 5802 | 208969.6373
| 5803 | 225581.3813
| 5804 | 227974.7123
| 5805 | 222346.8759
| 5806 | 212777.6248
| 5807 | 199553.3112
| 5808 | 189079.9249
| 5809 | 171741.5399
| 5810 | 166228.8716
| 5811 | 161280.885
| 5812 | 158424.9748
| 5813 | 168540.0294
| 5814 | 178697.145
| 5815 | 176132.5962
| 5816 | 183708.4152
| 5817 | 200721.8693
| 5818 | 208190.6379
| 5819 | 208581.005
| 5820 | 207667.4766
| 5821 | 204104.2429
| 5822 | 206816.4337
| 5823 | 207488.1409
| 5824 | 209707.7665
| 5825 | 205790.4347
| 5826 | 205029.1749
| 5827 | 224440.0326
| 5828 | 228460.025
| 5829 | 224408.9857
| 5830 | 216466.3961
| 5831 | 203791.0831
| 5832 | 193936.4087
| 5833 | 178551.617
| 5834 | 174196.9848
| 5835 | 170287.4587
| 5836 | 168539.7202
| 5837 | 176530.3065
| 5838 | 184883.9978
| 5839 | 179602.442
| 5840 | 188043.8683
| 5841 | 204084.938
| 5842 | 213949.0993
| 5843 | 215390.8768
| 5844 | 217011.8605
| 5845 | 219021.9189
| 5846 | 218972.5686
| 5847 | 219287.5724
| 5848 | 218823.8535
| 5849 | 212456.5474
| 5850 | 209735.1773
| 5851 | 227166.0778
| 5852 | 231062.0513
| 5853 | 226956.7044
| 5854 | 218939.9602
| 5855 | 206821.3498
| 5856 | 197523.3779
| 5857 | 181290.6961
| 5858 | 177832.1396
| 5859 | 174888.4005
| 5860 | 174016.8909
| 5861 | 179748.6937
| 5862 | 185504.5592
| 5863 | 178861.9843
| 5864 | 185415.1463
| 5865 | 197900.7171
| 5866 | 206356.0533
| 5867 | 207087.0517
| 5868 | 211358.5426
| 5869 | 214487.9813
| 5870 | 214936.2049
| 5871 | 216408.4834
| 5872 | 217126.5842
| 5873 | 213101.1295
| 5874 | 212735.8216
| 5875 | 232502.9372
| 5876 | 234450.452
| 5877 | 228346.782
| 5878 | 218381.5791
| 5879 | 205824.3605
| 5880 | 196087.7805
| 5881 | 179416.4906
| 5882 | 175568.6966
| 5883 | 172166.0087
| 5884 | 170905.2616
| 5885 | 180887.1054
| 5886 | 191749.0881
| 5887 | 189452.2912
| 5888 | 196172.4669
| 5889 | 212247.3579
| 5890 | 220650.9745
| 5891 | 218064.6613
| 5892 | 220782.3005
| 5893 | 219688.7104
| 5894 | 217284.031
| 5895 | 215506.2743
| 5896 | 213263.2831
| 5897 | 209346.6954
| 5898 | 208986.3246
| 5899 | 228778.2242
| 5900 | 232459.3371
| 5901 | 228089.2652
| 5902 | 219857.6603
| 5903 | 207220.0664
| 5904 | 197433.1285
| 5905 | 193499.102
| 5906 | 189452.3387
| 5907 | 186419.7812
| 5908 | 184842.3442
| 5909 | 188814.2896
| 5910 | 189298.1484
| 5911 | 182019.0572
| 5912 | 181200.3527
| 5913 | 184676.8303
| 5914 | 184479.8009
| 5915 | 187347.2262
| 5916 | 192009.8363
| 5917 | 196311.9692
| 5918 | 202837.4364
| 5919 | 206015.8064
| 5920 | 209158.0897
| 5921 | 206582.1641
| 5922 | 212949.829
| 5923 | 237663.9721
| 5924 | 243728.387
| 5925 | 239762.355
| 5926 | 231099.7127
| 5927 | 217789.9783
| 5928 | 206154.1342
| 5929 | 194671.0605
| 5930 | 190422.8653
| 5931 | 187208.7228
| 5932 | 185449.7009
| 5933 | 191376.6467
| 5934 | 193546.182
| 5935 | 188317.8513
| 5936 | 194464.8262
| 5937 | 201836.8177
| 5938 | 206426.6143
| 5939 | 208203.9597
| 5940 | 212293.7251
| 5941 | 218039.3457
| 5942 | 218232.7945
| 5943 | 217021.2161
| 5944 | 215849.4865
| 5945 | 213484.7617
| 5946 | 219882.4439
| 5947 | 244646.4513
| 5948 | 250321.6286
| 5949 | 245846.7836
| 5950 | 236794.9037
| 5951 | 221867.1972
| 5952 | 208653.0748
| 5953 | 170206.6089
| 5954 | 166420.3306
| 5955 | 163129.0228
| 5956 | 161909.9444
| 5957 | 172099.4951
| 5958 | 181949.3738
| 5959 | 178520.7556
| 5960 | 186355.5405
| 5961 | 203468.4813
| 5962 | 213491.3325
| 5963 | 217030.1391
| 5964 | 222307.2754
| 5965 | 225429.1984
| 5966 | 224515.5398
| 5967 | 223933.0263
| 5968 | 222659.1561
| 5969 | 214272.693
| 5970 | 209509.3563
| 5971 | 224898.2902
| 5972 | 226210.0108
| 5973 | 219520.4109
| 5974 | 208919.4138
| 5975 | 195592.4094
| 5976 | 185086.0435
| 5977 | 167694.832
| 5978 | 164477.8951
| 5979 | 161755.9286
| 5980 | 161175.9028
| 5981 | 170179.8821
| 5982 | 179313.4719
| 5983 | 176648.1118
| 5984 | 186473.0301
| 5985 | 202751.6868
| 5986 | 214316.949
| 5987 | 217794.2997
| 5988 | 220574.5917
| 5989 | 223676.6672
| 5990 | 221779.661
| 5991 | 220877.2257
| 5992 | 218764.3461
| 5993 | 211244.8949
| 5994 | 207456.0345
| 5995 | 223819.4445
| 5996 | 226346.7673
| 5997 | 220872.7695
| 5998 | 211487.3745
| 5999 | 196479.1048
| 6000 | 184271.6267
| 6001 | 165169.1326
| 6002 | 159758.6614
| 6003 | 154863.0076
| 6004 | 152089.4475
| 6005 | 166029.067
| 6006 | 179728.8585
| 6007 | 179620.5946
| 6008 | 188962.9912
| 6009 | 205768.8697
| 6010 | 215931.9891
| 6011 | 218774.8717
| 6012 | 223384.59
| 6013 | 228011.3403
| 6014 | 227724.1028
| 6015 | 226485.256
| 6016 | 224601.5472
| 6017 | 215657.5374
| 6018 | 210459.3448
| 6019 | 225433.2696
| 6020 | 225253.5054
| 6021 | 217122.285
| 6022 | 205029.8031
| 6023 | 190765.5479
| 6024 | 179282.2372
| 6025 | 160884.0636
| 6026 | 156572.0875
| 6027 | 152685.3707
| 6028 | 150960.4414
| 6029 | 165589.8941
| 6030 | 179996.5132
| 6031 | 180523.5235
| 6032 | 190669.3145
| 6033 | 208175.8581
| 6034 | 219081.4358
| 6035 | 221623.8699
| 6036 | 225822.1398
| 6037 | 230856.7699
| 6038 | 229880.8777
| 6039 | 228646.1533
| 6040 | 226621.9789
| 6041 | 218316.7348
| 6042 | 213716.9135
| 6043 | 229299.3799
| 6044 | 229856.4221
| 6045 | 222412.1437
| 6046 | 211036.6212
| 6047 | 198079.0073
| 6048 | 187902.3381
| 6049 | 170830.6529
| 6050 | 167505.7919
| 6051 | 164695.7483
| 6052 | 164027.6454
| 6053 | 174317.848
| 6054 | 185177.9161
| 6055 | 183582.8047
| 6056 | 191808.3038
| 6057 | 208141.5239
| 6058 | 219230.7753
| 6059 | 223187.1242
| 6060 | 227510.5189
| 6061 | 232699.4463
| 6062 | 230440.0537
| 6063 | 228550.9876
| 6064 | 226633.4363
| 6065 | 218046.5791
| 6066 | 213227.9474
| 6067 | 228541.7392
| 6068 | 230422.3075
| 6069 | 224351.4196
| 6070 | 214299.4232
| 6071 | 201663.8042
| 6072 | 191809.1298
| 6073 | 187827.2138
| 6074 | 183364.1579
| 6075 | 179915.3078
| 6076 | 177871.714
| 6077 | 184514.3448
| 6078 | 187255.1248
| 6079 | 182887.2267
| 6080 | 191021.8335
| 6081 | 199042.7226
| 6082 | 203262.6418
| 6083 | 206369.4596
| 6084 | 212922.0189
| 6085 | 220119.4575
| 6086 | 222306.0834
| 6087 | 222832.3075
| 6088 | 223409.1155
| 6089 | 216546.823
| 6090 | 218842.2061
| 6091 | 239484.0674
| 6092 | 243142.8521
| 6093 | 236651.6144
| 6094 | 225563.4948
| 6095 | 212200.934
| 6096 | 200532.1104
| 6097 | 189016.0571
| 6098 | 185895.8806
| 6099 | 183720.1986
| 6100 | 183019.4842
| 6101 | 190865.6445
| 6102 | 195282.7181
| 6103 | 191768.4273
| 6104 | 199060.3486
| 6105 | 205845.7818
| 6106 | 211548.815
| 6107 | 214441.4795
| 6108 | 221084.1989
| 6109 | 228469.8297
| 6110 | 227385.6995
| 6111 | 226862.061
| 6112 | 227272.1185
| 6113 | 220510.687
| 6114 | 222696.665
| 6115 | 243248.968
| 6116 | 247735.5984
| 6117 | 242141.9176
| 6118 | 231901.4907
| 6119 | 216653.2704
| 6120 | 203078.9404
| 6121 | 164361.8251
| 6122 | 158383.9873
| 6123 | 152920.967
| 6124 | 149530.1761
| 6125 | 164623.0698
| 6126 | 180141.0248
| 6127 | 182073.4631
| 6128 | 190366.7381
| 6129 | 205965.8978
| 6130 | 216180.8158
| 6131 | 220384.0382
| 6132 | 226384.4695
| 6133 | 228171.4994
| 6134 | 228762.1521
| 6135 | 228518.0796
| 6136 | 227395.8916
| 6137 | 218180.9658
| 6138 | 212637.6729
| 6139 | 227246.6505
| 6140 | 228500.3114
| 6141 | 221732.8048
| 6142 | 211073.7479
| 6143 | 196860.838
| 6144 | 185498.584
| 6145 | 167221.467
| 6146 | 164732.1535
| 6147 | 162687.9461
| 6148 | 162805.5264
| 6149 | 173667.5873
| 6150 | 185226.5278
| 6151 | 182722.8282
| 6152 | 191448.8042
| 6153 | 206230.8109
| 6154 | 216687.8762
| 6155 | 221078.3932
| 6156 | 225353.2246
| 6157 | 224800.0278
| 6158 | 226195.8631
| 6159 | 226057.8061
| 6160 | 226272.9166
| 6161 | 217322.1154
| 6162 | 212019.9484
| 6163 | 226850.2049
| 6164 | 229336.3525
| 6165 | 223851.197
| 6166 | 214404.78
| 6167 | 200764.6674
| 6168 | 189955.3637
| 6169 | 172251.0441
| 6170 | 168791.9939
| 6171 | 165778.0499
| 6172 | 164906.0466
| 6173 | 172737.2646
| 6174 | 180820.0532
| 6175 | 175618.7059
| 6176 | 185171.2616
| 6177 | 204126.858
| 6178 | 212870.8195
| 6179 | 215390.9795
| 6180 | 222037.2816
| 6181 | 225784.9371
| 6182 | 222667.3867
| 6183 | 223095.2038
| 6184 | 221631.3685
| 6185 | 214278.9137
| 6186 | 210657.0245
| 6187 | 227237.2701
| 6188 | 229147.8557
| 6189 | 223007.2566
| 6190 | 212985.2774
| 6191 | 199719.7887
| 6192 | 189304.9559
| 6193 | 171955.4132
| 6194 | 168844.4254
| 6195 | 166178.5439
| 6196 | 165654.6031
| 6197 | 174685.6271
| 6198 | 184517.3216
| 6199 | 181844.0425
| 6200 | 191201.4596
| 6201 | 207551.3639
| 6202 | 216852.1622
| 6203 | 219344.7216
| 6204 | 223150.7913
| 6205 | 227121.6382
| 6206 | 227364.7888
| 6207 | 225878.9183
| 6208 | 225324.0523
| 6209 | 217877.633
| 6210 | 214143.3764
| 6211 | 230631.1016
| 6212 | 231538.181
| 6213 | 224424.0931
| 6214 | 213418.4548
| 6215 | 198617.344
| 6216 | 186636.8717
| 6217 | 167791.4008
| 6218 | 162800.6782
| 6219 | 158274.9087
| 6220 | 155871.2329
| 6221 | 171555.2103
| 6222 | 186930.9765
| 6223 | 188713.9277
| 6224 | 198408.2925
| 6225 | 215354.0196
| 6226 | 225523.7516
| 6227 | 228988.0714
| 6228 | 233880.0477
| 6229 | 237149.5146
| 6230 | 237505.4118
| 6231 | 236960.3784
| 6232 | 236006.3815
| 6233 | 226408.1757
| 6234 | 220462.019
| 6235 | 234687.9798
| 6236 | 235464.326
| 6237 | 228259.1987
| 6238 | 217122.8271
| 6239 | 203939.6885
| 6240 | 193577.1885
| 6241 | 189097.6173
| 6242 | 186386.0315
| 6243 | 184688.6516
| 6244 | 184416.375
| 6245 | 193408.2736
| 6246 | 198013.8455
| 6247 | 193639.1887
| 6248 | 200445.7099
| 6249 | 210109.3429
| 6250 | 214542.4244
| 6251 | 218470.8262
| 6252 | 227430.369
| 6253 | 234422.9242
| 6254 | 232281.2696
| 6255 | 231618.8514
| 6256 | 229439.1768
| 6257 | 222270.7477
| 6258 | 224310.885
| 6259 | 244747.3647
| 6260 | 248525.7249
| 6261 | 242193.7567
| 6262 | 231245.0596
| 6263 | 217057.1216
| 6264 | 204543.0739
| 6265 | 192181.7965
| 6266 | 186330.7365
| 6267 | 181493.8823
| 6268 | 178131.9956
| 6269 | 191382.9799
| 6270 | 200506.2875
| 6271 | 200312.0473
| 6272 | 205770.1996
| 6273 | 213075.8869
| 6274 | 217601.4899
| 6275 | 222111.4765
| 6276 | 228036.404
| 6277 | 232148.1566
| 6278 | 230665.2776
| 6279 | 230836.8044
| 6280 | 229129.5967
| 6281 | 222960.9482
| 6282 | 226050.7038
| 6283 | 247486.9374
| 6284 | 250717.2844
| 6285 | 243837.3028
| 6286 | 232340.5925
| 6287 | 217621.0322
| 6288 | 204595.2092
| 6289 | 166337.0427
| 6290 | 161466.3893
| 6291 | 157070.8593
| 6292 | 154767.4058
| 6293 | 170228.3284
| 6294 | 185580.6269
| 6295 | 187209.1148
| 6296 | 194579.0413
| 6297 | 209204.1834
| 6298 | 217072.7953
| 6299 | 219949.3595
| 6300 | 224335.2909
| 6301 | 227077.6283
| 6302 | 225479.7648
| 6303 | 224522.7315
| 6304 | 222475.5588
| 6305 | 213880.6907
| 6306 | 209079.4374
| 6307 | 224430.4547
| 6308 | 224957.9732
| 6309 | 217514.1886
| 6310 | 206128.9894
| 6311 | 192363.8706
| 6312 | 181399.5433
| 6313 | 163520.3531
| 6314 | 159436.3703
| 6315 | 155847.3579
| 6316 | 154420.1332
| 6317 | 169361.5181
| 6318 | 184144.7234
| 6319 | 185203.7806
| 6320 | 193517.7612
| 6321 | 209067.3202
| 6322 | 217773.8855
| 6323 | 221388.1916
| 6324 | 226615.429
| 6325 | 230055.5858
| 6326 | 230166.4702
| 6327 | 230839.4378
| 6328 | 230359.8002
| 6329 | 221206.0979
| 6330 | 215869.4702
| 6331 | 230685.113
| 6332 | 231751.4619
| 6333 | 224766.6261
| 6334 | 213900.4103
| 6335 | 200684.7858
| 6336 | 190289.8
| 6337 | 172960.1042
| 6338 | 169120.5057
| 6339 | 165745.8603
| 6340 | 164513.1556
| 6341 | 175929.9999
| 6342 | 187490.9805
| 6343 | 185373.7092
| 6344 | 194415.049
| 6345 | 210914.7338
| 6346 | 220901.7972
| 6347 | 225842.8459
| 6348 | 232207.1334
| 6349 | 235641.2547
| 6350 | 234478.1652
| 6351 | 234448.9352
| 6352 | 232555.0447
| 6353 | 225534.9091
| 6354 | 222031.6081
| 6355 | 238680.5775
| 6356 | 238713.8966
| 6357 | 230696.0311
| 6358 | 218816.6325
| 6359 | 205199.6254
| 6360 | 194383.4098
| 6361 | 176702.1956
| 6362 | 173304.6612
| 6363 | 170382.2502
| 6364 | 169621.6268
| 6365 | 179195.421
| 6366 | 189559.2581
| 6367 | 186947.2291
| 6368 | 197508.9489
| 6369 | 214712.1439
| 6370 | 224119.9361
| 6371 | 227167.7964
| 6372 | 230778.4302
| 6373 | 231937.2694
| 6374 | 230515.2994
| 6375 | 231356.1669
| 6376 | 231102.9038
| 6377 | 223709.2843
| 6378 | 220050.6634
| 6379 | 239605.2882
| 6380 | 238426.3625
| 6381 | 232257.2271
| 6382 | 222226.5588
| 6383 | 207842.728
| 6384 | 196279.5358
| 6385 | 177781.6337
| 6386 | 172208.9308
| 6387 | 167131.1984
| 6388 | 164215.2536
| 6389 | 177921.5162
| 6390 | 191549.6824
| 6391 | 191235.632
| 6392 | 200136.367
| 6393 | 216244.8379
| 6394 | 225555.5176
| 6395 | 229079.446
| 6396 | 235284.7825
| 6397 | 236875.9632
| 6398 | 236800.9792
| 6399 | 235263.4937
| 6400 | 234102.926
| 6401 | 226212.1746
| 6402 | 222044.2469
| 6403 | 241109.4119
| 6404 | 239839.9405
| 6405 | 233580.2596
| 6406 | 223439.1987
| 6407 | 208865.5874
| 6408 | 197092.7678
| 6409 | 191242.5709
| 6410 | 185440.3877
| 6411 | 180672.2573
| 6412 | 177289.5363
| 6413 | 188139.9977
| 6414 | 194988.5318
| 6415 | 194565.1549
| 6416 | 198169.9465
| 6417 | 205447.621
| 6418 | 209315.8554
| 6419 | 211042.4488
| 6420 | 215962.3645
| 6421 | 220639.3562
| 6422 | 222808.1974
| 6423 | 222926.0262
| 6424 | 222462.7711
| 6425 | 217722.4349
| 6426 | 222201.1819
| 6427 | 248157.0935
| 6428 | 250098.2762
| 6429 | 244970.2586
| 6430 | 235245.3591
| 6431 | 220447.8921
| 6432 | 207344.1624
| 6433 | 194353.509
| 6434 | 188990.4277
| 6435 | 184571.8409
| 6436 | 181608.3747
| 6437 | 189551.2287
| 6438 | 194119.6898
| 6439 | 191159.8319
| 6440 | 197312.0524
| 6441 | 202927.0778
| 6442 | 206335.5636
| 6443 | 208586.1269
| 6444 | 214414.4763
| 6445 | 221642.5864
| 6446 | 223510.3446
| 6447 | 222297.8662
| 6448 | 222527.5794
| 6449 | 217033.518
| 6450 | 220823.3482
| 6451 | 246020.6316
| 6452 | 247732.8336
| 6453 | 242425.6996
| 6454 | 232471.8195
| 6455 | 218052.9259
| 6456 | 205397.4809
| 6457 | 167509.6924
| 6458 | 163292.0141
| 6459 | 159519.4419
| 6460 | 157888.8105
| 6461 | 169239.472
| 6462 | 181608.4148
| 6463 | 181442.5433
| 6464 | 190728.9556
| 6465 | 208555.7824
| 6466 | 218181.6962
| 6467 | 220183.0546
| 6468 | 222958.0925
| 6469 | 226105.3639
| 6470 | 225416.4292
| 6471 | 223711.6842
| 6472 | 221271.7809
| 6473 | 213712.732
| 6474 | 209998.8161
| 6475 | 229498.1458
| 6476 | 227610.95
| 6477 | 220783.4088
| 6478 | 210064.3173
| 6479 | 196696.6315
| 6480 | 186199.4485
| 6481 | 168787.4026
| 6482 | 163897.396
| 6483 | 159502.3597
| 6484 | 157229.4172
| 6485 | 169949.5358
| 6486 | 183718.8515
| 6487 | 183457.636
| 6488 | 192720.7479
| 6489 | 209316.4925
| 6490 | 219471.2628
| 6491 | 223797.6199
| 6492 | 230248.8608
| 6493 | 233568.0326
| 6494 | 232771.6498
| 6495 | 232918.5878
| 6496 | 232004.9964
| 6497 | 222647.9159
| 6498 | 217121.014
| 6499 | 234837.3751
| 6500 | 232979.7028
| 6501 | 226231.5495
| 6502 | 215522.1346
| 6503 | 202527.7891
| 6504 | 192334.2351
| 6505 | 175255.8355
| 6506 | 171407.5478
| 6507 | 168054.2305
| 6508 | 166792.9896
| 6509 | 178150.2081
| 6510 | 190238.963
| 6511 | 188829.8266
| 6512 | 199358.703
| 6513 | 217275.2332
| 6514 | 228715.0729
| 6515 | 232813.5443
| 6516 | 238517.5983
| 6517 | 243022.0818
| 6518 | 241687.8961
| 6519 | 240774.5188
| 6520 | 239121.924
| 6521 | 229264.7567
| 6522 | 223219.3651
| 6523 | 240437.0835
| 6524 | 238639.9395
| 6525 | 231902.4502
| 6526 | 221253.5637
| 6527 | 209324.24
| 6528 | 200245.5721
| 6529 | 184252.0414
| 6530 | 180425.0817
| 6531 | 177063.0752
| 6532 | 175843.0094
| 6533 | 185956.3651
| 6534 | 196106.5126
| 6535 | 193898.1536
| 6536 | 205451.5893
| 6537 | 220219.7762
| 6538 | 230582.9624
| 6539 | 233755.2336
| 6540 | 236245.7628
| 6541 | 240789.9975
| 6542 | 239171.4462
| 6543 | 239347.7257
| 6544 | 237693.6814
| 6545 | 229063.8185
| 6546 | 224246.6679
| 6547 | 242622.9159
| 6548 | 242129.4512
| 6549 | 236625.9298
| 6550 | 227280.7224
| 6551 | 213220.8613
| 6552 | 201981.6387
| 6553 | 183877.4175
| 6554 | 181743.8683
| 6555 | 180055.4252
| 6556 | 180578.6341
| 6557 | 188403.4384
| 6558 | 197161.9961
| 6559 | 191873.9402
| 6560 | 196492.2317
| 6561 | 211157.3234
| 6562 | 219422.8268
| 6563 | 224367.3463
| 6564 | 229466.0919
| 6565 | 233912.8252
| 6566 | 235368.9129
| 6567 | 238514.431
| 6568 | 239604.6916
| 6569 | 231724.0033
| 6570 | 227689.2775
| 6571 | 246817.933
| 6572 | 246425.1842
| 6573 | 241161.8012
| 6574 | 231917.3098
| 6575 | 218134.8125
| 6576 | 207103.2426
| 6577 | 201974.4484
| 6578 | 197378.6844
| 6579 | 193816.9731
| 6580 | 191690.5355
| 6581 | 199070.8949
| 6582 | 202288.6257
| 6583 | 197929.6918
| 6584 | 205306.8153
| 6585 | 212455.0767
| 6586 | 217749.4821
| 6587 | 221651.7659
| 6588 | 228217.4859
| 6589 | 235664.9939
| 6590 | 233556.769
| 6591 | 231906.4557
| 6592 | 229201.3316
| 6593 | 224884.228
| 6594 | 229765.1477
| 6595 | 256123.2319
| 6596 | 257371.7455
| 6597 | 251670.6344
| 6598 | 241253.0659
| 6599 | 227203.5629
| 6600 | 214778.086
| 6601 | 202505.3794
| 6602 | 197083.2509
| 6603 | 192675.3282
| 6604 | 189722.526
| 6605 | 195385.4216
| 6606 | 197604.5961
| 6607 | 190818.2118
| 6608 | 195420.6769
| 6609 | 201069.7255
| 6610 | 204439.6869
| 6611 | 210635.349
| 6612 | 218233.217
| 6613 | 223954.7981
| 6614 | 225039.8497
| 6615 | 221967.4359
| 6616 | 220392.9793
| 6617 | 215350.7716
| 6618 | 219546.2304
| 6619 | 245168.9893
| 6620 | 247304.3958
| 6621 | 242490.1776
| 6622 | 232959.5019
| 6623 | 220772.3555
| 6624 | 210278.9463
| 6625 | 174573.0406
| 6626 | 170125.0979
| 6627 | 166172.1258
| 6628 | 164361.0943
| 6629 | 172980.036
| 6630 | 182345.4768
| 6631 | 178078.0162
| 6632 | 185010.9845
| 6633 | 199160.6056
| 6634 | 207279.6389
| 6635 | 213033.7083
| 6636 | 220093.8028
| 6637 | 224574.1446
| 6638 | 222335.3134
| 6639 | 221863.2028
| 6640 | 220112.64
| 6641 | 212307.3495
| 6642 | 208346.5808
| 6643 | 227599.0576
| 6644 | 226988.9796
| 6645 | 221488.4204
| 6646 | 212046.4468
| 6647 | 200088.0932
| 6648 | 190900.5139
| 6649 | 174847.9359
| 6650 | 170982.2697
| 6651 | 167611.574
| 6652 | 166382.8189
| 6653 | 175242.7246
| 6654 | 184137.9162
| 6655 | 179588.2436
| 6656 | 190037.6986
| 6657 | 207043.6227
| 6658 | 218535.6249
| 6659 | 222448.8728
| 6660 | 227499.059
| 6661 | 232643.0093
| 6662 | 229870.115
| 6663 | 227877.3914
| 6664 | 224435.6675
| 6665 | 216550.5522
| 6666 | 212545.1525
| 6667 | 231703.1341
| 6668 | 228930.0328
| 6669 | 221216.5861
| 6670 | 209541.8779
| 6671 | 195168.7112
| 6672 | 183596.336
| 6673 | 165139.1153
| 6674 | 161950.2208
| 6675 | 159256.2968
| 6676 | 158704.3135
| 6677 | 173761.5671
| 6678 | 189010.137
| 6679 | 189653.8974
| 6680 | 199136.9354
| 6681 | 215944.2516
| 6682 | 225992.11
| 6683 | 230873.3764
| 6684 | 236590.6004
| 6685 | 240378.8528
| 6686 | 238847.0658
| 6687 | 237319.1311
| 6688 | 234741.5274
| 6689 | 226755.1521
| 6690 | 222553.7512
| 6691 | 241635.3071
| 6692 | 240554.6288
| 6693 | 234553.4522
| 6694 | 224591.014
| 6695 | 210607.5785
| 6696 | 199444.7816
| 6697 | 181367.1217
| 6698 | 178409.6765
| 6699 | 175917.1844
| 6700 | 175616.4972
| 6701 | 187359.0683
| 6702 | 199512.1895
| 6703 | 198471.0613
| 6704 | 199955.9803
| 6705 | 208450.6893
| 6706 | 209730.8613
| 6707 | 205991.8299
| 6708 | 210634.7755
| 6709 | 206773.2803
| 6710 | 206806.5393
| 6711 | 204494.9698
| 6712 | 201632.5197
| 6713 | 198509.7573
| 6714 | 199177.1829
| 6715 | 223127.5654
| 6716 | 225960.097
| 6717 | 223832.4362
| 6718 | 217763.3609
| 6719 | 206949.417
| 6720 | 198956.1117
| 6721 | 184077.9608
| 6722 | 180682.8948
| 6723 | 177732.9351
| 6724 | 176924.916
| 6725 | 183720.2255
| 6726 | 192381.4802
| 6727 | 187182.6991
| 6728 | 194388.5089
| 6729 | 212132.1946
| 6730 | 218462.5496
| 6731 | 222196.9965
| 6732 | 226631.113
| 6733 | 226828.537
| 6734 | 224904.6999
| 6735 | 224301.3578
| 6736 | 222245.4021
| 6737 | 215511.203
| 6738 | 212706.9892
| 6739 | 233046.3097
| 6740 | 234370.2742
| 6741 | 230803.7577
| 6742 | 223275.9796
| 6743 | 210353.3201
| 6744 | 200161.7409
| 6745 | 195872.9376
| 6746 | 191797.1444
| 6747 | 188685.6927
| 6748 | 187079.2259
| 6749 | 193346.7766
| 6750 | 195511.3932
| 6751 | 189888.8119
| 6752 | 193771.4358
| 6753 | 198509.8093
| 6754 | 200307.5902
| 6755 | 203302.8044
| 6756 | 209745.5043
| 6757 | 214840.4129
| 6758 | 216872.2335
| 6759 | 218158.3526
| 6760 | 218584.7319
| 6761 | 214441.5633
| 6762 | 219516.7068
| 6763 | 246088.8617
| 6764 | 248663.8638
| 6765 | 244269.394
| 6766 | 235198.1609
| 6767 | 222543.8701
| 6768 | 211603.1636
| 6769 | 200745.5162
| 6770 | 197152.7647
| 6771 | 194554.3719
| 6772 | 193430.9467
| 6773 | 200174.641
| 6774 | 204839.1654
| 6775 | 200269.6957
| 6776 | 206835.7058
| 6777 | 214239.2698
| 6778 | 218532.9357
| 6779 | 220699.4358
| 6780 | 226764.7708
| 6781 | 234316.3643
| 6782 | 231463.7917
| 6783 | 229355.2006
| 6784 | 226098.3831
| 6785 | 222338.4841
| 6786 | 227850.2609
| 6787 | 254739.4736
| 6788 | 256962.9572
| 6789 | 252216.9691
| 6790 | 242774.3705
| 6791 | 228713.2161
| 6792 | 216365.646
| 6793 | 178835.5965
| 6794 | 175280.2737
| 6795 | 172170.0571
| 6796 | 171231.7985
| 6797 | 179741.7157
| 6798 | 189488.7422
| 6799 | 185791.1284
| 6800 | 196258.226
| 6801 | 214122.1346
| 6802 | 223352.3857
| 6803 | 226080.504
| 6804 | 232511.0428
| 6805 | 233824.3171
| 6806 | 231603.9199
| 6807 | 228574.0836
| 6808 | 224469.8917
| 6809 | 217553.7621
| 6810 | 214438.2175
| 6811 | 234585.7827
| 6812 | 233567.6075
| 6813 | 227678.7983
| 6814 | 217808.8805
| 6815 | 205328.5813
| 6816 | 195599.2094
| 6817 | 178984.9919
| 6818 | 174651.194
| 6819 | 170792.5196
| 6820 | 169075.7859
| 6821 | 179107.4787
| 6822 | 190289.9223
| 6823 | 188038.5857
| 6824 | 197001.6026
| 6825 | 211207.124
| 6826 | 221765.4331
| 6827 | 223863.4328
| 6828 | 226163.9762
| 6829 | 226587.6111
| 6830 | 220931.2871
| 6831 | 215820.0623
| 6832 | 209770.7347
| 6833 | 204849.1355
| 6834 | 203748.0087
| 6835 | 225890.1448
| 6836 | 227298.928
| 6837 | 223767.3658
| 6838 | 216254.6951
| 6839 | 205023.9649
| 6840 | 196574.1794
| 6841 | 181279.2421
| 6842 | 177455.2447
| 6843 | 174076.3534
| 6844 | 172889.2671
| 6845 | 180459.8209
| 6846 | 189037.4675
| 6847 | 183919.2444
| 6848 | 194608.7549
| 6849 | 210714.8012
| 6850 | 220853.9848
| 6851 | 224188.2181
| 6852 | 228505.4765
| 6853 | 232403.6307
| 6854 | 230358.3469
| 6855 | 229700.9772
| 6856 | 227368.7571
| 6857 | 220791.2864
| 6858 | 218164.7078
| 6859 | 238701.5106
| 6860 | 237591.8024
| 6861 | 231561.5958
| 6862 | 221600.1451
| 6863 | 208028.2626
| 6864 | 197277.0187
| 6865 | 179640.9292
| 6866 | 175477.0648
| 6867 | 171758.3066
| 6868 | 170211.5064
| 6869 | 180588.5675
| 6870 | 191924.4055
| 6871 | 188321.1838
| 6872 | 199259.0569
| 6873 | 215333.1649
| 6874 | 227132.1509
| 6875 | 231837.275
| 6876 | 236813.6512
| 6877 | 238697.389
| 6878 | 234956.21
| 6879 | 235887.8532
| 6880 | 233826.4992
| 6881 | 226588.9707
| 6882 | 223157.8494
| 6883 | 243009.685
| 6884 | 241354.432
| 6885 | 234758.8337
| 6886 | 224251.8382
| 6887 | 210825.5989
| 6888 | 200200.1512
| 6889 | 182709.7049
| 6890 | 179539.67
| 6891 | 176814.7413
| 6892 | 176281.6175
| 6893 | 186749.8454
| 6894 | 197332.0954
| 6895 | 194119.2014
| 6896 | 203544.7865
| 6897 | 220354.9178
| 6898 | 231252.6322
| 6899 | 233681.0484
| 6900 | 237399.075
| 6901 | 240240.7317
| 6902 | 239474.4038
| 6903 | 239090.2552
| 6904 | 236437.1807
| 6905 | 229139.7504
| 6906 | 225776.8592
| 6907 | 245577.3494
| 6908 | 244556.212
| 6909 | 238624.7466
| 6910 | 228751.8666
| 6911 | 215569.2217
| 6912 | 205187.3684
| 6913 | 200708.2908
| 6914 | 195296.8263
| 6915 | 190899.5676
| 6916 | 187957.4295
| 6917 | 194277.6202
| 6918 | 198319.3679
| 6919 | 192819.2394
| 6920 | 192546.594
| 6921 | 194626.8547
| 6922 | 193828.012
| 6923 | 199095.2566
| 6924 | 204553.147
| 6925 | 210862.4719
| 6926 | 214190.3147
| 6927 | 215357.3678
| 6928 | 216981.9426
| 6929 | 213170.37
| 6930 | 218623.5932
| 6931 | 245573.828
| 6932 | 248427.675
| 6933 | 244312.0502
| 6934 | 235499.815
| 6935 | 223480.1336
| 6936 | 213124.1721
| 6937 | 202901.1339
| 6938 | 196586.3855
| 6939 | 191216.1317
| 6940 | 187320.8454
| 6941 | 194488.7514
| 6942 | 198350.3864
| 6943 | 193140.8659
| 6944 | 199263.0735
| 6945 | 205343.1854
| 6946 | 208692.2538
| 6947 | 210459.0428
| 6948 | 214974.9063
| 6949 | 219849.5585
| 6950 | 219573.4201
| 6951 | 218796.1749
| 6952 | 218226.3574
| 6953 | 214559.9539
| 6954 | 220250.3534
| 6955 | 247318.1888
| 6956 | 249904.3486
| 6957 | 245491.0193
| 6958 | 236430.9439
| 6959 | 224024.4934
| 6960 | 213242.069
| 6961 | 177316.8592
| 6962 | 173243.0467
| 6963 | 169614.3404
| 6964 | 168107.7278
| 6965 | 175951.4751
| 6966 | 183198.1352
| 6967 | 178104.0641
| 6968 | 187500.2751
| 6969 | 201857.9591
| 6970 | 207910.025
| 6971 | 213765.739
| 6972 | 220546.9328
| 6973 | 223804.734
| 6974 | 223653.5969
| 6975 | 223319.0317
| 6976 | 222334.6181
| 6977 | 216214.9311
| 6978 | 213998.9182
| 6979 | 234976.3039
| 6980 | 234747.2679
| 6981 | 229577.8865
| 6982 | 220427.3966
| 6983 | 206723.2998
| 6984 | 195839.8415
| 6985 | 178071.5377
| 6986 | 175331.9154
| 6987 | 173057.2462
| 6988 | 172904.6708
| 6989 | 179541.9174
| 6990 | 186893.0713
| 6991 | 182856.3815
| 6992 | 189661.0135
| 6993 | 199850.1525
| 6994 | 206845.4692
| 6995 | 211699.8523
| 6996 | 220412.4873
| 6997 | 221698.7061
| 6998 | 223079.9746
| 6999 | 221614.6595
| 7000 | 221355.5164
| 7001 | 215123.6441
| 7002 | 212628.2925
| 7003 | 233415.8978
| 7004 | 233268.2244
| 7005 | 228160.3588
| 7006 | 219160.9429
| 7007 | 204978.0503
| 7008 | 193565.932
| 7009 | 175288.8151
| 7010 | 171140.3543
| 7011 | 167436.9997
| 7012 | 165875.5857
| 7013 | 178128.7289
| 7014 | 191866.0105
| 7015 | 190530.6332
| 7016 | 202752.2062
| 7017 | 218546.1742
| 7018 | 231899.9302
| 7019 | 235188.5653
| 7020 | 237296.5195
| 7021 | 240199.9733
| 7022 | 239576.7554
| 7023 | 237611.2691
| 7024 | 235764.7141
| 7025 | 226602.3995
| 7026 | 221297.764
| 7027 | 239236.3913
| 7028 | 237662.5011
| 7029 | 231178.2828
| 7030 | 220732.8029
| 7031 | 207456.6502
| 7032 | 196911.5778
| 7033 | 179501.5067
| 7034 | 177638.1132
| 7035 | 176239.6729
| 7036 | 176963.3263
| 7037 | 186363.1084
| 7038 | 195693.7268
| 7039 | 191491.3489
| 7040 | 198265.2442
| 7041 | 210061.7881
| 7042 | 217095.6573
| 7043 | 220348.3576
| 7044 | 225982.5018
| 7045 | 228819.7986
| 7046 | 230295.1852
| 7047 | 230948.5408
| 7048 | 231070.2368
| 7049 | 224244.3625
| 7050 | 221270.7089
| 7051 | 241510.3009
| 7052 | 241808.4437
| 7053 | 237166.2413
| 7054 | 228582.6243
| 7055 | 215031.0825
| 7056 | 204280.3323
| 7057 | 186684.4304
| 7058 | 183253.9164
| 7059 | 180318.3729
| 7060 | 179504.923
| 7061 | 185019.3843
| 7062 | 191571.5713
| 7063 | 185260.2443
| 7064 | 189743.8845
| 7065 | 203710.8621
| 7066 | 209334.0814
| 7067 | 210402.698
| 7068 | 214840.2236
| 7069 | 214860.9414
| 7070 | 215047.1766
| 7071 | 214910.6644
| 7072 | 213908.8304
| 7073 | 209719.2457
| 7074 | 209489.1144
| 7075 | 232422.3645
| 7076 | 233438.9479
| 7077 | 229515.1859
| 7078 | 221699.8736
| 7079 | 209989.3603
| 7080 | 201049.6212
| 7081 | 198012.6579
| 7082 | 194285.4209
| 7083 | 191502.6785
| 7084 | 190194.9036
| 7085 | 194335.9989
| 7086 | 195373.9352
| 7087 | 188241.8206
| 7088 | 193204.6183
| 7089 | 200117.5741
| 7090 | 201645.8017
| 7091 | 206706.0627
| 7092 | 212550.2086
| 7093 | 218280.9781
| 7094 | 220100.3492
| 7095 | 219428.6113
| 7096 | 220709.5458
| 7097 | 217806.8586
| 7098 | 224071.5365
| 7099 | 251713.6504
| 7100 | 253839.3802
| 7101 | 248945.7741
| 7102 | 239405.4218
| 7103 | 225155.9681
| 7104 | 212600.2516
| 7105 | 200127.5942
| 7106 | 194954.2933
| 7107 | 190815.0452
| 7108 | 188111.0707
| 7109 | 194581.4782
| 7110 | 198176.0846
| 7111 | 194013.8886
| 7112 | 198048.6509
| 7113 | 204374.7941
| 7114 | 207951.8088
| 7115 | 208665.9389
| 7116 | 219310.895
| 7117 | 226351.0242
| 7118 | 225051.9247
| 7119 | 224778.4375
| 7120 | 224863.7255
| 7121 | 221371.7097
| 7122 | 227233.5238
| 7123 | 254472.7738
| 7124 | 256296.3558
| 7125 | 251100.6018
| 7126 | 241258.1017
| 7127 | 226678.4576
| 7128 | 213772.7038
| 7129 | 175724.1647
| 7130 | 172743.4166
| 7131 | 170207.7746
| 7132 | 169833.9203
| 7133 | 178418.2409
| 7134 | 187556.5762
| 7135 | 182704.5443
| 7136 | 192333.9384
| 7137 | 208827.0781
| 7138 | 218825.9392
| 7139 | 221275.5294
| 7140 | 225744.6393
| 7141 | 227566.6206
| 7142 | 226946.7524
| 7143 | 226579.6905
| 7144 | 225585.7307
| 7145 | 220149.9627
| 7146 | 218315.4855
| 7147 | 239744.1182
| 7148 | 239082.2011
| 7149 | 233509.9559
| 7150 | 223996.2961
| 7151 | 209404.319
| 7152 | 197613.1335
| 7153 | 178907.0851
| 7154 | 175201.1821
| 7155 | 171940.3852
| 7156 | 170871.3934
| 7157 | 182024.7647
| 7158 | 192904.8368
| 7159 | 190115.8459
| 7160 | 197197.5825
| 7161 | 212145.6437
| 7162 | 220422.3922
| 7163 | 224598.8908
| 7164 | 227030.0312
| 7165 | 229515.9552
| 7166 | 227251.5845
| 7167 | 228499.7686
| 7168 | 229220.7926
| 7169 | 224308.8405
| 7170 | 223243.458
| 7171 | 245441.1853
| 7172 | 244430.4158
| 7173 | 238529.1651
| 7174 | 228646.806
| 7175 | 215499.9054
| 7176 | 205153.7964
| 7177 | 187962.5357
| 7178 | 183368.2587
| 7179 | 179219.0878
| 7180 | 177261.722
| 7181 | 187130.4796
| 7182 | 197456.8213
| 7183 | 193754.0528
| 7184 | 198541.7752
| 7185 | 209516.196
| 7186 | 213720.4489
| 7187 | 217104.4917
| 7188 | 215928.6999
| 7189 | 212118.8473
| 7190 | 215494.7973
| 7191 | 215424.959
| 7192 | 216141.6844
| 7193 | 211147.2399
| 7194 | 209833.2273
| 7195 | 231732.4602
| 7196 | 233914.7814
| 7197 | 231156.7572
| 7198 | 224487.3358
| 7199 | 211733.1287
| 7200 | 201799.5601
| 7201 | 185000.9929
| 7202 | 177235.2494
| 7203 | 169964.4764
| 7204 | 164835.6441
| 7205 | 179653.883
| 7206 | 194023.485
| 7207 | 197187.0154
| 7208 | 205603.346
| 7209 | 221693.4318
| 7210 | 230610.718
| 7211 | 233177.4217
| 7212 | 234263.2576
| 7213 | 233961.4873
| 7214 | 232791.7421
| 7215 | 231805.7585
| 7216 | 230659.0111
| 7217 | 225235.2298
| 7218 | 223775.3765
| 7219 | 245478.9045
| 7220 | 244795.363
| 7221 | 239151.6292
| 7222 | 229596.4982
| 7223 | 216050.1897
| 7224 | 205254.8086
| 7225 | 187594.4287
| 7226 | 182840.8823
| 7227 | 178532.442
| 7228 | 176435.6537
| 7229 | 182797.0517
| 7230 | 189867.9886
| 7231 | 183858.5265
| 7232 | 191419.5877
| 7233 | 205472.1146
| 7234 | 212300.5712
| 7235 | 215633.5509
| 7236 | 222581.8913
| 7237 | 223574.7545
| 7238 | 226486.3733
| 7239 | 227734.6655
| 7240 | 228057.3649
| 7241 | 221255.271
| 7242 | 218292.2814
| 7243 | 238592.4016
| 7244 | 238352.2079
| 7245 | 233221.533
| 7246 | 224129.5967
| 7247 | 209827.1286
| 7248 | 198305.6051
| 7249 | 192656.8401
| 7250 | 189298.0063
| 7251 | 186883.667
| 7252 | 185994.1596
| 7253 | 193188.1702
| 7254 | 196543.3931
| 7255 | 193941.5108
| 7256 | 196544.2488
| 7257 | 201834.7876
| 7258 | 204828.9788
| 7259 | 206914.836
| 7260 | 212188.392
| 7261 | 215004.4841
| 7262 | 218250.3921
| 7263 | 218811.1628
| 7264 | 219104.6059
| 7265 | 214540.1069
| 7266 | 219243.885
| 7267 | 245444.6746
| 7268 | 248250.6321
| 7269 | 244037.2536
| 7270 | 235107.4178
| 7271 | 222425.5783
| 7272 | 211417.6291
| 7273 | 200512.5859
| 7274 | 195479.2012
| 7275 | 191460.0223
| 7276 | 188876.117
| 7277 | 195338.2263
| 7278 | 198451.9061
| 7279 | 192155.3978
| 7280 | 195539.5499
| 7281 | 201909.6911
| 7282 | 204229.159
| 7283 | 204853.3369
| 7284 | 209706.3618
| 7285 | 215123.7012
| 7286 | 215977.5174
| 7287 | 217212.6811
| 7288 | 217129.0738
| 7289 | 213812.4835
| 7290 | 219819.4471
| 7291 | 247223.6936
| 7292 | 249701.9293
| 7293 | 245180.676
| 7294 | 235942.9652
| 7295 | 224197.3892
| 7296 | 214145.5503
| 7297 | 178931.0792
| 7298 | 176979.1149
| 7299 | 175541.9681
| 7300 | 176177.0506
| 7301 | 183958.277
| 7302 | 192646.7907
| 7303 | 187609.361
| 7304 | 196083.8354
| 7305 | 211687.7218
| 7306 | 217059.7244
| 7307 | 221838.734
| 7308 | 223542.6153
| 7309 | 225175.9319
| 7310 | 216851.1094
| 7311 | 210332.1412
| 7312 | 203266.3423
| 7313 | 200919.5347
| 7314 | 202469.9035
| 7315 | 227283.3822
| 7316 | 229240.6724
| 7317 | 226207.7529
| 7318 | 219313.3004
| 7319 | 206657.8344
| 7320 | 196803.16
| 7321 | 180083.487
| 7322 | 174155.0198
| 7323 | 168701.6761
| 7324 | 165360.2558
| 7325 | 178232.3192
| 7326 | 190833.0286
| 7327 | 190386.8118
| 7328 | 197405.7061
| 7329 | 212627.8845
| 7330 | 218251.8997
| 7331 | 220021.6627
| 7332 | 222593.8686
| 7333 | 224125.1727
| 7334 | 222048.9281
| 7335 | 222484.054
| 7336 | 221378.2007
| 7337 | 215237.4926
| 7338 | 213009.3345
| 7339 | 234014.269
| 7340 | 234455.784
| 7341 | 229887.2425
| 7342 | 221477.0149
| 7343 | 210619.9211
| 7344 | 202563.619
| 7345 | 187612.3009
| 7346 | 183945.5981
| 7347 | 180773.8657
| 7348 | 179744.0741
| 7349 | 186292.978
| 7350 | 193770.1621
| 7351 | 188518.323
| 7352 | 194703.5094
| 7353 | 207040.97
| 7354 | 211785.2111
| 7355 | 216794.057
| 7356 | 221714.8498
| 7357 | 224906.4594
| 7358 | 222807.7823
| 7359 | 219640.8559
| 7360 | 216230.4537
| 7361 | 209943.4868
| 7362 | 207571.1666
| 7363 | 228412.0921
| 7364 | 230325.245
| 7365 | 227298.0525
| 7366 | 220379.3097
| 7367 | 208966.9946
| 7368 | 200355.471
| 7369 | 184878.9488
| 7370 | 181841.622
| 7371 | 179319.1126
| 7372 | 178938.5439
| 7373 | 184474.8724
| 7374 | 191044.7395
| 7375 | 184807.5616
| 7376 | 188851.2419
| 7377 | 200098.6908
| 7378 | 205375.0854
| 7379 | 209294.5277
| 7380 | 214678.4303
| 7381 | 217270.8772
| 7382 | 220004.9294
| 7383 | 221526.0235
| 7384 | 223231.1121
| 7385 | 215698.2187
| 7386 | 212074.3547
| 7387 | 231663.7364
| 7388 | 232970.8161
| 7389 | 229337.5506
| 7390 | 221792.8877
| 7391 | 210639.5706
| 7392 | 202257.0278
| 7393 | 187009.4863
| 7394 | 183353.4475
| 7395 | 180192.3792
| 7396 | 179193.0985
| 7397 | 184876.7374
| 7398 | 192438.1734
| 7399 | 185692.7166
| 7400 | 189994.0896
| 7401 | 200272.4352
| 7402 | 201134.5111
| 7403 | 203252.1135
| 7404 | 206035.615
| 7405 | 208096.5152
| 7406 | 210095.0851
| 7407 | 213492.832
| 7408 | 214558.0336
| 7409 | 208249.1877
| 7410 | 205824.041
| 7411 | 226631.987
| 7412 | 228688.0182
| 7413 | 225823.5511
| 7414 | 219047.6868
| 7415 | 208057.095
| 7416 | 199817.4306
| 7417 | 197480.5419
| 7418 | 192758.488
| 7419 | 188980.9287
| 7420 | 186678.3369
| 7421 | 191246.8495
| 7422 | 193207.6935
| 7423 | 184128.7997
| 7424 | 187522.2147
| 7425 | 190367.8905
| 7426 | 189049.3475
| 7427 | 187863.6053
| 7428 | 189131.2849
| 7429 | 191332.6187
| 7430 | 194457.9144
| 7431 | 194475.832
| 7432 | 194709.0914
| 7433 | 195445.5467
| 7434 | 205471.6693
| 7435 | 236994.8034
| 7436 | 242283.8042
| 7437 | 240483.7577
| 7438 | 234106.6764
| 7439 | 222171.3198
| 7440 | 211879.8363
| 7441 | 201721.2761
| 7442 | 198852.3958
| 7443 | 196947.857
| 7444 | 196478.5918
| 7445 | 200131.1767
| 7446 | 200774.3188
| 7447 | 193394.322
| 7448 | 193875.5643
| 7449 | 197998.7953
| 7450 | 198823.4972
| 7451 | 201110.4718
| 7452 | 204181.0677
| 7453 | 210943.1295
| 7454 | 211653.0428
| 7455 | 211189.6808
| 7456 | 210671.4739
| 7457 | 207340.7922
| 7458 | 213347.7558
| 7459 | 240801.8665
| 7460 | 244715.0084
| 7461 | 241558.9499
| 7462 | 233806.0096
| 7463 | 220842.8566
| 7464 | 209593.2879
| 7465 | 173131.2226
| 7466 | 168785.2795
| 7467 | 164884.4426
| 7468 | 163125.5465
| 7469 | 174773.7146
| 7470 | 186618.5571
| 7471 | 185476.6409
| 7472 | 193200.2285
| 7473 | 207636.7834
| 7474 | 214412.451
| 7475 | 215565.7113
| 7476 | 218263.866
| 7477 | 218657.1855
| 7478 | 218391.0559
| 7479 | 219394.0998
| 7480 | 218119.0575
| 7481 | 210157.2613
| 7482 | 206158.2798
| 7483 | 225352.6969
| 7484 | 226957.4812
| 7485 | 223671.7844
| 7486 | 216424.8261
| 7487 | 204612.6094
| 7488 | 195531.473
| 7489 | 179605.1849
| 7490 | 176645.2712
| 7491 | 174160.4809
| 7492 | 173787.614
| 7493 | 178165.0079
| 7494 | 184784.2115
| 7495 | 177085.4782
| 7496 | 183938.0323
| 7497 | 190180.9394
| 7498 | 196111.5221
| 7499 | 195690.2282
| 7500 | 203041.2274
| 7501 | 205531.7207
| 7502 | 202943.5418
| 7503 | 201254.7711
| 7504 | 199290.455
| 7505 | 196629.2324
| 7506 | 197835.7847
| 7507 | 222275.4294
| 7508 | 224391.989
| 7509 | 221498.492
| 7510 | 214763.309
| 7511 | 202667.0141
| 7512 | 193371.5107
| 7513 | 177191.1617
| 7514 | 174514.0425
| 7515 | 172331.8938
| 7516 | 172291.6858
| 7517 | 179432.2338
| 7518 | 187232.4604
| 7519 | 181481.5342
| 7520 | 189110.0079
| 7521 | 198494.0719
| 7522 | 204621.9917
| 7523 | 206577.1584
| 7524 | 208628.1864
| 7525 | 209353.1714
| 7526 | 206781.1199
| 7527 | 205967.8676
| 7528 | 203287.7528
| 7529 | 199852.3405
| 7530 | 200318.8279
| 7531 | 223998.561
| 7532 | 225704.5549
| 7533 | 222420.3393
| 7534 | 215254.7436
| 7535 | 204053.0434
| 7536 | 195582.4234
| 7537 | 180246.8048
| 7538 | 178945.5446
| 7539 | 178159.1018
| 7540 | 179494.7527
| 7541 | 184266.9369
| 7542 | 190722.0308
| 7543 | 184004.376
| 7544 | 188963.0431
| 7545 | 197677.8707
| 7546 | 202551.1912
| 7547 | 202698.8704
| 7548 | 204574.6427
| 7549 | 203017.2792
| 7550 | 205942.6611
| 7551 | 207348.9958
| 7552 | 208022.7456
| 7553 | 204382.5837
| 7554 | 204702.4405
| 7555 | 228235.543
| 7556 | 230869.6048
| 7557 | 228563.3214
| 7558 | 222345.6406
| 7559 | 210825.4014
| 7560 | 202125.8008
| 7561 | 186541.3545
| 7562 | 182496.5719
| 7563 | 178926.9128
| 7564 | 177519.0414
| 7565 | 184139.2098
| 7566 | 191889.4106
| 7567 | 185917.5941
| 7568 | 193654.4787
| 7569 | 200648.0035
| 7570 | 206370.7085
| 7571 | 208559.2208
| 7572 | 209681.9399
| 7573 | 210346.1685
| 7574 | 211818.8915
| 7575 | 213109.1363
| 7576 | 213647.1017
| 7577 | 208573.1573
| 7578 | 207383.4597
| 7579 | 229437.0251
| 7580 | 230616.3338
| 7581 | 226805.433
| 7582 | 219113.1521
| 7583 | 208080.8916
| 7584 | 199779.7115
| 7585 | 197401.1541
| 7586 | 193904.8726
| 7587 | 191392.7796
| 7588 | 190315.9602
| 7589 | 195396.0501
| 7590 | 197348.7228
| 7591 | 189937.4409
| 7592 | 193646.5244
| 7593 | 193957.6155
| 7594 | 192851.9267
| 7595 | 196056.1472
| 7596 | 199849.3495
| 7597 | 204152.5419
| 7598 | 205202.6643
| 7599 | 207065.3338
| 7600 | 208192.4232
| 7601 | 203793.7145
| 7602 | 208717.2903
| 7603 | 235048.3195
| 7604 | 239371.5332
| 7605 | 236605.6998
| 7606 | 229262.8314
| 7607 | 218053.6171
| 7608 | 208508.1228
| 7609 | 199075.7049
| 7610 | 195789.0509
| 7611 | 193516.6026
| 7612 | 192629.5637
| 7613 | 197642.7066
| 7614 | 199101.2076
| 7615 | 193183.8356
| 7616 | 194733.2377
| 7617 | 196552.0511
| 7618 | 197193.1868
| 7619 | 196572.3807
| 7620 | 198971.1316
| 7621 | 199890.5117
| 7622 | 201099.986
| 7623 | 199808.0008
| 7624 | 198804.4876
| 7625 | 196856.6562
| 7626 | 207284.0628
| 7627 | 232996.9724
| 7628 | 237908.3871
| 7629 | 235800.4658
| 7630 | 229045.7984
| 7631 | 218252.383
| 7632 | 209152.705
| 7633 | 174860.3773
| 7634 | 171706.4372
| 7635 | 169017.4502
| 7636 | 168450.557
| 7637 | 175469.5364
| 7638 | 183202.5662
| 7639 | 176525.2038
| 7640 | 188394.4087
| 7641 | 203365.5372
| 7642 | 212441.0013
| 7643 | 214152.0345
| 7644 | 217247.5279
| 7645 | 220398.7969
| 7646 | 219304.6434
| 7647 | 217606.7791
| 7648 | 215850.5284
| 7649 | 209642.0301
| 7650 | 210379.0682
| 7651 | 228207.4017
| 7652 | 229725.5901
| 7653 | 226303.433
| 7654 | 218989.7257
| 7655 | 206711.3521
| 7656 | 197233.7701
| 7657 | 180891.1894
| 7658 | 177195.4567
| 7659 | 173994.6945
| 7660 | 172886.0087
| 7661 | 180524.6109
| 7662 | 187991.83
| 7663 | 182048.0209
| 7664 | 193983.8825
| 7665 | 204733.8464
| 7666 | 215044.2792
| 7667 | 215535.2927
| 7668 | 216386.7309
| 7669 | 216862.3081
| 7670 | 214272.6106
| 7671 | 211728.3418
| 7672 | 209129.3
| 7673 | 203989.2977
| 7674 | 205764.3027
| 7675 | 224680.4672
| 7676 | 226804.2349
| 7677 | 223937.793
| 7678 | 217229.665
| 7679 | 205660.549
| 7680 | 196892.2245
| 7681 | 181209.0371
| 7682 | 177273.6597
| 7683 | 173763.5415
| 7684 | 172415.211
| 7685 | 180925.1242
| 7686 | 188780.3619
| 7687 | 185891.0826
| 7688 | 192822.5812
| 7689 | 201463.2607
| 7690 | 209034.4233
| 7691 | 212592.9338
| 7692 | 214025.8956
| 7693 | 219841.5735
| 7694 | 216609.9663
| 7695 | 213787.5615
| 7696 | 211019.5869
| 7697 | 205317.8597
| 7698 | 206278.6452
| 7699 | 224400.4374
| 7700 | 226214.8491
| 7701 | 223108.7624
| 7702 | 216091.2785
| 7703 | 205218.2875
| 7704 | 197096.2237
| 7705 | 182109.1613
| 7706 | 179230.1165
| 7707 | 176846.0422
| 7708 | 176554.0443
| 7709 | 183671.1442
| 7710 | 191671.522
| 7711 | 185471.7799
| 7712 | 197058.9515
| 7713 | 209998.8816
| 7714 | 218303.8913
| 7715 | 220343.4684
| 7716 | 220835.9273
| 7717 | 222118.9138
| 7718 | 217724.2575
| 7719 | 214370.854
| 7720 | 210904.8447
| 7721 | 207653.4824
| 7722 | 211358.0866
| 7723 | 232173.833
| 7724 | 233203.549
| 7725 | 229262.9023
| 7726 | 221460.7226
| 7727 | 209146.6047
| 7728 | 199583.4141
| 7729 | 183135.3779
| 7730 | 180100.0259
| 7731 | 177559.6444
| 7732 | 177111.3392
| 7733 | 184833.0079
| 7734 | 192987.0561
| 7735 | 188219.7096
| 7736 | 193994.6853
| 7737 | 201555.9742
| 7738 | 205222.8961
| 7739 | 203998.0548
| 7740 | 205706.5394
| 7741 | 204977.7173
| 7742 | 203767.6506
| 7743 | 204814.546
| 7744 | 204953.3627
| 7745 | 202393.9373
| 7746 | 206779.2628
| 7747 | 228275.7306
| 7748 | 231665.9521
| 7749 | 230065.9639
| 7750 | 224584.5958
| 7751 | 212727.4519
| 7752 | 203671.0995
| 7753 | 200447.8117
| 7754 | 196663.0086
| 7755 | 193872.5644
| 7756 | 192507.2234
| 7757 | 197075.2216
| 7758 | 199779.9043
| 7759 | 191576.8755
| 7760 | 194241.6791
| 7761 | 193272.6966
| 7762 | 193949.7726
| 7763 | 199199.4808
| 7764 | 203971.0611
| 7765 | 210492.1877
| 7766 | 209401.7297
| 7767 | 210017.5056
| 7768 | 209353.8055
| 7769 | 206877.8938
| 7770 | 216719.0743
| 7771 | 241865.6047
| 7772 | 246586.2516
| 7773 | 244257.5451
| 7774 | 237312.1098
| 7775 | 226389.936
| 7776 | 217161.4995
| 7777 | 207996.2751
| 7778 | 202009.7422
| 7779 | 196987.5509
| 7780 | 193400.6332
| 7781 | 198465.7436
| 7782 | 198352.614
| 7783 | 191709.4749
| 7784 | 196889.0039
| 7785 | 197412.5623
| 7786 | 197134.3045
| 7787 | 199350.4605
| 7788 | 202767.7809
| 7789 | 205059.9447
| 7790 | 204176.6787
| 7791 | 202732.5255
| 7792 | 200790.2078
| 7793 | 199001.3136
| 7794 | 209441.3591
| 7795 | 235186.7545
| 7796 | 240016.3128
| 7797 | 237856.5524
| 7798 | 231020.0286
| 7799 | 220051.4465
| 7800 | 210776.6016
| 7801 | 176358.9714
| 7802 | 172143.7617
| 7803 | 168373.658
| 7804 | 166745.4951
| 7805 | 175315.3195
| 7806 | 183763.4918
| 7807 | 180095.734
| 7808 | 192858.161
| 7809 | 204564.5646
| 7810 | 212046.6194
| 7811 | 215630.2658
| 7812 | 220975.2649
| 7813 | 221683.2437
| 7814 | 216955.0898
| 7815 | 214731.4991
| 7816 | 210264.7331
| 7817 | 204682.8555
| 7818 | 206005.626
| 7819 | 224449.7092
| 7820 | 225644.4216
| 7821 | 221898.7886
| 7822 | 214241.7584
| 7823 | 201076.9856
| 7824 | 190713.0045
| 7825 | 173434.1604
| 7826 | 168440.9692
| 7827 | 163922.9015
| 7828 | 161566.6215
| 7829 | 174022.8356
| 7830 | 187052.7451
| 7831 | 186204.4213
| 7832 | 196628.8223
| 7833 | 209349.8877
| 7834 | 218018.1814
| 7835 | 219383.2198
| 7836 | 222999.3056
| 7837 | 225419.9074
| 7838 | 222784.0721
| 7839 | 220050.4632
| 7840 | 215776.2474
| 7841 | 208712.4811
| 7842 | 208529.6468
| 7843 | 225507.8192
| 7844 | 226746.6688
| 7845 | 222975.4619
| 7846 | 215362.569
| 7847 | 204042.2806
| 7848 | 195522.7838
| 7849 | 180088.424
| 7850 | 176370.3758
| 7851 | 173147.2981
| 7852 | 172016.2968
| 7853 | 181078.0476
| 7854 | 190687.6284
| 7855 | 189295.8373
| 7856 | 200447.6286
| 7857 | 211591.155
| 7858 | 218619.6551
| 7859 | 225377.4918
| 7860 | 227023.9018
| 7861 | 230320.4471
| 7862 | 227843.7366
| 7863 | 225140.8683
| 7864 | 221467.1891
| 7865 | 215561.0673
| 7866 | 216544.4646
| 7867 | 234619.1572
| 7868 | 235818.3129
| 7869 | 232126.9876
| 7870 | 224474.4007
| 7871 | 212725.1808
| 7872 | 203776.7525
| 7873 | 187963.3256
| 7874 | 183879.8365
| 7875 | 180271.4708
| 7876 | 178824.8929
| 7877 | 185599.5122
| 7878 | 193104.0618
| 7879 | 186909.3787
| 7880 | 193913.4194
| 7881 | 201528.3528
| 7882 | 206089.7564
| 7883 | 208092.5297
| 7884 | 210155.9452
| 7885 | 209925.0035
| 7886 | 213397.0553
| 7887 | 216714.1287
| 7888 | 219087.6295
| 7889 | 213736.5287
| 7890 | 215275.3448
| 7891 | 233905.4563
| 7892 | 236477.5087
| 7893 | 234109.2158
| 7894 | 227829.5256
| 7895 | 216091.4635
| 7896 | 207124.1757
| 7897 | 191272.0422
| 7898 | 186908.7207
| 7899 | 183040.3697
| 7900 | 181313.9593
| 7901 | 184812.7334
| 7902 | 189488.0292
| 7903 | 181791.1632
| 7904 | 186871.972
| 7905 | 195638.0335
| 7906 | 200158.9255
| 7907 | 203656.2496
| 7908 | 206653.3356
| 7909 | 207968.6109
| 7910 | 206872.8855
| 7911 | 208837.7144
| 7912 | 208620.2267
| 7913 | 205780.5606
| 7914 | 209580.1537
| 7915 | 230471.0422
| 7916 | 231442.6984
| 7917 | 227523.8734
| 7918 | 219643.787
| 7919 | 208957.1205
| 7920 | 201051.3985
| 7921 | 199018.4351
| 7922 | 193677.6692
| 7923 | 189351.1092
| 7924 | 186479.6697
| 7925 | 192085.3034
| 7926 | 193452.2076
| 7927 | 187482.9842
| 7928 | 190299.8561
| 7929 | 191661.2537
| 7930 | 188214.4171
| 7931 | 192430.1655
| 7932 | 192991.1153
| 7933 | 199158.0278
| 7934 | 201437.1978
| 7935 | 203796.6572
| 7936 | 205666.4818
| 7937 | 201715.5099
| 7938 | 210066.9829
| 7939 | 233723.8059
| 7940 | 236976.5671
| 7941 | 233209.9922
| 7942 | 224796.6712
| 7943 | 211692.6146
| 7944 | 200282.2953
| 7945 | 189004.8993
| 7946 | 185957.3963
| 7947 | 183894.0817
| 7948 | 183266.0408
| 7949 | 191522.7727
| 7950 | 195565.57
| 7951 | 192431.5639
| 7952 | 196685.4377
| 7953 | 196564.7887
| 7954 | 197585.626
| 7955 | 200108.9894
| 7956 | 204771.4735
| 7957 | 210405.3947
| 7958 | 209971.7336
| 7959 | 209024.8096
| 7960 | 207499.6717
| 7961 | 203738.1232
| 7962 | 212308.9003
| 7963 | 236204.8743
| 7964 | 241005.8965
| 7965 | 238837.4468
| 7966 | 231972.3868
| 7967 | 220553.5451
| 7968 | 210808.5937
| 7969 | 175920.857
| 7970 | 173006.5617
| 7971 | 170607.0837
| 7972 | 170279.8352
| 7973 | 176273.7632
| 7974 | 183296.7948
| 7975 | 177006.0296
| 7976 | 183851.4136
| 7977 | 190220.6249
| 7978 | 195467.3547
| 7979 | 193231.0225
| 7980 | 197926.9048
| 7981 | 198002.968
| 7982 | 198640.4531
| 7983 | 200464.5172
| 7984 | 200918.6065
| 7985 | 196170.4811
| 7986 | 198265.0124
| 7987 | 217450.839
| 7988 | 219843.2813
| 7989 | 217295.3782
| 7990 | 210836.078
| 7991 | 199953.4103
| 7992 | 191891.3811
| 7993 | 176894.6421
| 7994 | 173630.8031
| 7995 | 170861.9346
| 7996 | 170235.0068
| 7997 | 176582.9399
| 7998 | 184000.6942
| 7999 | 178868.3284
| 8000 | 186439.6092
| 8001 | 194116.9184
| 8002 | 198979.3166
| 8003 | 201917.4582
| 8004 | 204636.5978
| 8005 | 203998.2048
| 8006 | 207069.403
| 8007 | 209122.6078
| 8008 | 210263.2249
| 8009 | 202870.462
| 8010 | 202360.8933
| 8011 | 218922.773
| 8012 | 219671.6692
| 8013 | 215430.3557
| 8014 | 207307.6623
| 8015 | 194401.8876
| 8016 | 184316.7514
| 8017 | 163083.1274
| 8018 | 162307.565
| 8019 | 161977.1087
| 8020 | 163768.7462
| 8021 | 173101.0126
| 8022 | 183270.3223
| 8023 | 179518.4217
| 8024 | 189053.2031
| 8025 | 198671.1147
| 8026 | 206115.475
| 8027 | 207796.3325
| 8028 | 210301.9448
| 8029 | 209760.524
| 8030 | 208811.1586
| 8031 | 209068.47
| 8032 | 208206.7092
| 8033 | 201772.3618
| 8034 | 202166.5707
| 8035 | 219671.922
| 8036 | 220163.795
| 8037 | 215685.3053
| 8038 | 207275.5714
| 8039 | 197123.9831
| 8040 | 189753.3394
| 8041 | 175567.5613
| 8042 | 172100.3156
| 8043 | 169147.8873
| 8044 | 168367.417
| 8045 | 177063.8527
| 8046 | 186462.6439
| 8047 | 182684.6786
| 8048 | 191140.8706
| 8049 | 201649.3388
| 8050 | 207793.3441
| 8051 | 212124.6461
| 8052 | 215394.3741
| 8053 | 217036.0343
| 8054 | 215835.0434
| 8055 | 214559.6006
| 8056 | 213244.588
| 8057 | 207253.4821
| 8058 | 207961.4903
| 8059 | 225730.7766
| 8060 | 227736.45
| 8061 | 224751.9136
| 8062 | 217855.98
| 8063 | 206176.4714
| 8064 | 197297.7544
| 8065 | 181554.0387
| 8066 | 179043.397
| 8067 | 177077.5902
| 8068 | 177253.724
| 8069 | 183768.8412
| 8070 | 190948.0912
| 8071 | 184400.4336
| 8072 | 192326.4252
| 8073 | 202591.5889
| 8074 | 208074.5879
| 8075 | 208158.0262
| 8076 | 211338.9415
| 8077 | 210630.1174
| 8078 | 210764.9366
| 8079 | 212756.8087
| 8080 | 212068.2083
| 8081 | 206737.7572
| 8082 | 208272.6236
| 8083 | 226898.7855
| 8084 | 229314.5307
| 8085 | 226740.0663
| 8086 | 220254.2047
| 8087 | 209042.3341
| 8088 | 200631.255
| 8089 | 198192.663
| 8090 | 193818.1779
| 8091 | 190477.7455
| 8092 | 188572.5868
| 8093 | 192276.1458
| 8094 | 192458.9128
| 8095 | 183795.5904
| 8096 | 188526.8425
| 8097 | 187028.0744
| 8098 | 188394.5955
| 8099 | 189622.8326
| 8100 | 191610.0611
| 8101 | 195494.9411
| 8102 | 197684.3357
| 8103 | 197625.9062
| 8104 | 198698.2194
| 8105 | 197090.9689
| 8106 | 207757.5265
| 8107 | 233659.7229
| 8108 | 238240.9473
| 8109 | 235752.9713
| 8110 | 228648.2666
| 8111 | 217210.0716
| 8112 | 207445.767
| 8113 | 197884.097
| 8114 | 191805.0436
| 8115 | 186760.0431
| 8116 | 183170.1632
| 8117 | 190989.3894
| 8118 | 195966.4724
| 8119 | 191180.5695
| 8120 | 196149.1569
| 8121 | 197805.8339
| 8122 | 200624.4071
| 8123 | 201281.3246
| 8124 | 202799.8308
| 8125 | 208030.8196
| 8126 | 208225.2745
| 8127 | 207285.2693
| 8128 | 206374.3146
| 8129 | 204195.7884
| 8130 | 214274.6388
| 8131 | 239628.8219
| 8132 | 244019.7721
| 8133 | 241361.3689
| 8134 | 234086.237
| 8135 | 223128.3189
| 8136 | 213844.2911
| 8137 | 179417.478
| 8138 | 176099.3314
| 8139 | 173345.8665
| 8140 | 172734.3423
| 8141 | 177949.9606
| 8142 | 184638.2928
| 8143 | 177259.6625
| 8144 | 182895.4039
| 8145 | 189355.7805
| 8146 | 194056.0763
| 8147 | 196394.056
| 8148 | 199071.0662
| 8149 | 201070.5558
| 8150 | 204401.7124
| 8151 | 207106.733
| 8152 | 209195.3968
| 8153 | 203355.5772
| 8154 | 204322.0897
| 8155 | 222310.1863
| 8156 | 223078.9295
| 8157 | 218907.3272
| 8158 | 210824.3278
| 8159 | 198647.1638
| 8160 | 189270.7915
| 8161 | 173029.4205
| 8162 | 170928.8508
| 8163 | 169373.1158
| 8164 | 169959.3215
| 8165 | 178936.7957
| 8166 | 188449.4488
| 8167 | 184023.7871
| 8168 | 192018.7987
| 8169 | 203326.4723
| 8170 | 209487.5523
| 8171 | 213779.7109
| 8172 | 218947.6197
| 8173 | 221348.9008
| 8174 | 220116.4041
| 8175 | 218575.8493
| 8176 | 217430.8565
| 8177 | 210496.8321
| 8178 | 210335.8196
| 8179 | 227246.2556
| 8180 | 228881.0572
| 8181 | 225575.5134
| 8182 | 218338.7254
| 8183 | 206919.2022
| 8184 | 198300.4706
| 8185 | 182866.6045
| 8186 | 179836.4858
| 8187 | 177351.2018
| 8188 | 177007.8585
| 8189 | 184522.4182
| 8190 | 193087.3771
| 8191 | 187357.1905
| 8192 | 195873.6807
| 8193 | 208342.1728
| 8194 | 216941.0662
| 8195 | 221443.9349
| 8196 | 222981.076
| 8197 | 224186.095
| 8198 | 220614.8064
| 8199 | 218779.0023
| 8200 | 216213.247
| 8201 | 209746.3995
| 8202 | 210086.0046
| 8203 | 227467.0407
| 8204 | 229179.7491
| 8205 | 225932.2651
| 8206 | 218793.2309
| 8207 | 206287.8514
| 8208 | 196563.4166
| 8209 | 180043.6943
| 8210 | 177283.7313
| 8211 | 175018.7388
| 8212 | 174895.687
| 8213 | 182544.8273
| 8214 | 190771.6413
| 8215 | 185020.2179
| 8216 | 194974.1657
| 8217 | 205616.7506
| 8218 | 215197.0717
| 8219 | 217774.7697
| 8220 | 221718.797
| 8221 | 222774.3703
| 8222 | 222067.6756
| 8223 | 222291.2831
| 8224 | 221266.086
| 8225 | 213774.7415
| 8226 | 213056.0391
| 8227 | 229378.7678
| 8228 | 231060.4714
| 8229 | 227821.6767
| 8230 | 220651.6377
| 8231 | 208048.5045
| 8232 | 198266.0099
| 8233 | 181648.5339
| 8234 | 179397.8777
| 8235 | 177692.0562
| 8236 | 178128.1754
| 8237 | 183279.6475
| 8238 | 189451.5888
| 8239 | 181071.8725
| 8240 | 192083.4495
| 8241 | 204284.2934
| 8242 | 214106.2532
| 8243 | 217612.6451
| 8244 | 221986.8244
| 8245 | 225266.0425
| 8246 | 225730.6364
| 8247 | 226244.1114
| 8248 | 226049.8589
| 8249 | 218521.8202
| 8250 | 217839.8495
| 8251 | 234199.3099
| 8252 | 233783.9494
| 8253 | 228378.3792
| 8254 | 219061.4118
| 8255 | 207102.0708
| 8256 | 197943.5214
| 8257 | 194707.5947
| 8258 | 188904.4241
| 8259 | 184115.4594
| 8260 | 180781.6152
| 8261 | 191348.3603
| 8262 | 198022.243
| 8263 | 194822.6234
| 8264 | 202257.1051
| 8265 | 205851.8874
| 8266 | 209755.8458
| 8267 | 212332.4697
| 8268 | 218587.3501
| 8269 | 223230.9693
| 8270 | 223623.7735
| 8271 | 222182.776
| 8272 | 221294.6892
| 8273 | 215875.877
| 8274 | 222654.9962
| 8275 | 244719.6184
| 8276 | 247422.8852
| 8277 | 243056.9517
| 8278 | 234113.9832
| 8279 | 221889.1177
| 8280 | 211357.9894
| 8281 | 201029.4957
| 8282 | 195218.6233
| 8283 | 190441.8037
| 8284 | 187120.1047
| 8285 | 196201.5037
| 8286 | 201578.4414
| 8287 | 197455.9403
| 8288 | 202033.9674
| 8289 | 204551.2939
| 8290 | 206466.4509
| 8291 | 207383.8262
| 8292 | 212617.2193
| 8293 | 215747.3685
| 8294 | 215379.3668
| 8295 | 213153.6533
| 8296 | 211249.7804
| 8297 | 208575.1551
| 8298 | 218103.03
| 8299 | 242886.3906
| 8300 | 246511.0108
| 8301 | 243086.2778
| 8302 | 235064.6629
| 8303 | 224492.0327
| 8304 | 215613.1398
| 8305 | 181551.7676
| 8306 | 179321.4521
| 8307 | 177566.26
| 8308 | 178022.7199
| 8309 | 183283.1326
| 8310 | 188347.073
| 8311 | 182465.0161
| 8312 | 187539.0369
| 8313 | 191567.0314
| 8314 | 193544.619
| 8315 | 195747.2473
| 8316 | 199667.7949
| 8317 | 197853.3476
| 8318 | 201153.3538
| 8319 | 205988.4615
| 8320 | 210359.0576
| 8321 | 205246.7661
| 8322 | 206725.5476
| 8323 | 225295.6245
| 8324 | 228097.645
| 8325 | 225929.3029
| 8326 | 219879.5808
| 8327 | 208323.1036
| 8328 | 199597.4354
| 8329 | 184006.7684
| 8330 | 179021.279
| 8331 | 174530.7601
| 8332 | 172162.3349
| 8333 | 178053.8481
| 8334 | 184197.9257
| 8335 | 177346.5424
| 8336 | 181447.3321
| 8337 | 189009.6582
| 8338 | 189471.9921
| 8339 | 188658.9822
| 8340 | 191171.8926
| 8341 | 192190.3076
| 8342 | 195590.6965
| 8343 | 197728.1871
| 8344 | 201006.3488
| 8345 | 197820.4455
| 8346 | 201081.7019
| 8347 | 221384.3895
| 8348 | 223101.5412
| 8349 | 219828.4833
| 8350 | 212644.0281
| 8351 | 201690.6618
| 8352 | 193587.9513
| 8353 | 178620.2421
| 8354 | 174936.6546
| 8355 | 171748.0375
| 8356 | 170701.3611
| 8357 | 176716.1126
| 8358 | 183380.6033
| 8359 | 178151.7581
| 8360 | 185241.2735
| 8361 | 193594.4277
| 8362 | 198252.9506
| 8363 | 198589.3706
| 8364 | 198073.135
| 8365 | 195199.1746
| 8366 | 201219.5306
| 8367 | 203834.6202
| 8368 | 208069.1643
| 8369 | 201844.6403
| 8370 | 202313.4975
| 8371 | 219803.9389
| 8372 | 220445.8984
| 8373 | 216097.6483
| 8374 | 207838.0009
| 8375 | 196428.648
| 8376 | 187800.2398
| 8377 | 172376.5441
| 8378 | 169886.2431
| 8379 | 167890.9127
| 8380 | 168037.5228
| 8381 | 180084.9626
| 8382 | 192425.9798
| 8383 | 191324.9469
| 8384 | 197655.2867
| 8385 | 204921.4294
| 8386 | 211542.8194
| 8387 | 211103.9219
| 8388 | 212795.706
| 8389 | 212601.5038
| 8390 | 209351.2326
| 8391 | 207962.5984
| 8392 | 204899.2639
| 8393 | 200381.593
| 8394 | 202390.8119
| 8395 | 221461.3088
| 8396 | 222707.3666
| 8397 | 219013.079
| 8398 | 211427.2411
| 8399 | 198971.2322
| 8400 | 189316.0149
| 8401 | 172795.7989
| 8402 | 170087.1813
| 8403 | 167873.5342
| 8404 | 167781.9808
| 8405 | 176303.7578
| 8406 | 185695.7684
| 8407 | 181191.3873
| 8408 | 191461.5131
| 8409 | 201109.8094
| 8410 | 211030.541
| 8411 | 209310.5781
| 8412 | 213426.6169
| 8413 | 215420.1263
| 8414 | 212567.7625
| 8415 | 210265.3468
| 8416 | 207196.2512
| 8417 | 202706.8479
| 8418 | 204985.2351
| 8419 | 224335.0707
| 8420 | 226157.678
| 8421 | 223009.9226
| 8422 | 215930.9229
| 8423 | 204016.2129
| 8424 | 194922.1415
| 8425 | 191710.9988
| 8426 | 185843.5478
| 8427 | 180990.3025
| 8428 | 177642.0421
| 8429 | 186710.5791
| 8430 | 192019.6451
| 8431 | 188585.6575
| 8432 | 194955.306
| 8433 | 197275.0988
| 8434 | 196356.6598
| 8435 | 198547.9705
| 8436 | 202502.0646
| 8437 | 205958.1662
| 8438 | 203445.2103
| 8439 | 199479.6633
| 8440 | 196087.7645
| 8441 | 194787.2396
| 8442 | 205659.4749
| 8443 | 231767.3491
| 8444 | 235529.9107
| 8445 | 232223.2721
| 8446 | 224269.8873
| 8447 | 211468.9659
| 8448 | 200361.7819
| 8449 | 189387.5212
| 8450 | 184165.3435
| 8451 | 179937.5245
| 8452 | 177234.5374
| 8453 | 185274.8337
| 8454 | 189259.4538
| 8455 | 185461.2634
| 8456 | 194460.9926
| 8457 | 198234.2465
| 8458 | 202645.1765
| 8459 | 203754.4769
| 8460 | 208122.1245
| 8461 | 214465.1472
| 8462 | 214366.0922
| 8463 | 211810.2605
| 8464 | 209988.3585
| 8465 | 205928.3003
| 8466 | 213851.8292
| 8467 | 237080.7082
| 8468 | 240094.812
| 8469 | 236039.7156
| 8470 | 227357.72
| 8471 | 214502.491
| 8472 | 203340.9994
| 8473 | 167066.7397
| 8474 | 162086.1874
| 8475 | 157620.4525
| 8476 | 155326.6756
| 8477 | 168531.6699
| 8478 | 182273.3766
| 8479 | 182580.6114
| 8480 | 191498.0232
| 8481 | 202319.5359
| 8482 | 209475.8357
| 8483 | 212433.3424
| 8484 | 215589.5868
| 8485 | 216334.3729
| 8486 | 213000.8653
| 8487 | 211178.917
| 8488 | 208039.1929
| 8489 | 202378.5336
| 8490 | 203458.6972
| 8491 | 221610.3092
| 8492 | 222458.9339
| 8493 | 218347.3663
| 8494 | 210324.4014
| 8495 | 198424.6013
| 8496 | 189345.4398
| 8497 | 173451.1438
| 8498 | 169873.0118
| 8499 | 166789.8503
| 8500 | 165848.6294
| 8501 | 175428.8975
| 8502 | 185278.128
| 8503 | 180473.5368
| 8504 | 188873.6552
| 8505 | 198837.3227
| 8506 | 205906.48
| 8507 | 207979.3101
| 8508 | 211586.6129
| 8509 | 214560.3127
| 8510 | 213911.2527
| 8511 | 214047.145
| 8512 | 212855.501
| 8513 | 206359.2824
| 8514 | 206538.1369
| 8515 | 223788.4398
| 8516 | 225203.4437
| 8517 | 221648.0849
| 8518 | 214181.3288
| 8519 | 201383.9718
| 8520 | 191437.2707
| 8521 | 174625.5709
| 8522 | 170720.2107
| 8523 | 167309.8211
| 8524 | 166041.3721
| 8525 | 175726.3033
| 8526 | 185150.4473
| 8527 | 180983.0855
| 8528 | 192364.4465
| 8529 | 205077.5041
| 8530 | 214838.2751
| 8531 | 218644.1503
| 8532 | 222718.5776
| 8533 | 226450.4316
| 8534 | 224891.313
| 8535 | 224227.8979
| 8536 | 222723.2864
| 8537 | 215666.3254
| 8538 | 215265.1744
| 8539 | 231905.4546
| 8540 | 231346.722
| 8541 | 225847.644
| 8542 | 216437.1687
| 8543 | 204778.0007
| 8544 | 195939.4713
| 8545 | 180265.9606
| 8546 | 176680.1268
| 8547 | 173639.1277
| 8548 | 172740.0693
| 8549 | 179662.1634
| 8550 | 186863.3843
| 8551 | 180933.1101
| 8552 | 191059.7009
| 8553 | 203637.5676
| 8554 | 210641.7809
| 8555 | 213737.8663
| 8556 | 216222.9223
| 8557 | 220148.4555
| 8558 | 216364.3314
| 8559 | 214566.0855
| 8560 | 211427.9827
| 8561 | 204983.4235
| 8562 | 205160.3031
| 8563 | 222398.4609
| 8564 | 223682.2378
| 8565 | 219995.652
| 8566 | 212377.822
| 8567 | 200706.0152
| 8568 | 191815.153
| 8569 | 176059.2921
| 8570 | 170748.5494
| 8571 | 165932.7772
| 8572 | 163288.963
| 8573 | 175127.2157
| 8574 | 186910.3984
| 8575 | 185040.681
| 8576 | 195447.2335
| 8577 | 207291.0625
| 8578 | 215163.5688
| 8579 | 217051.2682
| 8580 | 218774.9066
| 8581 | 220559.8456
| 8582 | 219297.7686
| 8583 | 218166.9223
| 8584 | 215726.2084
| 8585 | 209676.6882
| 8586 | 210240.3369
| 8587 | 227915.128
| 8588 | 228221.4664
| 8589 | 223557.4421
| 8590 | 214982.0206
| 8591 | 203154.894
| 8592 | 194148.4059
| 8593 | 191094.5579
| 8594 | 185943.0788
| 8595 | 181805.8055
| 8596 | 179173.5171
| 8597 | 187711.1487
| 8598 | 192728.8
| 8599 | 186787.5676
| 8600 | 192238.2102
| 8601 | 196152.9197
| 8602 | 198024.1744
| 8603 | 198894.1278
| 8604 | 200098.6274
| 8605 | 205105.9537
| 8606 | 205780.8578
| 8607 | 204769.9807
| 8608 | 205181.0408
| 8609 | 201075.3711
| 8610 | 209058.441
| 8611 | 232296.9965
| 8612 | 234892.3392
| 8613 | 230398.6347
| 8614 | 221278.0309
| 8615 | 208714.2858
| 8616 | 197844.278
| 8617 | 187127.0405
| 8618 | 183949.2979
| 8619 | 181765.9141
| 8620 | 181107.3622
| 8621 | 190276.0375
| 8622 | 195619.2151
| 8623 | 193346.3743
| 8624 | 200794.8097
| 8625 | 205157.2431
| 8626 | 209135.6849
| 8627 | 207240.2818
| 8628 | 213632.8587
| 8629 | 217479.5526
| 8630 | 216003.505
| 8631 | 212560.4852
| 8632 | 210581.6574
| 8633 | 207086.1388
| 8634 | 215627.3923
| 8635 | 239404.2845
| 8636 | 242121.6713
| 8637 | 237769.8577
| 8638 | 228821.1623
| 8639 | 217124.9568
| 8640 | 207122.4885
| 8641 | 171957.388
| 8642 | 169285.5021
| 8643 | 167158.4509
| 8644 | 167173.3405
| 8645 | 174857.0383
| 8646 | 182155.1242
| 8647 | 177456.936
| 8648 | 187244.2675
| 8649 | 199920.7874
| 8650 | 208373.622
| 8651 | 210189.3574
| 8652 | 212986.4714
| 8653 | 211696.2624
| 8654 | 210595.4203
| 8655 | 209005.719
| 8656 | 205815.1358
| 8657 | 200372.805
| 8658 | 201475.2841
| 8659 | 219599.3473
| 8660 | 221003.1934
| 8661 | 217396.9829
| 8662 | 209879.3751
| 8663 | 197425.8347
| 8664 | 187822.9502
| 8665 | 171355.0671
| 8666 | 167150.0276
| 8667 | 163439.9586
| 8668 | 161851.9833
| 8669 | 171423.8644
| 8670 | 181643.8189
| 8671 | 178321.4995
| 8672 | 188658.1324
| 8673 | 200468.7459
| 8674 | 208598.0838
| 8675 | 209692.8954
| 8676 | 211693.4859
| 8677 | 214738.261
| 8678 | 213777.9329
| 8679 | 211934.6738
| 8680 | 211228.2832
| 8681 | 204872.7347
| 8682 | 205257.2669
| 8683 | 222683.2303
| 8684 | 223339.6061
| 8685 | 219025.6191
| 8686 | 210800.2349
| 8687 | 197477.6738
| 8688 | 186955.9043
| 8689 | 169569.1362
| 8690 | 167007.6429
| 8691 | 164921.2731
| 8692 | 164996.6909
| 8693 | 173893.076
| 8694 | 182637.3754
| 8695 | 177840.5803
| 8696 | 188527.4416
| 8697 | 200798.175
| 8698 | 210117.9488
| 8699 | 213242.4979
| 8700 | 217375.4451
| 8701 | 220823.478
| 8702 | 219370.8735
| 8703 | 218511.8438
| 8704 | 215668.0158
| 8705 | 208812.8021
| 8706 | 208556.3069
| 8707 | 225410.9541
| 8708 | 225309.6891
| 8709 | 220268.0788
| 8710 | 211315.0712
| 8711 | 198570.047
| 8712 | 188625.8144
| 8713 | 171886.2944
| 8714 | 168079.6754
| 8715 | 164768.0268
| 8716 | 163578.472
| 8717 | 176474.8638
| 8718 | 189186.9493
| 8719 | 188156.5602
| 8720 | 199461.4802
| 8721 | 212193.4897
| 8722 | 221823.6977
| 8723 | 225338.0674
| 8724 | 229809.7693
| 8725 | 233432.6787
| 8726 | 232891.4727
| 8727 | 232284.6579
| 8728 | 231054.5675
| 8729 | 222870.8734
| 8730 | 218227.9021
| 8731 | 236728.4653
| 8732 | 235642.06
| 8733 | 229595.4624
| 8734 | 219657.3145
| 8735 | 206103.3042
| 8736 | 195350.0855
| 8737 | 177781.7324
| 8738 | 173756.3031
| 8739 | 170205.9972
| 8740 | 168817.4791
| 8741 | 182739.9497
| 8742 | 196414.0522
| 8743 | 196387.6452
| 8744 | 206036.6567
| 8745 | 217066.4831
| 8746 | 225091.9507
| 8747 | 228253.706
| 8748 | 232450.7436
| 8749 | 235875.4514
| 8750 | 236494.0849
| 8751 | 235734.9234
| 8752 | 234973.0748
| 8753 | 226756.8307
| 8754 | 222085.8169
| 8755 | 240598.0315
| 8756 | 239908.5656
| 8757 | 234298.6013
| 8758 | 224777.2397
| 8759 | 212190.0039
| 8760 | 202403.5596

## Tech_availability
Tech_category | Supply | [9 empty] | Conversion |  |  |  |  | Transmission
Technology | Kerosene_supply | Oil_supply | BW_supply | Diesel_supply | Geo_PP | Solar_PV_PP | Wind_PP | S_ROR_Hydro_PP | L_ROR_Hydro_PP | L_DAM_Hydro_PP | HFO_PP | HFO_CC_PP | KGT_PP | BW_PP | Diesel_engine_pp | Elec_transmission_distribution
Years
Y0 | 1 | 1 | 1 | 1 | 0.95 | 1 | 1 | 1 | 1 | 1 | 0.92 | 0.92 | 0.92 | 0.93 | 0.92 | 1

## Min_capacity_factor_tech
Tech_category | Supply | [9 empty] | Conversion |  |  |  |  | Transmission
Technology | Kerosene_supply | Oil_supply | BW_supply | Diesel_supply | Geo_PP | Solar_PV_PP | Wind_PP | S_ROR_Hydro_PP | L_ROR_Hydro_PP | L_DAM_Hydro_PP | HFO_PP | HFO_CC_PP | KGT_PP | BW_PP | Diesel_engine_pp | Elec_transmission_distribution
Years
Y0 | 0 | 0 | 0 | 0 | 0 | 0 | 0 | 0 | 0 | 0 | 0 | 0 | 0 | 0 | 0 | 0

## Max_capacity_factor_tech
Tech_category | Supply | [9 empty] | Conversion |  |  |  |  | Transmission
Technology | Kerosene_supply | Oil_supply | BW_supply | Diesel_supply | Geo_PP | Solar_PV_PP | Wind_PP | S_ROR_Hydro_PP | L_ROR_Hydro_PP | L_DAM_Hydro_PP | HFO_PP | HFO_CC_PP | KGT_PP | BW_PP | Diesel_engine_pp | Elec_transmission_distribution
Years
Y0 | 1 | 1 | 1 | 1 | 1 | 1 | 1 | 1 | 1 | 1 | 1 | 1 | 1 | 1 | 1 | 1

## capacity_factor_resource
| Tech_category | Supply | [9 empty] | Conversion |  |  |  |  | Transmission
| Technology | Kerosene_supply | Oil_supply | BW_supply | Diesel_supply | Geo_PP | Solar_PV_PP | Wind_PP | S_ROR_Hydro_PP | L_ROR_Hydro_PP | L_DAM_Hydro_PP | HFO_PP | HFO_CC_PP | KGT_PP | BW_PP | Diesel_engine_pp | Elec_transmission_distribution
Years | Timesteps
Y0 | 1 | 1 | 1 | 1 | 1 | 1 | 0 | 0.208 | 0 | 0 | 0 | 1 | 1 | 1 | 1 | 1 | 1
| 2 | 1 | 1 | 1 | 1 | 1 | 0 | 0.162 | 0 | 0 | 0 | 1 | 1 | 1 | 1 | 1 | 1
| 3 | 1 | 1 | 1 | 1 | 1 | 0 | 0.121 | 0 | 0 | 0 | 1 | 1 | 1 | 1 | 1 | 1
| 4 | 1 | 1 | 1 | 1 | 1 | 0 | 0.089 | 0 | 0 | 0 | 1 | 1 | 1 | 1 | 1 | 1
| 5 | 1 | 1 | 1 | 1 | 1 | 0 | 0.071 | 0 | 0 | 0 | 1 | 1 | 1 | 1 | 1 | 1
| 6 | 1 | 1 | 1 | 1 | 1 | 0 | 0.049 | 0 | 0 | 0 | 1 | 1 | 1 | 1 | 1 | 1
| 7 | 1 | 1 | 1 | 1 | 1 | 0.006 | 0.033 | 0 | 0 | 0 | 1 | 1 | 1 | 1 | 1 | 1
| 8 | 1 | 1 | 1 | 1 | 1 | 0.053 | 0.023 | 0 | 0 | 0 | 1 | 1 | 1 | 1 | 1 | 1
| 9 | 1 | 1 | 1 | 1 | 1 | 0.183 | 0.024 | 0 | 0 | 0 | 1 | 1 | 1 | 1 | 1 | 1
| 10 | 1 | 1 | 1 | 1 | 1 | 0.319 | 0.03 | 0 | 0 | 0 | 1 | 1 | 1 | 1 | 1 | 1
| 11 | 1 | 1 | 1 | 1 | 1 | 0.418 | 0.034 | 0 | 0 | 0 | 1 | 1 | 1 | 1 | 1 | 1
| 12 | 1 | 1 | 1 | 1 | 1 | 0.472 | 0.032 | 0 | 0 | 0 | 1 | 1 | 1 | 1 | 1 | 1
| 13 | 1 | 1 | 1 | 1 | 1 | 0.485 | 0.033 | 0 | 0 | 0 | 1 | 1 | 1 | 1 | 1 | 1
| 14 | 1 | 1 | 1 | 1 | 1 | 0.456 | 0.042 | 0 | 0 | 0 | 1 | 1 | 1 | 1 | 1 | 1
| 15 | 1 | 1 | 1 | 1 | 1 | 0.392 | 0.056 | 0 | 0 | 0 | 1 | 1 | 1 | 1 | 1 | 1
| 16 | 1 | 1 | 1 | 1 | 1 | 0.284 | 0.083 | 0 | 0 | 0 | 1 | 1 | 1 | 1 | 1 | 1
| 17 | 1 | 1 | 1 | 1 | 1 | 0.155 | 0.12 | 0 | 0 | 0 | 1 | 1 | 1 | 1 | 1 | 1
| 18 | 1 | 1 | 1 | 1 | 1 | 0.05 | 0.157 | 0 | 0 | 0 | 1 | 1 | 1 | 1 | 1 | 1
| 19 | 1 | 1 | 1 | 1 | 1 | 0 | 0.193 | 0 | 0 | 0 | 1 | 1 | 1 | 1 | 1 | 1
| 20 | 1 | 1 | 1 | 1 | 1 | 0 | 0.231 | 0 | 0 | 0 | 1 | 1 | 1 | 1 | 1 | 1
| 21 | 1 | 1 | 1 | 1 | 1 | 0 | 0.27 | 0 | 0 | 0 | 1 | 1 | 1 | 1 | 1 | 1
| 22 | 1 | 1 | 1 | 1 | 1 | 0 | 0.334 | 0 | 0 | 0 | 1 | 1 | 1 | 1 | 1 | 1
| 23 | 1 | 1 | 1 | 1 | 1 | 0 | 0.367 | 0 | 0 | 0 | 1 | 1 | 1 | 1 | 1 | 1
| 24 | 1 | 1 | 1 | 1 | 1 | 0 | 0.291 | 0 | 0 | 0 | 1 | 1 | 1 | 1 | 1 | 1
| 25 | 1 | 1 | 1 | 1 | 1 | 0 | 0.18 | 0 | 0 | 0 | 1 | 1 | 1 | 1 | 1 | 1
| 26 | 1 | 1 | 1 | 1 | 1 | 0 | 0.119 | 0 | 0 | 0 | 1 | 1 | 1 | 1 | 1 | 1
| 27 | 1 | 1 | 1 | 1 | 1 | 0 | 0.087 | 0 | 0 | 0 | 1 | 1 | 1 | 1 | 1 | 1
| 28 | 1 | 1 | 1 | 1 | 1 | 0 | 0.061 | 0 | 0 | 0 | 1 | 1 | 1 | 1 | 1 | 1
| 29 | 1 | 1 | 1 | 1 | 1 | 0 | 0.053 | 0 | 0 | 0 | 1 | 1 | 1 | 1 | 1 | 1
| 30 | 1 | 1 | 1 | 1 | 1 | 0 | 0.039 | 0 | 0 | 0 | 1 | 1 | 1 | 1 | 1 | 1
| 31 | 1 | 1 | 1 | 1 | 1 | 0.006 | 0.028 | 0 | 0 | 0 | 1 | 1 | 1 | 1 | 1 | 1
| 32 | 1 | 1 | 1 | 1 | 1 | 0.055 | 0.021 | 0 | 0 | 0 | 1 | 1 | 1 | 1 | 1 | 1
| 33 | 1 | 1 | 1 | 1 | 1 | 0.182 | 0.025 | 0 | 0 | 0 | 1 | 1 | 1 | 1 | 1 | 1
| 34 | 1 | 1 | 1 | 1 | 1 | 0.316 | 0.03 | 0 | 0 | 0 | 1 | 1 | 1 | 1 | 1 | 1
| 35 | 1 | 1 | 1 | 1 | 1 | 0.417 | 0.033 | 0 | 0 | 0 | 1 | 1 | 1 | 1 | 1 | 1
| 36 | 1 | 1 | 1 | 1 | 1 | 0.473 | 0.038 | 0 | 0 | 0 | 1 | 1 | 1 | 1 | 1 | 1
| 37 | 1 | 1 | 1 | 1 | 1 | 0.48 | 0.049 | 0 | 0 | 0 | 1 | 1 | 1 | 1 | 1 | 1
| 38 | 1 | 1 | 1 | 1 | 1 | 0.455 | 0.066 | 0 | 0 | 0 | 1 | 1 | 1 | 1 | 1 | 1
| 39 | 1 | 1 | 1 | 1 | 1 | 0.387 | 0.084 | 0 | 0 | 0 | 1 | 1 | 1 | 1 | 1 | 1
| 40 | 1 | 1 | 1 | 1 | 1 | 0.288 | 0.118 | 0 | 0 | 0 | 1 | 1 | 1 | 1 | 1 | 1
| 41 | 1 | 1 | 1 | 1 | 1 | 0.153 | 0.157 | 0 | 0 | 0 | 1 | 1 | 1 | 1 | 1 | 1
| 42 | 1 | 1 | 1 | 1 | 1 | 0.042 | 0.181 | 0 | 0 | 0 | 1 | 1 | 1 | 1 | 1 | 1
| 43 | 1 | 1 | 1 | 1 | 1 | 0 | 0.188 | 0 | 0 | 0 | 1 | 1 | 1 | 1 | 1 | 1
| 44 | 1 | 1 | 1 | 1 | 1 | 0 | 0.189 | 0 | 0 | 0 | 1 | 1 | 1 | 1 | 1 | 1
| 45 | 1 | 1 | 1 | 1 | 1 | 0 | 0.227 | 0 | 0 | 0 | 1 | 1 | 1 | 1 | 1 | 1
| 46 | 1 | 1 | 1 | 1 | 1 | 0 | 0.33 | 0 | 0 | 0 | 1 | 1 | 1 | 1 | 1 | 1
| 47 | 1 | 1 | 1 | 1 | 1 | 0 | 0.397 | 0 | 0 | 0 | 1 | 1 | 1 | 1 | 1 | 1
| 48 | 1 | 1 | 1 | 1 | 1 | 0 | 0.386 | 0 | 0 | 0 | 1 | 1 | 1 | 1 | 1 | 1
| 49 | 1 | 1 | 1 | 1 | 1 | 0 | 0.288 | 0 | 0 | 0 | 1 | 1 | 1 | 1 | 1 | 1
| 50 | 1 | 1 | 1 | 1 | 1 | 0 | 0.222 | 0 | 0 | 0 | 1 | 1 | 1 | 1 | 1 | 1
| 51 | 1 | 1 | 1 | 1 | 1 | 0 | 0.161 | 0 | 0 | 0 | 1 | 1 | 1 | 1 | 1 | 1
| 52 | 1 | 1 | 1 | 1 | 1 | 0 | 0.101 | 0 | 0 | 0 | 1 | 1 | 1 | 1 | 1 | 1
| 53 | 1 | 1 | 1 | 1 | 1 | 0 | 0.112 | 0 | 0 | 0 | 1 | 1 | 1 | 1 | 1 | 1
| 54 | 1 | 1 | 1 | 1 | 1 | 0 | 0.134 | 0 | 0 | 0 | 1 | 1 | 1 | 1 | 1 | 1
| 55 | 1 | 1 | 1 | 1 | 1 | 0.007 | 0.155 | 0 | 0 | 0 | 1 | 1 | 1 | 1 | 1 | 1
| 56 | 1 | 1 | 1 | 1 | 1 | 0.075 | 0.161 | 0 | 0 | 0 | 1 | 1 | 1 | 1 | 1 | 1
| 57 | 1 | 1 | 1 | 1 | 1 | 0.195 | 0.178 | 0 | 0 | 0 | 1 | 1 | 1 | 1 | 1 | 1
| 58 | 1 | 1 | 1 | 1 | 1 | 0.323 | 0.225 | 0 | 0 | 0 | 1 | 1 | 1 | 1 | 1 | 1
| 59 | 1 | 1 | 1 | 1 | 1 | 0.406 | 0.294 | 0 | 0 | 0 | 1 | 1 | 1 | 1 | 1 | 1
| 60 | 1 | 1 | 1 | 1 | 1 | 0.444 | 0.328 | 0 | 0 | 0 | 1 | 1 | 1 | 1 | 1 | 1
| 61 | 1 | 1 | 1 | 1 | 1 | 0.431 | 0.296 | 0 | 0 | 0 | 1 | 1 | 1 | 1 | 1 | 1
| 62 | 1 | 1 | 1 | 1 | 1 | 0.378 | 0.241 | 0 | 0 | 0 | 1 | 1 | 1 | 1 | 1 | 1
| 63 | 1 | 1 | 1 | 1 | 1 | 0.288 | 0.182 | 0 | 0 | 0 | 1 | 1 | 1 | 1 | 1 | 1
| 64 | 1 | 1 | 1 | 1 | 1 | 0.243 | 0.103 | 0 | 0 | 0 | 1 | 1 | 1 | 1 | 1 | 1
| 65 | 1 | 1 | 1 | 1 | 1 | 0.162 | 0.048 | 0 | 0 | 0 | 1 | 1 | 1 | 1 | 1 | 1
| 66 | 1 | 1 | 1 | 1 | 1 | 0.055 | 0.044 | 0 | 0 | 0 | 1 | 1 | 1 | 1 | 1 | 1
| 67 | 1 | 1 | 1 | 1 | 1 | 0 | 0.091 | 0 | 0 | 0 | 1 | 1 | 1 | 1 | 1 | 1
| 68 | 1 | 1 | 1 | 1 | 1 | 0 | 0.163 | 0 | 0 | 0 | 1 | 1 | 1 | 1 | 1 | 1
| 69 | 1 | 1 | 1 | 1 | 1 | 0 | 0.238 | 0 | 0 | 0 | 1 | 1 | 1 | 1 | 1 | 1
| 70 | 1 | 1 | 1 | 1 | 1 | 0 | 0.254 | 0 | 0 | 0 | 1 | 1 | 1 | 1 | 1 | 1
| 71 | 1 | 1 | 1 | 1 | 1 | 0 | 0.248 | 0 | 0 | 0 | 1 | 1 | 1 | 1 | 1 | 1
| 72 | 1 | 1 | 1 | 1 | 1 | 0 | 0.226 | 0 | 0 | 0 | 1 | 1 | 1 | 1 | 1 | 1
| 73 | 1 | 1 | 1 | 1 | 1 | 0 | 0.218 | 0 | 0 | 0 | 1 | 1 | 1 | 1 | 1 | 1
| 74 | 1 | 1 | 1 | 1 | 1 | 0 | 0.205 | 0 | 0 | 0 | 1 | 1 | 1 | 1 | 1 | 1
| 75 | 1 | 1 | 1 | 1 | 1 | 0 | 0.206 | 0 | 0 | 0 | 1 | 1 | 1 | 1 | 1 | 1
| 76 | 1 | 1 | 1 | 1 | 1 | 0 | 0.245 | 0 | 0 | 0 | 1 | 1 | 1 | 1 | 1 | 1
| 77 | 1 | 1 | 1 | 1 | 1 | 0 | 0.44 | 0 | 0 | 0 | 1 | 1 | 1 | 1 | 1 | 1
| 78 | 1 | 1 | 1 | 1 | 1 | 0 | 0.589 | 0 | 0 | 0 | 1 | 1 | 1 | 1 | 1 | 1
| 79 | 1 | 1 | 1 | 1 | 1 | 0.005 | 0.651 | 0 | 0 | 0 | 1 | 1 | 1 | 1 | 1 | 1
| 80 | 1 | 1 | 1 | 1 | 1 | 0.079 | 0.659 | 0 | 0 | 0 | 1 | 1 | 1 | 1 | 1 | 1
| 81 | 1 | 1 | 1 | 1 | 1 | 0.194 | 0.658 | 0 | 0 | 0 | 1 | 1 | 1 | 1 | 1 | 1
| 82 | 1 | 1 | 1 | 1 | 1 | 0.317 | 0.649 | 0 | 0 | 0 | 1 | 1 | 1 | 1 | 1 | 1
| 83 | 1 | 1 | 1 | 1 | 1 | 0.414 | 0.644 | 0 | 0 | 0 | 1 | 1 | 1 | 1 | 1 | 1
| 84 | 1 | 1 | 1 | 1 | 1 | 0.472 | 0.614 | 0 | 0 | 0 | 1 | 1 | 1 | 1 | 1 | 1
| 85 | 1 | 1 | 1 | 1 | 1 | 0.482 | 0.538 | 0 | 0 | 0 | 1 | 1 | 1 | 1 | 1 | 1
| 86 | 1 | 1 | 1 | 1 | 1 | 0.444 | 0.457 | 0 | 0 | 0 | 1 | 1 | 1 | 1 | 1 | 1
| 87 | 1 | 1 | 1 | 1 | 1 | 0.358 | 0.369 | 0 | 0 | 0 | 1 | 1 | 1 | 1 | 1 | 1
| 88 | 1 | 1 | 1 | 1 | 1 | 0.274 | 0.325 | 0 | 0 | 0 | 1 | 1 | 1 | 1 | 1 | 1
| 89 | 1 | 1 | 1 | 1 | 1 | 0.164 | 0.344 | 0 | 0 | 0 | 1 | 1 | 1 | 1 | 1 | 1
| 90 | 1 | 1 | 1 | 1 | 1 | 0.06 | 0.4 | 0 | 0 | 0 | 1 | 1 | 1 | 1 | 1 | 1
| 91 | 1 | 1 | 1 | 1 | 1 | 0 | 0.494 | 0 | 0 | 0 | 1 | 1 | 1 | 1 | 1 | 1
| 92 | 1 | 1 | 1 | 1 | 1 | 0 | 0.525 | 0 | 0 | 0 | 1 | 1 | 1 | 1 | 1 | 1
| 93 | 1 | 1 | 1 | 1 | 1 | 0 | 0.454 | 0 | 0 | 0 | 1 | 1 | 1 | 1 | 1 | 1
| 94 | 1 | 1 | 1 | 1 | 1 | 0 | 0.294 | 0 | 0 | 0 | 1 | 1 | 1 | 1 | 1 | 1
| 95 | 1 | 1 | 1 | 1 | 1 | 0 | 0.176 | 0 | 0 | 0 | 1 | 1 | 1 | 1 | 1 | 1
| 96 | 1 | 1 | 1 | 1 | 1 | 0 | 0.105 | 0 | 0 | 0 | 1 | 1 | 1 | 1 | 1 | 1
| 97 | 1 | 1 | 1 | 1 | 1 | 0 | 0.079 | 0 | 0 | 0 | 1 | 1 | 1 | 1 | 1 | 1
| 98 | 1 | 1 | 1 | 1 | 1 | 0 | 0.06 | 0 | 0 | 0 | 1 | 1 | 1 | 1 | 1 | 1
| 99 | 1 | 1 | 1 | 1 | 1 | 0 | 0.031 | 0 | 0 | 0 | 1 | 1 | 1 | 1 | 1 | 1
| 100 | 1 | 1 | 1 | 1 | 1 | 0 | 0.012 | 0 | 0 | 0 | 1 | 1 | 1 | 1 | 1 | 1
| 101 | 1 | 1 | 1 | 1 | 1 | 0 | 0.031 | 0 | 0 | 0 | 1 | 1 | 1 | 1 | 1 | 1
| 102 | 1 | 1 | 1 | 1 | 1 | 0 | 0.087 | 0 | 0 | 0 | 1 | 1 | 1 | 1 | 1 | 1
| 103 | 1 | 1 | 1 | 1 | 1 | 0.006 | 0.145 | 0 | 0 | 0 | 1 | 1 | 1 | 1 | 1 | 1
| 104 | 1 | 1 | 1 | 1 | 1 | 0.078 | 0.195 | 0 | 0 | 0 | 1 | 1 | 1 | 1 | 1 | 1
| 105 | 1 | 1 | 1 | 1 | 1 | 0.194 | 0.227 | 0 | 0 | 0 | 1 | 1 | 1 | 1 | 1 | 1
| 106 | 1 | 1 | 1 | 1 | 1 | 0.316 | 0.239 | 0 | 0 | 0 | 1 | 1 | 1 | 1 | 1 | 1
| 107 | 1 | 1 | 1 | 1 | 1 | 0.418 | 0.237 | 0 | 0 | 0 | 1 | 1 | 1 | 1 | 1 | 1
| 108 | 1 | 1 | 1 | 1 | 1 | 0.478 | 0.225 | 0 | 0 | 0 | 1 | 1 | 1 | 1 | 1 | 1
| 109 | 1 | 1 | 1 | 1 | 1 | 0.49 | 0.203 | 0 | 0 | 0 | 1 | 1 | 1 | 1 | 1 | 1
| 110 | 1 | 1 | 1 | 1 | 1 | 0.459 | 0.154 | 0 | 0 | 0 | 1 | 1 | 1 | 1 | 1 | 1
| 111 | 1 | 1 | 1 | 1 | 1 | 0.389 | 0.084 | 0 | 0 | 0 | 1 | 1 | 1 | 1 | 1 | 1
| 112 | 1 | 1 | 1 | 1 | 1 | 0.277 | 0.012 | 0 | 0 | 0 | 1 | 1 | 1 | 1 | 1 | 1
| 113 | 1 | 1 | 1 | 1 | 1 | 0.17 | 0 | 0 | 0 | 0 | 1 | 1 | 1 | 1 | 1 | 1
| 114 | 1 | 1 | 1 | 1 | 1 | 0.061 | 0 | 0 | 0 | 0 | 1 | 1 | 1 | 1 | 1 | 1
| 115 | 1 | 1 | 1 | 1 | 1 | 0 | 0.01 | 0 | 0 | 0 | 1 | 1 | 1 | 1 | 1 | 1
| 116 | 1 | 1 | 1 | 1 | 1 | 0 | 0.057 | 0 | 0 | 0 | 1 | 1 | 1 | 1 | 1 | 1
| 117 | 1 | 1 | 1 | 1 | 1 | 0 | 0.128 | 0 | 0 | 0 | 1 | 1 | 1 | 1 | 1 | 1
| 118 | 1 | 1 | 1 | 1 | 1 | 0 | 0.184 | 0 | 0 | 0 | 1 | 1 | 1 | 1 | 1 | 1
| 119 | 1 | 1 | 1 | 1 | 1 | 0 | 0.16 | 0 | 0 | 0 | 1 | 1 | 1 | 1 | 1 | 1
| 120 | 1 | 1 | 1 | 1 | 1 | 0 | 0.114 | 0 | 0 | 0 | 1 | 1 | 1 | 1 | 1 | 1
| 121 | 1 | 1 | 1 | 1 | 1 | 0 | 0.074 | 0 | 0 | 0 | 1 | 1 | 1 | 1 | 1 | 1
| 122 | 1 | 1 | 1 | 1 | 1 | 0 | 0.044 | 0 | 0 | 0 | 1 | 1 | 1 | 1 | 1 | 1
| 123 | 1 | 1 | 1 | 1 | 1 | 0 | 0.024 | 0 | 0 | 0 | 1 | 1 | 1 | 1 | 1 | 1
| 124 | 1 | 1 | 1 | 1 | 1 | 0 | 0.016 | 0 | 0 | 0 | 1 | 1 | 1 | 1 | 1 | 1
| 125 | 1 | 1 | 1 | 1 | 1 | 0 | 0.05 | 0 | 0 | 0 | 1 | 1 | 1 | 1 | 1 | 1
| 126 | 1 | 1 | 1 | 1 | 1 | 0 | 0.094 | 0 | 0 | 0 | 1 | 1 | 1 | 1 | 1 | 1
| 127 | 1 | 1 | 1 | 1 | 1 | 0.006 | 0.111 | 0 | 0 | 0 | 1 | 1 | 1 | 1 | 1 | 1
| 128 | 1 | 1 | 1 | 1 | 1 | 0.057 | 0.114 | 0 | 0 | 0 | 1 | 1 | 1 | 1 | 1 | 1
| 129 | 1 | 1 | 1 | 1 | 1 | 0.185 | 0.123 | 0 | 0 | 0 | 1 | 1 | 1 | 1 | 1 | 1
| 130 | 1 | 1 | 1 | 1 | 1 | 0.32 | 0.13 | 0 | 0 | 0 | 1 | 1 | 1 | 1 | 1 | 1
| 131 | 1 | 1 | 1 | 1 | 1 | 0.421 | 0.121 | 0 | 0 | 0 | 1 | 1 | 1 | 1 | 1 | 1
| 132 | 1 | 1 | 1 | 1 | 1 | 0.479 | 0.109 | 0 | 0 | 0 | 1 | 1 | 1 | 1 | 1 | 1
| 133 | 1 | 1 | 1 | 1 | 1 | 0.487 | 0.102 | 0 | 0 | 0 | 1 | 1 | 1 | 1 | 1 | 1
| 134 | 1 | 1 | 1 | 1 | 1 | 0.466 | 0.105 | 0 | 0 | 0 | 1 | 1 | 1 | 1 | 1 | 1
| 135 | 1 | 1 | 1 | 1 | 1 | 0.401 | 0.104 | 0 | 0 | 0 | 1 | 1 | 1 | 1 | 1 | 1
| 136 | 1 | 1 | 1 | 1 | 1 | 0.29 | 0.133 | 0 | 0 | 0 | 1 | 1 | 1 | 1 | 1 | 1
| 137 | 1 | 1 | 1 | 1 | 1 | 0.161 | 0.182 | 0 | 0 | 0 | 1 | 1 | 1 | 1 | 1 | 1
| 138 | 1 | 1 | 1 | 1 | 1 | 0.05 | 0.217 | 0 | 0 | 0 | 1 | 1 | 1 | 1 | 1 | 1
| 139 | 1 | 1 | 1 | 1 | 1 | 0 | 0.239 | 0 | 0 | 0 | 1 | 1 | 1 | 1 | 1 | 1
| 140 | 1 | 1 | 1 | 1 | 1 | 0 | 0.272 | 0 | 0 | 0 | 1 | 1 | 1 | 1 | 1 | 1
| 141 | 1 | 1 | 1 | 1 | 1 | 0 | 0.302 | 0 | 0 | 0 | 1 | 1 | 1 | 1 | 1 | 1
| 142 | 1 | 1 | 1 | 1 | 1 | 0 | 0.304 | 0 | 0 | 0 | 1 | 1 | 1 | 1 | 1 | 1
| 143 | 1 | 1 | 1 | 1 | 1 | 0 | 0.285 | 0 | 0 | 0 | 1 | 1 | 1 | 1 | 1 | 1
| 144 | 1 | 1 | 1 | 1 | 1 | 0 | 0.241 | 0 | 0 | 0 | 1 | 1 | 1 | 1 | 1 | 1
| 145 | 1 | 1 | 1 | 1 | 1 | 0 | 0.154 | 0 | 0 | 0 | 1 | 1 | 1 | 1 | 1 | 1
| 146 | 1 | 1 | 1 | 1 | 1 | 0 | 0.077 | 0 | 0 | 0 | 1 | 1 | 1 | 1 | 1 | 1
| 147 | 1 | 1 | 1 | 1 | 1 | 0 | 0.042 | 0 | 0 | 0 | 1 | 1 | 1 | 1 | 1 | 1
| 148 | 1 | 1 | 1 | 1 | 1 | 0 | 0.026 | 0 | 0 | 0 | 1 | 1 | 1 | 1 | 1 | 1
| 149 | 1 | 1 | 1 | 1 | 1 | 0 | 0.071 | 0 | 0 | 0 | 1 | 1 | 1 | 1 | 1 | 1
| 150 | 1 | 1 | 1 | 1 | 1 | 0 | 0.113 | 0 | 0 | 0 | 1 | 1 | 1 | 1 | 1 | 1
| 151 | 1 | 1 | 1 | 1 | 1 | 0.006 | 0.098 | 0 | 0 | 0 | 1 | 1 | 1 | 1 | 1 | 1
| 152 | 1 | 1 | 1 | 1 | 1 | 0.069 | 0.083 | 0 | 0 | 0 | 1 | 1 | 1 | 1 | 1 | 1
| 153 | 1 | 1 | 1 | 1 | 1 | 0.188 | 0.073 | 0 | 0 | 0 | 1 | 1 | 1 | 1 | 1 | 1
| 154 | 1 | 1 | 1 | 1 | 1 | 0.318 | 0.07 | 0 | 0 | 0 | 1 | 1 | 1 | 1 | 1 | 1
| 155 | 1 | 1 | 1 | 1 | 1 | 0.419 | 0.072 | 0 | 0 | 0 | 1 | 1 | 1 | 1 | 1 | 1
| 156 | 1 | 1 | 1 | 1 | 1 | 0.477 | 0.078 | 0 | 0 | 0 | 1 | 1 | 1 | 1 | 1 | 1
| 157 | 1 | 1 | 1 | 1 | 1 | 0.492 | 0.097 | 0 | 0 | 0 | 1 | 1 | 1 | 1 | 1 | 1
| 158 | 1 | 1 | 1 | 1 | 1 | 0.46 | 0.131 | 0 | 0 | 0 | 1 | 1 | 1 | 1 | 1 | 1
| 159 | 1 | 1 | 1 | 1 | 1 | 0.383 | 0.165 | 0 | 0 | 0 | 1 | 1 | 1 | 1 | 1 | 1
| 160 | 1 | 1 | 1 | 1 | 1 | 0.284 | 0.227 | 0 | 0 | 0 | 1 | 1 | 1 | 1 | 1 | 1
| 161 | 1 | 1 | 1 | 1 | 1 | 0.164 | 0.272 | 0 | 0 | 0 | 1 | 1 | 1 | 1 | 1 | 1
| 162 | 1 | 1 | 1 | 1 | 1 | 0.048 | 0.255 | 0 | 0 | 0 | 1 | 1 | 1 | 1 | 1 | 1
| 163 | 1 | 1 | 1 | 1 | 1 | 0.001 | 0.209 | 0 | 0 | 0 | 1 | 1 | 1 | 1 | 1 | 1
| 164 | 1 | 1 | 1 | 1 | 1 | 0 | 0.191 | 0 | 0 | 0 | 1 | 1 | 1 | 1 | 1 | 1
| 165 | 1 | 1 | 1 | 1 | 1 | 0 | 0.254 | 0 | 0 | 0 | 1 | 1 | 1 | 1 | 1 | 1
| 166 | 1 | 1 | 1 | 1 | 1 | 0 | 0.291 | 0 | 0 | 0 | 1 | 1 | 1 | 1 | 1 | 1
| 167 | 1 | 1 | 1 | 1 | 1 | 0 | 0.22 | 0 | 0 | 0 | 1 | 1 | 1 | 1 | 1 | 1
| 168 | 1 | 1 | 1 | 1 | 1 | 0 | 0.127 | 0 | 0 | 0 | 1 | 1 | 1 | 1 | 1 | 1
| 169 | 1 | 1 | 1 | 1 | 1 | 0 | 0.045 | 0 | 0 | 0 | 1 | 1 | 1 | 1 | 1 | 1
| 170 | 1 | 1 | 1 | 1 | 1 | 0 | 0.008 | 0 | 0 | 0 | 1 | 1 | 1 | 1 | 1 | 1
| 171 | 1 | 1 | 1 | 1 | 1 | 0 | 0 | 0 | 0 | 0 | 1 | 1 | 1 | 1 | 1 | 1
| 172 | 1 | 1 | 1 | 1 | 1 | 0 | 0 | 0 | 0 | 0 | 1 | 1 | 1 | 1 | 1 | 1
| 173 | 1 | 1 | 1 | 1 | 1 | 0 | 0 | 0 | 0 | 0 | 1 | 1 | 1 | 1 | 1 | 1
| 174 | 1 | 1 | 1 | 1 | 1 | 0 | 0.002 | 0 | 0 | 0 | 1 | 1 | 1 | 1 | 1 | 1
| 175 | 1 | 1 | 1 | 1 | 1 | 0.005 | 0.02 | 0 | 0 | 0 | 1 | 1 | 1 | 1 | 1 | 1
| 176 | 1 | 1 | 1 | 1 | 1 | 0.076 | 0.064 | 0 | 0 | 0 | 1 | 1 | 1 | 1 | 1 | 1
| 177 | 1 | 1 | 1 | 1 | 1 | 0.188 | 0.113 | 0 | 0 | 0 | 1 | 1 | 1 | 1 | 1 | 1
| 178 | 1 | 1 | 1 | 1 | 1 | 0.298 | 0.147 | 0 | 0 | 0 | 1 | 1 | 1 | 1 | 1 | 1
| 179 | 1 | 1 | 1 | 1 | 1 | 0.382 | 0.147 | 0 | 0 | 0 | 1 | 1 | 1 | 1 | 1 | 1
| 180 | 1 | 1 | 1 | 1 | 1 | 0.449 | 0.128 | 0 | 0 | 0 | 1 | 1 | 1 | 1 | 1 | 1
| 181 | 1 | 1 | 1 | 1 | 1 | 0.474 | 0.119 | 0 | 0 | 0 | 1 | 1 | 1 | 1 | 1 | 1
| 182 | 1 | 1 | 1 | 1 | 1 | 0.462 | 0.134 | 0 | 0 | 0 | 1 | 1 | 1 | 1 | 1 | 1
| 183 | 1 | 1 | 1 | 1 | 1 | 0.402 | 0.162 | 0 | 0 | 0 | 1 | 1 | 1 | 1 | 1 | 1
| 184 | 1 | 1 | 1 | 1 | 1 | 0.296 | 0.194 | 0 | 0 | 0 | 1 | 1 | 1 | 1 | 1 | 1
| 185 | 1 | 1 | 1 | 1 | 1 | 0.171 | 0.223 | 0 | 0 | 0 | 1 | 1 | 1 | 1 | 1 | 1
| 186 | 1 | 1 | 1 | 1 | 1 | 0.061 | 0.243 | 0 | 0 | 0 | 1 | 1 | 1 | 1 | 1 | 1
| 187 | 1 | 1 | 1 | 1 | 1 | 0 | 0.268 | 0 | 0 | 0 | 1 | 1 | 1 | 1 | 1 | 1
| 188 | 1 | 1 | 1 | 1 | 1 | 0 | 0.364 | 0 | 0 | 0 | 1 | 1 | 1 | 1 | 1 | 1
| 189 | 1 | 1 | 1 | 1 | 1 | 0 | 0.459 | 0 | 0 | 0 | 1 | 1 | 1 | 1 | 1 | 1
| 190 | 1 | 1 | 1 | 1 | 1 | 0 | 0.391 | 0 | 0 | 0 | 1 | 1 | 1 | 1 | 1 | 1
| 191 | 1 | 1 | 1 | 1 | 1 | 0 | 0.247 | 0 | 0 | 0 | 1 | 1 | 1 | 1 | 1 | 1
| 192 | 1 | 1 | 1 | 1 | 1 | 0 | 0.133 | 0 | 0 | 0 | 1 | 1 | 1 | 1 | 1 | 1
| 193 | 1 | 1 | 1 | 1 | 1 | 0 | 0.072 | 0 | 0 | 0 | 1 | 1 | 1 | 1 | 1 | 1
| 194 | 1 | 1 | 1 | 1 | 1 | 0 | 0.034 | 0 | 0 | 0 | 1 | 1 | 1 | 1 | 1 | 1
| 195 | 1 | 1 | 1 | 1 | 1 | 0 | 0.013 | 0 | 0 | 0 | 1 | 1 | 1 | 1 | 1 | 1
| 196 | 1 | 1 | 1 | 1 | 1 | 0 | 0.008 | 0 | 0 | 0 | 1 | 1 | 1 | 1 | 1 | 1
| 197 | 1 | 1 | 1 | 1 | 1 | 0 | 0.031 | 0 | 0 | 0 | 1 | 1 | 1 | 1 | 1 | 1
| 198 | 1 | 1 | 1 | 1 | 1 | 0 | 0.064 | 0 | 0 | 0 | 1 | 1 | 1 | 1 | 1 | 1
| 199 | 1 | 1 | 1 | 1 | 1 | 0.006 | 0.096 | 0 | 0 | 0 | 1 | 1 | 1 | 1 | 1 | 1
| 200 | 1 | 1 | 1 | 1 | 1 | 0.075 | 0.126 | 0 | 0 | 0 | 1 | 1 | 1 | 1 | 1 | 1
| 201 | 1 | 1 | 1 | 1 | 1 | 0.195 | 0.133 | 0 | 0 | 0 | 1 | 1 | 1 | 1 | 1 | 1
| 202 | 1 | 1 | 1 | 1 | 1 | 0.317 | 0.132 | 0 | 0 | 0 | 1 | 1 | 1 | 1 | 1 | 1
| 203 | 1 | 1 | 1 | 1 | 1 | 0.408 | 0.133 | 0 | 0 | 0 | 1 | 1 | 1 | 1 | 1 | 1
| 204 | 1 | 1 | 1 | 1 | 1 | 0.456 | 0.133 | 0 | 0 | 0 | 1 | 1 | 1 | 1 | 1 | 1
| 205 | 1 | 1 | 1 | 1 | 1 | 0.465 | 0.138 | 0 | 0 | 0 | 1 | 1 | 1 | 1 | 1 | 1
| 206 | 1 | 1 | 1 | 1 | 1 | 0.431 | 0.145 | 0 | 0 | 0 | 1 | 1 | 1 | 1 | 1 | 1
| 207 | 1 | 1 | 1 | 1 | 1 | 0.371 | 0.155 | 0 | 0 | 0 | 1 | 1 | 1 | 1 | 1 | 1
| 208 | 1 | 1 | 1 | 1 | 1 | 0.283 | 0.185 | 0 | 0 | 0 | 1 | 1 | 1 | 1 | 1 | 1
| 209 | 1 | 1 | 1 | 1 | 1 | 0.173 | 0.275 | 0 | 0 | 0 | 1 | 1 | 1 | 1 | 1 | 1
| 210 | 1 | 1 | 1 | 1 | 1 | 0.061 | 0.416 | 0 | 0 | 0 | 1 | 1 | 1 | 1 | 1 | 1
| 211 | 1 | 1 | 1 | 1 | 1 | 0 | 0.552 | 0 | 0 | 0 | 1 | 1 | 1 | 1 | 1 | 1
| 212 | 1 | 1 | 1 | 1 | 1 | 0 | 0.601 | 0 | 0 | 0 | 1 | 1 | 1 | 1 | 1 | 1
| 213 | 1 | 1 | 1 | 1 | 1 | 0 | 0.534 | 0 | 0 | 0 | 1 | 1 | 1 | 1 | 1 | 1
| 214 | 1 | 1 | 1 | 1 | 1 | 0 | 0.364 | 0 | 0 | 0 | 1 | 1 | 1 | 1 | 1 | 1
| 215 | 1 | 1 | 1 | 1 | 1 | 0 | 0.223 | 0 | 0 | 0 | 1 | 1 | 1 | 1 | 1 | 1
| 216 | 1 | 1 | 1 | 1 | 1 | 0 | 0.14 | 0 | 0 | 0 | 1 | 1 | 1 | 1 | 1 | 1
| 217 | 1 | 1 | 1 | 1 | 1 | 0 | 0.084 | 0 | 0 | 0 | 1 | 1 | 1 | 1 | 1 | 1
| 218 | 1 | 1 | 1 | 1 | 1 | 0 | 0.038 | 0 | 0 | 0 | 1 | 1 | 1 | 1 | 1 | 1
| 219 | 1 | 1 | 1 | 1 | 1 | 0 | 0.011 | 0 | 0 | 0 | 1 | 1 | 1 | 1 | 1 | 1
| 220 | 1 | 1 | 1 | 1 | 1 | 0 | 0.002 | 0 | 0 | 0 | 1 | 1 | 1 | 1 | 1 | 1
| 221 | 1 | 1 | 1 | 1 | 1 | 0 | 0.031 | 0 | 0 | 0 | 1 | 1 | 1 | 1 | 1 | 1
| 222 | 1 | 1 | 1 | 1 | 1 | 0 | 0.097 | 0 | 0 | 0 | 1 | 1 | 1 | 1 | 1 | 1
| 223 | 1 | 1 | 1 | 1 | 1 | 0.007 | 0.132 | 0 | 0 | 0 | 1 | 1 | 1 | 1 | 1 | 1
| 224 | 1 | 1 | 1 | 1 | 1 | 0.075 | 0.134 | 0 | 0 | 0 | 1 | 1 | 1 | 1 | 1 | 1
| 225 | 1 | 1 | 1 | 1 | 1 | 0.2 | 0.12 | 0 | 0 | 0 | 1 | 1 | 1 | 1 | 1 | 1
| 226 | 1 | 1 | 1 | 1 | 1 | 0.319 | 0.099 | 0 | 0 | 0 | 1 | 1 | 1 | 1 | 1 | 1
| 227 | 1 | 1 | 1 | 1 | 1 | 0.403 | 0.085 | 0 | 0 | 0 | 1 | 1 | 1 | 1 | 1 | 1
| 228 | 1 | 1 | 1 | 1 | 1 | 0.442 | 0.084 | 0 | 0 | 0 | 1 | 1 | 1 | 1 | 1 | 1
| 229 | 1 | 1 | 1 | 1 | 1 | 0.442 | 0.089 | 0 | 0 | 0 | 1 | 1 | 1 | 1 | 1 | 1
| 230 | 1 | 1 | 1 | 1 | 1 | 0.418 | 0.101 | 0 | 0 | 0 | 1 | 1 | 1 | 1 | 1 | 1
| 231 | 1 | 1 | 1 | 1 | 1 | 0.365 | 0.114 | 0 | 0 | 0 | 1 | 1 | 1 | 1 | 1 | 1
| 232 | 1 | 1 | 1 | 1 | 1 | 0.247 | 0.148 | 0 | 0 | 0 | 1 | 1 | 1 | 1 | 1 | 1
| 233 | 1 | 1 | 1 | 1 | 1 | 0.155 | 0.204 | 0 | 0 | 0 | 1 | 1 | 1 | 1 | 1 | 1
| 234 | 1 | 1 | 1 | 1 | 1 | 0.053 | 0.258 | 0 | 0 | 0 | 1 | 1 | 1 | 1 | 1 | 1
| 235 | 1 | 1 | 1 | 1 | 1 | 0 | 0.308 | 0 | 0 | 0 | 1 | 1 | 1 | 1 | 1 | 1
| 236 | 1 | 1 | 1 | 1 | 1 | 0 | 0.355 | 0 | 0 | 0 | 1 | 1 | 1 | 1 | 1 | 1
| 237 | 1 | 1 | 1 | 1 | 1 | 0 | 0.381 | 0 | 0 | 0 | 1 | 1 | 1 | 1 | 1 | 1
| 238 | 1 | 1 | 1 | 1 | 1 | 0 | 0.354 | 0 | 0 | 0 | 1 | 1 | 1 | 1 | 1 | 1
| 239 | 1 | 1 | 1 | 1 | 1 | 0 | 0.27 | 0 | 0 | 0 | 1 | 1 | 1 | 1 | 1 | 1
| 240 | 1 | 1 | 1 | 1 | 1 | 0 | 0.167 | 0 | 0 | 0 | 1 | 1 | 1 | 1 | 1 | 1
| 241 | 1 | 1 | 1 | 1 | 1 | 0 | 0.108 | 0 | 0 | 0 | 1 | 1 | 1 | 1 | 1 | 1
| 242 | 1 | 1 | 1 | 1 | 1 | 0 | 0.079 | 0 | 0 | 0 | 1 | 1 | 1 | 1 | 1 | 1
| 243 | 1 | 1 | 1 | 1 | 1 | 0 | 0.074 | 0 | 0 | 0 | 1 | 1 | 1 | 1 | 1 | 1
| 244 | 1 | 1 | 1 | 1 | 1 | 0 | 0.094 | 0 | 0 | 0 | 1 | 1 | 1 | 1 | 1 | 1
| 245 | 1 | 1 | 1 | 1 | 1 | 0 | 0.233 | 0 | 0 | 0 | 1 | 1 | 1 | 1 | 1 | 1
| 246 | 1 | 1 | 1 | 1 | 1 | 0 | 0.338 | 0 | 0 | 0 | 1 | 1 | 1 | 1 | 1 | 1
| 247 | 1 | 1 | 1 | 1 | 1 | 0.004 | 0.367 | 0 | 0 | 0 | 1 | 1 | 1 | 1 | 1 | 1
| 248 | 1 | 1 | 1 | 1 | 1 | 0.073 | 0.374 | 0 | 0 | 0 | 1 | 1 | 1 | 1 | 1 | 1
| 249 | 1 | 1 | 1 | 1 | 1 | 0.197 | 0.384 | 0 | 0 | 0 | 1 | 1 | 1 | 1 | 1 | 1
| 250 | 1 | 1 | 1 | 1 | 1 | 0.326 | 0.388 | 0 | 0 | 0 | 1 | 1 | 1 | 1 | 1 | 1
| 251 | 1 | 1 | 1 | 1 | 1 | 0.423 | 0.386 | 0 | 0 | 0 | 1 | 1 | 1 | 1 | 1 | 1
| 252 | 1 | 1 | 1 | 1 | 1 | 0.474 | 0.367 | 0 | 0 | 0 | 1 | 1 | 1 | 1 | 1 | 1
| 253 | 1 | 1 | 1 | 1 | 1 | 0.485 | 0.322 | 0 | 0 | 0 | 1 | 1 | 1 | 1 | 1 | 1
| 254 | 1 | 1 | 1 | 1 | 1 | 0.43 | 0.278 | 0 | 0 | 0 | 1 | 1 | 1 | 1 | 1 | 1
| 255 | 1 | 1 | 1 | 1 | 1 | 0.342 | 0.243 | 0 | 0 | 0 | 1 | 1 | 1 | 1 | 1 | 1
| 256 | 1 | 1 | 1 | 1 | 1 | 0.255 | 0.222 | 0 | 0 | 0 | 1 | 1 | 1 | 1 | 1 | 1
| 257 | 1 | 1 | 1 | 1 | 1 | 0.158 | 0.264 | 0 | 0 | 0 | 1 | 1 | 1 | 1 | 1 | 1
| 258 | 1 | 1 | 1 | 1 | 1 | 0.06 | 0.328 | 0 | 0 | 0 | 1 | 1 | 1 | 1 | 1 | 1
| 259 | 1 | 1 | 1 | 1 | 1 | 0 | 0.379 | 0 | 0 | 0 | 1 | 1 | 1 | 1 | 1 | 1
| 260 | 1 | 1 | 1 | 1 | 1 | 0 | 0.395 | 0 | 0 | 0 | 1 | 1 | 1 | 1 | 1 | 1
| 261 | 1 | 1 | 1 | 1 | 1 | 0 | 0.4 | 0 | 0 | 0 | 1 | 1 | 1 | 1 | 1 | 1
| 262 | 1 | 1 | 1 | 1 | 1 | 0 | 0.369 | 0 | 0 | 0 | 1 | 1 | 1 | 1 | 1 | 1
| 263 | 1 | 1 | 1 | 1 | 1 | 0 | 0.306 | 0 | 0 | 0 | 1 | 1 | 1 | 1 | 1 | 1
| 264 | 1 | 1 | 1 | 1 | 1 | 0 | 0.223 | 0 | 0 | 0 | 1 | 1 | 1 | 1 | 1 | 1
| 265 | 1 | 1 | 1 | 1 | 1 | 0 | 0.137 | 0 | 0 | 0 | 1 | 1 | 1 | 1 | 1 | 1
| 266 | 1 | 1 | 1 | 1 | 1 | 0 | 0.071 | 0 | 0 | 0 | 1 | 1 | 1 | 1 | 1 | 1
| 267 | 1 | 1 | 1 | 1 | 1 | 0 | 0.043 | 0 | 0 | 0 | 1 | 1 | 1 | 1 | 1 | 1
| 268 | 1 | 1 | 1 | 1 | 1 | 0 | 0.026 | 0 | 0 | 0 | 1 | 1 | 1 | 1 | 1 | 1
| 269 | 1 | 1 | 1 | 1 | 1 | 0 | 0.116 | 0 | 0 | 0 | 1 | 1 | 1 | 1 | 1 | 1
| 270 | 1 | 1 | 1 | 1 | 1 | 0 | 0.255 | 0 | 0 | 0 | 1 | 1 | 1 | 1 | 1 | 1
| 271 | 1 | 1 | 1 | 1 | 1 | 0.006 | 0.305 | 0 | 0 | 0 | 1 | 1 | 1 | 1 | 1 | 1
| 272 | 1 | 1 | 1 | 1 | 1 | 0.064 | 0.314 | 0 | 0 | 0 | 1 | 1 | 1 | 1 | 1 | 1
| 273 | 1 | 1 | 1 | 1 | 1 | 0.19 | 0.314 | 0 | 0 | 0 | 1 | 1 | 1 | 1 | 1 | 1
| 274 | 1 | 1 | 1 | 1 | 1 | 0.329 | 0.309 | 0 | 0 | 0 | 1 | 1 | 1 | 1 | 1 | 1
| 275 | 1 | 1 | 1 | 1 | 1 | 0.432 | 0.293 | 0 | 0 | 0 | 1 | 1 | 1 | 1 | 1 | 1
| 276 | 1 | 1 | 1 | 1 | 1 | 0.491 | 0.276 | 0 | 0 | 0 | 1 | 1 | 1 | 1 | 1 | 1
| 277 | 1 | 1 | 1 | 1 | 1 | 0.506 | 0.26 | 0 | 0 | 0 | 1 | 1 | 1 | 1 | 1 | 1
| 278 | 1 | 1 | 1 | 1 | 1 | 0.476 | 0.249 | 0 | 0 | 0 | 1 | 1 | 1 | 1 | 1 | 1
| 279 | 1 | 1 | 1 | 1 | 1 | 0.404 | 0.237 | 0 | 0 | 0 | 1 | 1 | 1 | 1 | 1 | 1
| 280 | 1 | 1 | 1 | 1 | 1 | 0.296 | 0.245 | 0 | 0 | 0 | 1 | 1 | 1 | 1 | 1 | 1
| 281 | 1 | 1 | 1 | 1 | 1 | 0.169 | 0.218 | 0 | 0 | 0 | 1 | 1 | 1 | 1 | 1 | 1
| 282 | 1 | 1 | 1 | 1 | 1 | 0.055 | 0.167 | 0 | 0 | 0 | 1 | 1 | 1 | 1 | 1 | 1
| 283 | 1 | 1 | 1 | 1 | 1 | 0.001 | 0.204 | 0 | 0 | 0 | 1 | 1 | 1 | 1 | 1 | 1
| 284 | 1 | 1 | 1 | 1 | 1 | 0 | 0.376 | 0 | 0 | 0 | 1 | 1 | 1 | 1 | 1 | 1
| 285 | 1 | 1 | 1 | 1 | 1 | 0 | 0.446 | 0 | 0 | 0 | 1 | 1 | 1 | 1 | 1 | 1
| 286 | 1 | 1 | 1 | 1 | 1 | 0 | 0.404 | 0 | 0 | 0 | 1 | 1 | 1 | 1 | 1 | 1
| 287 | 1 | 1 | 1 | 1 | 1 | 0 | 0.298 | 0 | 0 | 0 | 1 | 1 | 1 | 1 | 1 | 1
| 288 | 1 | 1 | 1 | 1 | 1 | 0 | 0.161 | 0 | 0 | 0 | 1 | 1 | 1 | 1 | 1 | 1
| 289 | 1 | 1 | 1 | 1 | 1 | 0 | 0.118 | 0 | 0 | 0 | 1 | 1 | 1 | 1 | 1 | 1
| 290 | 1 | 1 | 1 | 1 | 1 | 0 | 0.085 | 0 | 0 | 0 | 1 | 1 | 1 | 1 | 1 | 1
| 291 | 1 | 1 | 1 | 1 | 1 | 0 | 0.068 | 0 | 0 | 0 | 1 | 1 | 1 | 1 | 1 | 1
| 292 | 1 | 1 | 1 | 1 | 1 | 0 | 0.047 | 0 | 0 | 0 | 1 | 1 | 1 | 1 | 1 | 1
| 293 | 1 | 1 | 1 | 1 | 1 | 0 | 0.09 | 0 | 0 | 0 | 1 | 1 | 1 | 1 | 1 | 1
| 294 | 1 | 1 | 1 | 1 | 1 | 0 | 0.133 | 0 | 0 | 0 | 1 | 1 | 1 | 1 | 1 | 1
| 295 | 1 | 1 | 1 | 1 | 1 | 0.006 | 0.159 | 0 | 0 | 0 | 1 | 1 | 1 | 1 | 1 | 1
| 296 | 1 | 1 | 1 | 1 | 1 | 0.076 | 0.187 | 0 | 0 | 0 | 1 | 1 | 1 | 1 | 1 | 1
| 297 | 1 | 1 | 1 | 1 | 1 | 0.196 | 0.206 | 0 | 0 | 0 | 1 | 1 | 1 | 1 | 1 | 1
| 298 | 1 | 1 | 1 | 1 | 1 | 0.325 | 0.207 | 0 | 0 | 0 | 1 | 1 | 1 | 1 | 1 | 1
| 299 | 1 | 1 | 1 | 1 | 1 | 0.42 | 0.198 | 0 | 0 | 0 | 1 | 1 | 1 | 1 | 1 | 1
| 300 | 1 | 1 | 1 | 1 | 1 | 0.47 | 0.184 | 0 | 0 | 0 | 1 | 1 | 1 | 1 | 1 | 1
| 301 | 1 | 1 | 1 | 1 | 1 | 0.478 | 0.176 | 0 | 0 | 0 | 1 | 1 | 1 | 1 | 1 | 1
| 302 | 1 | 1 | 1 | 1 | 1 | 0.458 | 0.167 | 0 | 0 | 0 | 1 | 1 | 1 | 1 | 1 | 1
| 303 | 1 | 1 | 1 | 1 | 1 | 0.397 | 0.155 | 0 | 0 | 0 | 1 | 1 | 1 | 1 | 1 | 1
| 304 | 1 | 1 | 1 | 1 | 1 | 0.3 | 0.144 | 0 | 0 | 0 | 1 | 1 | 1 | 1 | 1 | 1
| 305 | 1 | 1 | 1 | 1 | 1 | 0.175 | 0.149 | 0 | 0 | 0 | 1 | 1 | 1 | 1 | 1 | 1
| 306 | 1 | 1 | 1 | 1 | 1 | 0.058 | 0.165 | 0 | 0 | 0 | 1 | 1 | 1 | 1 | 1 | 1
| 307 | 1 | 1 | 1 | 1 | 1 | 0 | 0.201 | 0 | 0 | 0 | 1 | 1 | 1 | 1 | 1 | 1
| 308 | 1 | 1 | 1 | 1 | 1 | 0 | 0.278 | 0 | 0 | 0 | 1 | 1 | 1 | 1 | 1 | 1
| 309 | 1 | 1 | 1 | 1 | 1 | 0 | 0.368 | 0 | 0 | 0 | 1 | 1 | 1 | 1 | 1 | 1
| 310 | 1 | 1 | 1 | 1 | 1 | 0 | 0.362 | 0 | 0 | 0 | 1 | 1 | 1 | 1 | 1 | 1
| 311 | 1 | 1 | 1 | 1 | 1 | 0 | 0.27 | 0 | 0 | 0 | 1 | 1 | 1 | 1 | 1 | 1
| 312 | 1 | 1 | 1 | 1 | 1 | 0 | 0.166 | 0 | 0 | 0 | 1 | 1 | 1 | 1 | 1 | 1
| 313 | 1 | 1 | 1 | 1 | 1 | 0 | 0.108 | 0 | 0 | 0 | 1 | 1 | 1 | 1 | 1 | 1
| 314 | 1 | 1 | 1 | 1 | 1 | 0 | 0.07 | 0 | 0 | 0 | 1 | 1 | 1 | 1 | 1 | 1
| 315 | 1 | 1 | 1 | 1 | 1 | 0 | 0.045 | 0 | 0 | 0 | 1 | 1 | 1 | 1 | 1 | 1
| 316 | 1 | 1 | 1 | 1 | 1 | 0 | 0.028 | 0 | 0 | 0 | 1 | 1 | 1 | 1 | 1 | 1
| 317 | 1 | 1 | 1 | 1 | 1 | 0 | 0.042 | 0 | 0 | 0 | 1 | 1 | 1 | 1 | 1 | 1
| 318 | 1 | 1 | 1 | 1 | 1 | 0 | 0.047 | 0 | 0 | 0 | 1 | 1 | 1 | 1 | 1 | 1
| 319 | 1 | 1 | 1 | 1 | 1 | 0.007 | 0.042 | 0 | 0 | 0 | 1 | 1 | 1 | 1 | 1 | 1
| 320 | 1 | 1 | 1 | 1 | 1 | 0.063 | 0.041 | 0 | 0 | 0 | 1 | 1 | 1 | 1 | 1 | 1
| 321 | 1 | 1 | 1 | 1 | 1 | 0.195 | 0.045 | 0 | 0 | 0 | 1 | 1 | 1 | 1 | 1 | 1
| 322 | 1 | 1 | 1 | 1 | 1 | 0.331 | 0.048 | 0 | 0 | 0 | 1 | 1 | 1 | 1 | 1 | 1
| 323 | 1 | 1 | 1 | 1 | 1 | 0.433 | 0.048 | 0 | 0 | 0 | 1 | 1 | 1 | 1 | 1 | 1
| 324 | 1 | 1 | 1 | 1 | 1 | 0.488 | 0.048 | 0 | 0 | 0 | 1 | 1 | 1 | 1 | 1 | 1
| 325 | 1 | 1 | 1 | 1 | 1 | 0.494 | 0.049 | 0 | 0 | 0 | 1 | 1 | 1 | 1 | 1 | 1
| 326 | 1 | 1 | 1 | 1 | 1 | 0.463 | 0.055 | 0 | 0 | 0 | 1 | 1 | 1 | 1 | 1 | 1
| 327 | 1 | 1 | 1 | 1 | 1 | 0.393 | 0.069 | 0 | 0 | 0 | 1 | 1 | 1 | 1 | 1 | 1
| 328 | 1 | 1 | 1 | 1 | 1 | 0.29 | 0.118 | 0 | 0 | 0 | 1 | 1 | 1 | 1 | 1 | 1
| 329 | 1 | 1 | 1 | 1 | 1 | 0.164 | 0.204 | 0 | 0 | 0 | 1 | 1 | 1 | 1 | 1 | 1
| 330 | 1 | 1 | 1 | 1 | 1 | 0.06 | 0.289 | 0 | 0 | 0 | 1 | 1 | 1 | 1 | 1 | 1
| 331 | 1 | 1 | 1 | 1 | 1 | 0 | 0.358 | 0 | 0 | 0 | 1 | 1 | 1 | 1 | 1 | 1
| 332 | 1 | 1 | 1 | 1 | 1 | 0 | 0.401 | 0 | 0 | 0 | 1 | 1 | 1 | 1 | 1 | 1
| 333 | 1 | 1 | 1 | 1 | 1 | 0 | 0.427 | 0 | 0 | 0 | 1 | 1 | 1 | 1 | 1 | 1
| 334 | 1 | 1 | 1 | 1 | 1 | 0 | 0.398 | 0 | 0 | 0 | 1 | 1 | 1 | 1 | 1 | 1
| 335 | 1 | 1 | 1 | 1 | 1 | 0 | 0.295 | 0 | 0 | 0 | 1 | 1 | 1 | 1 | 1 | 1
| 336 | 1 | 1 | 1 | 1 | 1 | 0 | 0.225 | 0 | 0 | 0 | 1 | 1 | 1 | 1 | 1 | 1
| 337 | 1 | 1 | 1 | 1 | 1 | 0 | 0.179 | 0 | 0 | 0 | 1 | 1 | 1 | 1 | 1 | 1
| 338 | 1 | 1 | 1 | 1 | 1 | 0 | 0.155 | 0 | 0 | 0 | 1 | 1 | 1 | 1 | 1 | 1
| 339 | 1 | 1 | 1 | 1 | 1 | 0 | 0.133 | 0 | 0 | 0 | 1 | 1 | 1 | 1 | 1 | 1
| 340 | 1 | 1 | 1 | 1 | 1 | 0 | 0.118 | 0 | 0 | 0 | 1 | 1 | 1 | 1 | 1 | 1
| 341 | 1 | 1 | 1 | 1 | 1 | 0 | 0.174 | 0 | 0 | 0 | 1 | 1 | 1 | 1 | 1 | 1
| 342 | 1 | 1 | 1 | 1 | 1 | 0 | 0.146 | 0 | 0 | 0 | 1 | 1 | 1 | 1 | 1 | 1
| 343 | 1 | 1 | 1 | 1 | 1 | 0.007 | 0.125 | 0 | 0 | 0 | 1 | 1 | 1 | 1 | 1 | 1
| 344 | 1 | 1 | 1 | 1 | 1 | 0.082 | 0.115 | 0 | 0 | 0 | 1 | 1 | 1 | 1 | 1 | 1
| 345 | 1 | 1 | 1 | 1 | 1 | 0.208 | 0.104 | 0 | 0 | 0 | 1 | 1 | 1 | 1 | 1 | 1
| 346 | 1 | 1 | 1 | 1 | 1 | 0.322 | 0.078 | 0 | 0 | 0 | 1 | 1 | 1 | 1 | 1 | 1
| 347 | 1 | 1 | 1 | 1 | 1 | 0.396 | 0.053 | 0 | 0 | 0 | 1 | 1 | 1 | 1 | 1 | 1
| 348 | 1 | 1 | 1 | 1 | 1 | 0.416 | 0.041 | 0 | 0 | 0 | 1 | 1 | 1 | 1 | 1 | 1
| 349 | 1 | 1 | 1 | 1 | 1 | 0.413 | 0.039 | 0 | 0 | 0 | 1 | 1 | 1 | 1 | 1 | 1
| 350 | 1 | 1 | 1 | 1 | 1 | 0.381 | 0.054 | 0 | 0 | 0 | 1 | 1 | 1 | 1 | 1 | 1
| 351 | 1 | 1 | 1 | 1 | 1 | 0.336 | 0.075 | 0 | 0 | 0 | 1 | 1 | 1 | 1 | 1 | 1
| 352 | 1 | 1 | 1 | 1 | 1 | 0.255 | 0.111 | 0 | 0 | 0 | 1 | 1 | 1 | 1 | 1 | 1
| 353 | 1 | 1 | 1 | 1 | 1 | 0.153 | 0.161 | 0 | 0 | 0 | 1 | 1 | 1 | 1 | 1 | 1
| 354 | 1 | 1 | 1 | 1 | 1 | 0.046 | 0.211 | 0 | 0 | 0 | 1 | 1 | 1 | 1 | 1 | 1
| 355 | 1 | 1 | 1 | 1 | 1 | 0 | 0.245 | 0 | 0 | 0 | 1 | 1 | 1 | 1 | 1 | 1
| 356 | 1 | 1 | 1 | 1 | 1 | 0 | 0.227 | 0 | 0 | 0 | 1 | 1 | 1 | 1 | 1 | 1
| 357 | 1 | 1 | 1 | 1 | 1 | 0 | 0.18 | 0 | 0 | 0 | 1 | 1 | 1 | 1 | 1 | 1
| 358 | 1 | 1 | 1 | 1 | 1 | 0 | 0.13 | 0 | 0 | 0 | 1 | 1 | 1 | 1 | 1 | 1
| 359 | 1 | 1 | 1 | 1 | 1 | 0 | 0.084 | 0 | 0 | 0 | 1 | 1 | 1 | 1 | 1 | 1
| 360 | 1 | 1 | 1 | 1 | 1 | 0 | 0.058 | 0 | 0 | 0 | 1 | 1 | 1 | 1 | 1 | 1
| 361 | 1 | 1 | 1 | 1 | 1 | 0 | 0.048 | 0 | 0 | 0 | 1 | 1 | 1 | 1 | 1 | 1
| 362 | 1 | 1 | 1 | 1 | 1 | 0 | 0.054 | 0 | 0 | 0 | 1 | 1 | 1 | 1 | 1 | 1
| 363 | 1 | 1 | 1 | 1 | 1 | 0 | 0.065 | 0 | 0 | 0 | 1 | 1 | 1 | 1 | 1 | 1
| 364 | 1 | 1 | 1 | 1 | 1 | 0 | 0.074 | 0 | 0 | 0 | 1 | 1 | 1 | 1 | 1 | 1
| 365 | 1 | 1 | 1 | 1 | 1 | 0 | 0.106 | 0 | 0 | 0 | 1 | 1 | 1 | 1 | 1 | 1
| 366 | 1 | 1 | 1 | 1 | 1 | 0 | 0.07 | 0 | 0 | 0 | 1 | 1 | 1 | 1 | 1 | 1
| 367 | 1 | 1 | 1 | 1 | 1 | 0.005 | 0.04 | 0 | 0 | 0 | 1 | 1 | 1 | 1 | 1 | 1
| 368 | 1 | 1 | 1 | 1 | 1 | 0.081 | 0.04 | 0 | 0 | 0 | 1 | 1 | 1 | 1 | 1 | 1
| 369 | 1 | 1 | 1 | 1 | 1 | 0.201 | 0.048 | 0 | 0 | 0 | 1 | 1 | 1 | 1 | 1 | 1
| 370 | 1 | 1 | 1 | 1 | 1 | 0.315 | 0.057 | 0 | 0 | 0 | 1 | 1 | 1 | 1 | 1 | 1
| 371 | 1 | 1 | 1 | 1 | 1 | 0.406 | 0.064 | 0 | 0 | 0 | 1 | 1 | 1 | 1 | 1 | 1
| 372 | 1 | 1 | 1 | 1 | 1 | 0.458 | 0.072 | 0 | 0 | 0 | 1 | 1 | 1 | 1 | 1 | 1
| 373 | 1 | 1 | 1 | 1 | 1 | 0.464 | 0.077 | 0 | 0 | 0 | 1 | 1 | 1 | 1 | 1 | 1
| 374 | 1 | 1 | 1 | 1 | 1 | 0.447 | 0.081 | 0 | 0 | 0 | 1 | 1 | 1 | 1 | 1 | 1
| 375 | 1 | 1 | 1 | 1 | 1 | 0.389 | 0.083 | 0 | 0 | 0 | 1 | 1 | 1 | 1 | 1 | 1
| 376 | 1 | 1 | 1 | 1 | 1 | 0.299 | 0.09 | 0 | 0 | 0 | 1 | 1 | 1 | 1 | 1 | 1
| 377 | 1 | 1 | 1 | 1 | 1 | 0.178 | 0.089 | 0 | 0 | 0 | 1 | 1 | 1 | 1 | 1 | 1
| 378 | 1 | 1 | 1 | 1 | 1 | 0.063 | 0.079 | 0 | 0 | 0 | 1 | 1 | 1 | 1 | 1 | 1
| 379 | 1 | 1 | 1 | 1 | 1 | 0 | 0.087 | 0 | 0 | 0 | 1 | 1 | 1 | 1 | 1 | 1
| 380 | 1 | 1 | 1 | 1 | 1 | 0 | 0.192 | 0 | 0 | 0 | 1 | 1 | 1 | 1 | 1 | 1
| 381 | 1 | 1 | 1 | 1 | 1 | 0 | 0.389 | 0 | 0 | 0 | 1 | 1 | 1 | 1 | 1 | 1
| 382 | 1 | 1 | 1 | 1 | 1 | 0 | 0.435 | 0 | 0 | 0 | 1 | 1 | 1 | 1 | 1 | 1
| 383 | 1 | 1 | 1 | 1 | 1 | 0 | 0.332 | 0 | 0 | 0 | 1 | 1 | 1 | 1 | 1 | 1
| 384 | 1 | 1 | 1 | 1 | 1 | 0 | 0.2 | 0 | 0 | 0 | 1 | 1 | 1 | 1 | 1 | 1
| 385 | 1 | 1 | 1 | 1 | 1 | 0 | 0.121 | 0 | 0 | 0 | 1 | 1 | 1 | 1 | 1 | 1
| 386 | 1 | 1 | 1 | 1 | 1 | 0 | 0.084 | 0 | 0 | 0 | 1 | 1 | 1 | 1 | 1 | 1
| 387 | 1 | 1 | 1 | 1 | 1 | 0 | 0.069 | 0 | 0 | 0 | 1 | 1 | 1 | 1 | 1 | 1
| 388 | 1 | 1 | 1 | 1 | 1 | 0 | 0.051 | 0 | 0 | 0 | 1 | 1 | 1 | 1 | 1 | 1
| 389 | 1 | 1 | 1 | 1 | 1 | 0 | 0.042 | 0 | 0 | 0 | 1 | 1 | 1 | 1 | 1 | 1
| 390 | 1 | 1 | 1 | 1 | 1 | 0 | 0.026 | 0 | 0 | 0 | 1 | 1 | 1 | 1 | 1 | 1
| 391 | 1 | 1 | 1 | 1 | 1 | 0.006 | 0.02 | 0 | 0 | 0 | 1 | 1 | 1 | 1 | 1 | 1
| 392 | 1 | 1 | 1 | 1 | 1 | 0.073 | 0.015 | 0 | 0 | 0 | 1 | 1 | 1 | 1 | 1 | 1
| 393 | 1 | 1 | 1 | 1 | 1 | 0.197 | 0.013 | 0 | 0 | 0 | 1 | 1 | 1 | 1 | 1 | 1
| 394 | 1 | 1 | 1 | 1 | 1 | 0.322 | 0.015 | 0 | 0 | 0 | 1 | 1 | 1 | 1 | 1 | 1
| 395 | 1 | 1 | 1 | 1 | 1 | 0.418 | 0.019 | 0 | 0 | 0 | 1 | 1 | 1 | 1 | 1 | 1
| 396 | 1 | 1 | 1 | 1 | 1 | 0.476 | 0.028 | 0 | 0 | 0 | 1 | 1 | 1 | 1 | 1 | 1
| 397 | 1 | 1 | 1 | 1 | 1 | 0.49 | 0.04 | 0 | 0 | 0 | 1 | 1 | 1 | 1 | 1 | 1
| 398 | 1 | 1 | 1 | 1 | 1 | 0.467 | 0.054 | 0 | 0 | 0 | 1 | 1 | 1 | 1 | 1 | 1
| 399 | 1 | 1 | 1 | 1 | 1 | 0.41 | 0.07 | 0 | 0 | 0 | 1 | 1 | 1 | 1 | 1 | 1
| 400 | 1 | 1 | 1 | 1 | 1 | 0.309 | 0.11 | 0 | 0 | 0 | 1 | 1 | 1 | 1 | 1 | 1
| 401 | 1 | 1 | 1 | 1 | 1 | 0.177 | 0.156 | 0 | 0 | 0 | 1 | 1 | 1 | 1 | 1 | 1
| 402 | 1 | 1 | 1 | 1 | 1 | 0.049 | 0.22 | 0 | 0 | 0 | 1 | 1 | 1 | 1 | 1 | 1
| 403 | 1 | 1 | 1 | 1 | 1 | 0.001 | 0.35 | 0 | 0 | 0 | 1 | 1 | 1 | 1 | 1 | 1
| 404 | 1 | 1 | 1 | 1 | 1 | 0 | 0.523 | 0 | 0 | 0 | 1 | 1 | 1 | 1 | 1 | 1
| 405 | 1 | 1 | 1 | 1 | 1 | 0 | 0.568 | 0 | 0 | 0 | 1 | 1 | 1 | 1 | 1 | 1
| 406 | 1 | 1 | 1 | 1 | 1 | 0 | 0.416 | 0 | 0 | 0 | 1 | 1 | 1 | 1 | 1 | 1
| 407 | 1 | 1 | 1 | 1 | 1 | 0 | 0.271 | 0 | 0 | 0 | 1 | 1 | 1 | 1 | 1 | 1
| 408 | 1 | 1 | 1 | 1 | 1 | 0 | 0.18 | 0 | 0 | 0 | 1 | 1 | 1 | 1 | 1 | 1
| 409 | 1 | 1 | 1 | 1 | 1 | 0 | 0.132 | 0 | 0 | 0 | 1 | 1 | 1 | 1 | 1 | 1
| 410 | 1 | 1 | 1 | 1 | 1 | 0 | 0.096 | 0 | 0 | 0 | 1 | 1 | 1 | 1 | 1 | 1
| 411 | 1 | 1 | 1 | 1 | 1 | 0 | 0.063 | 0 | 0 | 0 | 1 | 1 | 1 | 1 | 1 | 1
| 412 | 1 | 1 | 1 | 1 | 1 | 0 | 0.033 | 0 | 0 | 0 | 1 | 1 | 1 | 1 | 1 | 1
| 413 | 1 | 1 | 1 | 1 | 1 | 0 | 0.017 | 0 | 0 | 0 | 1 | 1 | 1 | 1 | 1 | 1
| 414 | 1 | 1 | 1 | 1 | 1 | 0 | 0.01 | 0 | 0 | 0 | 1 | 1 | 1 | 1 | 1 | 1
| 415 | 1 | 1 | 1 | 1 | 1 | 0.006 | 0.008 | 0 | 0 | 0 | 1 | 1 | 1 | 1 | 1 | 1
| 416 | 1 | 1 | 1 | 1 | 1 | 0.056 | 0.011 | 0 | 0 | 0 | 1 | 1 | 1 | 1 | 1 | 1
| 417 | 1 | 1 | 1 | 1 | 1 | 0.196 | 0.017 | 0 | 0 | 0 | 1 | 1 | 1 | 1 | 1 | 1
| 418 | 1 | 1 | 1 | 1 | 1 | 0.337 | 0.027 | 0 | 0 | 0 | 1 | 1 | 1 | 1 | 1 | 1
| 419 | 1 | 1 | 1 | 1 | 1 | 0.44 | 0.047 | 0 | 0 | 0 | 1 | 1 | 1 | 1 | 1 | 1
| 420 | 1 | 1 | 1 | 1 | 1 | 0.498 | 0.075 | 0 | 0 | 0 | 1 | 1 | 1 | 1 | 1 | 1
| 421 | 1 | 1 | 1 | 1 | 1 | 0.515 | 0.103 | 0 | 0 | 0 | 1 | 1 | 1 | 1 | 1 | 1
| 422 | 1 | 1 | 1 | 1 | 1 | 0.488 | 0.131 | 0 | 0 | 0 | 1 | 1 | 1 | 1 | 1 | 1
| 423 | 1 | 1 | 1 | 1 | 1 | 0.419 | 0.155 | 0 | 0 | 0 | 1 | 1 | 1 | 1 | 1 | 1
| 424 | 1 | 1 | 1 | 1 | 1 | 0.313 | 0.2 | 0 | 0 | 0 | 1 | 1 | 1 | 1 | 1 | 1
| 425 | 1 | 1 | 1 | 1 | 1 | 0.176 | 0.259 | 0 | 0 | 0 | 1 | 1 | 1 | 1 | 1 | 1
| 426 | 1 | 1 | 1 | 1 | 1 | 0.048 | 0.294 | 0 | 0 | 0 | 1 | 1 | 1 | 1 | 1 | 1
| 427 | 1 | 1 | 1 | 1 | 1 | 0.001 | 0.294 | 0 | 0 | 0 | 1 | 1 | 1 | 1 | 1 | 1
| 428 | 1 | 1 | 1 | 1 | 1 | 0 | 0.251 | 0 | 0 | 0 | 1 | 1 | 1 | 1 | 1 | 1
| 429 | 1 | 1 | 1 | 1 | 1 | 0 | 0.233 | 0 | 0 | 0 | 1 | 1 | 1 | 1 | 1 | 1
| 430 | 1 | 1 | 1 | 1 | 1 | 0 | 0.284 | 0 | 0 | 0 | 1 | 1 | 1 | 1 | 1 | 1
| 431 | 1 | 1 | 1 | 1 | 1 | 0 | 0.341 | 0 | 0 | 0 | 1 | 1 | 1 | 1 | 1 | 1
| 432 | 1 | 1 | 1 | 1 | 1 | 0 | 0.337 | 0 | 0 | 0 | 1 | 1 | 1 | 1 | 1 | 1
| 433 | 1 | 1 | 1 | 1 | 1 | 0 | 0.297 | 0 | 0 | 0 | 1 | 1 | 1 | 1 | 1 | 1
| 434 | 1 | 1 | 1 | 1 | 1 | 0 | 0.202 | 0 | 0 | 0 | 1 | 1 | 1 | 1 | 1 | 1
| 435 | 1 | 1 | 1 | 1 | 1 | 0 | 0.134 | 0 | 0 | 0 | 1 | 1 | 1 | 1 | 1 | 1
| 436 | 1 | 1 | 1 | 1 | 1 | 0 | 0.095 | 0 | 0 | 0 | 1 | 1 | 1 | 1 | 1 | 1
| 437 | 1 | 1 | 1 | 1 | 1 | 0 | 0.106 | 0 | 0 | 0 | 1 | 1 | 1 | 1 | 1 | 1
| 438 | 1 | 1 | 1 | 1 | 1 | 0 | 0.094 | 0 | 0 | 0 | 1 | 1 | 1 | 1 | 1 | 1
| 439 | 1 | 1 | 1 | 1 | 1 | 0.006 | 0.094 | 0 | 0 | 0 | 1 | 1 | 1 | 1 | 1 | 1
| 440 | 1 | 1 | 1 | 1 | 1 | 0.047 | 0.095 | 0 | 0 | 0 | 1 | 1 | 1 | 1 | 1 | 1
| 441 | 1 | 1 | 1 | 1 | 1 | 0.197 | 0.097 | 0 | 0 | 0 | 1 | 1 | 1 | 1 | 1 | 1
| 442 | 1 | 1 | 1 | 1 | 1 | 0.34 | 0.108 | 0 | 0 | 0 | 1 | 1 | 1 | 1 | 1 | 1
| 443 | 1 | 1 | 1 | 1 | 1 | 0.444 | 0.125 | 0 | 0 | 0 | 1 | 1 | 1 | 1 | 1 | 1
| 444 | 1 | 1 | 1 | 1 | 1 | 0.503 | 0.146 | 0 | 0 | 0 | 1 | 1 | 1 | 1 | 1 | 1
| 445 | 1 | 1 | 1 | 1 | 1 | 0.515 | 0.167 | 0 | 0 | 0 | 1 | 1 | 1 | 1 | 1 | 1
| 446 | 1 | 1 | 1 | 1 | 1 | 0.488 | 0.19 | 0 | 0 | 0 | 1 | 1 | 1 | 1 | 1 | 1
| 447 | 1 | 1 | 1 | 1 | 1 | 0.42 | 0.219 | 0 | 0 | 0 | 1 | 1 | 1 | 1 | 1 | 1
| 448 | 1 | 1 | 1 | 1 | 1 | 0.314 | 0.286 | 0 | 0 | 0 | 1 | 1 | 1 | 1 | 1 | 1
| 449 | 1 | 1 | 1 | 1 | 1 | 0.177 | 0.43 | 0 | 0 | 0 | 1 | 1 | 1 | 1 | 1 | 1
| 450 | 1 | 1 | 1 | 1 | 1 | 0.047 | 0.566 | 0 | 0 | 0 | 1 | 1 | 1 | 1 | 1 | 1
| 451 | 1 | 1 | 1 | 1 | 1 | 0.001 | 0.615 | 0 | 0 | 0 | 1 | 1 | 1 | 1 | 1 | 1
| 452 | 1 | 1 | 1 | 1 | 1 | 0 | 0.54 | 0 | 0 | 0 | 1 | 1 | 1 | 1 | 1 | 1
| 453 | 1 | 1 | 1 | 1 | 1 | 0 | 0.425 | 0 | 0 | 0 | 1 | 1 | 1 | 1 | 1 | 1
| 454 | 1 | 1 | 1 | 1 | 1 | 0 | 0.398 | 0 | 0 | 0 | 1 | 1 | 1 | 1 | 1 | 1
| 455 | 1 | 1 | 1 | 1 | 1 | 0 | 0.344 | 0 | 0 | 0 | 1 | 1 | 1 | 1 | 1 | 1
| 456 | 1 | 1 | 1 | 1 | 1 | 0 | 0.205 | 0 | 0 | 0 | 1 | 1 | 1 | 1 | 1 | 1
| 457 | 1 | 1 | 1 | 1 | 1 | 0 | 0.101 | 0 | 0 | 0 | 1 | 1 | 1 | 1 | 1 | 1
| 458 | 1 | 1 | 1 | 1 | 1 | 0 | 0.041 | 0 | 0 | 0 | 1 | 1 | 1 | 1 | 1 | 1
| 459 | 1 | 1 | 1 | 1 | 1 | 0 | 0.009 | 0 | 0 | 0 | 1 | 1 | 1 | 1 | 1 | 1
| 460 | 1 | 1 | 1 | 1 | 1 | 0 | 0 | 0 | 0 | 0 | 1 | 1 | 1 | 1 | 1 | 1
| 461 | 1 | 1 | 1 | 1 | 1 | 0 | 0.001 | 0 | 0 | 0 | 1 | 1 | 1 | 1 | 1 | 1
| 462 | 1 | 1 | 1 | 1 | 1 | 0 | 0.014 | 0 | 0 | 0 | 1 | 1 | 1 | 1 | 1 | 1
| 463 | 1 | 1 | 1 | 1 | 1 | 0.006 | 0.062 | 0 | 0 | 0 | 1 | 1 | 1 | 1 | 1 | 1
| 464 | 1 | 1 | 1 | 1 | 1 | 0.047 | 0.142 | 0 | 0 | 0 | 1 | 1 | 1 | 1 | 1 | 1
| 465 | 1 | 1 | 1 | 1 | 1 | 0.199 | 0.195 | 0 | 0 | 0 | 1 | 1 | 1 | 1 | 1 | 1
| 466 | 1 | 1 | 1 | 1 | 1 | 0.344 | 0.235 | 0 | 0 | 0 | 1 | 1 | 1 | 1 | 1 | 1
| 467 | 1 | 1 | 1 | 1 | 1 | 0.447 | 0.27 | 0 | 0 | 0 | 1 | 1 | 1 | 1 | 1 | 1
| 468 | 1 | 1 | 1 | 1 | 1 | 0.506 | 0.3 | 0 | 0 | 0 | 1 | 1 | 1 | 1 | 1 | 1
| 469 | 1 | 1 | 1 | 1 | 1 | 0.522 | 0.326 | 0 | 0 | 0 | 1 | 1 | 1 | 1 | 1 | 1
| 470 | 1 | 1 | 1 | 1 | 1 | 0.494 | 0.349 | 0 | 0 | 0 | 1 | 1 | 1 | 1 | 1 | 1
| 471 | 1 | 1 | 1 | 1 | 1 | 0.426 | 0.363 | 0 | 0 | 0 | 1 | 1 | 1 | 1 | 1 | 1
| 472 | 1 | 1 | 1 | 1 | 1 | 0.314 | 0.382 | 0 | 0 | 0 | 1 | 1 | 1 | 1 | 1 | 1
| 473 | 1 | 1 | 1 | 1 | 1 | 0.179 | 0.457 | 0 | 0 | 0 | 1 | 1 | 1 | 1 | 1 | 1
| 474 | 1 | 1 | 1 | 1 | 1 | 0.052 | 0.527 | 0 | 0 | 0 | 1 | 1 | 1 | 1 | 1 | 1
| 475 | 1 | 1 | 1 | 1 | 1 | 0 | 0.58 | 0 | 0 | 0 | 1 | 1 | 1 | 1 | 1 | 1
| 476 | 1 | 1 | 1 | 1 | 1 | 0 | 0.601 | 0 | 0 | 0 | 1 | 1 | 1 | 1 | 1 | 1
| 477 | 1 | 1 | 1 | 1 | 1 | 0 | 0.589 | 0 | 0 | 0 | 1 | 1 | 1 | 1 | 1 | 1
| 478 | 1 | 1 | 1 | 1 | 1 | 0 | 0.534 | 0 | 0 | 0 | 1 | 1 | 1 | 1 | 1 | 1
| 479 | 1 | 1 | 1 | 1 | 1 | 0 | 0.41 | 0 | 0 | 0 | 1 | 1 | 1 | 1 | 1 | 1
| 480 | 1 | 1 | 1 | 1 | 1 | 0 | 0.272 | 0 | 0 | 0 | 1 | 1 | 1 | 1 | 1 | 1
| 481 | 1 | 1 | 1 | 1 | 1 | 0 | 0.155 | 0 | 0 | 0 | 1 | 1 | 1 | 1 | 1 | 1
| 482 | 1 | 1 | 1 | 1 | 1 | 0 | 0.072 | 0 | 0 | 0 | 1 | 1 | 1 | 1 | 1 | 1
| 483 | 1 | 1 | 1 | 1 | 1 | 0 | 0.047 | 0 | 0 | 0 | 1 | 1 | 1 | 1 | 1 | 1
| 484 | 1 | 1 | 1 | 1 | 1 | 0 | 0.035 | 0 | 0 | 0 | 1 | 1 | 1 | 1 | 1 | 1
| 485 | 1 | 1 | 1 | 1 | 1 | 0 | 0.105 | 0 | 0 | 0 | 1 | 1 | 1 | 1 | 1 | 1
| 486 | 1 | 1 | 1 | 1 | 1 | 0 | 0.149 | 0 | 0 | 0 | 1 | 1 | 1 | 1 | 1 | 1
| 487 | 1 | 1 | 1 | 1 | 1 | 0.006 | 0.145 | 0 | 0 | 0 | 1 | 1 | 1 | 1 | 1 | 1
| 488 | 1 | 1 | 1 | 1 | 1 | 0.054 | 0.137 | 0 | 0 | 0 | 1 | 1 | 1 | 1 | 1 | 1
| 489 | 1 | 1 | 1 | 1 | 1 | 0.2 | 0.133 | 0 | 0 | 0 | 1 | 1 | 1 | 1 | 1 | 1
| 490 | 1 | 1 | 1 | 1 | 1 | 0.338 | 0.137 | 0 | 0 | 0 | 1 | 1 | 1 | 1 | 1 | 1
| 491 | 1 | 1 | 1 | 1 | 1 | 0.435 | 0.149 | 0 | 0 | 0 | 1 | 1 | 1 | 1 | 1 | 1
| 492 | 1 | 1 | 1 | 1 | 1 | 0.492 | 0.168 | 0 | 0 | 0 | 1 | 1 | 1 | 1 | 1 | 1
| 493 | 1 | 1 | 1 | 1 | 1 | 0.51 | 0.186 | 0 | 0 | 0 | 1 | 1 | 1 | 1 | 1 | 1
| 494 | 1 | 1 | 1 | 1 | 1 | 0.487 | 0.201 | 0 | 0 | 0 | 1 | 1 | 1 | 1 | 1 | 1
| 495 | 1 | 1 | 1 | 1 | 1 | 0.423 | 0.204 | 0 | 0 | 0 | 1 | 1 | 1 | 1 | 1 | 1
| 496 | 1 | 1 | 1 | 1 | 1 | 0.319 | 0.21 | 0 | 0 | 0 | 1 | 1 | 1 | 1 | 1 | 1
| 497 | 1 | 1 | 1 | 1 | 1 | 0.182 | 0.215 | 0 | 0 | 0 | 1 | 1 | 1 | 1 | 1 | 1
| 498 | 1 | 1 | 1 | 1 | 1 | 0.049 | 0.213 | 0 | 0 | 0 | 1 | 1 | 1 | 1 | 1 | 1
| 499 | 1 | 1 | 1 | 1 | 1 | 0.001 | 0.243 | 0 | 0 | 0 | 1 | 1 | 1 | 1 | 1 | 1
| 500 | 1 | 1 | 1 | 1 | 1 | 0 | 0.346 | 0 | 0 | 0 | 1 | 1 | 1 | 1 | 1 | 1
| 501 | 1 | 1 | 1 | 1 | 1 | 0 | 0.485 | 0 | 0 | 0 | 1 | 1 | 1 | 1 | 1 | 1
| 502 | 1 | 1 | 1 | 1 | 1 | 0 | 0.522 | 0 | 0 | 0 | 1 | 1 | 1 | 1 | 1 | 1
| 503 | 1 | 1 | 1 | 1 | 1 | 0 | 0.46 | 0 | 0 | 0 | 1 | 1 | 1 | 1 | 1 | 1
| 504 | 1 | 1 | 1 | 1 | 1 | 0 | 0.308 | 0 | 0 | 0 | 1 | 1 | 1 | 1 | 1 | 1
| 505 | 1 | 1 | 1 | 1 | 1 | 0 | 0.181 | 0 | 0 | 0 | 1 | 1 | 1 | 1 | 1 | 1
| 506 | 1 | 1 | 1 | 1 | 1 | 0 | 0.103 | 0 | 0 | 0 | 1 | 1 | 1 | 1 | 1 | 1
| 507 | 1 | 1 | 1 | 1 | 1 | 0 | 0.089 | 0 | 0 | 0 | 1 | 1 | 1 | 1 | 1 | 1
| 508 | 1 | 1 | 1 | 1 | 1 | 0 | 0.084 | 0 | 0 | 0 | 1 | 1 | 1 | 1 | 1 | 1
| 509 | 1 | 1 | 1 | 1 | 1 | 0 | 0.082 | 0 | 0 | 0 | 1 | 1 | 1 | 1 | 1 | 1
| 510 | 1 | 1 | 1 | 1 | 1 | 0 | 0.074 | 0 | 0 | 0 | 1 | 1 | 1 | 1 | 1 | 1
| 511 | 1 | 1 | 1 | 1 | 1 | 0.006 | 0.084 | 0 | 0 | 0 | 1 | 1 | 1 | 1 | 1 | 1
| 512 | 1 | 1 | 1 | 1 | 1 | 0.076 | 0.101 | 0 | 0 | 0 | 1 | 1 | 1 | 1 | 1 | 1
| 513 | 1 | 1 | 1 | 1 | 1 | 0.208 | 0.102 | 0 | 0 | 0 | 1 | 1 | 1 | 1 | 1 | 1
| 514 | 1 | 1 | 1 | 1 | 1 | 0.343 | 0.096 | 0 | 0 | 0 | 1 | 1 | 1 | 1 | 1 | 1
| 515 | 1 | 1 | 1 | 1 | 1 | 0.445 | 0.092 | 0 | 0 | 0 | 1 | 1 | 1 | 1 | 1 | 1
| 516 | 1 | 1 | 1 | 1 | 1 | 0.496 | 0.083 | 0 | 0 | 0 | 1 | 1 | 1 | 1 | 1 | 1
| 517 | 1 | 1 | 1 | 1 | 1 | 0.489 | 0.065 | 0 | 0 | 0 | 1 | 1 | 1 | 1 | 1 | 1
| 518 | 1 | 1 | 1 | 1 | 1 | 0.439 | 0.051 | 0 | 0 | 0 | 1 | 1 | 1 | 1 | 1 | 1
| 519 | 1 | 1 | 1 | 1 | 1 | 0.384 | 0.043 | 0 | 0 | 0 | 1 | 1 | 1 | 1 | 1 | 1
| 520 | 1 | 1 | 1 | 1 | 1 | 0.297 | 0.048 | 0 | 0 | 0 | 1 | 1 | 1 | 1 | 1 | 1
| 521 | 1 | 1 | 1 | 1 | 1 | 0.18 | 0.073 | 0 | 0 | 0 | 1 | 1 | 1 | 1 | 1 | 1
| 522 | 1 | 1 | 1 | 1 | 1 | 0.062 | 0.153 | 0 | 0 | 0 | 1 | 1 | 1 | 1 | 1 | 1
| 523 | 1 | 1 | 1 | 1 | 1 | 0 | 0.358 | 0 | 0 | 0 | 1 | 1 | 1 | 1 | 1 | 1
| 524 | 1 | 1 | 1 | 1 | 1 | 0 | 0.615 | 0 | 0 | 0 | 1 | 1 | 1 | 1 | 1 | 1
| 525 | 1 | 1 | 1 | 1 | 1 | 0 | 0.694 | 0 | 0 | 0 | 1 | 1 | 1 | 1 | 1 | 1
| 526 | 1 | 1 | 1 | 1 | 1 | 0 | 0.593 | 0 | 0 | 0 | 1 | 1 | 1 | 1 | 1 | 1
| 527 | 1 | 1 | 1 | 1 | 1 | 0 | 0.386 | 0 | 0 | 0 | 1 | 1 | 1 | 1 | 1 | 1
| 528 | 1 | 1 | 1 | 1 | 1 | 0 | 0.245 | 0 | 0 | 0 | 1 | 1 | 1 | 1 | 1 | 1
| 529 | 1 | 1 | 1 | 1 | 1 | 0 | 0.182 | 0 | 0 | 0 | 1 | 1 | 1 | 1 | 1 | 1
| 530 | 1 | 1 | 1 | 1 | 1 | 0 | 0.139 | 0 | 0 | 0 | 1 | 1 | 1 | 1 | 1 | 1
| 531 | 1 | 1 | 1 | 1 | 1 | 0 | 0.104 | 0 | 0 | 0 | 1 | 1 | 1 | 1 | 1 | 1
| 532 | 1 | 1 | 1 | 1 | 1 | 0 | 0.08 | 0 | 0 | 0 | 1 | 1 | 1 | 1 | 1 | 1
| 533 | 1 | 1 | 1 | 1 | 1 | 0 | 0.081 | 0 | 0 | 0 | 1 | 1 | 1 | 1 | 1 | 1
| 534 | 1 | 1 | 1 | 1 | 1 | 0 | 0.069 | 0 | 0 | 0 | 1 | 1 | 1 | 1 | 1 | 1
| 535 | 1 | 1 | 1 | 1 | 1 | 0.004 | 0.07 | 0 | 0 | 0 | 1 | 1 | 1 | 1 | 1 | 1
| 536 | 1 | 1 | 1 | 1 | 1 | 0.07 | 0.084 | 0 | 0 | 0 | 1 | 1 | 1 | 1 | 1 | 1
| 537 | 1 | 1 | 1 | 1 | 1 | 0.186 | 0.102 | 0 | 0 | 0 | 1 | 1 | 1 | 1 | 1 | 1
| 538 | 1 | 1 | 1 | 1 | 1 | 0.317 | 0.107 | 0 | 0 | 0 | 1 | 1 | 1 | 1 | 1 | 1
| 539 | 1 | 1 | 1 | 1 | 1 | 0.426 | 0.101 | 0 | 0 | 0 | 1 | 1 | 1 | 1 | 1 | 1
| 540 | 1 | 1 | 1 | 1 | 1 | 0.498 | 0.089 | 0 | 0 | 0 | 1 | 1 | 1 | 1 | 1 | 1
| 541 | 1 | 1 | 1 | 1 | 1 | 0.53 | 0.072 | 0 | 0 | 0 | 1 | 1 | 1 | 1 | 1 | 1
| 542 | 1 | 1 | 1 | 1 | 1 | 0.465 | 0.058 | 0 | 0 | 0 | 1 | 1 | 1 | 1 | 1 | 1
| 543 | 1 | 1 | 1 | 1 | 1 | 0.349 | 0.051 | 0 | 0 | 0 | 1 | 1 | 1 | 1 | 1 | 1
| 544 | 1 | 1 | 1 | 1 | 1 | 0.217 | 0.045 | 0 | 0 | 0 | 1 | 1 | 1 | 1 | 1 | 1
| 545 | 1 | 1 | 1 | 1 | 1 | 0.136 | 0.042 | 0 | 0 | 0 | 1 | 1 | 1 | 1 | 1 | 1
| 546 | 1 | 1 | 1 | 1 | 1 | 0.058 | 0.074 | 0 | 0 | 0 | 1 | 1 | 1 | 1 | 1 | 1
| 547 | 1 | 1 | 1 | 1 | 1 | 0 | 0.226 | 0 | 0 | 0 | 1 | 1 | 1 | 1 | 1 | 1
| 548 | 1 | 1 | 1 | 1 | 1 | 0 | 0.501 | 0 | 0 | 0 | 1 | 1 | 1 | 1 | 1 | 1
| 549 | 1 | 1 | 1 | 1 | 1 | 0 | 0.531 | 0 | 0 | 0 | 1 | 1 | 1 | 1 | 1 | 1
| 550 | 1 | 1 | 1 | 1 | 1 | 0 | 0.38 | 0 | 0 | 0 | 1 | 1 | 1 | 1 | 1 | 1
| 551 | 1 | 1 | 1 | 1 | 1 | 0 | 0.245 | 0 | 0 | 0 | 1 | 1 | 1 | 1 | 1 | 1
| 552 | 1 | 1 | 1 | 1 | 1 | 0 | 0.189 | 0 | 0 | 0 | 1 | 1 | 1 | 1 | 1 | 1
| 553 | 1 | 1 | 1 | 1 | 1 | 0 | 0.16 | 0 | 0 | 0 | 1 | 1 | 1 | 1 | 1 | 1
| 554 | 1 | 1 | 1 | 1 | 1 | 0 | 0.139 | 0 | 0 | 0 | 1 | 1 | 1 | 1 | 1 | 1
| 555 | 1 | 1 | 1 | 1 | 1 | 0 | 0.109 | 0 | 0 | 0 | 1 | 1 | 1 | 1 | 1 | 1
| 556 | 1 | 1 | 1 | 1 | 1 | 0 | 0.064 | 0 | 0 | 0 | 1 | 1 | 1 | 1 | 1 | 1
| 557 | 1 | 1 | 1 | 1 | 1 | 0 | 0.055 | 0 | 0 | 0 | 1 | 1 | 1 | 1 | 1 | 1
| 558 | 1 | 1 | 1 | 1 | 1 | 0 | 0.033 | 0 | 0 | 0 | 1 | 1 | 1 | 1 | 1 | 1
| 559 | 1 | 1 | 1 | 1 | 1 | 0.007 | 0.027 | 0 | 0 | 0 | 1 | 1 | 1 | 1 | 1 | 1
| 560 | 1 | 1 | 1 | 1 | 1 | 0.068 | 0.041 | 0 | 0 | 0 | 1 | 1 | 1 | 1 | 1 | 1
| 561 | 1 | 1 | 1 | 1 | 1 | 0.205 | 0.059 | 0 | 0 | 0 | 1 | 1 | 1 | 1 | 1 | 1
| 562 | 1 | 1 | 1 | 1 | 1 | 0.348 | 0.073 | 0 | 0 | 0 | 1 | 1 | 1 | 1 | 1 | 1
| 563 | 1 | 1 | 1 | 1 | 1 | 0.45 | 0.093 | 0 | 0 | 0 | 1 | 1 | 1 | 1 | 1 | 1
| 564 | 1 | 1 | 1 | 1 | 1 | 0.51 | 0.114 | 0 | 0 | 0 | 1 | 1 | 1 | 1 | 1 | 1
| 565 | 1 | 1 | 1 | 1 | 1 | 0.526 | 0.137 | 0 | 0 | 0 | 1 | 1 | 1 | 1 | 1 | 1
| 566 | 1 | 1 | 1 | 1 | 1 | 0.5 | 0.16 | 0 | 0 | 0 | 1 | 1 | 1 | 1 | 1 | 1
| 567 | 1 | 1 | 1 | 1 | 1 | 0.431 | 0.178 | 0 | 0 | 0 | 1 | 1 | 1 | 1 | 1 | 1
| 568 | 1 | 1 | 1 | 1 | 1 | 0.315 | 0.211 | 0 | 0 | 0 | 1 | 1 | 1 | 1 | 1 | 1
| 569 | 1 | 1 | 1 | 1 | 1 | 0.185 | 0.265 | 0 | 0 | 0 | 1 | 1 | 1 | 1 | 1 | 1
| 570 | 1 | 1 | 1 | 1 | 1 | 0.062 | 0.324 | 0 | 0 | 0 | 1 | 1 | 1 | 1 | 1 | 1
| 571 | 1 | 1 | 1 | 1 | 1 | 0 | 0.419 | 0 | 0 | 0 | 1 | 1 | 1 | 1 | 1 | 1
| 572 | 1 | 1 | 1 | 1 | 1 | 0 | 0.528 | 0 | 0 | 0 | 1 | 1 | 1 | 1 | 1 | 1
| 573 | 1 | 1 | 1 | 1 | 1 | 0 | 0.542 | 0 | 0 | 0 | 1 | 1 | 1 | 1 | 1 | 1
| 574 | 1 | 1 | 1 | 1 | 1 | 0 | 0.447 | 0 | 0 | 0 | 1 | 1 | 1 | 1 | 1 | 1
| 575 | 1 | 1 | 1 | 1 | 1 | 0 | 0.327 | 0 | 0 | 0 | 1 | 1 | 1 | 1 | 1 | 1
| 576 | 1 | 1 | 1 | 1 | 1 | 0 | 0.214 | 0 | 0 | 0 | 1 | 1 | 1 | 1 | 1 | 1
| 577 | 1 | 1 | 1 | 1 | 1 | 0 | 0.15 | 0 | 0 | 0 | 1 | 1 | 1 | 1 | 1 | 1
| 578 | 1 | 1 | 1 | 1 | 1 | 0 | 0.107 | 0 | 0 | 0 | 1 | 1 | 1 | 1 | 1 | 1
| 579 | 1 | 1 | 1 | 1 | 1 | 0 | 0.072 | 0 | 0 | 0 | 1 | 1 | 1 | 1 | 1 | 1
| 580 | 1 | 1 | 1 | 1 | 1 | 0 | 0.058 | 0 | 0 | 0 | 1 | 1 | 1 | 1 | 1 | 1
| 581 | 1 | 1 | 1 | 1 | 1 | 0 | 0.059 | 0 | 0 | 0 | 1 | 1 | 1 | 1 | 1 | 1
| 582 | 1 | 1 | 1 | 1 | 1 | 0 | 0.064 | 0 | 0 | 0 | 1 | 1 | 1 | 1 | 1 | 1
| 583 | 1 | 1 | 1 | 1 | 1 | 0.006 | 0.069 | 0 | 0 | 0 | 1 | 1 | 1 | 1 | 1 | 1
| 584 | 1 | 1 | 1 | 1 | 1 | 0.073 | 0.076 | 0 | 0 | 0 | 1 | 1 | 1 | 1 | 1 | 1
| 585 | 1 | 1 | 1 | 1 | 1 | 0.208 | 0.088 | 0 | 0 | 0 | 1 | 1 | 1 | 1 | 1 | 1
| 586 | 1 | 1 | 1 | 1 | 1 | 0.347 | 0.085 | 0 | 0 | 0 | 1 | 1 | 1 | 1 | 1 | 1
| 587 | 1 | 1 | 1 | 1 | 1 | 0.449 | 0.079 | 0 | 0 | 0 | 1 | 1 | 1 | 1 | 1 | 1
| 588 | 1 | 1 | 1 | 1 | 1 | 0.508 | 0.078 | 0 | 0 | 0 | 1 | 1 | 1 | 1 | 1 | 1
| 589 | 1 | 1 | 1 | 1 | 1 | 0.524 | 0.089 | 0 | 0 | 0 | 1 | 1 | 1 | 1 | 1 | 1
| 590 | 1 | 1 | 1 | 1 | 1 | 0.497 | 0.117 | 0 | 0 | 0 | 1 | 1 | 1 | 1 | 1 | 1
| 591 | 1 | 1 | 1 | 1 | 1 | 0.429 | 0.15 | 0 | 0 | 0 | 1 | 1 | 1 | 1 | 1 | 1
| 592 | 1 | 1 | 1 | 1 | 1 | 0.322 | 0.183 | 0 | 0 | 0 | 1 | 1 | 1 | 1 | 1 | 1
| 593 | 1 | 1 | 1 | 1 | 1 | 0.188 | 0.231 | 0 | 0 | 0 | 1 | 1 | 1 | 1 | 1 | 1
| 594 | 1 | 1 | 1 | 1 | 1 | 0.061 | 0.317 | 0 | 0 | 0 | 1 | 1 | 1 | 1 | 1 | 1
| 595 | 1 | 1 | 1 | 1 | 1 | 0 | 0.498 | 0 | 0 | 0 | 1 | 1 | 1 | 1 | 1 | 1
| 596 | 1 | 1 | 1 | 1 | 1 | 0 | 0.677 | 0 | 0 | 0 | 1 | 1 | 1 | 1 | 1 | 1
| 597 | 1 | 1 | 1 | 1 | 1 | 0 | 0.698 | 0 | 0 | 0 | 1 | 1 | 1 | 1 | 1 | 1
| 598 | 1 | 1 | 1 | 1 | 1 | 0 | 0.583 | 0 | 0 | 0 | 1 | 1 | 1 | 1 | 1 | 1
| 599 | 1 | 1 | 1 | 1 | 1 | 0 | 0.446 | 0 | 0 | 0 | 1 | 1 | 1 | 1 | 1 | 1
| 600 | 1 | 1 | 1 | 1 | 1 | 0 | 0.328 | 0 | 0 | 0 | 1 | 1 | 1 | 1 | 1 | 1
| 601 | 1 | 1 | 1 | 1 | 1 | 0 | 0.247 | 0 | 0 | 0 | 1 | 1 | 1 | 1 | 1 | 1
| 602 | 1 | 1 | 1 | 1 | 1 | 0 | 0.191 | 0 | 0 | 0 | 1 | 1 | 1 | 1 | 1 | 1
| 603 | 1 | 1 | 1 | 1 | 1 | 0 | 0.157 | 0 | 0 | 0 | 1 | 1 | 1 | 1 | 1 | 1
| 604 | 1 | 1 | 1 | 1 | 1 | 0 | 0.137 | 0 | 0 | 0 | 1 | 1 | 1 | 1 | 1 | 1
| 605 | 1 | 1 | 1 | 1 | 1 | 0 | 0.13 | 0 | 0 | 0 | 1 | 1 | 1 | 1 | 1 | 1
| 606 | 1 | 1 | 1 | 1 | 1 | 0 | 0.112 | 0 | 0 | 0 | 1 | 1 | 1 | 1 | 1 | 1
| 607 | 1 | 1 | 1 | 1 | 1 | 0.006 | 0.107 | 0 | 0 | 0 | 1 | 1 | 1 | 1 | 1 | 1
| 608 | 1 | 1 | 1 | 1 | 1 | 0.074 | 0.111 | 0 | 0 | 0 | 1 | 1 | 1 | 1 | 1 | 1
| 609 | 1 | 1 | 1 | 1 | 1 | 0.209 | 0.116 | 0 | 0 | 0 | 1 | 1 | 1 | 1 | 1 | 1
| 610 | 1 | 1 | 1 | 1 | 1 | 0.35 | 0.103 | 0 | 0 | 0 | 1 | 1 | 1 | 1 | 1 | 1
| 611 | 1 | 1 | 1 | 1 | 1 | 0.453 | 0.09 | 0 | 0 | 0 | 1 | 1 | 1 | 1 | 1 | 1
| 612 | 1 | 1 | 1 | 1 | 1 | 0.513 | 0.093 | 0 | 0 | 0 | 1 | 1 | 1 | 1 | 1 | 1
| 613 | 1 | 1 | 1 | 1 | 1 | 0.529 | 0.108 | 0 | 0 | 0 | 1 | 1 | 1 | 1 | 1 | 1
| 614 | 1 | 1 | 1 | 1 | 1 | 0.502 | 0.136 | 0 | 0 | 0 | 1 | 1 | 1 | 1 | 1 | 1
| 615 | 1 | 1 | 1 | 1 | 1 | 0.434 | 0.176 | 0 | 0 | 0 | 1 | 1 | 1 | 1 | 1 | 1
| 616 | 1 | 1 | 1 | 1 | 1 | 0.324 | 0.248 | 0 | 0 | 0 | 1 | 1 | 1 | 1 | 1 | 1
| 617 | 1 | 1 | 1 | 1 | 1 | 0.19 | 0.365 | 0 | 0 | 0 | 1 | 1 | 1 | 1 | 1 | 1
| 618 | 1 | 1 | 1 | 1 | 1 | 0.061 | 0.488 | 0 | 0 | 0 | 1 | 1 | 1 | 1 | 1 | 1
| 619 | 1 | 1 | 1 | 1 | 1 | 0 | 0.556 | 0 | 0 | 0 | 1 | 1 | 1 | 1 | 1 | 1
| 620 | 1 | 1 | 1 | 1 | 1 | 0 | 0.556 | 0 | 0 | 0 | 1 | 1 | 1 | 1 | 1 | 1
| 621 | 1 | 1 | 1 | 1 | 1 | 0 | 0.515 | 0 | 0 | 0 | 1 | 1 | 1 | 1 | 1 | 1
| 622 | 1 | 1 | 1 | 1 | 1 | 0 | 0.41 | 0 | 0 | 0 | 1 | 1 | 1 | 1 | 1 | 1
| 623 | 1 | 1 | 1 | 1 | 1 | 0 | 0.283 | 0 | 0 | 0 | 1 | 1 | 1 | 1 | 1 | 1
| 624 | 1 | 1 | 1 | 1 | 1 | 0 | 0.206 | 0 | 0 | 0 | 1 | 1 | 1 | 1 | 1 | 1
| 625 | 1 | 1 | 1 | 1 | 1 | 0 | 0.154 | 0 | 0 | 0 | 1 | 1 | 1 | 1 | 1 | 1
| 626 | 1 | 1 | 1 | 1 | 1 | 0 | 0.101 | 0 | 0 | 0 | 1 | 1 | 1 | 1 | 1 | 1
| 627 | 1 | 1 | 1 | 1 | 1 | 0 | 0.059 | 0 | 0 | 0 | 1 | 1 | 1 | 1 | 1 | 1
| 628 | 1 | 1 | 1 | 1 | 1 | 0 | 0.033 | 0 | 0 | 0 | 1 | 1 | 1 | 1 | 1 | 1
| 629 | 1 | 1 | 1 | 1 | 1 | 0 | 0.044 | 0 | 0 | 0 | 1 | 1 | 1 | 1 | 1 | 1
| 630 | 1 | 1 | 1 | 1 | 1 | 0 | 0.06 | 0 | 0 | 0 | 1 | 1 | 1 | 1 | 1 | 1
| 631 | 1 | 1 | 1 | 1 | 1 | 0.006 | 0.065 | 0 | 0 | 0 | 1 | 1 | 1 | 1 | 1 | 1
| 632 | 1 | 1 | 1 | 1 | 1 | 0.067 | 0.08 | 0 | 0 | 0 | 1 | 1 | 1 | 1 | 1 | 1
| 633 | 1 | 1 | 1 | 1 | 1 | 0.209 | 0.109 | 0 | 0 | 0 | 1 | 1 | 1 | 1 | 1 | 1
| 634 | 1 | 1 | 1 | 1 | 1 | 0.343 | 0.125 | 0 | 0 | 0 | 1 | 1 | 1 | 1 | 1 | 1
| 635 | 1 | 1 | 1 | 1 | 1 | 0.445 | 0.128 | 0 | 0 | 0 | 1 | 1 | 1 | 1 | 1 | 1
| 636 | 1 | 1 | 1 | 1 | 1 | 0.509 | 0.124 | 0 | 0 | 0 | 1 | 1 | 1 | 1 | 1 | 1
| 637 | 1 | 1 | 1 | 1 | 1 | 0.523 | 0.122 | 0 | 0 | 0 | 1 | 1 | 1 | 1 | 1 | 1
| 638 | 1 | 1 | 1 | 1 | 1 | 0.495 | 0.125 | 0 | 0 | 0 | 1 | 1 | 1 | 1 | 1 | 1
| 639 | 1 | 1 | 1 | 1 | 1 | 0.43 | 0.126 | 0 | 0 | 0 | 1 | 1 | 1 | 1 | 1 | 1
| 640 | 1 | 1 | 1 | 1 | 1 | 0.326 | 0.148 | 0 | 0 | 0 | 1 | 1 | 1 | 1 | 1 | 1
| 641 | 1 | 1 | 1 | 1 | 1 | 0.193 | 0.188 | 0 | 0 | 0 | 1 | 1 | 1 | 1 | 1 | 1
| 642 | 1 | 1 | 1 | 1 | 1 | 0.062 | 0.236 | 0 | 0 | 0 | 1 | 1 | 1 | 1 | 1 | 1
| 643 | 1 | 1 | 1 | 1 | 1 | 0 | 0.32 | 0 | 0 | 0 | 1 | 1 | 1 | 1 | 1 | 1
| 644 | 1 | 1 | 1 | 1 | 1 | 0 | 0.419 | 0 | 0 | 0 | 1 | 1 | 1 | 1 | 1 | 1
| 645 | 1 | 1 | 1 | 1 | 1 | 0 | 0.505 | 0 | 0 | 0 | 1 | 1 | 1 | 1 | 1 | 1
| 646 | 1 | 1 | 1 | 1 | 1 | 0 | 0.526 | 0 | 0 | 0 | 1 | 1 | 1 | 1 | 1 | 1
| 647 | 1 | 1 | 1 | 1 | 1 | 0 | 0.464 | 0 | 0 | 0 | 1 | 1 | 1 | 1 | 1 | 1
| 648 | 1 | 1 | 1 | 1 | 1 | 0 | 0.343 | 0 | 0 | 0 | 1 | 1 | 1 | 1 | 1 | 1
| 649 | 1 | 1 | 1 | 1 | 1 | 0 | 0.22 | 0 | 0 | 0 | 1 | 1 | 1 | 1 | 1 | 1
| 650 | 1 | 1 | 1 | 1 | 1 | 0 | 0.126 | 0 | 0 | 0 | 1 | 1 | 1 | 1 | 1 | 1
| 651 | 1 | 1 | 1 | 1 | 1 | 0 | 0.077 | 0 | 0 | 0 | 1 | 1 | 1 | 1 | 1 | 1
| 652 | 1 | 1 | 1 | 1 | 1 | 0 | 0.058 | 0 | 0 | 0 | 1 | 1 | 1 | 1 | 1 | 1
| 653 | 1 | 1 | 1 | 1 | 1 | 0 | 0.06 | 0 | 0 | 0 | 1 | 1 | 1 | 1 | 1 | 1
| 654 | 1 | 1 | 1 | 1 | 1 | 0 | 0.084 | 0 | 0 | 0 | 1 | 1 | 1 | 1 | 1 | 1
| 655 | 1 | 1 | 1 | 1 | 1 | 0.006 | 0.127 | 0 | 0 | 0 | 1 | 1 | 1 | 1 | 1 | 1
| 656 | 1 | 1 | 1 | 1 | 1 | 0.072 | 0.163 | 0 | 0 | 0 | 1 | 1 | 1 | 1 | 1 | 1
| 657 | 1 | 1 | 1 | 1 | 1 | 0.215 | 0.176 | 0 | 0 | 0 | 1 | 1 | 1 | 1 | 1 | 1
| 658 | 1 | 1 | 1 | 1 | 1 | 0.355 | 0.167 | 0 | 0 | 0 | 1 | 1 | 1 | 1 | 1 | 1
| 659 | 1 | 1 | 1 | 1 | 1 | 0.46 | 0.148 | 0 | 0 | 0 | 1 | 1 | 1 | 1 | 1 | 1
| 660 | 1 | 1 | 1 | 1 | 1 | 0.519 | 0.135 | 0 | 0 | 0 | 1 | 1 | 1 | 1 | 1 | 1
| 661 | 1 | 1 | 1 | 1 | 1 | 0.53 | 0.133 | 0 | 0 | 0 | 1 | 1 | 1 | 1 | 1 | 1
| 662 | 1 | 1 | 1 | 1 | 1 | 0.483 | 0.128 | 0 | 0 | 0 | 1 | 1 | 1 | 1 | 1 | 1
| 663 | 1 | 1 | 1 | 1 | 1 | 0.421 | 0.122 | 0 | 0 | 0 | 1 | 1 | 1 | 1 | 1 | 1
| 664 | 1 | 1 | 1 | 1 | 1 | 0.318 | 0.13 | 0 | 0 | 0 | 1 | 1 | 1 | 1 | 1 | 1
| 665 | 1 | 1 | 1 | 1 | 1 | 0.193 | 0.163 | 0 | 0 | 0 | 1 | 1 | 1 | 1 | 1 | 1
| 666 | 1 | 1 | 1 | 1 | 1 | 0.06 | 0.227 | 0 | 0 | 0 | 1 | 1 | 1 | 1 | 1 | 1
| 667 | 1 | 1 | 1 | 1 | 1 | 0 | 0.39 | 0 | 0 | 0 | 1 | 1 | 1 | 1 | 1 | 1
| 668 | 1 | 1 | 1 | 1 | 1 | 0 | 0.635 | 0 | 0 | 0 | 1 | 1 | 1 | 1 | 1 | 1
| 669 | 1 | 1 | 1 | 1 | 1 | 0 | 0.724 | 0 | 0 | 0 | 1 | 1 | 1 | 1 | 1 | 1
| 670 | 1 | 1 | 1 | 1 | 1 | 0 | 0.619 | 0 | 0 | 0 | 1 | 1 | 1 | 1 | 1 | 1
| 671 | 1 | 1 | 1 | 1 | 1 | 0 | 0.429 | 0 | 0 | 0 | 1 | 1 | 1 | 1 | 1 | 1
| 672 | 1 | 1 | 1 | 1 | 1 | 0 | 0.29 | 0 | 0 | 0 | 1 | 1 | 1 | 1 | 1 | 1
| 673 | 1 | 1 | 1 | 1 | 1 | 0 | 0.201 | 0 | 0 | 0 | 1 | 1 | 1 | 1 | 1 | 1
| 674 | 1 | 1 | 1 | 1 | 1 | 0 | 0.152 | 0 | 0 | 0 | 1 | 1 | 1 | 1 | 1 | 1
| 675 | 1 | 1 | 1 | 1 | 1 | 0 | 0.104 | 0 | 0 | 0 | 1 | 1 | 1 | 1 | 1 | 1
| 676 | 1 | 1 | 1 | 1 | 1 | 0 | 0.074 | 0 | 0 | 0 | 1 | 1 | 1 | 1 | 1 | 1
| 677 | 1 | 1 | 1 | 1 | 1 | 0 | 0.058 | 0 | 0 | 0 | 1 | 1 | 1 | 1 | 1 | 1
| 678 | 1 | 1 | 1 | 1 | 1 | 0 | 0.054 | 0 | 0 | 0 | 1 | 1 | 1 | 1 | 1 | 1
| 679 | 1 | 1 | 1 | 1 | 1 | 0.006 | 0.058 | 0 | 0 | 0 | 1 | 1 | 1 | 1 | 1 | 1
| 680 | 1 | 1 | 1 | 1 | 1 | 0.077 | 0.069 | 0 | 0 | 0 | 1 | 1 | 1 | 1 | 1 | 1
| 681 | 1 | 1 | 1 | 1 | 1 | 0.217 | 0.082 | 0 | 0 | 0 | 1 | 1 | 1 | 1 | 1 | 1
| 682 | 1 | 1 | 1 | 1 | 1 | 0.352 | 0.084 | 0 | 0 | 0 | 1 | 1 | 1 | 1 | 1 | 1
| 683 | 1 | 1 | 1 | 1 | 1 | 0.46 | 0.084 | 0 | 0 | 0 | 1 | 1 | 1 | 1 | 1 | 1
| 684 | 1 | 1 | 1 | 1 | 1 | 0.516 | 0.088 | 0 | 0 | 0 | 1 | 1 | 1 | 1 | 1 | 1
| 685 | 1 | 1 | 1 | 1 | 1 | 0.525 | 0.091 | 0 | 0 | 0 | 1 | 1 | 1 | 1 | 1 | 1
| 686 | 1 | 1 | 1 | 1 | 1 | 0.495 | 0.096 | 0 | 0 | 0 | 1 | 1 | 1 | 1 | 1 | 1
| 687 | 1 | 1 | 1 | 1 | 1 | 0.434 | 0.111 | 0 | 0 | 0 | 1 | 1 | 1 | 1 | 1 | 1
| 688 | 1 | 1 | 1 | 1 | 1 | 0.33 | 0.152 | 0 | 0 | 0 | 1 | 1 | 1 | 1 | 1 | 1
| 689 | 1 | 1 | 1 | 1 | 1 | 0.197 | 0.205 | 0 | 0 | 0 | 1 | 1 | 1 | 1 | 1 | 1
| 690 | 1 | 1 | 1 | 1 | 1 | 0.064 | 0.246 | 0 | 0 | 0 | 1 | 1 | 1 | 1 | 1 | 1
| 691 | 1 | 1 | 1 | 1 | 1 | 0 | 0.303 | 0 | 0 | 0 | 1 | 1 | 1 | 1 | 1 | 1
| 692 | 1 | 1 | 1 | 1 | 1 | 0 | 0.391 | 0 | 0 | 0 | 1 | 1 | 1 | 1 | 1 | 1
| 693 | 1 | 1 | 1 | 1 | 1 | 0 | 0.489 | 0 | 0 | 0 | 1 | 1 | 1 | 1 | 1 | 1
| 694 | 1 | 1 | 1 | 1 | 1 | 0 | 0.485 | 0 | 0 | 0 | 1 | 1 | 1 | 1 | 1 | 1
| 695 | 1 | 1 | 1 | 1 | 1 | 0 | 0.402 | 0 | 0 | 0 | 1 | 1 | 1 | 1 | 1 | 1
| 696 | 1 | 1 | 1 | 1 | 1 | 0 | 0.293 | 0 | 0 | 0 | 1 | 1 | 1 | 1 | 1 | 1
| 697 | 1 | 1 | 1 | 1 | 1 | 0 | 0.207 | 0 | 0 | 0 | 1 | 1 | 1 | 1 | 1 | 1
| 698 | 1 | 1 | 1 | 1 | 1 | 0 | 0.156 | 0 | 0 | 0 | 1 | 1 | 1 | 1 | 1 | 1
| 699 | 1 | 1 | 1 | 1 | 1 | 0 | 0.119 | 0 | 0 | 0 | 1 | 1 | 1 | 1 | 1 | 1
| 700 | 1 | 1 | 1 | 1 | 1 | 0 | 0.083 | 0 | 0 | 0 | 1 | 1 | 1 | 1 | 1 | 1
| 701 | 1 | 1 | 1 | 1 | 1 | 0 | 0.069 | 0 | 0 | 0 | 1 | 1 | 1 | 1 | 1 | 1
| 702 | 1 | 1 | 1 | 1 | 1 | 0 | 0.043 | 0 | 0 | 0 | 1 | 1 | 1 | 1 | 1 | 1
| 703 | 1 | 1 | 1 | 1 | 1 | 0.006 | 0.032 | 0 | 0 | 0 | 1 | 1 | 1 | 1 | 1 | 1
| 704 | 1 | 1 | 1 | 1 | 1 | 0.065 | 0.036 | 0 | 0 | 0 | 1 | 1 | 1 | 1 | 1 | 1
| 705 | 1 | 1 | 1 | 1 | 1 | 0.218 | 0.042 | 0 | 0 | 0 | 1 | 1 | 1 | 1 | 1 | 1
| 706 | 1 | 1 | 1 | 1 | 1 | 0.362 | 0.041 | 0 | 0 | 0 | 1 | 1 | 1 | 1 | 1 | 1
| 707 | 1 | 1 | 1 | 1 | 1 | 0.466 | 0.039 | 0 | 0 | 0 | 1 | 1 | 1 | 1 | 1 | 1
| 708 | 1 | 1 | 1 | 1 | 1 | 0.523 | 0.037 | 0 | 0 | 0 | 1 | 1 | 1 | 1 | 1 | 1
| 709 | 1 | 1 | 1 | 1 | 1 | 0.532 | 0.033 | 0 | 0 | 0 | 1 | 1 | 1 | 1 | 1 | 1
| 710 | 1 | 1 | 1 | 1 | 1 | 0.505 | 0.032 | 0 | 0 | 0 | 1 | 1 | 1 | 1 | 1 | 1
| 711 | 1 | 1 | 1 | 1 | 1 | 0.442 | 0.037 | 0 | 0 | 0 | 1 | 1 | 1 | 1 | 1 | 1
| 712 | 1 | 1 | 1 | 1 | 1 | 0.335 | 0.064 | 0 | 0 | 0 | 1 | 1 | 1 | 1 | 1 | 1
| 713 | 1 | 1 | 1 | 1 | 1 | 0.198 | 0.108 | 0 | 0 | 0 | 1 | 1 | 1 | 1 | 1 | 1
| 714 | 1 | 1 | 1 | 1 | 1 | 0.061 | 0.162 | 0 | 0 | 0 | 1 | 1 | 1 | 1 | 1 | 1
| 715 | 1 | 1 | 1 | 1 | 1 | 0.001 | 0.261 | 0 | 0 | 0 | 1 | 1 | 1 | 1 | 1 | 1
| 716 | 1 | 1 | 1 | 1 | 1 | 0 | 0.457 | 0 | 0 | 0 | 1 | 1 | 1 | 1 | 1 | 1
| 717 | 1 | 1 | 1 | 1 | 1 | 0 | 0.589 | 0 | 0 | 0 | 1 | 1 | 1 | 1 | 1 | 1
| 718 | 1 | 1 | 1 | 1 | 1 | 0 | 0.535 | 0 | 0 | 0 | 1 | 1 | 1 | 1 | 1 | 1
| 719 | 1 | 1 | 1 | 1 | 1 | 0 | 0.413 | 0 | 0 | 0 | 1 | 1 | 1 | 1 | 1 | 1
| 720 | 1 | 1 | 1 | 1 | 1 | 0 | 0.255 | 0 | 0 | 0 | 1 | 1 | 1 | 1 | 1 | 1
| 721 | 1 | 1 | 1 | 1 | 1 | 0 | 0.141 | 0 | 0 | 0 | 1 | 1 | 1 | 1 | 1 | 1
| 722 | 1 | 1 | 1 | 1 | 1 | 0 | 0.072 | 0 | 0 | 0 | 1 | 1 | 1 | 1 | 1 | 1
| 723 | 1 | 1 | 1 | 1 | 1 | 0 | 0.035 | 0 | 0 | 0 | 1 | 1 | 1 | 1 | 1 | 1
| 724 | 1 | 1 | 1 | 1 | 1 | 0 | 0.016 | 0 | 0 | 0 | 1 | 1 | 1 | 1 | 1 | 1
| 725 | 1 | 1 | 1 | 1 | 1 | 0 | 0.011 | 0 | 0 | 0 | 1 | 1 | 1 | 1 | 1 | 1
| 726 | 1 | 1 | 1 | 1 | 1 | 0 | 0.013 | 0 | 0 | 0 | 1 | 1 | 1 | 1 | 1 | 1
| 727 | 1 | 1 | 1 | 1 | 1 | 0.006 | 0.022 | 0 | 0 | 0 | 1 | 1 | 1 | 1 | 1 | 1
| 728 | 1 | 1 | 1 | 1 | 1 | 0.06 | 0.038 | 0 | 0 | 0 | 1 | 1 | 1 | 1 | 1 | 1
| 729 | 1 | 1 | 1 | 1 | 1 | 0.22 | 0.054 | 0 | 0 | 0 | 1 | 1 | 1 | 1 | 1 | 1
| 730 | 1 | 1 | 1 | 1 | 1 | 0.365 | 0.062 | 0 | 0 | 0 | 1 | 1 | 1 | 1 | 1 | 1
| 731 | 1 | 1 | 1 | 1 | 1 | 0.468 | 0.064 | 0 | 0 | 0 | 1 | 1 | 1 | 1 | 1 | 1
| 732 | 1 | 1 | 1 | 1 | 1 | 0.526 | 0.07 | 0 | 0 | 0 | 1 | 1 | 1 | 1 | 1 | 1
| 733 | 1 | 1 | 1 | 1 | 1 | 0.542 | 0.083 | 0 | 0 | 0 | 1 | 1 | 1 | 1 | 1 | 1
| 734 | 1 | 1 | 1 | 1 | 1 | 0.513 | 0.107 | 0 | 0 | 0 | 1 | 1 | 1 | 1 | 1 | 1
| 735 | 1 | 1 | 1 | 1 | 1 | 0.449 | 0.144 | 0 | 0 | 0 | 1 | 1 | 1 | 1 | 1 | 1
| 736 | 1 | 1 | 1 | 1 | 1 | 0.338 | 0.213 | 0 | 0 | 0 | 1 | 1 | 1 | 1 | 1 | 1
| 737 | 1 | 1 | 1 | 1 | 1 | 0.198 | 0.3 | 0 | 0 | 0 | 1 | 1 | 1 | 1 | 1 | 1
| 738 | 1 | 1 | 1 | 1 | 1 | 0.063 | 0.354 | 0 | 0 | 0 | 1 | 1 | 1 | 1 | 1 | 1
| 739 | 1 | 1 | 1 | 1 | 1 | 0.001 | 0.432 | 0 | 0 | 0 | 1 | 1 | 1 | 1 | 1 | 1
| 740 | 1 | 1 | 1 | 1 | 1 | 0 | 0.513 | 0 | 0 | 0 | 1 | 1 | 1 | 1 | 1 | 1
| 741 | 1 | 1 | 1 | 1 | 1 | 0 | 0.511 | 0 | 0 | 0 | 1 | 1 | 1 | 1 | 1 | 1
| 742 | 1 | 1 | 1 | 1 | 1 | 0 | 0.41 | 0 | 0 | 0 | 1 | 1 | 1 | 1 | 1 | 1
| 743 | 1 | 1 | 1 | 1 | 1 | 0 | 0.275 | 0 | 0 | 0 | 1 | 1 | 1 | 1 | 1 | 1
| 744 | 1 | 1 | 1 | 1 | 1 | 0 | 0.195 | 0 | 0 | 0 | 1 | 1 | 1 | 1 | 1 | 1
| 745 | 1 | 1 | 1 | 1 | 1 | 0 | 0.169 | 0 | 0 | 0 | 1 | 1 | 1 | 1 | 1 | 1
| 746 | 1 | 1 | 1 | 1 | 1 | 0 | 0.16 | 0 | 0 | 0 | 1 | 1 | 1 | 1 | 1 | 1
| 747 | 1 | 1 | 1 | 1 | 1 | 0 | 0.118 | 0 | 0 | 0 | 1 | 1 | 1 | 1 | 1 | 1
| 748 | 1 | 1 | 1 | 1 | 1 | 0 | 0.084 | 0 | 0 | 0 | 1 | 1 | 1 | 1 | 1 | 1
| 749 | 1 | 1 | 1 | 1 | 1 | 0 | 0.063 | 0 | 0 | 0 | 1 | 1 | 1 | 1 | 1 | 1
| 750 | 1 | 1 | 1 | 1 | 1 | 0 | 0.047 | 0 | 0 | 0 | 1 | 1 | 1 | 1 | 1 | 1
| 751 | 1 | 1 | 1 | 1 | 1 | 0.006 | 0.037 | 0 | 0 | 0 | 1 | 1 | 1 | 1 | 1 | 1
| 752 | 1 | 1 | 1 | 1 | 1 | 0.072 | 0.038 | 0 | 0 | 0 | 1 | 1 | 1 | 1 | 1 | 1
| 753 | 1 | 1 | 1 | 1 | 1 | 0.218 | 0.045 | 0 | 0 | 0 | 1 | 1 | 1 | 1 | 1 | 1
| 754 | 1 | 1 | 1 | 1 | 1 | 0.363 | 0.047 | 0 | 0 | 0 | 1 | 1 | 1 | 1 | 1 | 1
| 755 | 1 | 1 | 1 | 1 | 1 | 0.469 | 0.054 | 0 | 0 | 0 | 1 | 1 | 1 | 1 | 1 | 1
| 756 | 1 | 1 | 1 | 1 | 1 | 0.529 | 0.07 | 0 | 0 | 0 | 1 | 1 | 1 | 1 | 1 | 1
| 757 | 1 | 1 | 1 | 1 | 1 | 0.545 | 0.093 | 0 | 0 | 0 | 1 | 1 | 1 | 1 | 1 | 1
| 758 | 1 | 1 | 1 | 1 | 1 | 0.516 | 0.116 | 0 | 0 | 0 | 1 | 1 | 1 | 1 | 1 | 1
| 759 | 1 | 1 | 1 | 1 | 1 | 0.45 | 0.138 | 0 | 0 | 0 | 1 | 1 | 1 | 1 | 1 | 1
| 760 | 1 | 1 | 1 | 1 | 1 | 0.339 | 0.17 | 0 | 0 | 0 | 1 | 1 | 1 | 1 | 1 | 1
| 761 | 1 | 1 | 1 | 1 | 1 | 0.201 | 0.207 | 0 | 0 | 0 | 1 | 1 | 1 | 1 | 1 | 1
| 762 | 1 | 1 | 1 | 1 | 1 | 0.065 | 0.22 | 0 | 0 | 0 | 1 | 1 | 1 | 1 | 1 | 1
| 763 | 1 | 1 | 1 | 1 | 1 | 0.001 | 0.227 | 0 | 0 | 0 | 1 | 1 | 1 | 1 | 1 | 1
| 764 | 1 | 1 | 1 | 1 | 1 | 0 | 0.256 | 0 | 0 | 0 | 1 | 1 | 1 | 1 | 1 | 1
| 765 | 1 | 1 | 1 | 1 | 1 | 0 | 0.346 | 0 | 0 | 0 | 1 | 1 | 1 | 1 | 1 | 1
| 766 | 1 | 1 | 1 | 1 | 1 | 0 | 0.43 | 0 | 0 | 0 | 1 | 1 | 1 | 1 | 1 | 1
| 767 | 1 | 1 | 1 | 1 | 1 | 0 | 0.422 | 0 | 0 | 0 | 1 | 1 | 1 | 1 | 1 | 1
| 768 | 1 | 1 | 1 | 1 | 1 | 0 | 0.337 | 0 | 0 | 0 | 1 | 1 | 1 | 1 | 1 | 1
| 769 | 1 | 1 | 1 | 1 | 1 | 0 | 0.235 | 0 | 0 | 0 | 1 | 1 | 1 | 1 | 1 | 1
| 770 | 1 | 1 | 1 | 1 | 1 | 0 | 0.136 | 0 | 0 | 0 | 1 | 1 | 1 | 1 | 1 | 1
| 771 | 1 | 1 | 1 | 1 | 1 | 0 | 0.084 | 0 | 0 | 0 | 1 | 1 | 1 | 1 | 1 | 1
| 772 | 1 | 1 | 1 | 1 | 1 | 0 | 0.057 | 0 | 0 | 0 | 1 | 1 | 1 | 1 | 1 | 1
| 773 | 1 | 1 | 1 | 1 | 1 | 0 | 0.041 | 0 | 0 | 0 | 1 | 1 | 1 | 1 | 1 | 1
| 774 | 1 | 1 | 1 | 1 | 1 | 0 | 0.023 | 0 | 0 | 0 | 1 | 1 | 1 | 1 | 1 | 1
| 775 | 1 | 1 | 1 | 1 | 1 | 0.006 | 0.022 | 0 | 0 | 0 | 1 | 1 | 1 | 1 | 1 | 1
| 776 | 1 | 1 | 1 | 1 | 1 | 0.068 | 0.051 | 0 | 0 | 0 | 1 | 1 | 1 | 1 | 1 | 1
| 777 | 1 | 1 | 1 | 1 | 1 | 0.22 | 0.084 | 0 | 0 | 0 | 1 | 1 | 1 | 1 | 1 | 1
| 778 | 1 | 1 | 1 | 1 | 1 | 0.368 | 0.095 | 0 | 0 | 0 | 1 | 1 | 1 | 1 | 1 | 1
| 779 | 1 | 1 | 1 | 1 | 1 | 0.474 | 0.112 | 0 | 0 | 0 | 1 | 1 | 1 | 1 | 1 | 1
| 780 | 1 | 1 | 1 | 1 | 1 | 0.533 | 0.14 | 0 | 0 | 0 | 1 | 1 | 1 | 1 | 1 | 1
| 781 | 1 | 1 | 1 | 1 | 1 | 0.547 | 0.179 | 0 | 0 | 0 | 1 | 1 | 1 | 1 | 1 | 1
| 782 | 1 | 1 | 1 | 1 | 1 | 0.521 | 0.224 | 0 | 0 | 0 | 1 | 1 | 1 | 1 | 1 | 1
| 783 | 1 | 1 | 1 | 1 | 1 | 0.453 | 0.272 | 0 | 0 | 0 | 1 | 1 | 1 | 1 | 1 | 1
| 784 | 1 | 1 | 1 | 1 | 1 | 0.344 | 0.341 | 0 | 0 | 0 | 1 | 1 | 1 | 1 | 1 | 1
| 785 | 1 | 1 | 1 | 1 | 1 | 0.204 | 0.444 | 0 | 0 | 0 | 1 | 1 | 1 | 1 | 1 | 1
| 786 | 1 | 1 | 1 | 1 | 1 | 0.063 | 0.496 | 0 | 0 | 0 | 1 | 1 | 1 | 1 | 1 | 1
| 787 | 1 | 1 | 1 | 1 | 1 | 0.001 | 0.494 | 0 | 0 | 0 | 1 | 1 | 1 | 1 | 1 | 1
| 788 | 1 | 1 | 1 | 1 | 1 | 0 | 0.443 | 0 | 0 | 0 | 1 | 1 | 1 | 1 | 1 | 1
| 789 | 1 | 1 | 1 | 1 | 1 | 0 | 0.388 | 0 | 0 | 0 | 1 | 1 | 1 | 1 | 1 | 1
| 790 | 1 | 1 | 1 | 1 | 1 | 0 | 0.353 | 0 | 0 | 0 | 1 | 1 | 1 | 1 | 1 | 1
| 791 | 1 | 1 | 1 | 1 | 1 | 0 | 0.323 | 0 | 0 | 0 | 1 | 1 | 1 | 1 | 1 | 1
| 792 | 1 | 1 | 1 | 1 | 1 | 0 | 0.3 | 0 | 0 | 0 | 1 | 1 | 1 | 1 | 1 | 1
| 793 | 1 | 1 | 1 | 1 | 1 | 0 | 0.265 | 0 | 0 | 0 | 1 | 1 | 1 | 1 | 1 | 1
| 794 | 1 | 1 | 1 | 1 | 1 | 0 | 0.199 | 0 | 0 | 0 | 1 | 1 | 1 | 1 | 1 | 1
| 795 | 1 | 1 | 1 | 1 | 1 | 0 | 0.127 | 0 | 0 | 0 | 1 | 1 | 1 | 1 | 1 | 1
| 796 | 1 | 1 | 1 | 1 | 1 | 0 | 0.087 | 0 | 0 | 0 | 1 | 1 | 1 | 1 | 1 | 1
| 797 | 1 | 1 | 1 | 1 | 1 | 0 | 0.071 | 0 | 0 | 0 | 1 | 1 | 1 | 1 | 1 | 1
| 798 | 1 | 1 | 1 | 1 | 1 | 0 | 0.073 | 0 | 0 | 0 | 1 | 1 | 1 | 1 | 1 | 1
| 799 | 1 | 1 | 1 | 1 | 1 | 0.006 | 0.094 | 0 | 0 | 0 | 1 | 1 | 1 | 1 | 1 | 1
| 800 | 1 | 1 | 1 | 1 | 1 | 0.065 | 0.117 | 0 | 0 | 0 | 1 | 1 | 1 | 1 | 1 | 1
| 801 | 1 | 1 | 1 | 1 | 1 | 0.226 | 0.127 | 0 | 0 | 0 | 1 | 1 | 1 | 1 | 1 | 1
| 802 | 1 | 1 | 1 | 1 | 1 | 0.372 | 0.126 | 0 | 0 | 0 | 1 | 1 | 1 | 1 | 1 | 1
| 803 | 1 | 1 | 1 | 1 | 1 | 0.473 | 0.133 | 0 | 0 | 0 | 1 | 1 | 1 | 1 | 1 | 1
| 804 | 1 | 1 | 1 | 1 | 1 | 0.532 | 0.151 | 0 | 0 | 0 | 1 | 1 | 1 | 1 | 1 | 1
| 805 | 1 | 1 | 1 | 1 | 1 | 0.55 | 0.17 | 0 | 0 | 0 | 1 | 1 | 1 | 1 | 1 | 1
| 806 | 1 | 1 | 1 | 1 | 1 | 0.524 | 0.195 | 0 | 0 | 0 | 1 | 1 | 1 | 1 | 1 | 1
| 807 | 1 | 1 | 1 | 1 | 1 | 0.456 | 0.231 | 0 | 0 | 0 | 1 | 1 | 1 | 1 | 1 | 1
| 808 | 1 | 1 | 1 | 1 | 1 | 0.346 | 0.297 | 0 | 0 | 0 | 1 | 1 | 1 | 1 | 1 | 1
| 809 | 1 | 1 | 1 | 1 | 1 | 0.205 | 0.377 | 0 | 0 | 0 | 1 | 1 | 1 | 1 | 1 | 1
| 810 | 1 | 1 | 1 | 1 | 1 | 0.065 | 0.401 | 0 | 0 | 0 | 1 | 1 | 1 | 1 | 1 | 1
| 811 | 1 | 1 | 1 | 1 | 1 | 0 | 0.395 | 0 | 0 | 0 | 1 | 1 | 1 | 1 | 1 | 1
| 812 | 1 | 1 | 1 | 1 | 1 | 0 | 0.422 | 0 | 0 | 0 | 1 | 1 | 1 | 1 | 1 | 1
| 813 | 1 | 1 | 1 | 1 | 1 | 0 | 0.526 | 0 | 0 | 0 | 1 | 1 | 1 | 1 | 1 | 1
| 814 | 1 | 1 | 1 | 1 | 1 | 0 | 0.514 | 0 | 0 | 0 | 1 | 1 | 1 | 1 | 1 | 1
| 815 | 1 | 1 | 1 | 1 | 1 | 0 | 0.384 | 0 | 0 | 0 | 1 | 1 | 1 | 1 | 1 | 1
| 816 | 1 | 1 | 1 | 1 | 1 | 0 | 0.268 | 0 | 0 | 0 | 1 | 1 | 1 | 1 | 1 | 1
| 817 | 1 | 1 | 1 | 1 | 1 | 0 | 0.168 | 0 | 0 | 0 | 1 | 1 | 1 | 1 | 1 | 1
| 818 | 1 | 1 | 1 | 1 | 1 | 0 | 0.118 | 0 | 0 | 0 | 1 | 1 | 1 | 1 | 1 | 1
| 819 | 1 | 1 | 1 | 1 | 1 | 0 | 0.089 | 0 | 0 | 0 | 1 | 1 | 1 | 1 | 1 | 1
| 820 | 1 | 1 | 1 | 1 | 1 | 0 | 0.065 | 0 | 0 | 0 | 1 | 1 | 1 | 1 | 1 | 1
| 821 | 1 | 1 | 1 | 1 | 1 | 0 | 0.052 | 0 | 0 | 0 | 1 | 1 | 1 | 1 | 1 | 1
| 822 | 1 | 1 | 1 | 1 | 1 | 0 | 0.039 | 0 | 0 | 0 | 1 | 1 | 1 | 1 | 1 | 1
| 823 | 1 | 1 | 1 | 1 | 1 | 0.007 | 0.035 | 0 | 0 | 0 | 1 | 1 | 1 | 1 | 1 | 1
| 824 | 1 | 1 | 1 | 1 | 1 | 0.086 | 0.041 | 0 | 0 | 0 | 1 | 1 | 1 | 1 | 1 | 1
| 825 | 1 | 1 | 1 | 1 | 1 | 0.225 | 0.058 | 0 | 0 | 0 | 1 | 1 | 1 | 1 | 1 | 1
| 826 | 1 | 1 | 1 | 1 | 1 | 0.354 | 0.092 | 0 | 0 | 0 | 1 | 1 | 1 | 1 | 1 | 1
| 827 | 1 | 1 | 1 | 1 | 1 | 0.455 | 0.136 | 0 | 0 | 0 | 1 | 1 | 1 | 1 | 1 | 1
| 828 | 1 | 1 | 1 | 1 | 1 | 0.512 | 0.179 | 0 | 0 | 0 | 1 | 1 | 1 | 1 | 1 | 1
| 829 | 1 | 1 | 1 | 1 | 1 | 0.518 | 0.213 | 0 | 0 | 0 | 1 | 1 | 1 | 1 | 1 | 1
| 830 | 1 | 1 | 1 | 1 | 1 | 0.486 | 0.232 | 0 | 0 | 0 | 1 | 1 | 1 | 1 | 1 | 1
| 831 | 1 | 1 | 1 | 1 | 1 | 0.411 | 0.223 | 0 | 0 | 0 | 1 | 1 | 1 | 1 | 1 | 1
| 832 | 1 | 1 | 1 | 1 | 1 | 0.307 | 0.192 | 0 | 0 | 0 | 1 | 1 | 1 | 1 | 1 | 1
| 833 | 1 | 1 | 1 | 1 | 1 | 0.182 | 0.182 | 0 | 0 | 0 | 1 | 1 | 1 | 1 | 1 | 1
| 834 | 1 | 1 | 1 | 1 | 1 | 0.062 | 0.236 | 0 | 0 | 0 | 1 | 1 | 1 | 1 | 1 | 1
| 835 | 1 | 1 | 1 | 1 | 1 | 0 | 0.468 | 0 | 0 | 0 | 1 | 1 | 1 | 1 | 1 | 1
| 836 | 1 | 1 | 1 | 1 | 1 | 0 | 0.672 | 0 | 0 | 0 | 1 | 1 | 1 | 1 | 1 | 1
| 837 | 1 | 1 | 1 | 1 | 1 | 0 | 0.704 | 0 | 0 | 0 | 1 | 1 | 1 | 1 | 1 | 1
| 838 | 1 | 1 | 1 | 1 | 1 | 0 | 0.581 | 0 | 0 | 0 | 1 | 1 | 1 | 1 | 1 | 1
| 839 | 1 | 1 | 1 | 1 | 1 | 0 | 0.434 | 0 | 0 | 0 | 1 | 1 | 1 | 1 | 1 | 1
| 840 | 1 | 1 | 1 | 1 | 1 | 0 | 0.315 | 0 | 0 | 0 | 1 | 1 | 1 | 1 | 1 | 1
| 841 | 1 | 1 | 1 | 1 | 1 | 0 | 0.258 | 0 | 0 | 0 | 1 | 1 | 1 | 1 | 1 | 1
| 842 | 1 | 1 | 1 | 1 | 1 | 0 | 0.218 | 0 | 0 | 0 | 1 | 1 | 1 | 1 | 1 | 1
| 843 | 1 | 1 | 1 | 1 | 1 | 0 | 0.152 | 0 | 0 | 0 | 1 | 1 | 1 | 1 | 1 | 1
| 844 | 1 | 1 | 1 | 1 | 1 | 0 | 0.095 | 0 | 0 | 0 | 1 | 1 | 1 | 1 | 1 | 1
| 845 | 1 | 1 | 1 | 1 | 1 | 0 | 0.118 | 0 | 0 | 0 | 1 | 1 | 1 | 1 | 1 | 1
| 846 | 1 | 1 | 1 | 1 | 1 | 0 | 0.157 | 0 | 0 | 0 | 1 | 1 | 1 | 1 | 1 | 1
| 847 | 1 | 1 | 1 | 1 | 1 | 0.006 | 0.177 | 0 | 0 | 0 | 1 | 1 | 1 | 1 | 1 | 1
| 848 | 1 | 1 | 1 | 1 | 1 | 0.082 | 0.193 | 0 | 0 | 0 | 1 | 1 | 1 | 1 | 1 | 1
| 849 | 1 | 1 | 1 | 1 | 1 | 0.23 | 0.218 | 0 | 0 | 0 | 1 | 1 | 1 | 1 | 1 | 1
| 850 | 1 | 1 | 1 | 1 | 1 | 0.371 | 0.253 | 0 | 0 | 0 | 1 | 1 | 1 | 1 | 1 | 1
| 851 | 1 | 1 | 1 | 1 | 1 | 0.471 | 0.3 | 0 | 0 | 0 | 1 | 1 | 1 | 1 | 1 | 1
| 852 | 1 | 1 | 1 | 1 | 1 | 0.533 | 0.35 | 0 | 0 | 0 | 1 | 1 | 1 | 1 | 1 | 1
| 853 | 1 | 1 | 1 | 1 | 1 | 0.543 | 0.402 | 0 | 0 | 0 | 1 | 1 | 1 | 1 | 1 | 1
| 854 | 1 | 1 | 1 | 1 | 1 | 0.526 | 0.449 | 0 | 0 | 0 | 1 | 1 | 1 | 1 | 1 | 1
| 855 | 1 | 1 | 1 | 1 | 1 | 0.462 | 0.459 | 0 | 0 | 0 | 1 | 1 | 1 | 1 | 1 | 1
| 856 | 1 | 1 | 1 | 1 | 1 | 0.353 | 0.436 | 0 | 0 | 0 | 1 | 1 | 1 | 1 | 1 | 1
| 857 | 1 | 1 | 1 | 1 | 1 | 0.212 | 0.466 | 0 | 0 | 0 | 1 | 1 | 1 | 1 | 1 | 1
| 858 | 1 | 1 | 1 | 1 | 1 | 0.069 | 0.516 | 0 | 0 | 0 | 1 | 1 | 1 | 1 | 1 | 1
| 859 | 1 | 1 | 1 | 1 | 1 | 0.001 | 0.621 | 0 | 0 | 0 | 1 | 1 | 1 | 1 | 1 | 1
| 860 | 1 | 1 | 1 | 1 | 1 | 0 | 0.693 | 0 | 0 | 0 | 1 | 1 | 1 | 1 | 1 | 1
| 861 | 1 | 1 | 1 | 1 | 1 | 0 | 0.674 | 0 | 0 | 0 | 1 | 1 | 1 | 1 | 1 | 1
| 862 | 1 | 1 | 1 | 1 | 1 | 0 | 0.519 | 0 | 0 | 0 | 1 | 1 | 1 | 1 | 1 | 1
| 863 | 1 | 1 | 1 | 1 | 1 | 0 | 0.361 | 0 | 0 | 0 | 1 | 1 | 1 | 1 | 1 | 1
| 864 | 1 | 1 | 1 | 1 | 1 | 0 | 0.261 | 0 | 0 | 0 | 1 | 1 | 1 | 1 | 1 | 1
| 865 | 1 | 1 | 1 | 1 | 1 | 0 | 0.185 | 0 | 0 | 0 | 1 | 1 | 1 | 1 | 1 | 1
| 866 | 1 | 1 | 1 | 1 | 1 | 0 | 0.149 | 0 | 0 | 0 | 1 | 1 | 1 | 1 | 1 | 1
| 867 | 1 | 1 | 1 | 1 | 1 | 0 | 0.128 | 0 | 0 | 0 | 1 | 1 | 1 | 1 | 1 | 1
| 868 | 1 | 1 | 1 | 1 | 1 | 0 | 0.111 | 0 | 0 | 0 | 1 | 1 | 1 | 1 | 1 | 1
| 869 | 1 | 1 | 1 | 1 | 1 | 0 | 0.168 | 0 | 0 | 0 | 1 | 1 | 1 | 1 | 1 | 1
| 870 | 1 | 1 | 1 | 1 | 1 | 0 | 0.22 | 0 | 0 | 0 | 1 | 1 | 1 | 1 | 1 | 1
| 871 | 1 | 1 | 1 | 1 | 1 | 0.006 | 0.274 | 0 | 0 | 0 | 1 | 1 | 1 | 1 | 1 | 1
| 872 | 1 | 1 | 1 | 1 | 1 | 0.084 | 0.307 | 0 | 0 | 0 | 1 | 1 | 1 | 1 | 1 | 1
| 873 | 1 | 1 | 1 | 1 | 1 | 0.233 | 0.311 | 0 | 0 | 0 | 1 | 1 | 1 | 1 | 1 | 1
| 874 | 1 | 1 | 1 | 1 | 1 | 0.375 | 0.299 | 0 | 0 | 0 | 1 | 1 | 1 | 1 | 1 | 1
| 875 | 1 | 1 | 1 | 1 | 1 | 0.472 | 0.278 | 0 | 0 | 0 | 1 | 1 | 1 | 1 | 1 | 1
| 876 | 1 | 1 | 1 | 1 | 1 | 0.532 | 0.251 | 0 | 0 | 0 | 1 | 1 | 1 | 1 | 1 | 1
| 877 | 1 | 1 | 1 | 1 | 1 | 0.537 | 0.241 | 0 | 0 | 0 | 1 | 1 | 1 | 1 | 1 | 1
| 878 | 1 | 1 | 1 | 1 | 1 | 0.51 | 0.243 | 0 | 0 | 0 | 1 | 1 | 1 | 1 | 1 | 1
| 879 | 1 | 1 | 1 | 1 | 1 | 0.449 | 0.242 | 0 | 0 | 0 | 1 | 1 | 1 | 1 | 1 | 1
| 880 | 1 | 1 | 1 | 1 | 1 | 0.347 | 0.246 | 0 | 0 | 0 | 1 | 1 | 1 | 1 | 1 | 1
| 881 | 1 | 1 | 1 | 1 | 1 | 0.209 | 0.274 | 0 | 0 | 0 | 1 | 1 | 1 | 1 | 1 | 1
| 882 | 1 | 1 | 1 | 1 | 1 | 0.072 | 0.305 | 0 | 0 | 0 | 1 | 1 | 1 | 1 | 1 | 1
| 883 | 1 | 1 | 1 | 1 | 1 | 0.001 | 0.334 | 0 | 0 | 0 | 1 | 1 | 1 | 1 | 1 | 1
| 884 | 1 | 1 | 1 | 1 | 1 | 0 | 0.367 | 0 | 0 | 0 | 1 | 1 | 1 | 1 | 1 | 1
| 885 | 1 | 1 | 1 | 1 | 1 | 0 | 0.434 | 0 | 0 | 0 | 1 | 1 | 1 | 1 | 1 | 1
| 886 | 1 | 1 | 1 | 1 | 1 | 0 | 0.529 | 0 | 0 | 0 | 1 | 1 | 1 | 1 | 1 | 1
| 887 | 1 | 1 | 1 | 1 | 1 | 0 | 0.548 | 0 | 0 | 0 | 1 | 1 | 1 | 1 | 1 | 1
| 888 | 1 | 1 | 1 | 1 | 1 | 0 | 0.469 | 0 | 0 | 0 | 1 | 1 | 1 | 1 | 1 | 1
| 889 | 1 | 1 | 1 | 1 | 1 | 0 | 0.356 | 0 | 0 | 0 | 1 | 1 | 1 | 1 | 1 | 1
| 890 | 1 | 1 | 1 | 1 | 1 | 0 | 0.266 | 0 | 0 | 0 | 1 | 1 | 1 | 1 | 1 | 1
| 891 | 1 | 1 | 1 | 1 | 1 | 0 | 0.188 | 0 | 0 | 0 | 1 | 1 | 1 | 1 | 1 | 1
| 892 | 1 | 1 | 1 | 1 | 1 | 0 | 0.122 | 0 | 0 | 0 | 1 | 1 | 1 | 1 | 1 | 1
| 893 | 1 | 1 | 1 | 1 | 1 | 0 | 0.223 | 0 | 0 | 0 | 1 | 1 | 1 | 1 | 1 | 1
| 894 | 1 | 1 | 1 | 1 | 1 | 0 | 0.413 | 0 | 0 | 0 | 1 | 1 | 1 | 1 | 1 | 1
| 895 | 1 | 1 | 1 | 1 | 1 | 0.006 | 0.488 | 0 | 0 | 0 | 1 | 1 | 1 | 1 | 1 | 1
| 896 | 1 | 1 | 1 | 1 | 1 | 0.086 | 0.489 | 0 | 0 | 0 | 1 | 1 | 1 | 1 | 1 | 1
| 897 | 1 | 1 | 1 | 1 | 1 | 0.234 | 0.444 | 0 | 0 | 0 | 1 | 1 | 1 | 1 | 1 | 1
| 898 | 1 | 1 | 1 | 1 | 1 | 0.372 | 0.356 | 0 | 0 | 0 | 1 | 1 | 1 | 1 | 1 | 1
| 899 | 1 | 1 | 1 | 1 | 1 | 0.461 | 0.253 | 0 | 0 | 0 | 1 | 1 | 1 | 1 | 1 | 1
| 900 | 1 | 1 | 1 | 1 | 1 | 0.516 | 0.184 | 0 | 0 | 0 | 1 | 1 | 1 | 1 | 1 | 1
| 901 | 1 | 1 | 1 | 1 | 1 | 0.537 | 0.15 | 0 | 0 | 0 | 1 | 1 | 1 | 1 | 1 | 1
| 902 | 1 | 1 | 1 | 1 | 1 | 0.512 | 0.141 | 0 | 0 | 0 | 1 | 1 | 1 | 1 | 1 | 1
| 903 | 1 | 1 | 1 | 1 | 1 | 0.443 | 0.147 | 0 | 0 | 0 | 1 | 1 | 1 | 1 | 1 | 1
| 904 | 1 | 1 | 1 | 1 | 1 | 0.337 | 0.189 | 0 | 0 | 0 | 1 | 1 | 1 | 1 | 1 | 1
| 905 | 1 | 1 | 1 | 1 | 1 | 0.209 | 0.312 | 0 | 0 | 0 | 1 | 1 | 1 | 1 | 1 | 1
| 906 | 1 | 1 | 1 | 1 | 1 | 0.073 | 0.478 | 0 | 0 | 0 | 1 | 1 | 1 | 1 | 1 | 1
| 907 | 1 | 1 | 1 | 1 | 1 | 0 | 0.644 | 0 | 0 | 0 | 1 | 1 | 1 | 1 | 1 | 1
| 908 | 1 | 1 | 1 | 1 | 1 | 0 | 0.727 | 0 | 0 | 0 | 1 | 1 | 1 | 1 | 1 | 1
| 909 | 1 | 1 | 1 | 1 | 1 | 0 | 0.679 | 0 | 0 | 0 | 1 | 1 | 1 | 1 | 1 | 1
| 910 | 1 | 1 | 1 | 1 | 1 | 0 | 0.532 | 0 | 0 | 0 | 1 | 1 | 1 | 1 | 1 | 1
| 911 | 1 | 1 | 1 | 1 | 1 | 0 | 0.398 | 0 | 0 | 0 | 1 | 1 | 1 | 1 | 1 | 1
| 912 | 1 | 1 | 1 | 1 | 1 | 0 | 0.295 | 0 | 0 | 0 | 1 | 1 | 1 | 1 | 1 | 1
| 913 | 1 | 1 | 1 | 1 | 1 | 0 | 0.22 | 0 | 0 | 0 | 1 | 1 | 1 | 1 | 1 | 1
| 914 | 1 | 1 | 1 | 1 | 1 | 0 | 0.168 | 0 | 0 | 0 | 1 | 1 | 1 | 1 | 1 | 1
| 915 | 1 | 1 | 1 | 1 | 1 | 0 | 0.157 | 0 | 0 | 0 | 1 | 1 | 1 | 1 | 1 | 1
| 916 | 1 | 1 | 1 | 1 | 1 | 0 | 0.169 | 0 | 0 | 0 | 1 | 1 | 1 | 1 | 1 | 1
| 917 | 1 | 1 | 1 | 1 | 1 | 0 | 0.221 | 0 | 0 | 0 | 1 | 1 | 1 | 1 | 1 | 1
| 918 | 1 | 1 | 1 | 1 | 1 | 0 | 0.295 | 0 | 0 | 0 | 1 | 1 | 1 | 1 | 1 | 1
| 919 | 1 | 1 | 1 | 1 | 1 | 0.006 | 0.347 | 0 | 0 | 0 | 1 | 1 | 1 | 1 | 1 | 1
| 920 | 1 | 1 | 1 | 1 | 1 | 0.084 | 0.36 | 0 | 0 | 0 | 1 | 1 | 1 | 1 | 1 | 1
| 921 | 1 | 1 | 1 | 1 | 1 | 0.234 | 0.352 | 0 | 0 | 0 | 1 | 1 | 1 | 1 | 1 | 1
| 922 | 1 | 1 | 1 | 1 | 1 | 0.369 | 0.323 | 0 | 0 | 0 | 1 | 1 | 1 | 1 | 1 | 1
| 923 | 1 | 1 | 1 | 1 | 1 | 0.466 | 0.285 | 0 | 0 | 0 | 1 | 1 | 1 | 1 | 1 | 1
| 924 | 1 | 1 | 1 | 1 | 1 | 0.525 | 0.257 | 0 | 0 | 0 | 1 | 1 | 1 | 1 | 1 | 1
| 925 | 1 | 1 | 1 | 1 | 1 | 0.545 | 0.235 | 0 | 0 | 0 | 1 | 1 | 1 | 1 | 1 | 1
| 926 | 1 | 1 | 1 | 1 | 1 | 0.521 | 0.22 | 0 | 0 | 0 | 1 | 1 | 1 | 1 | 1 | 1
| 927 | 1 | 1 | 1 | 1 | 1 | 0.459 | 0.222 | 0 | 0 | 0 | 1 | 1 | 1 | 1 | 1 | 1
| 928 | 1 | 1 | 1 | 1 | 1 | 0.352 | 0.229 | 0 | 0 | 0 | 1 | 1 | 1 | 1 | 1 | 1
| 929 | 1 | 1 | 1 | 1 | 1 | 0.211 | 0.251 | 0 | 0 | 0 | 1 | 1 | 1 | 1 | 1 | 1
| 930 | 1 | 1 | 1 | 1 | 1 | 0.073 | 0.302 | 0 | 0 | 0 | 1 | 1 | 1 | 1 | 1 | 1
| 931 | 1 | 1 | 1 | 1 | 1 | 0 | 0.489 | 0 | 0 | 0 | 1 | 1 | 1 | 1 | 1 | 1
| 932 | 1 | 1 | 1 | 1 | 1 | 0 | 0.668 | 0 | 0 | 0 | 1 | 1 | 1 | 1 | 1 | 1
| 933 | 1 | 1 | 1 | 1 | 1 | 0 | 0.69 | 0 | 0 | 0 | 1 | 1 | 1 | 1 | 1 | 1
| 934 | 1 | 1 | 1 | 1 | 1 | 0 | 0.566 | 0 | 0 | 0 | 1 | 1 | 1 | 1 | 1 | 1
| 935 | 1 | 1 | 1 | 1 | 1 | 0 | 0.434 | 0 | 0 | 0 | 1 | 1 | 1 | 1 | 1 | 1
| 936 | 1 | 1 | 1 | 1 | 1 | 0 | 0.34 | 0 | 0 | 0 | 1 | 1 | 1 | 1 | 1 | 1
| 937 | 1 | 1 | 1 | 1 | 1 | 0 | 0.255 | 0 | 0 | 0 | 1 | 1 | 1 | 1 | 1 | 1
| 938 | 1 | 1 | 1 | 1 | 1 | 0 | 0.182 | 0 | 0 | 0 | 1 | 1 | 1 | 1 | 1 | 1
| 939 | 1 | 1 | 1 | 1 | 1 | 0 | 0.141 | 0 | 0 | 0 | 1 | 1 | 1 | 1 | 1 | 1
| 940 | 1 | 1 | 1 | 1 | 1 | 0 | 0.143 | 0 | 0 | 0 | 1 | 1 | 1 | 1 | 1 | 1
| 941 | 1 | 1 | 1 | 1 | 1 | 0 | 0.21 | 0 | 0 | 0 | 1 | 1 | 1 | 1 | 1 | 1
| 942 | 1 | 1 | 1 | 1 | 1 | 0 | 0.289 | 0 | 0 | 0 | 1 | 1 | 1 | 1 | 1 | 1
| 943 | 1 | 1 | 1 | 1 | 1 | 0.006 | 0.331 | 0 | 0 | 0 | 1 | 1 | 1 | 1 | 1 | 1
| 944 | 1 | 1 | 1 | 1 | 1 | 0.086 | 0.348 | 0 | 0 | 0 | 1 | 1 | 1 | 1 | 1 | 1
| 945 | 1 | 1 | 1 | 1 | 1 | 0.243 | 0.349 | 0 | 0 | 0 | 1 | 1 | 1 | 1 | 1 | 1
| 946 | 1 | 1 | 1 | 1 | 1 | 0.383 | 0.334 | 0 | 0 | 0 | 1 | 1 | 1 | 1 | 1 | 1
| 947 | 1 | 1 | 1 | 1 | 1 | 0.481 | 0.308 | 0 | 0 | 0 | 1 | 1 | 1 | 1 | 1 | 1
| 948 | 1 | 1 | 1 | 1 | 1 | 0.532 | 0.281 | 0 | 0 | 0 | 1 | 1 | 1 | 1 | 1 | 1
| 949 | 1 | 1 | 1 | 1 | 1 | 0.505 | 0.263 | 0 | 0 | 0 | 1 | 1 | 1 | 1 | 1 | 1
| 950 | 1 | 1 | 1 | 1 | 1 | 0.495 | 0.253 | 0 | 0 | 0 | 1 | 1 | 1 | 1 | 1 | 1
| 951 | 1 | 1 | 1 | 1 | 1 | 0.451 | 0.261 | 0 | 0 | 0 | 1 | 1 | 1 | 1 | 1 | 1
| 952 | 1 | 1 | 1 | 1 | 1 | 0.341 | 0.271 | 0 | 0 | 0 | 1 | 1 | 1 | 1 | 1 | 1
| 953 | 1 | 1 | 1 | 1 | 1 | 0.207 | 0.343 | 0 | 0 | 0 | 1 | 1 | 1 | 1 | 1 | 1
| 954 | 1 | 1 | 1 | 1 | 1 | 0.075 | 0.494 | 0 | 0 | 0 | 1 | 1 | 1 | 1 | 1 | 1
| 955 | 1 | 1 | 1 | 1 | 1 | 0 | 0.651 | 0 | 0 | 0 | 1 | 1 | 1 | 1 | 1 | 1
| 956 | 1 | 1 | 1 | 1 | 1 | 0 | 0.753 | 0 | 0 | 0 | 1 | 1 | 1 | 1 | 1 | 1
| 957 | 1 | 1 | 1 | 1 | 1 | 0 | 0.759 | 0 | 0 | 0 | 1 | 1 | 1 | 1 | 1 | 1
| 958 | 1 | 1 | 1 | 1 | 1 | 0 | 0.62 | 0 | 0 | 0 | 1 | 1 | 1 | 1 | 1 | 1
| 959 | 1 | 1 | 1 | 1 | 1 | 0 | 0.493 | 0 | 0 | 0 | 1 | 1 | 1 | 1 | 1 | 1
| 960 | 1 | 1 | 1 | 1 | 1 | 0 | 0.364 | 0 | 0 | 0 | 1 | 1 | 1 | 1 | 1 | 1
| 961 | 1 | 1 | 1 | 1 | 1 | 0 | 0.234 | 0 | 0 | 0 | 1 | 1 | 1 | 1 | 1 | 1
| 962 | 1 | 1 | 1 | 1 | 1 | 0 | 0.145 | 0 | 0 | 0 | 1 | 1 | 1 | 1 | 1 | 1
| 963 | 1 | 1 | 1 | 1 | 1 | 0 | 0.093 | 0 | 0 | 0 | 1 | 1 | 1 | 1 | 1 | 1
| 964 | 1 | 1 | 1 | 1 | 1 | 0 | 0.067 | 0 | 0 | 0 | 1 | 1 | 1 | 1 | 1 | 1
| 965 | 1 | 1 | 1 | 1 | 1 | 0 | 0.116 | 0 | 0 | 0 | 1 | 1 | 1 | 1 | 1 | 1
| 966 | 1 | 1 | 1 | 1 | 1 | 0 | 0.167 | 0 | 0 | 0 | 1 | 1 | 1 | 1 | 1 | 1
| 967 | 1 | 1 | 1 | 1 | 1 | 0.006 | 0.191 | 0 | 0 | 0 | 1 | 1 | 1 | 1 | 1 | 1
| 968 | 1 | 1 | 1 | 1 | 1 | 0.087 | 0.204 | 0 | 0 | 0 | 1 | 1 | 1 | 1 | 1 | 1
| 969 | 1 | 1 | 1 | 1 | 1 | 0.24 | 0.204 | 0 | 0 | 0 | 1 | 1 | 1 | 1 | 1 | 1
| 970 | 1 | 1 | 1 | 1 | 1 | 0.391 | 0.187 | 0 | 0 | 0 | 1 | 1 | 1 | 1 | 1 | 1
| 971 | 1 | 1 | 1 | 1 | 1 | 0.485 | 0.167 | 0 | 0 | 0 | 1 | 1 | 1 | 1 | 1 | 1
| 972 | 1 | 1 | 1 | 1 | 1 | 0.53 | 0.154 | 0 | 0 | 0 | 1 | 1 | 1 | 1 | 1 | 1
| 973 | 1 | 1 | 1 | 1 | 1 | 0.551 | 0.14 | 0 | 0 | 0 | 1 | 1 | 1 | 1 | 1 | 1
| 974 | 1 | 1 | 1 | 1 | 1 | 0.526 | 0.134 | 0 | 0 | 0 | 1 | 1 | 1 | 1 | 1 | 1
| 975 | 1 | 1 | 1 | 1 | 1 | 0.465 | 0.132 | 0 | 0 | 0 | 1 | 1 | 1 | 1 | 1 | 1
| 976 | 1 | 1 | 1 | 1 | 1 | 0.362 | 0.142 | 0 | 0 | 0 | 1 | 1 | 1 | 1 | 1 | 1
| 977 | 1 | 1 | 1 | 1 | 1 | 0.222 | 0.178 | 0 | 0 | 0 | 1 | 1 | 1 | 1 | 1 | 1
| 978 | 1 | 1 | 1 | 1 | 1 | 0.075 | 0.261 | 0 | 0 | 0 | 1 | 1 | 1 | 1 | 1 | 1
| 979 | 1 | 1 | 1 | 1 | 1 | 0.001 | 0.454 | 0 | 0 | 0 | 1 | 1 | 1 | 1 | 1 | 1
| 980 | 1 | 1 | 1 | 1 | 1 | 0 | 0.606 | 0 | 0 | 0 | 1 | 1 | 1 | 1 | 1 | 1
| 981 | 1 | 1 | 1 | 1 | 1 | 0 | 0.571 | 0 | 0 | 0 | 1 | 1 | 1 | 1 | 1 | 1
| 982 | 1 | 1 | 1 | 1 | 1 | 0 | 0.408 | 0 | 0 | 0 | 1 | 1 | 1 | 1 | 1 | 1
| 983 | 1 | 1 | 1 | 1 | 1 | 0 | 0.276 | 0 | 0 | 0 | 1 | 1 | 1 | 1 | 1 | 1
| 984 | 1 | 1 | 1 | 1 | 1 | 0 | 0.208 | 0 | 0 | 0 | 1 | 1 | 1 | 1 | 1 | 1
| 985 | 1 | 1 | 1 | 1 | 1 | 0 | 0.15 | 0 | 0 | 0 | 1 | 1 | 1 | 1 | 1 | 1
| 986 | 1 | 1 | 1 | 1 | 1 | 0 | 0.129 | 0 | 0 | 0 | 1 | 1 | 1 | 1 | 1 | 1
| 987 | 1 | 1 | 1 | 1 | 1 | 0 | 0.103 | 0 | 0 | 0 | 1 | 1 | 1 | 1 | 1 | 1
| 988 | 1 | 1 | 1 | 1 | 1 | 0 | 0.073 | 0 | 0 | 0 | 1 | 1 | 1 | 1 | 1 | 1
| 989 | 1 | 1 | 1 | 1 | 1 | 0 | 0.062 | 0 | 0 | 0 | 1 | 1 | 1 | 1 | 1 | 1
| 990 | 1 | 1 | 1 | 1 | 1 | 0 | 0.058 | 0 | 0 | 0 | 1 | 1 | 1 | 1 | 1 | 1
| 991 | 1 | 1 | 1 | 1 | 1 | 0.006 | 0.05 | 0 | 0 | 0 | 1 | 1 | 1 | 1 | 1 | 1
| 992 | 1 | 1 | 1 | 1 | 1 | 0.081 | 0.049 | 0 | 0 | 0 | 1 | 1 | 1 | 1 | 1 | 1
| 993 | 1 | 1 | 1 | 1 | 1 | 0.25 | 0.058 | 0 | 0 | 0 | 1 | 1 | 1 | 1 | 1 | 1
| 994 | 1 | 1 | 1 | 1 | 1 | 0.401 | 0.069 | 0 | 0 | 0 | 1 | 1 | 1 | 1 | 1 | 1
| 995 | 1 | 1 | 1 | 1 | 1 | 0.505 | 0.076 | 0 | 0 | 0 | 1 | 1 | 1 | 1 | 1 | 1
| 996 | 1 | 1 | 1 | 1 | 1 | 0.563 | 0.084 | 0 | 0 | 0 | 1 | 1 | 1 | 1 | 1 | 1
| 997 | 1 | 1 | 1 | 1 | 1 | 0.571 | 0.093 | 0 | 0 | 0 | 1 | 1 | 1 | 1 | 1 | 1
| 998 | 1 | 1 | 1 | 1 | 1 | 0.543 | 0.101 | 0 | 0 | 0 | 1 | 1 | 1 | 1 | 1 | 1
| 999 | 1 | 1 | 1 | 1 | 1 | 0.474 | 0.118 | 0 | 0 | 0 | 1 | 1 | 1 | 1 | 1 | 1
| 1000 | 1 | 1 | 1 | 1 | 1 | 0.366 | 0.155 | 0 | 0 | 0 | 1 | 1 | 1 | 1 | 1 | 1
| 1001 | 1 | 1 | 1 | 1 | 1 | 0.222 | 0.224 | 0 | 0 | 0 | 1 | 1 | 1 | 1 | 1 | 1
| 1002 | 1 | 1 | 1 | 1 | 1 | 0.075 | 0.353 | 0 | 0 | 0 | 1 | 1 | 1 | 1 | 1 | 1
| 1003 | 1 | 1 | 1 | 1 | 1 | 0.001 | 0.568 | 0 | 0 | 0 | 1 | 1 | 1 | 1 | 1 | 1
| 1004 | 1 | 1 | 1 | 1 | 1 | 0 | 0.693 | 0 | 0 | 0 | 1 | 1 | 1 | 1 | 1 | 1
| 1005 | 1 | 1 | 1 | 1 | 1 | 0 | 0.632 | 0 | 0 | 0 | 1 | 1 | 1 | 1 | 1 | 1
| 1006 | 1 | 1 | 1 | 1 | 1 | 0 | 0.481 | 0 | 0 | 0 | 1 | 1 | 1 | 1 | 1 | 1
| 1007 | 1 | 1 | 1 | 1 | 1 | 0 | 0.334 | 0 | 0 | 0 | 1 | 1 | 1 | 1 | 1 | 1
| 1008 | 1 | 1 | 1 | 1 | 1 | 0 | 0.264 | 0 | 0 | 0 | 1 | 1 | 1 | 1 | 1 | 1
| 1009 | 1 | 1 | 1 | 1 | 1 | 0 | 0.203 | 0 | 0 | 0 | 1 | 1 | 1 | 1 | 1 | 1
| 1010 | 1 | 1 | 1 | 1 | 1 | 0 | 0.146 | 0 | 0 | 0 | 1 | 1 | 1 | 1 | 1 | 1
| 1011 | 1 | 1 | 1 | 1 | 1 | 0 | 0.114 | 0 | 0 | 0 | 1 | 1 | 1 | 1 | 1 | 1
| 1012 | 1 | 1 | 1 | 1 | 1 | 0 | 0.087 | 0 | 0 | 0 | 1 | 1 | 1 | 1 | 1 | 1
| 1013 | 1 | 1 | 1 | 1 | 1 | 0 | 0.083 | 0 | 0 | 0 | 1 | 1 | 1 | 1 | 1 | 1
| 1014 | 1 | 1 | 1 | 1 | 1 | 0 | 0.09 | 0 | 0 | 0 | 1 | 1 | 1 | 1 | 1 | 1
| 1015 | 1 | 1 | 1 | 1 | 1 | 0.006 | 0.113 | 0 | 0 | 0 | 1 | 1 | 1 | 1 | 1 | 1
| 1016 | 1 | 1 | 1 | 1 | 1 | 0.086 | 0.165 | 0 | 0 | 0 | 1 | 1 | 1 | 1 | 1 | 1
| 1017 | 1 | 1 | 1 | 1 | 1 | 0.245 | 0.185 | 0 | 0 | 0 | 1 | 1 | 1 | 1 | 1 | 1
| 1018 | 1 | 1 | 1 | 1 | 1 | 0.394 | 0.195 | 0 | 0 | 0 | 1 | 1 | 1 | 1 | 1 | 1
| 1019 | 1 | 1 | 1 | 1 | 1 | 0.499 | 0.201 | 0 | 0 | 0 | 1 | 1 | 1 | 1 | 1 | 1
| 1020 | 1 | 1 | 1 | 1 | 1 | 0.558 | 0.211 | 0 | 0 | 0 | 1 | 1 | 1 | 1 | 1 | 1
| 1021 | 1 | 1 | 1 | 1 | 1 | 0.579 | 0.223 | 0 | 0 | 0 | 1 | 1 | 1 | 1 | 1 | 1
| 1022 | 1 | 1 | 1 | 1 | 1 | 0.552 | 0.245 | 0 | 0 | 0 | 1 | 1 | 1 | 1 | 1 | 1
| 1023 | 1 | 1 | 1 | 1 | 1 | 0.483 | 0.278 | 0 | 0 | 0 | 1 | 1 | 1 | 1 | 1 | 1
| 1024 | 1 | 1 | 1 | 1 | 1 | 0.37 | 0.343 | 0 | 0 | 0 | 1 | 1 | 1 | 1 | 1 | 1
| 1025 | 1 | 1 | 1 | 1 | 1 | 0.226 | 0.519 | 0 | 0 | 0 | 1 | 1 | 1 | 1 | 1 | 1
| 1026 | 1 | 1 | 1 | 1 | 1 | 0.075 | 0.699 | 0 | 0 | 0 | 1 | 1 | 1 | 1 | 1 | 1
| 1027 | 1 | 1 | 1 | 1 | 1 | 0.001 | 0.752 | 0 | 0 | 0 | 1 | 1 | 1 | 1 | 1 | 1
| 1028 | 1 | 1 | 1 | 1 | 1 | 0 | 0.661 | 0 | 0 | 0 | 1 | 1 | 1 | 1 | 1 | 1
| 1029 | 1 | 1 | 1 | 1 | 1 | 0 | 0.488 | 0 | 0 | 0 | 1 | 1 | 1 | 1 | 1 | 1
| 1030 | 1 | 1 | 1 | 1 | 1 | 0 | 0.353 | 0 | 0 | 0 | 1 | 1 | 1 | 1 | 1 | 1
| 1031 | 1 | 1 | 1 | 1 | 1 | 0 | 0.27 | 0 | 0 | 0 | 1 | 1 | 1 | 1 | 1 | 1
| 1032 | 1 | 1 | 1 | 1 | 1 | 0 | 0.205 | 0 | 0 | 0 | 1 | 1 | 1 | 1 | 1 | 1
| 1033 | 1 | 1 | 1 | 1 | 1 | 0 | 0.155 | 0 | 0 | 0 | 1 | 1 | 1 | 1 | 1 | 1
| 1034 | 1 | 1 | 1 | 1 | 1 | 0 | 0.115 | 0 | 0 | 0 | 1 | 1 | 1 | 1 | 1 | 1
| 1035 | 1 | 1 | 1 | 1 | 1 | 0 | 0.103 | 0 | 0 | 0 | 1 | 1 | 1 | 1 | 1 | 1
| 1036 | 1 | 1 | 1 | 1 | 1 | 0 | 0.093 | 0 | 0 | 0 | 1 | 1 | 1 | 1 | 1 | 1
| 1037 | 1 | 1 | 1 | 1 | 1 | 0 | 0.093 | 0 | 0 | 0 | 1 | 1 | 1 | 1 | 1 | 1
| 1038 | 1 | 1 | 1 | 1 | 1 | 0 | 0.087 | 0 | 0 | 0 | 1 | 1 | 1 | 1 | 1 | 1
| 1039 | 1 | 1 | 1 | 1 | 1 | 0.007 | 0.112 | 0 | 0 | 0 | 1 | 1 | 1 | 1 | 1 | 1
| 1040 | 1 | 1 | 1 | 1 | 1 | 0.089 | 0.153 | 0 | 0 | 0 | 1 | 1 | 1 | 1 | 1 | 1
| 1041 | 1 | 1 | 1 | 1 | 1 | 0.258 | 0.171 | 0 | 0 | 0 | 1 | 1 | 1 | 1 | 1 | 1
| 1042 | 1 | 1 | 1 | 1 | 1 | 0.402 | 0.179 | 0 | 0 | 0 | 1 | 1 | 1 | 1 | 1 | 1
| 1043 | 1 | 1 | 1 | 1 | 1 | 0.489 | 0.192 | 0 | 0 | 0 | 1 | 1 | 1 | 1 | 1 | 1
| 1044 | 1 | 1 | 1 | 1 | 1 | 0.518 | 0.203 | 0 | 0 | 0 | 1 | 1 | 1 | 1 | 1 | 1
| 1045 | 1 | 1 | 1 | 1 | 1 | 0.513 | 0.209 | 0 | 0 | 0 | 1 | 1 | 1 | 1 | 1 | 1
| 1046 | 1 | 1 | 1 | 1 | 1 | 0.465 | 0.208 | 0 | 0 | 0 | 1 | 1 | 1 | 1 | 1 | 1
| 1047 | 1 | 1 | 1 | 1 | 1 | 0.372 | 0.215 | 0 | 0 | 0 | 1 | 1 | 1 | 1 | 1 | 1
| 1048 | 1 | 1 | 1 | 1 | 1 | 0.288 | 0.233 | 0 | 0 | 0 | 1 | 1 | 1 | 1 | 1 | 1
| 1049 | 1 | 1 | 1 | 1 | 1 | 0.191 | 0.313 | 0 | 0 | 0 | 1 | 1 | 1 | 1 | 1 | 1
| 1050 | 1 | 1 | 1 | 1 | 1 | 0.074 | 0.494 | 0 | 0 | 0 | 1 | 1 | 1 | 1 | 1 | 1
| 1051 | 1 | 1 | 1 | 1 | 1 | 0 | 0.601 | 0 | 0 | 0 | 1 | 1 | 1 | 1 | 1 | 1
| 1052 | 1 | 1 | 1 | 1 | 1 | 0 | 0.631 | 0 | 0 | 0 | 1 | 1 | 1 | 1 | 1 | 1
| 1053 | 1 | 1 | 1 | 1 | 1 | 0 | 0.556 | 0 | 0 | 0 | 1 | 1 | 1 | 1 | 1 | 1
| 1054 | 1 | 1 | 1 | 1 | 1 | 0 | 0.45 | 0 | 0 | 0 | 1 | 1 | 1 | 1 | 1 | 1
| 1055 | 1 | 1 | 1 | 1 | 1 | 0 | 0.367 | 0 | 0 | 0 | 1 | 1 | 1 | 1 | 1 | 1
| 1056 | 1 | 1 | 1 | 1 | 1 | 0 | 0.291 | 0 | 0 | 0 | 1 | 1 | 1 | 1 | 1 | 1
| 1057 | 1 | 1 | 1 | 1 | 1 | 0 | 0.261 | 0 | 0 | 0 | 1 | 1 | 1 | 1 | 1 | 1
| 1058 | 1 | 1 | 1 | 1 | 1 | 0 | 0.236 | 0 | 0 | 0 | 1 | 1 | 1 | 1 | 1 | 1
| 1059 | 1 | 1 | 1 | 1 | 1 | 0 | 0.197 | 0 | 0 | 0 | 1 | 1 | 1 | 1 | 1 | 1
| 1060 | 1 | 1 | 1 | 1 | 1 | 0 | 0.142 | 0 | 0 | 0 | 1 | 1 | 1 | 1 | 1 | 1
| 1061 | 1 | 1 | 1 | 1 | 1 | 0 | 0.157 | 0 | 0 | 0 | 1 | 1 | 1 | 1 | 1 | 1
| 1062 | 1 | 1 | 1 | 1 | 1 | 0 | 0.125 | 0 | 0 | 0 | 1 | 1 | 1 | 1 | 1 | 1
| 1063 | 1 | 1 | 1 | 1 | 1 | 0.006 | 0.086 | 0 | 0 | 0 | 1 | 1 | 1 | 1 | 1 | 1
| 1064 | 1 | 1 | 1 | 1 | 1 | 0.093 | 0.069 | 0 | 0 | 0 | 1 | 1 | 1 | 1 | 1 | 1
| 1065 | 1 | 1 | 1 | 1 | 1 | 0.226 | 0.068 | 0 | 0 | 0 | 1 | 1 | 1 | 1 | 1 | 1
| 1066 | 1 | 1 | 1 | 1 | 1 | 0.357 | 0.063 | 0 | 0 | 0 | 1 | 1 | 1 | 1 | 1 | 1
| 1067 | 1 | 1 | 1 | 1 | 1 | 0.445 | 0.058 | 0 | 0 | 0 | 1 | 1 | 1 | 1 | 1 | 1
| 1068 | 1 | 1 | 1 | 1 | 1 | 0.507 | 0.059 | 0 | 0 | 0 | 1 | 1 | 1 | 1 | 1 | 1
| 1069 | 1 | 1 | 1 | 1 | 1 | 0.527 | 0.062 | 0 | 0 | 0 | 1 | 1 | 1 | 1 | 1 | 1
| 1070 | 1 | 1 | 1 | 1 | 1 | 0.514 | 0.064 | 0 | 0 | 0 | 1 | 1 | 1 | 1 | 1 | 1
| 1071 | 1 | 1 | 1 | 1 | 1 | 0.485 | 0.062 | 0 | 0 | 0 | 1 | 1 | 1 | 1 | 1 | 1
| 1072 | 1 | 1 | 1 | 1 | 1 | 0.376 | 0.057 | 0 | 0 | 0 | 1 | 1 | 1 | 1 | 1 | 1
| 1073 | 1 | 1 | 1 | 1 | 1 | 0.235 | 0.057 | 0 | 0 | 0 | 1 | 1 | 1 | 1 | 1 | 1
| 1074 | 1 | 1 | 1 | 1 | 1 | 0.081 | 0.098 | 0 | 0 | 0 | 1 | 1 | 1 | 1 | 1 | 1
| 1075 | 1 | 1 | 1 | 1 | 1 | 0.001 | 0.273 | 0 | 0 | 0 | 1 | 1 | 1 | 1 | 1 | 1
| 1076 | 1 | 1 | 1 | 1 | 1 | 0 | 0.53 | 0 | 0 | 0 | 1 | 1 | 1 | 1 | 1 | 1
| 1077 | 1 | 1 | 1 | 1 | 1 | 0 | 0.592 | 0 | 0 | 0 | 1 | 1 | 1 | 1 | 1 | 1
| 1078 | 1 | 1 | 1 | 1 | 1 | 0 | 0.466 | 0 | 0 | 0 | 1 | 1 | 1 | 1 | 1 | 1
| 1079 | 1 | 1 | 1 | 1 | 1 | 0 | 0.303 | 0 | 0 | 0 | 1 | 1 | 1 | 1 | 1 | 1
| 1080 | 1 | 1 | 1 | 1 | 1 | 0 | 0.186 | 0 | 0 | 0 | 1 | 1 | 1 | 1 | 1 | 1
| 1081 | 1 | 1 | 1 | 1 | 1 | 0 | 0.119 | 0 | 0 | 0 | 1 | 1 | 1 | 1 | 1 | 1
| 1082 | 1 | 1 | 1 | 1 | 1 | 0 | 0.084 | 0 | 0 | 0 | 1 | 1 | 1 | 1 | 1 | 1
| 1083 | 1 | 1 | 1 | 1 | 1 | 0 | 0.061 | 0 | 0 | 0 | 1 | 1 | 1 | 1 | 1 | 1
| 1084 | 1 | 1 | 1 | 1 | 1 | 0 | 0.053 | 0 | 0 | 0 | 1 | 1 | 1 | 1 | 1 | 1
| 1085 | 1 | 1 | 1 | 1 | 1 | 0 | 0.055 | 0 | 0 | 0 | 1 | 1 | 1 | 1 | 1 | 1
| 1086 | 1 | 1 | 1 | 1 | 1 | 0 | 0.059 | 0 | 0 | 0 | 1 | 1 | 1 | 1 | 1 | 1
| 1087 | 1 | 1 | 1 | 1 | 1 | 0.007 | 0.069 | 0 | 0 | 0 | 1 | 1 | 1 | 1 | 1 | 1
| 1088 | 1 | 1 | 1 | 1 | 1 | 0.098 | 0.082 | 0 | 0 | 0 | 1 | 1 | 1 | 1 | 1 | 1
| 1089 | 1 | 1 | 1 | 1 | 1 | 0.236 | 0.09 | 0 | 0 | 0 | 1 | 1 | 1 | 1 | 1 | 1
| 1090 | 1 | 1 | 1 | 1 | 1 | 0.344 | 0.089 | 0 | 0 | 0 | 1 | 1 | 1 | 1 | 1 | 1
| 1091 | 1 | 1 | 1 | 1 | 1 | 0.416 | 0.082 | 0 | 0 | 0 | 1 | 1 | 1 | 1 | 1 | 1
| 1092 | 1 | 1 | 1 | 1 | 1 | 0.484 | 0.082 | 0 | 0 | 0 | 1 | 1 | 1 | 1 | 1 | 1
| 1093 | 1 | 1 | 1 | 1 | 1 | 0.522 | 0.094 | 0 | 0 | 0 | 1 | 1 | 1 | 1 | 1 | 1
| 1094 | 1 | 1 | 1 | 1 | 1 | 0.527 | 0.117 | 0 | 0 | 0 | 1 | 1 | 1 | 1 | 1 | 1
| 1095 | 1 | 1 | 1 | 1 | 1 | 0.443 | 0.131 | 0 | 0 | 0 | 1 | 1 | 1 | 1 | 1 | 1
| 1096 | 1 | 1 | 1 | 1 | 1 | 0.338 | 0.132 | 0 | 0 | 0 | 1 | 1 | 1 | 1 | 1 | 1
| 1097 | 1 | 1 | 1 | 1 | 1 | 0.206 | 0.139 | 0 | 0 | 0 | 1 | 1 | 1 | 1 | 1 | 1
| 1098 | 1 | 1 | 1 | 1 | 1 | 0.072 | 0.156 | 0 | 0 | 0 | 1 | 1 | 1 | 1 | 1 | 1
| 1099 | 1 | 1 | 1 | 1 | 1 | 0 | 0.208 | 0 | 0 | 0 | 1 | 1 | 1 | 1 | 1 | 1
| 1100 | 1 | 1 | 1 | 1 | 1 | 0 | 0.293 | 0 | 0 | 0 | 1 | 1 | 1 | 1 | 1 | 1
| 1101 | 1 | 1 | 1 | 1 | 1 | 0 | 0.332 | 0 | 0 | 0 | 1 | 1 | 1 | 1 | 1 | 1
| 1102 | 1 | 1 | 1 | 1 | 1 | 0 | 0.325 | 0 | 0 | 0 | 1 | 1 | 1 | 1 | 1 | 1
| 1103 | 1 | 1 | 1 | 1 | 1 | 0 | 0.281 | 0 | 0 | 0 | 1 | 1 | 1 | 1 | 1 | 1
| 1104 | 1 | 1 | 1 | 1 | 1 | 0 | 0.223 | 0 | 0 | 0 | 1 | 1 | 1 | 1 | 1 | 1
| 1105 | 1 | 1 | 1 | 1 | 1 | 0 | 0.174 | 0 | 0 | 0 | 1 | 1 | 1 | 1 | 1 | 1
| 1106 | 1 | 1 | 1 | 1 | 1 | 0 | 0.117 | 0 | 0 | 0 | 1 | 1 | 1 | 1 | 1 | 1
| 1107 | 1 | 1 | 1 | 1 | 1 | 0 | 0.08 | 0 | 0 | 0 | 1 | 1 | 1 | 1 | 1 | 1
| 1108 | 1 | 1 | 1 | 1 | 1 | 0 | 0.071 | 0 | 0 | 0 | 1 | 1 | 1 | 1 | 1 | 1
| 1109 | 1 | 1 | 1 | 1 | 1 | 0 | 0.119 | 0 | 0 | 0 | 1 | 1 | 1 | 1 | 1 | 1
| 1110 | 1 | 1 | 1 | 1 | 1 | 0 | 0.123 | 0 | 0 | 0 | 1 | 1 | 1 | 1 | 1 | 1
| 1111 | 1 | 1 | 1 | 1 | 1 | 0.007 | 0.112 | 0 | 0 | 0 | 1 | 1 | 1 | 1 | 1 | 1
| 1112 | 1 | 1 | 1 | 1 | 1 | 0.099 | 0.122 | 0 | 0 | 0 | 1 | 1 | 1 | 1 | 1 | 1
| 1113 | 1 | 1 | 1 | 1 | 1 | 0.235 | 0.156 | 0 | 0 | 0 | 1 | 1 | 1 | 1 | 1 | 1
| 1114 | 1 | 1 | 1 | 1 | 1 | 0.369 | 0.19 | 0 | 0 | 0 | 1 | 1 | 1 | 1 | 1 | 1
| 1115 | 1 | 1 | 1 | 1 | 1 | 0.484 | 0.207 | 0 | 0 | 0 | 1 | 1 | 1 | 1 | 1 | 1
| 1116 | 1 | 1 | 1 | 1 | 1 | 0.543 | 0.218 | 0 | 0 | 0 | 1 | 1 | 1 | 1 | 1 | 1
| 1117 | 1 | 1 | 1 | 1 | 1 | 0.54 | 0.219 | 0 | 0 | 0 | 1 | 1 | 1 | 1 | 1 | 1
| 1118 | 1 | 1 | 1 | 1 | 1 | 0.502 | 0.219 | 0 | 0 | 0 | 1 | 1 | 1 | 1 | 1 | 1
| 1119 | 1 | 1 | 1 | 1 | 1 | 0.421 | 0.225 | 0 | 0 | 0 | 1 | 1 | 1 | 1 | 1 | 1
| 1120 | 1 | 1 | 1 | 1 | 1 | 0.308 | 0.245 | 0 | 0 | 0 | 1 | 1 | 1 | 1 | 1 | 1
| 1121 | 1 | 1 | 1 | 1 | 1 | 0.174 | 0.331 | 0 | 0 | 0 | 1 | 1 | 1 | 1 | 1 | 1
| 1122 | 1 | 1 | 1 | 1 | 1 | 0.058 | 0.451 | 0 | 0 | 0 | 1 | 1 | 1 | 1 | 1 | 1
| 1123 | 1 | 1 | 1 | 1 | 1 | 0 | 0.502 | 0 | 0 | 0 | 1 | 1 | 1 | 1 | 1 | 1
| 1124 | 1 | 1 | 1 | 1 | 1 | 0 | 0.647 | 0 | 0 | 0 | 1 | 1 | 1 | 1 | 1 | 1
| 1125 | 1 | 1 | 1 | 1 | 1 | 0 | 0.606 | 0 | 0 | 0 | 1 | 1 | 1 | 1 | 1 | 1
| 1126 | 1 | 1 | 1 | 1 | 1 | 0 | 0.498 | 0 | 0 | 0 | 1 | 1 | 1 | 1 | 1 | 1
| 1127 | 1 | 1 | 1 | 1 | 1 | 0 | 0.389 | 0 | 0 | 0 | 1 | 1 | 1 | 1 | 1 | 1
| 1128 | 1 | 1 | 1 | 1 | 1 | 0 | 0.294 | 0 | 0 | 0 | 1 | 1 | 1 | 1 | 1 | 1
| 1129 | 1 | 1 | 1 | 1 | 1 | 0 | 0.214 | 0 | 0 | 0 | 1 | 1 | 1 | 1 | 1 | 1
| 1130 | 1 | 1 | 1 | 1 | 1 | 0 | 0.145 | 0 | 0 | 0 | 1 | 1 | 1 | 1 | 1 | 1
| 1131 | 1 | 1 | 1 | 1 | 1 | 0 | 0.096 | 0 | 0 | 0 | 1 | 1 | 1 | 1 | 1 | 1
| 1132 | 1 | 1 | 1 | 1 | 1 | 0 | 0.059 | 0 | 0 | 0 | 1 | 1 | 1 | 1 | 1 | 1
| 1133 | 1 | 1 | 1 | 1 | 1 | 0 | 0.06 | 0 | 0 | 0 | 1 | 1 | 1 | 1 | 1 | 1
| 1134 | 1 | 1 | 1 | 1 | 1 | 0 | 0.052 | 0 | 0 | 0 | 1 | 1 | 1 | 1 | 1 | 1
| 1135 | 1 | 1 | 1 | 1 | 1 | 0.006 | 0.055 | 0 | 0 | 0 | 1 | 1 | 1 | 1 | 1 | 1
| 1136 | 1 | 1 | 1 | 1 | 1 | 0.092 | 0.067 | 0 | 0 | 0 | 1 | 1 | 1 | 1 | 1 | 1
| 1137 | 1 | 1 | 1 | 1 | 1 | 0.264 | 0.088 | 0 | 0 | 0 | 1 | 1 | 1 | 1 | 1 | 1
| 1138 | 1 | 1 | 1 | 1 | 1 | 0.41 | 0.107 | 0 | 0 | 0 | 1 | 1 | 1 | 1 | 1 | 1
| 1139 | 1 | 1 | 1 | 1 | 1 | 0.513 | 0.121 | 0 | 0 | 0 | 1 | 1 | 1 | 1 | 1 | 1
| 1140 | 1 | 1 | 1 | 1 | 1 | 0.57 | 0.131 | 0 | 0 | 0 | 1 | 1 | 1 | 1 | 1 | 1
| 1141 | 1 | 1 | 1 | 1 | 1 | 0.587 | 0.134 | 0 | 0 | 0 | 1 | 1 | 1 | 1 | 1 | 1
| 1142 | 1 | 1 | 1 | 1 | 1 | 0.56 | 0.135 | 0 | 0 | 0 | 1 | 1 | 1 | 1 | 1 | 1
| 1143 | 1 | 1 | 1 | 1 | 1 | 0.492 | 0.135 | 0 | 0 | 0 | 1 | 1 | 1 | 1 | 1 | 1
| 1144 | 1 | 1 | 1 | 1 | 1 | 0.383 | 0.153 | 0 | 0 | 0 | 1 | 1 | 1 | 1 | 1 | 1
| 1145 | 1 | 1 | 1 | 1 | 1 | 0.238 | 0.187 | 0 | 0 | 0 | 1 | 1 | 1 | 1 | 1 | 1
| 1146 | 1 | 1 | 1 | 1 | 1 | 0.081 | 0.241 | 0 | 0 | 0 | 1 | 1 | 1 | 1 | 1 | 1
| 1147 | 1 | 1 | 1 | 1 | 1 | 0.001 | 0.34 | 0 | 0 | 0 | 1 | 1 | 1 | 1 | 1 | 1
| 1148 | 1 | 1 | 1 | 1 | 1 | 0 | 0.459 | 0 | 0 | 0 | 1 | 1 | 1 | 1 | 1 | 1
| 1149 | 1 | 1 | 1 | 1 | 1 | 0 | 0.503 | 0 | 0 | 0 | 1 | 1 | 1 | 1 | 1 | 1
| 1150 | 1 | 1 | 1 | 1 | 1 | 0 | 0.425 | 0 | 0 | 0 | 1 | 1 | 1 | 1 | 1 | 1
| 1151 | 1 | 1 | 1 | 1 | 1 | 0 | 0.323 | 0 | 0 | 0 | 1 | 1 | 1 | 1 | 1 | 1
| 1152 | 1 | 1 | 1 | 1 | 1 | 0 | 0.243 | 0 | 0 | 0 | 1 | 1 | 1 | 1 | 1 | 1
| 1153 | 1 | 1 | 1 | 1 | 1 | 0 | 0.202 | 0 | 0 | 0 | 1 | 1 | 1 | 1 | 1 | 1
| 1154 | 1 | 1 | 1 | 1 | 1 | 0 | 0.201 | 0 | 0 | 0 | 1 | 1 | 1 | 1 | 1 | 1
| 1155 | 1 | 1 | 1 | 1 | 1 | 0 | 0.201 | 0 | 0 | 0 | 1 | 1 | 1 | 1 | 1 | 1
| 1156 | 1 | 1 | 1 | 1 | 1 | 0 | 0.17 | 0 | 0 | 0 | 1 | 1 | 1 | 1 | 1 | 1
| 1157 | 1 | 1 | 1 | 1 | 1 | 0 | 0.134 | 0 | 0 | 0 | 1 | 1 | 1 | 1 | 1 | 1
| 1158 | 1 | 1 | 1 | 1 | 1 | 0 | 0.077 | 0 | 0 | 0 | 1 | 1 | 1 | 1 | 1 | 1
| 1159 | 1 | 1 | 1 | 1 | 1 | 0.006 | 0.041 | 0 | 0 | 0 | 1 | 1 | 1 | 1 | 1 | 1
| 1160 | 1 | 1 | 1 | 1 | 1 | 0.093 | 0.019 | 0 | 0 | 0 | 1 | 1 | 1 | 1 | 1 | 1
| 1161 | 1 | 1 | 1 | 1 | 1 | 0.269 | 0.009 | 0 | 0 | 0 | 1 | 1 | 1 | 1 | 1 | 1
| 1162 | 1 | 1 | 1 | 1 | 1 | 0.415 | 0.009 | 0 | 0 | 0 | 1 | 1 | 1 | 1 | 1 | 1
| 1163 | 1 | 1 | 1 | 1 | 1 | 0.517 | 0.015 | 0 | 0 | 0 | 1 | 1 | 1 | 1 | 1 | 1
| 1164 | 1 | 1 | 1 | 1 | 1 | 0.573 | 0.028 | 0 | 0 | 0 | 1 | 1 | 1 | 1 | 1 | 1
| 1165 | 1 | 1 | 1 | 1 | 1 | 0.582 | 0.051 | 0 | 0 | 0 | 1 | 1 | 1 | 1 | 1 | 1
| 1166 | 1 | 1 | 1 | 1 | 1 | 0.555 | 0.084 | 0 | 0 | 0 | 1 | 1 | 1 | 1 | 1 | 1
| 1167 | 1 | 1 | 1 | 1 | 1 | 0.486 | 0.121 | 0 | 0 | 0 | 1 | 1 | 1 | 1 | 1 | 1
| 1168 | 1 | 1 | 1 | 1 | 1 | 0.376 | 0.195 | 0 | 0 | 0 | 1 | 1 | 1 | 1 | 1 | 1
| 1169 | 1 | 1 | 1 | 1 | 1 | 0.233 | 0.305 | 0 | 0 | 0 | 1 | 1 | 1 | 1 | 1 | 1
| 1170 | 1 | 1 | 1 | 1 | 1 | 0.081 | 0.413 | 0 | 0 | 0 | 1 | 1 | 1 | 1 | 1 | 1
| 1171 | 1 | 1 | 1 | 1 | 1 | 0 | 0.583 | 0 | 0 | 0 | 1 | 1 | 1 | 1 | 1 | 1
| 1172 | 1 | 1 | 1 | 1 | 1 | 0 | 0.692 | 0 | 0 | 0 | 1 | 1 | 1 | 1 | 1 | 1
| 1173 | 1 | 1 | 1 | 1 | 1 | 0 | 0.725 | 0 | 0 | 0 | 1 | 1 | 1 | 1 | 1 | 1
| 1174 | 1 | 1 | 1 | 1 | 1 | 0 | 0.593 | 0 | 0 | 0 | 1 | 1 | 1 | 1 | 1 | 1
| 1175 | 1 | 1 | 1 | 1 | 1 | 0 | 0.418 | 0 | 0 | 0 | 1 | 1 | 1 | 1 | 1 | 1
| 1176 | 1 | 1 | 1 | 1 | 1 | 0 | 0.286 | 0 | 0 | 0 | 1 | 1 | 1 | 1 | 1 | 1
| 1177 | 1 | 1 | 1 | 1 | 1 | 0 | 0.187 | 0 | 0 | 0 | 1 | 1 | 1 | 1 | 1 | 1
| 1178 | 1 | 1 | 1 | 1 | 1 | 0 | 0.117 | 0 | 0 | 0 | 1 | 1 | 1 | 1 | 1 | 1
| 1179 | 1 | 1 | 1 | 1 | 1 | 0 | 0.077 | 0 | 0 | 0 | 1 | 1 | 1 | 1 | 1 | 1
| 1180 | 1 | 1 | 1 | 1 | 1 | 0 | 0.06 | 0 | 0 | 0 | 1 | 1 | 1 | 1 | 1 | 1
| 1181 | 1 | 1 | 1 | 1 | 1 | 0 | 0.063 | 0 | 0 | 0 | 1 | 1 | 1 | 1 | 1 | 1
| 1182 | 1 | 1 | 1 | 1 | 1 | 0 | 0.052 | 0 | 0 | 0 | 1 | 1 | 1 | 1 | 1 | 1
| 1183 | 1 | 1 | 1 | 1 | 1 | 0.006 | 0.048 | 0 | 0 | 0 | 1 | 1 | 1 | 1 | 1 | 1
| 1184 | 1 | 1 | 1 | 1 | 1 | 0.097 | 0.055 | 0 | 0 | 0 | 1 | 1 | 1 | 1 | 1 | 1
| 1185 | 1 | 1 | 1 | 1 | 1 | 0.264 | 0.082 | 0 | 0 | 0 | 1 | 1 | 1 | 1 | 1 | 1
| 1186 | 1 | 1 | 1 | 1 | 1 | 0.412 | 0.092 | 0 | 0 | 0 | 1 | 1 | 1 | 1 | 1 | 1
| 1187 | 1 | 1 | 1 | 1 | 1 | 0.516 | 0.086 | 0 | 0 | 0 | 1 | 1 | 1 | 1 | 1 | 1
| 1188 | 1 | 1 | 1 | 1 | 1 | 0.572 | 0.089 | 0 | 0 | 0 | 1 | 1 | 1 | 1 | 1 | 1
| 1189 | 1 | 1 | 1 | 1 | 1 | 0.588 | 0.106 | 0 | 0 | 0 | 1 | 1 | 1 | 1 | 1 | 1
| 1190 | 1 | 1 | 1 | 1 | 1 | 0.56 | 0.132 | 0 | 0 | 0 | 1 | 1 | 1 | 1 | 1 | 1
| 1191 | 1 | 1 | 1 | 1 | 1 | 0.492 | 0.16 | 0 | 0 | 0 | 1 | 1 | 1 | 1 | 1 | 1
| 1192 | 1 | 1 | 1 | 1 | 1 | 0.381 | 0.213 | 0 | 0 | 0 | 1 | 1 | 1 | 1 | 1 | 1
| 1193 | 1 | 1 | 1 | 1 | 1 | 0.237 | 0.345 | 0 | 0 | 0 | 1 | 1 | 1 | 1 | 1 | 1
| 1194 | 1 | 1 | 1 | 1 | 1 | 0.083 | 0.627 | 0 | 0 | 0 | 1 | 1 | 1 | 1 | 1 | 1
| 1195 | 1 | 1 | 1 | 1 | 1 | 0.001 | 0.831 | 0 | 0 | 0 | 1 | 1 | 1 | 1 | 1 | 1
| 1196 | 1 | 1 | 1 | 1 | 1 | 0 | 0.839 | 0 | 0 | 0 | 1 | 1 | 1 | 1 | 1 | 1
| 1197 | 1 | 1 | 1 | 1 | 1 | 0 | 0.712 | 0 | 0 | 0 | 1 | 1 | 1 | 1 | 1 | 1
| 1198 | 1 | 1 | 1 | 1 | 1 | 0 | 0.59 | 0 | 0 | 0 | 1 | 1 | 1 | 1 | 1 | 1
| 1199 | 1 | 1 | 1 | 1 | 1 | 0 | 0.501 | 0 | 0 | 0 | 1 | 1 | 1 | 1 | 1 | 1
| 1200 | 1 | 1 | 1 | 1 | 1 | 0 | 0.43 | 0 | 0 | 0 | 1 | 1 | 1 | 1 | 1 | 1
| 1201 | 1 | 1 | 1 | 1 | 1 | 0 | 0.36 | 0 | 0 | 0 | 1 | 1 | 1 | 1 | 1 | 1
| 1202 | 1 | 1 | 1 | 1 | 1 | 0 | 0.284 | 0 | 0 | 0 | 1 | 1 | 1 | 1 | 1 | 1
| 1203 | 1 | 1 | 1 | 1 | 1 | 0 | 0.204 | 0 | 0 | 0 | 1 | 1 | 1 | 1 | 1 | 1
| 1204 | 1 | 1 | 1 | 1 | 1 | 0 | 0.147 | 0 | 0 | 0 | 1 | 1 | 1 | 1 | 1 | 1
| 1205 | 1 | 1 | 1 | 1 | 1 | 0 | 0.133 | 0 | 0 | 0 | 1 | 1 | 1 | 1 | 1 | 1
| 1206 | 1 | 1 | 1 | 1 | 1 | 0 | 0.135 | 0 | 0 | 0 | 1 | 1 | 1 | 1 | 1 | 1
| 1207 | 1 | 1 | 1 | 1 | 1 | 0.004 | 0.134 | 0 | 0 | 0 | 1 | 1 | 1 | 1 | 1 | 1
| 1208 | 1 | 1 | 1 | 1 | 1 | 0.078 | 0.113 | 0 | 0 | 0 | 1 | 1 | 1 | 1 | 1 | 1
| 1209 | 1 | 1 | 1 | 1 | 1 | 0.175 | 0.086 | 0 | 0 | 0 | 1 | 1 | 1 | 1 | 1 | 1
| 1210 | 1 | 1 | 1 | 1 | 1 | 0.272 | 0.058 | 0 | 0 | 0 | 1 | 1 | 1 | 1 | 1 | 1
| 1211 | 1 | 1 | 1 | 1 | 1 | 0.36 | 0.041 | 0 | 0 | 0 | 1 | 1 | 1 | 1 | 1 | 1
| 1212 | 1 | 1 | 1 | 1 | 1 | 0.443 | 0.047 | 0 | 0 | 0 | 1 | 1 | 1 | 1 | 1 | 1
| 1213 | 1 | 1 | 1 | 1 | 1 | 0.518 | 0.072 | 0 | 0 | 0 | 1 | 1 | 1 | 1 | 1 | 1
| 1214 | 1 | 1 | 1 | 1 | 1 | 0.541 | 0.114 | 0 | 0 | 0 | 1 | 1 | 1 | 1 | 1 | 1
| 1215 | 1 | 1 | 1 | 1 | 1 | 0.485 | 0.178 | 0 | 0 | 0 | 1 | 1 | 1 | 1 | 1 | 1
| 1216 | 1 | 1 | 1 | 1 | 1 | 0.354 | 0.32 | 0 | 0 | 0 | 1 | 1 | 1 | 1 | 1 | 1
| 1217 | 1 | 1 | 1 | 1 | 1 | 0.219 | 0.6 | 0 | 0 | 0 | 1 | 1 | 1 | 1 | 1 | 1
| 1218 | 1 | 1 | 1 | 1 | 1 | 0.078 | 0.864 | 0 | 0 | 0 | 1 | 1 | 1 | 1 | 1 | 1
| 1219 | 1 | 1 | 1 | 1 | 1 | 0 | 0.896 | 0 | 0 | 0 | 1 | 1 | 1 | 1 | 1 | 1
| 1220 | 1 | 1 | 1 | 1 | 1 | 0 | 0.813 | 0 | 0 | 0 | 1 | 1 | 1 | 1 | 1 | 1
| 1221 | 1 | 1 | 1 | 1 | 1 | 0 | 0.736 | 0 | 0 | 0 | 1 | 1 | 1 | 1 | 1 | 1
| 1222 | 1 | 1 | 1 | 1 | 1 | 0 | 0.69 | 0 | 0 | 0 | 1 | 1 | 1 | 1 | 1 | 1
| 1223 | 1 | 1 | 1 | 1 | 1 | 0 | 0.647 | 0 | 0 | 0 | 1 | 1 | 1 | 1 | 1 | 1
| 1224 | 1 | 1 | 1 | 1 | 1 | 0 | 0.606 | 0 | 0 | 0 | 1 | 1 | 1 | 1 | 1 | 1
| 1225 | 1 | 1 | 1 | 1 | 1 | 0 | 0.542 | 0 | 0 | 0 | 1 | 1 | 1 | 1 | 1 | 1
| 1226 | 1 | 1 | 1 | 1 | 1 | 0 | 0.444 | 0 | 0 | 0 | 1 | 1 | 1 | 1 | 1 | 1
| 1227 | 1 | 1 | 1 | 1 | 1 | 0 | 0.294 | 0 | 0 | 0 | 1 | 1 | 1 | 1 | 1 | 1
| 1228 | 1 | 1 | 1 | 1 | 1 | 0 | 0.21 | 0 | 0 | 0 | 1 | 1 | 1 | 1 | 1 | 1
| 1229 | 1 | 1 | 1 | 1 | 1 | 0 | 0.329 | 0 | 0 | 0 | 1 | 1 | 1 | 1 | 1 | 1
| 1230 | 1 | 1 | 1 | 1 | 1 | 0 | 0.331 | 0 | 0 | 0 | 1 | 1 | 1 | 1 | 1 | 1
| 1231 | 1 | 1 | 1 | 1 | 1 | 0.006 | 0.243 | 0 | 0 | 0 | 1 | 1 | 1 | 1 | 1 | 1
| 1232 | 1 | 1 | 1 | 1 | 1 | 0.1 | 0.184 | 0 | 0 | 0 | 1 | 1 | 1 | 1 | 1 | 1
| 1233 | 1 | 1 | 1 | 1 | 1 | 0.271 | 0.153 | 0 | 0 | 0 | 1 | 1 | 1 | 1 | 1 | 1
| 1234 | 1 | 1 | 1 | 1 | 1 | 0.42 | 0.132 | 0 | 0 | 0 | 1 | 1 | 1 | 1 | 1 | 1
| 1235 | 1 | 1 | 1 | 1 | 1 | 0.524 | 0.126 | 0 | 0 | 0 | 1 | 1 | 1 | 1 | 1 | 1
| 1236 | 1 | 1 | 1 | 1 | 1 | 0.581 | 0.14 | 0 | 0 | 0 | 1 | 1 | 1 | 1 | 1 | 1
| 1237 | 1 | 1 | 1 | 1 | 1 | 0.595 | 0.171 | 0 | 0 | 0 | 1 | 1 | 1 | 1 | 1 | 1
| 1238 | 1 | 1 | 1 | 1 | 1 | 0.567 | 0.214 | 0 | 0 | 0 | 1 | 1 | 1 | 1 | 1 | 1
| 1239 | 1 | 1 | 1 | 1 | 1 | 0.488 | 0.263 | 0 | 0 | 0 | 1 | 1 | 1 | 1 | 1 | 1
| 1240 | 1 | 1 | 1 | 1 | 1 | 0.352 | 0.308 | 0 | 0 | 0 | 1 | 1 | 1 | 1 | 1 | 1
| 1241 | 1 | 1 | 1 | 1 | 1 | 0.187 | 0.381 | 0 | 0 | 0 | 1 | 1 | 1 | 1 | 1 | 1
| 1242 | 1 | 1 | 1 | 1 | 1 | 0.069 | 0.523 | 0 | 0 | 0 | 1 | 1 | 1 | 1 | 1 | 1
| 1243 | 1 | 1 | 1 | 1 | 1 | 0 | 0.644 | 0 | 0 | 0 | 1 | 1 | 1 | 1 | 1 | 1
| 1244 | 1 | 1 | 1 | 1 | 1 | 0 | 0.697 | 0 | 0 | 0 | 1 | 1 | 1 | 1 | 1 | 1
| 1245 | 1 | 1 | 1 | 1 | 1 | 0 | 0.686 | 0 | 0 | 0 | 1 | 1 | 1 | 1 | 1 | 1
| 1246 | 1 | 1 | 1 | 1 | 1 | 0 | 0.553 | 0 | 0 | 0 | 1 | 1 | 1 | 1 | 1 | 1
| 1247 | 1 | 1 | 1 | 1 | 1 | 0 | 0.42 | 0 | 0 | 0 | 1 | 1 | 1 | 1 | 1 | 1
| 1248 | 1 | 1 | 1 | 1 | 1 | 0 | 0.311 | 0 | 0 | 0 | 1 | 1 | 1 | 1 | 1 | 1
| 1249 | 1 | 1 | 1 | 1 | 1 | 0 | 0.24 | 0 | 0 | 0 | 1 | 1 | 1 | 1 | 1 | 1
| 1250 | 1 | 1 | 1 | 1 | 1 | 0 | 0.209 | 0 | 0 | 0 | 1 | 1 | 1 | 1 | 1 | 1
| 1251 | 1 | 1 | 1 | 1 | 1 | 0 | 0.17 | 0 | 0 | 0 | 1 | 1 | 1 | 1 | 1 | 1
| 1252 | 1 | 1 | 1 | 1 | 1 | 0 | 0.143 | 0 | 0 | 0 | 1 | 1 | 1 | 1 | 1 | 1
| 1253 | 1 | 1 | 1 | 1 | 1 | 0 | 0.161 | 0 | 0 | 0 | 1 | 1 | 1 | 1 | 1 | 1
| 1254 | 1 | 1 | 1 | 1 | 1 | 0 | 0.133 | 0 | 0 | 0 | 1 | 1 | 1 | 1 | 1 | 1
| 1255 | 1 | 1 | 1 | 1 | 1 | 0.006 | 0.095 | 0 | 0 | 0 | 1 | 1 | 1 | 1 | 1 | 1
| 1256 | 1 | 1 | 1 | 1 | 1 | 0.104 | 0.08 | 0 | 0 | 0 | 1 | 1 | 1 | 1 | 1 | 1
| 1257 | 1 | 1 | 1 | 1 | 1 | 0.269 | 0.076 | 0 | 0 | 0 | 1 | 1 | 1 | 1 | 1 | 1
| 1258 | 1 | 1 | 1 | 1 | 1 | 0.428 | 0.073 | 0 | 0 | 0 | 1 | 1 | 1 | 1 | 1 | 1
| 1259 | 1 | 1 | 1 | 1 | 1 | 0.528 | 0.075 | 0 | 0 | 0 | 1 | 1 | 1 | 1 | 1 | 1
| 1260 | 1 | 1 | 1 | 1 | 1 | 0.577 | 0.087 | 0 | 0 | 0 | 1 | 1 | 1 | 1 | 1 | 1
| 1261 | 1 | 1 | 1 | 1 | 1 | 0.56 | 0.124 | 0 | 0 | 0 | 1 | 1 | 1 | 1 | 1 | 1
| 1262 | 1 | 1 | 1 | 1 | 1 | 0.528 | 0.192 | 0 | 0 | 0 | 1 | 1 | 1 | 1 | 1 | 1
| 1263 | 1 | 1 | 1 | 1 | 1 | 0.451 | 0.288 | 0 | 0 | 0 | 1 | 1 | 1 | 1 | 1 | 1
| 1264 | 1 | 1 | 1 | 1 | 1 | 0.318 | 0.401 | 0 | 0 | 0 | 1 | 1 | 1 | 1 | 1 | 1
| 1265 | 1 | 1 | 1 | 1 | 1 | 0.196 | 0.492 | 0 | 0 | 0 | 1 | 1 | 1 | 1 | 1 | 1
| 1266 | 1 | 1 | 1 | 1 | 1 | 0.068 | 0.547 | 0 | 0 | 0 | 1 | 1 | 1 | 1 | 1 | 1
| 1267 | 1 | 1 | 1 | 1 | 1 | 0 | 0.637 | 0 | 0 | 0 | 1 | 1 | 1 | 1 | 1 | 1
| 1268 | 1 | 1 | 1 | 1 | 1 | 0 | 0.625 | 0 | 0 | 0 | 1 | 1 | 1 | 1 | 1 | 1
| 1269 | 1 | 1 | 1 | 1 | 1 | 0 | 0.54 | 0 | 0 | 0 | 1 | 1 | 1 | 1 | 1 | 1
| 1270 | 1 | 1 | 1 | 1 | 1 | 0 | 0.41 | 0 | 0 | 0 | 1 | 1 | 1 | 1 | 1 | 1
| 1271 | 1 | 1 | 1 | 1 | 1 | 0 | 0.302 | 0 | 0 | 0 | 1 | 1 | 1 | 1 | 1 | 1
| 1272 | 1 | 1 | 1 | 1 | 1 | 0 | 0.238 | 0 | 0 | 0 | 1 | 1 | 1 | 1 | 1 | 1
| 1273 | 1 | 1 | 1 | 1 | 1 | 0 | 0.167 | 0 | 0 | 0 | 1 | 1 | 1 | 1 | 1 | 1
| 1274 | 1 | 1 | 1 | 1 | 1 | 0 | 0.137 | 0 | 0 | 0 | 1 | 1 | 1 | 1 | 1 | 1
| 1275 | 1 | 1 | 1 | 1 | 1 | 0 | 0.135 | 0 | 0 | 0 | 1 | 1 | 1 | 1 | 1 | 1
| 1276 | 1 | 1 | 1 | 1 | 1 | 0 | 0.138 | 0 | 0 | 0 | 1 | 1 | 1 | 1 | 1 | 1
| 1277 | 1 | 1 | 1 | 1 | 1 | 0 | 0.166 | 0 | 0 | 0 | 1 | 1 | 1 | 1 | 1 | 1
| 1278 | 1 | 1 | 1 | 1 | 1 | 0 | 0.13 | 0 | 0 | 0 | 1 | 1 | 1 | 1 | 1 | 1
| 1279 | 1 | 1 | 1 | 1 | 1 | 0.006 | 0.1 | 0 | 0 | 0 | 1 | 1 | 1 | 1 | 1 | 1
| 1280 | 1 | 1 | 1 | 1 | 1 | 0.105 | 0.089 | 0 | 0 | 0 | 1 | 1 | 1 | 1 | 1 | 1
| 1281 | 1 | 1 | 1 | 1 | 1 | 0.262 | 0.079 | 0 | 0 | 0 | 1 | 1 | 1 | 1 | 1 | 1
| 1282 | 1 | 1 | 1 | 1 | 1 | 0.404 | 0.069 | 0 | 0 | 0 | 1 | 1 | 1 | 1 | 1 | 1
| 1283 | 1 | 1 | 1 | 1 | 1 | 0.505 | 0.073 | 0 | 0 | 0 | 1 | 1 | 1 | 1 | 1 | 1
| 1284 | 1 | 1 | 1 | 1 | 1 | 0.552 | 0.095 | 0 | 0 | 0 | 1 | 1 | 1 | 1 | 1 | 1
| 1285 | 1 | 1 | 1 | 1 | 1 | 0.567 | 0.142 | 0 | 0 | 0 | 1 | 1 | 1 | 1 | 1 | 1
| 1286 | 1 | 1 | 1 | 1 | 1 | 0.547 | 0.213 | 0 | 0 | 0 | 1 | 1 | 1 | 1 | 1 | 1
| 1287 | 1 | 1 | 1 | 1 | 1 | 0.455 | 0.291 | 0 | 0 | 0 | 1 | 1 | 1 | 1 | 1 | 1
| 1288 | 1 | 1 | 1 | 1 | 1 | 0.324 | 0.333 | 0 | 0 | 0 | 1 | 1 | 1 | 1 | 1 | 1
| 1289 | 1 | 1 | 1 | 1 | 1 | 0.164 | 0.371 | 0 | 0 | 0 | 1 | 1 | 1 | 1 | 1 | 1
| 1290 | 1 | 1 | 1 | 1 | 1 | 0.041 | 0.468 | 0 | 0 | 0 | 1 | 1 | 1 | 1 | 1 | 1
| 1291 | 1 | 1 | 1 | 1 | 1 | 0 | 0.544 | 0 | 0 | 0 | 1 | 1 | 1 | 1 | 1 | 1
| 1292 | 1 | 1 | 1 | 1 | 1 | 0 | 0.586 | 0 | 0 | 0 | 1 | 1 | 1 | 1 | 1 | 1
| 1293 | 1 | 1 | 1 | 1 | 1 | 0 | 0.591 | 0 | 0 | 0 | 1 | 1 | 1 | 1 | 1 | 1
| 1294 | 1 | 1 | 1 | 1 | 1 | 0 | 0.562 | 0 | 0 | 0 | 1 | 1 | 1 | 1 | 1 | 1
| 1295 | 1 | 1 | 1 | 1 | 1 | 0 | 0.498 | 0 | 0 | 0 | 1 | 1 | 1 | 1 | 1 | 1
| 1296 | 1 | 1 | 1 | 1 | 1 | 0 | 0.41 | 0 | 0 | 0 | 1 | 1 | 1 | 1 | 1 | 1
| 1297 | 1 | 1 | 1 | 1 | 1 | 0 | 0.328 | 0 | 0 | 0 | 1 | 1 | 1 | 1 | 1 | 1
| 1298 | 1 | 1 | 1 | 1 | 1 | 0 | 0.227 | 0 | 0 | 0 | 1 | 1 | 1 | 1 | 1 | 1
| 1299 | 1 | 1 | 1 | 1 | 1 | 0 | 0.132 | 0 | 0 | 0 | 1 | 1 | 1 | 1 | 1 | 1
| 1300 | 1 | 1 | 1 | 1 | 1 | 0 | 0.084 | 0 | 0 | 0 | 1 | 1 | 1 | 1 | 1 | 1
| 1301 | 1 | 1 | 1 | 1 | 1 | 0 | 0.068 | 0 | 0 | 0 | 1 | 1 | 1 | 1 | 1 | 1
| 1302 | 1 | 1 | 1 | 1 | 1 | 0 | 0.049 | 0 | 0 | 0 | 1 | 1 | 1 | 1 | 1 | 1
| 1303 | 1 | 1 | 1 | 1 | 1 | 0.006 | 0.044 | 0 | 0 | 0 | 1 | 1 | 1 | 1 | 1 | 1
| 1304 | 1 | 1 | 1 | 1 | 1 | 0.108 | 0.043 | 0 | 0 | 0 | 1 | 1 | 1 | 1 | 1 | 1
| 1305 | 1 | 1 | 1 | 1 | 1 | 0.253 | 0.047 | 0 | 0 | 0 | 1 | 1 | 1 | 1 | 1 | 1
| 1306 | 1 | 1 | 1 | 1 | 1 | 0.376 | 0.058 | 0 | 0 | 0 | 1 | 1 | 1 | 1 | 1 | 1
| 1307 | 1 | 1 | 1 | 1 | 1 | 0.454 | 0.061 | 0 | 0 | 0 | 1 | 1 | 1 | 1 | 1 | 1
| 1308 | 1 | 1 | 1 | 1 | 1 | 0.497 | 0.061 | 0 | 0 | 0 | 1 | 1 | 1 | 1 | 1 | 1
| 1309 | 1 | 1 | 1 | 1 | 1 | 0.472 | 0.074 | 0 | 0 | 0 | 1 | 1 | 1 | 1 | 1 | 1
| 1310 | 1 | 1 | 1 | 1 | 1 | 0.408 | 0.103 | 0 | 0 | 0 | 1 | 1 | 1 | 1 | 1 | 1
| 1311 | 1 | 1 | 1 | 1 | 1 | 0.338 | 0.136 | 0 | 0 | 0 | 1 | 1 | 1 | 1 | 1 | 1
| 1312 | 1 | 1 | 1 | 1 | 1 | 0.269 | 0.193 | 0 | 0 | 0 | 1 | 1 | 1 | 1 | 1 | 1
| 1313 | 1 | 1 | 1 | 1 | 1 | 0.18 | 0.298 | 0 | 0 | 0 | 1 | 1 | 1 | 1 | 1 | 1
| 1314 | 1 | 1 | 1 | 1 | 1 | 0.069 | 0.448 | 0 | 0 | 0 | 1 | 1 | 1 | 1 | 1 | 1
| 1315 | 1 | 1 | 1 | 1 | 1 | 0 | 0.586 | 0 | 0 | 0 | 1 | 1 | 1 | 1 | 1 | 1
| 1316 | 1 | 1 | 1 | 1 | 1 | 0 | 0.63 | 0 | 0 | 0 | 1 | 1 | 1 | 1 | 1 | 1
| 1317 | 1 | 1 | 1 | 1 | 1 | 0 | 0.61 | 0 | 0 | 0 | 1 | 1 | 1 | 1 | 1 | 1
| 1318 | 1 | 1 | 1 | 1 | 1 | 0 | 0.52 | 0 | 0 | 0 | 1 | 1 | 1 | 1 | 1 | 1
| 1319 | 1 | 1 | 1 | 1 | 1 | 0 | 0.411 | 0 | 0 | 0 | 1 | 1 | 1 | 1 | 1 | 1
| 1320 | 1 | 1 | 1 | 1 | 1 | 0 | 0.284 | 0 | 0 | 0 | 1 | 1 | 1 | 1 | 1 | 1
| 1321 | 1 | 1 | 1 | 1 | 1 | 0 | 0.191 | 0 | 0 | 0 | 1 | 1 | 1 | 1 | 1 | 1
| 1322 | 1 | 1 | 1 | 1 | 1 | 0 | 0.154 | 0 | 0 | 0 | 1 | 1 | 1 | 1 | 1 | 1
| 1323 | 1 | 1 | 1 | 1 | 1 | 0 | 0.13 | 0 | 0 | 0 | 1 | 1 | 1 | 1 | 1 | 1
| 1324 | 1 | 1 | 1 | 1 | 1 | 0 | 0.102 | 0 | 0 | 0 | 1 | 1 | 1 | 1 | 1 | 1
| 1325 | 1 | 1 | 1 | 1 | 1 | 0 | 0.097 | 0 | 0 | 0 | 1 | 1 | 1 | 1 | 1 | 1
| 1326 | 1 | 1 | 1 | 1 | 1 | 0 | 0.073 | 0 | 0 | 0 | 1 | 1 | 1 | 1 | 1 | 1
| 1327 | 1 | 1 | 1 | 1 | 1 | 0.004 | 0.055 | 0 | 0 | 0 | 1 | 1 | 1 | 1 | 1 | 1
| 1328 | 1 | 1 | 1 | 1 | 1 | 0.098 | 0.057 | 0 | 0 | 0 | 1 | 1 | 1 | 1 | 1 | 1
| 1329 | 1 | 1 | 1 | 1 | 1 | 0.254 | 0.063 | 0 | 0 | 0 | 1 | 1 | 1 | 1 | 1 | 1
| 1330 | 1 | 1 | 1 | 1 | 1 | 0.399 | 0.072 | 0 | 0 | 0 | 1 | 1 | 1 | 1 | 1 | 1
| 1331 | 1 | 1 | 1 | 1 | 1 | 0.499 | 0.079 | 0 | 0 | 0 | 1 | 1 | 1 | 1 | 1 | 1
| 1332 | 1 | 1 | 1 | 1 | 1 | 0.553 | 0.082 | 0 | 0 | 0 | 1 | 1 | 1 | 1 | 1 | 1
| 1333 | 1 | 1 | 1 | 1 | 1 | 0.572 | 0.091 | 0 | 0 | 0 | 1 | 1 | 1 | 1 | 1 | 1
| 1334 | 1 | 1 | 1 | 1 | 1 | 0.547 | 0.11 | 0 | 0 | 0 | 1 | 1 | 1 | 1 | 1 | 1
| 1335 | 1 | 1 | 1 | 1 | 1 | 0.488 | 0.137 | 0 | 0 | 0 | 1 | 1 | 1 | 1 | 1 | 1
| 1336 | 1 | 1 | 1 | 1 | 1 | 0.383 | 0.191 | 0 | 0 | 0 | 1 | 1 | 1 | 1 | 1 | 1
| 1337 | 1 | 1 | 1 | 1 | 1 | 0.236 | 0.264 | 0 | 0 | 0 | 1 | 1 | 1 | 1 | 1 | 1
| 1338 | 1 | 1 | 1 | 1 | 1 | 0.084 | 0.302 | 0 | 0 | 0 | 1 | 1 | 1 | 1 | 1 | 1
| 1339 | 1 | 1 | 1 | 1 | 1 | 0 | 0.334 | 0 | 0 | 0 | 1 | 1 | 1 | 1 | 1 | 1
| 1340 | 1 | 1 | 1 | 1 | 1 | 0 | 0.395 | 0 | 0 | 0 | 1 | 1 | 1 | 1 | 1 | 1
| 1341 | 1 | 1 | 1 | 1 | 1 | 0 | 0.473 | 0 | 0 | 0 | 1 | 1 | 1 | 1 | 1 | 1
| 1342 | 1 | 1 | 1 | 1 | 1 | 0 | 0.478 | 0 | 0 | 0 | 1 | 1 | 1 | 1 | 1 | 1
| 1343 | 1 | 1 | 1 | 1 | 1 | 0 | 0.388 | 0 | 0 | 0 | 1 | 1 | 1 | 1 | 1 | 1
| 1344 | 1 | 1 | 1 | 1 | 1 | 0 | 0.261 | 0 | 0 | 0 | 1 | 1 | 1 | 1 | 1 | 1
| 1345 | 1 | 1 | 1 | 1 | 1 | 0 | 0.164 | 0 | 0 | 0 | 1 | 1 | 1 | 1 | 1 | 1
| 1346 | 1 | 1 | 1 | 1 | 1 | 0 | 0.108 | 0 | 0 | 0 | 1 | 1 | 1 | 1 | 1 | 1
| 1347 | 1 | 1 | 1 | 1 | 1 | 0 | 0.077 | 0 | 0 | 0 | 1 | 1 | 1 | 1 | 1 | 1
| 1348 | 1 | 1 | 1 | 1 | 1 | 0 | 0.064 | 0 | 0 | 0 | 1 | 1 | 1 | 1 | 1 | 1
| 1349 | 1 | 1 | 1 | 1 | 1 | 0 | 0.056 | 0 | 0 | 0 | 1 | 1 | 1 | 1 | 1 | 1
| 1350 | 1 | 1 | 1 | 1 | 1 | 0 | 0.045 | 0 | 0 | 0 | 1 | 1 | 1 | 1 | 1 | 1
| 1351 | 1 | 1 | 1 | 1 | 1 | 0.006 | 0.048 | 0 | 0 | 0 | 1 | 1 | 1 | 1 | 1 | 1
| 1352 | 1 | 1 | 1 | 1 | 1 | 0.111 | 0.068 | 0 | 0 | 0 | 1 | 1 | 1 | 1 | 1 | 1
| 1353 | 1 | 1 | 1 | 1 | 1 | 0.281 | 0.094 | 0 | 0 | 0 | 1 | 1 | 1 | 1 | 1 | 1
| 1354 | 1 | 1 | 1 | 1 | 1 | 0.42 | 0.12 | 0 | 0 | 0 | 1 | 1 | 1 | 1 | 1 | 1
| 1355 | 1 | 1 | 1 | 1 | 1 | 0.523 | 0.159 | 0 | 0 | 0 | 1 | 1 | 1 | 1 | 1 | 1
| 1356 | 1 | 1 | 1 | 1 | 1 | 0.577 | 0.208 | 0 | 0 | 0 | 1 | 1 | 1 | 1 | 1 | 1
| 1357 | 1 | 1 | 1 | 1 | 1 | 0.586 | 0.251 | 0 | 0 | 0 | 1 | 1 | 1 | 1 | 1 | 1
| 1358 | 1 | 1 | 1 | 1 | 1 | 0.554 | 0.264 | 0 | 0 | 0 | 1 | 1 | 1 | 1 | 1 | 1
| 1359 | 1 | 1 | 1 | 1 | 1 | 0.482 | 0.233 | 0 | 0 | 0 | 1 | 1 | 1 | 1 | 1 | 1
| 1360 | 1 | 1 | 1 | 1 | 1 | 0.369 | 0.174 | 0 | 0 | 0 | 1 | 1 | 1 | 1 | 1 | 1
| 1361 | 1 | 1 | 1 | 1 | 1 | 0.224 | 0.158 | 0 | 0 | 0 | 1 | 1 | 1 | 1 | 1 | 1
| 1362 | 1 | 1 | 1 | 1 | 1 | 0.081 | 0.22 | 0 | 0 | 0 | 1 | 1 | 1 | 1 | 1 | 1
| 1363 | 1 | 1 | 1 | 1 | 1 | 0.001 | 0.348 | 0 | 0 | 0 | 1 | 1 | 1 | 1 | 1 | 1
| 1364 | 1 | 1 | 1 | 1 | 1 | 0 | 0.484 | 0 | 0 | 0 | 1 | 1 | 1 | 1 | 1 | 1
| 1365 | 1 | 1 | 1 | 1 | 1 | 0 | 0.581 | 0 | 0 | 0 | 1 | 1 | 1 | 1 | 1 | 1
| 1366 | 1 | 1 | 1 | 1 | 1 | 0 | 0.6 | 0 | 0 | 0 | 1 | 1 | 1 | 1 | 1 | 1
| 1367 | 1 | 1 | 1 | 1 | 1 | 0 | 0.524 | 0 | 0 | 0 | 1 | 1 | 1 | 1 | 1 | 1
| 1368 | 1 | 1 | 1 | 1 | 1 | 0 | 0.432 | 0 | 0 | 0 | 1 | 1 | 1 | 1 | 1 | 1
| 1369 | 1 | 1 | 1 | 1 | 1 | 0 | 0.316 | 0 | 0 | 0 | 1 | 1 | 1 | 1 | 1 | 1
| 1370 | 1 | 1 | 1 | 1 | 1 | 0 | 0.192 | 0 | 0 | 0 | 1 | 1 | 1 | 1 | 1 | 1
| 1371 | 1 | 1 | 1 | 1 | 1 | 0 | 0.127 | 0 | 0 | 0 | 1 | 1 | 1 | 1 | 1 | 1
| 1372 | 1 | 1 | 1 | 1 | 1 | 0 | 0.081 | 0 | 0 | 0 | 1 | 1 | 1 | 1 | 1 | 1
| 1373 | 1 | 1 | 1 | 1 | 1 | 0 | 0.073 | 0 | 0 | 0 | 1 | 1 | 1 | 1 | 1 | 1
| 1374 | 1 | 1 | 1 | 1 | 1 | 0 | 0.074 | 0 | 0 | 0 | 1 | 1 | 1 | 1 | 1 | 1
| 1375 | 1 | 1 | 1 | 1 | 1 | 0.007 | 0.073 | 0 | 0 | 0 | 1 | 1 | 1 | 1 | 1 | 1
| 1376 | 1 | 1 | 1 | 1 | 1 | 0.113 | 0.073 | 0 | 0 | 0 | 1 | 1 | 1 | 1 | 1 | 1
| 1377 | 1 | 1 | 1 | 1 | 1 | 0.278 | 0.082 | 0 | 0 | 0 | 1 | 1 | 1 | 1 | 1 | 1
| 1378 | 1 | 1 | 1 | 1 | 1 | 0.379 | 0.086 | 0 | 0 | 0 | 1 | 1 | 1 | 1 | 1 | 1
| 1379 | 1 | 1 | 1 | 1 | 1 | 0.487 | 0.088 | 0 | 0 | 0 | 1 | 1 | 1 | 1 | 1 | 1
| 1380 | 1 | 1 | 1 | 1 | 1 | 0.565 | 0.093 | 0 | 0 | 0 | 1 | 1 | 1 | 1 | 1 | 1
| 1381 | 1 | 1 | 1 | 1 | 1 | 0.595 | 0.084 | 0 | 0 | 0 | 1 | 1 | 1 | 1 | 1 | 1
| 1382 | 1 | 1 | 1 | 1 | 1 | 0.535 | 0.062 | 0 | 0 | 0 | 1 | 1 | 1 | 1 | 1 | 1
| 1383 | 1 | 1 | 1 | 1 | 1 | 0.416 | 0.05 | 0 | 0 | 0 | 1 | 1 | 1 | 1 | 1 | 1
| 1384 | 1 | 1 | 1 | 1 | 1 | 0.288 | 0.048 | 0 | 0 | 0 | 1 | 1 | 1 | 1 | 1 | 1
| 1385 | 1 | 1 | 1 | 1 | 1 | 0.158 | 0.066 | 0 | 0 | 0 | 1 | 1 | 1 | 1 | 1 | 1
| 1386 | 1 | 1 | 1 | 1 | 1 | 0.05 | 0.118 | 0 | 0 | 0 | 1 | 1 | 1 | 1 | 1 | 1
| 1387 | 1 | 1 | 1 | 1 | 1 | 0 | 0.202 | 0 | 0 | 0 | 1 | 1 | 1 | 1 | 1 | 1
| 1388 | 1 | 1 | 1 | 1 | 1 | 0 | 0.294 | 0 | 0 | 0 | 1 | 1 | 1 | 1 | 1 | 1
| 1389 | 1 | 1 | 1 | 1 | 1 | 0 | 0.355 | 0 | 0 | 0 | 1 | 1 | 1 | 1 | 1 | 1
| 1390 | 1 | 1 | 1 | 1 | 1 | 0 | 0.388 | 0 | 0 | 0 | 1 | 1 | 1 | 1 | 1 | 1
| 1391 | 1 | 1 | 1 | 1 | 1 | 0 | 0.363 | 0 | 0 | 0 | 1 | 1 | 1 | 1 | 1 | 1
| 1392 | 1 | 1 | 1 | 1 | 1 | 0 | 0.259 | 0 | 0 | 0 | 1 | 1 | 1 | 1 | 1 | 1
| 1393 | 1 | 1 | 1 | 1 | 1 | 0 | 0.146 | 0 | 0 | 0 | 1 | 1 | 1 | 1 | 1 | 1
| 1394 | 1 | 1 | 1 | 1 | 1 | 0 | 0.096 | 0 | 0 | 0 | 1 | 1 | 1 | 1 | 1 | 1
| 1395 | 1 | 1 | 1 | 1 | 1 | 0 | 0.073 | 0 | 0 | 0 | 1 | 1 | 1 | 1 | 1 | 1
| 1396 | 1 | 1 | 1 | 1 | 1 | 0 | 0.068 | 0 | 0 | 0 | 1 | 1 | 1 | 1 | 1 | 1
| 1397 | 1 | 1 | 1 | 1 | 1 | 0 | 0.069 | 0 | 0 | 0 | 1 | 1 | 1 | 1 | 1 | 1
| 1398 | 1 | 1 | 1 | 1 | 1 | 0 | 0.046 | 0 | 0 | 0 | 1 | 1 | 1 | 1 | 1 | 1
| 1399 | 1 | 1 | 1 | 1 | 1 | 0.006 | 0.03 | 0 | 0 | 0 | 1 | 1 | 1 | 1 | 1 | 1
| 1400 | 1 | 1 | 1 | 1 | 1 | 0.117 | 0.031 | 0 | 0 | 0 | 1 | 1 | 1 | 1 | 1 | 1
| 1401 | 1 | 1 | 1 | 1 | 1 | 0.295 | 0.045 | 0 | 0 | 0 | 1 | 1 | 1 | 1 | 1 | 1
| 1402 | 1 | 1 | 1 | 1 | 1 | 0.441 | 0.055 | 0 | 0 | 0 | 1 | 1 | 1 | 1 | 1 | 1
| 1403 | 1 | 1 | 1 | 1 | 1 | 0.542 | 0.065 | 0 | 0 | 0 | 1 | 1 | 1 | 1 | 1 | 1
| 1404 | 1 | 1 | 1 | 1 | 1 | 0.596 | 0.08 | 0 | 0 | 0 | 1 | 1 | 1 | 1 | 1 | 1
| 1405 | 1 | 1 | 1 | 1 | 1 | 0.603 | 0.102 | 0 | 0 | 0 | 1 | 1 | 1 | 1 | 1 | 1
| 1406 | 1 | 1 | 1 | 1 | 1 | 0.583 | 0.135 | 0 | 0 | 0 | 1 | 1 | 1 | 1 | 1 | 1
| 1407 | 1 | 1 | 1 | 1 | 1 | 0.516 | 0.183 | 0 | 0 | 0 | 1 | 1 | 1 | 1 | 1 | 1
| 1408 | 1 | 1 | 1 | 1 | 1 | 0.402 | 0.26 | 0 | 0 | 0 | 1 | 1 | 1 | 1 | 1 | 1
| 1409 | 1 | 1 | 1 | 1 | 1 | 0.256 | 0.392 | 0 | 0 | 0 | 1 | 1 | 1 | 1 | 1 | 1
| 1410 | 1 | 1 | 1 | 1 | 1 | 0.084 | 0.536 | 0 | 0 | 0 | 1 | 1 | 1 | 1 | 1 | 1
| 1411 | 1 | 1 | 1 | 1 | 1 | 0 | 0.61 | 0 | 0 | 0 | 1 | 1 | 1 | 1 | 1 | 1
| 1412 | 1 | 1 | 1 | 1 | 1 | 0 | 0.59 | 0 | 0 | 0 | 1 | 1 | 1 | 1 | 1 | 1
| 1413 | 1 | 1 | 1 | 1 | 1 | 0 | 0.522 | 0 | 0 | 0 | 1 | 1 | 1 | 1 | 1 | 1
| 1414 | 1 | 1 | 1 | 1 | 1 | 0 | 0.41 | 0 | 0 | 0 | 1 | 1 | 1 | 1 | 1 | 1
| 1415 | 1 | 1 | 1 | 1 | 1 | 0 | 0.3 | 0 | 0 | 0 | 1 | 1 | 1 | 1 | 1 | 1
| 1416 | 1 | 1 | 1 | 1 | 1 | 0 | 0.22 | 0 | 0 | 0 | 1 | 1 | 1 | 1 | 1 | 1
| 1417 | 1 | 1 | 1 | 1 | 1 | 0 | 0.156 | 0 | 0 | 0 | 1 | 1 | 1 | 1 | 1 | 1
| 1418 | 1 | 1 | 1 | 1 | 1 | 0 | 0.106 | 0 | 0 | 0 | 1 | 1 | 1 | 1 | 1 | 1
| 1419 | 1 | 1 | 1 | 1 | 1 | 0 | 0.091 | 0 | 0 | 0 | 1 | 1 | 1 | 1 | 1 | 1
| 1420 | 1 | 1 | 1 | 1 | 1 | 0 | 0.09 | 0 | 0 | 0 | 1 | 1 | 1 | 1 | 1 | 1
| 1421 | 1 | 1 | 1 | 1 | 1 | 0 | 0.083 | 0 | 0 | 0 | 1 | 1 | 1 | 1 | 1 | 1
| 1422 | 1 | 1 | 1 | 1 | 1 | 0 | 0.052 | 0 | 0 | 0 | 1 | 1 | 1 | 1 | 1 | 1
| 1423 | 1 | 1 | 1 | 1 | 1 | 0.006 | 0.027 | 0 | 0 | 0 | 1 | 1 | 1 | 1 | 1 | 1
| 1424 | 1 | 1 | 1 | 1 | 1 | 0.12 | 0.01 | 0 | 0 | 0 | 1 | 1 | 1 | 1 | 1 | 1
| 1425 | 1 | 1 | 1 | 1 | 1 | 0.3 | 0.009 | 0 | 0 | 0 | 1 | 1 | 1 | 1 | 1 | 1
| 1426 | 1 | 1 | 1 | 1 | 1 | 0.447 | 0.015 | 0 | 0 | 0 | 1 | 1 | 1 | 1 | 1 | 1
| 1427 | 1 | 1 | 1 | 1 | 1 | 0.548 | 0.025 | 0 | 0 | 0 | 1 | 1 | 1 | 1 | 1 | 1
| 1428 | 1 | 1 | 1 | 1 | 1 | 0.602 | 0.041 | 0 | 0 | 0 | 1 | 1 | 1 | 1 | 1 | 1
| 1429 | 1 | 1 | 1 | 1 | 1 | 0.611 | 0.067 | 0 | 0 | 0 | 1 | 1 | 1 | 1 | 1 | 1
| 1430 | 1 | 1 | 1 | 1 | 1 | 0.584 | 0.103 | 0 | 0 | 0 | 1 | 1 | 1 | 1 | 1 | 1
| 1431 | 1 | 1 | 1 | 1 | 1 | 0.515 | 0.15 | 0 | 0 | 0 | 1 | 1 | 1 | 1 | 1 | 1
| 1432 | 1 | 1 | 1 | 1 | 1 | 0.407 | 0.228 | 0 | 0 | 0 | 1 | 1 | 1 | 1 | 1 | 1
| 1433 | 1 | 1 | 1 | 1 | 1 | 0.26 | 0.344 | 0 | 0 | 0 | 1 | 1 | 1 | 1 | 1 | 1
| 1434 | 1 | 1 | 1 | 1 | 1 | 0.096 | 0.55 | 0 | 0 | 0 | 1 | 1 | 1 | 1 | 1 | 1
| 1435 | 1 | 1 | 1 | 1 | 1 | 0.001 | 0.755 | 0 | 0 | 0 | 1 | 1 | 1 | 1 | 1 | 1
| 1436 | 1 | 1 | 1 | 1 | 1 | 0 | 0.739 | 0 | 0 | 0 | 1 | 1 | 1 | 1 | 1 | 1
| 1437 | 1 | 1 | 1 | 1 | 1 | 0 | 0.627 | 0 | 0 | 0 | 1 | 1 | 1 | 1 | 1 | 1
| 1438 | 1 | 1 | 1 | 1 | 1 | 0 | 0.481 | 0 | 0 | 0 | 1 | 1 | 1 | 1 | 1 | 1
| 1439 | 1 | 1 | 1 | 1 | 1 | 0 | 0.392 | 0 | 0 | 0 | 1 | 1 | 1 | 1 | 1 | 1
| 1440 | 1 | 1 | 1 | 1 | 1 | 0 | 0.317 | 0 | 0 | 0 | 1 | 1 | 1 | 1 | 1 | 1
| 1441 | 1 | 1 | 1 | 1 | 1 | 0 | 0.251 | 0 | 0 | 0 | 1 | 1 | 1 | 1 | 1 | 1
| 1442 | 1 | 1 | 1 | 1 | 1 | 0 | 0.192 | 0 | 0 | 0 | 1 | 1 | 1 | 1 | 1 | 1
| 1443 | 1 | 1 | 1 | 1 | 1 | 0 | 0.174 | 0 | 0 | 0 | 1 | 1 | 1 | 1 | 1 | 1
| 1444 | 1 | 1 | 1 | 1 | 1 | 0 | 0.158 | 0 | 0 | 0 | 1 | 1 | 1 | 1 | 1 | 1
| 1445 | 1 | 1 | 1 | 1 | 1 | 0 | 0.192 | 0 | 0 | 0 | 1 | 1 | 1 | 1 | 1 | 1
| 1446 | 1 | 1 | 1 | 1 | 1 | 0 | 0.168 | 0 | 0 | 0 | 1 | 1 | 1 | 1 | 1 | 1
| 1447 | 1 | 1 | 1 | 1 | 1 | 0.006 | 0.142 | 0 | 0 | 0 | 1 | 1 | 1 | 1 | 1 | 1
| 1448 | 1 | 1 | 1 | 1 | 1 | 0.122 | 0.111 | 0 | 0 | 0 | 1 | 1 | 1 | 1 | 1 | 1
| 1449 | 1 | 1 | 1 | 1 | 1 | 0.303 | 0.082 | 0 | 0 | 0 | 1 | 1 | 1 | 1 | 1 | 1
| 1450 | 1 | 1 | 1 | 1 | 1 | 0.448 | 0.053 | 0 | 0 | 0 | 1 | 1 | 1 | 1 | 1 | 1
| 1451 | 1 | 1 | 1 | 1 | 1 | 0.549 | 0.037 | 0 | 0 | 0 | 1 | 1 | 1 | 1 | 1 | 1
| 1452 | 1 | 1 | 1 | 1 | 1 | 0.604 | 0.034 | 0 | 0 | 0 | 1 | 1 | 1 | 1 | 1 | 1
| 1453 | 1 | 1 | 1 | 1 | 1 | 0.618 | 0.044 | 0 | 0 | 0 | 1 | 1 | 1 | 1 | 1 | 1
| 1454 | 1 | 1 | 1 | 1 | 1 | 0.589 | 0.065 | 0 | 0 | 0 | 1 | 1 | 1 | 1 | 1 | 1
| 1455 | 1 | 1 | 1 | 1 | 1 | 0.52 | 0.094 | 0 | 0 | 0 | 1 | 1 | 1 | 1 | 1 | 1
| 1456 | 1 | 1 | 1 | 1 | 1 | 0.401 | 0.159 | 0 | 0 | 0 | 1 | 1 | 1 | 1 | 1 | 1
| 1457 | 1 | 1 | 1 | 1 | 1 | 0.253 | 0.277 | 0 | 0 | 0 | 1 | 1 | 1 | 1 | 1 | 1
| 1458 | 1 | 1 | 1 | 1 | 1 | 0.093 | 0.506 | 0 | 0 | 0 | 1 | 1 | 1 | 1 | 1 | 1
| 1459 | 1 | 1 | 1 | 1 | 1 | 0 | 0.74 | 0 | 0 | 0 | 1 | 1 | 1 | 1 | 1 | 1
| 1460 | 1 | 1 | 1 | 1 | 1 | 0 | 0.773 | 0 | 0 | 0 | 1 | 1 | 1 | 1 | 1 | 1
| 1461 | 1 | 1 | 1 | 1 | 1 | 0 | 0.578 | 0 | 0 | 0 | 1 | 1 | 1 | 1 | 1 | 1
| 1462 | 1 | 1 | 1 | 1 | 1 | 0 | 0.383 | 0 | 0 | 0 | 1 | 1 | 1 | 1 | 1 | 1
| 1463 | 1 | 1 | 1 | 1 | 1 | 0 | 0.28 | 0 | 0 | 0 | 1 | 1 | 1 | 1 | 1 | 1
| 1464 | 1 | 1 | 1 | 1 | 1 | 0 | 0.232 | 0 | 0 | 0 | 1 | 1 | 1 | 1 | 1 | 1
| 1465 | 1 | 1 | 1 | 1 | 1 | 0 | 0.195 | 0 | 0 | 0 | 1 | 1 | 1 | 1 | 1 | 1
| 1466 | 1 | 1 | 1 | 1 | 1 | 0 | 0.156 | 0 | 0 | 0 | 1 | 1 | 1 | 1 | 1 | 1
| 1467 | 1 | 1 | 1 | 1 | 1 | 0 | 0.123 | 0 | 0 | 0 | 1 | 1 | 1 | 1 | 1 | 1
| 1468 | 1 | 1 | 1 | 1 | 1 | 0 | 0.125 | 0 | 0 | 0 | 1 | 1 | 1 | 1 | 1 | 1
| 1469 | 1 | 1 | 1 | 1 | 1 | 0 | 0.187 | 0 | 0 | 0 | 1 | 1 | 1 | 1 | 1 | 1
| 1470 | 1 | 1 | 1 | 1 | 1 | 0 | 0.179 | 0 | 0 | 0 | 1 | 1 | 1 | 1 | 1 | 1
| 1471 | 1 | 1 | 1 | 1 | 1 | 0.006 | 0.147 | 0 | 0 | 0 | 1 | 1 | 1 | 1 | 1 | 1
| 1472 | 1 | 1 | 1 | 1 | 1 | 0.122 | 0.1 | 0 | 0 | 0 | 1 | 1 | 1 | 1 | 1 | 1
| 1473 | 1 | 1 | 1 | 1 | 1 | 0.296 | 0.052 | 0 | 0 | 0 | 1 | 1 | 1 | 1 | 1 | 1
| 1474 | 1 | 1 | 1 | 1 | 1 | 0.436 | 0.025 | 0 | 0 | 0 | 1 | 1 | 1 | 1 | 1 | 1
| 1475 | 1 | 1 | 1 | 1 | 1 | 0.532 | 0.018 | 0 | 0 | 0 | 1 | 1 | 1 | 1 | 1 | 1
| 1476 | 1 | 1 | 1 | 1 | 1 | 0.581 | 0.021 | 0 | 0 | 0 | 1 | 1 | 1 | 1 | 1 | 1
| 1477 | 1 | 1 | 1 | 1 | 1 | 0.589 | 0.035 | 0 | 0 | 0 | 1 | 1 | 1 | 1 | 1 | 1
| 1478 | 1 | 1 | 1 | 1 | 1 | 0.557 | 0.057 | 0 | 0 | 0 | 1 | 1 | 1 | 1 | 1 | 1
| 1479 | 1 | 1 | 1 | 1 | 1 | 0.497 | 0.09 | 0 | 0 | 0 | 1 | 1 | 1 | 1 | 1 | 1
| 1480 | 1 | 1 | 1 | 1 | 1 | 0.394 | 0.146 | 0 | 0 | 0 | 1 | 1 | 1 | 1 | 1 | 1
| 1481 | 1 | 1 | 1 | 1 | 1 | 0.255 | 0.245 | 0 | 0 | 0 | 1 | 1 | 1 | 1 | 1 | 1
| 1482 | 1 | 1 | 1 | 1 | 1 | 0.096 | 0.444 | 0 | 0 | 0 | 1 | 1 | 1 | 1 | 1 | 1
| 1483 | 1 | 1 | 1 | 1 | 1 | 0.001 | 0.707 | 0 | 0 | 0 | 1 | 1 | 1 | 1 | 1 | 1
| 1484 | 1 | 1 | 1 | 1 | 1 | 0 | 0.777 | 0 | 0 | 0 | 1 | 1 | 1 | 1 | 1 | 1
| 1485 | 1 | 1 | 1 | 1 | 1 | 0 | 0.698 | 0 | 0 | 0 | 1 | 1 | 1 | 1 | 1 | 1
| 1486 | 1 | 1 | 1 | 1 | 1 | 0 | 0.521 | 0 | 0 | 0 | 1 | 1 | 1 | 1 | 1 | 1
| 1487 | 1 | 1 | 1 | 1 | 1 | 0 | 0.374 | 0 | 0 | 0 | 1 | 1 | 1 | 1 | 1 | 1
| 1488 | 1 | 1 | 1 | 1 | 1 | 0 | 0.3 | 0 | 0 | 0 | 1 | 1 | 1 | 1 | 1 | 1
| 1489 | 1 | 1 | 1 | 1 | 1 | 0 | 0.261 | 0 | 0 | 0 | 1 | 1 | 1 | 1 | 1 | 1
| 1490 | 1 | 1 | 1 | 1 | 1 | 0 | 0.228 | 0 | 0 | 0 | 1 | 1 | 1 | 1 | 1 | 1
| 1491 | 1 | 1 | 1 | 1 | 1 | 0 | 0.192 | 0 | 0 | 0 | 1 | 1 | 1 | 1 | 1 | 1
| 1492 | 1 | 1 | 1 | 1 | 1 | 0 | 0.145 | 0 | 0 | 0 | 1 | 1 | 1 | 1 | 1 | 1
| 1493 | 1 | 1 | 1 | 1 | 1 | 0 | 0.138 | 0 | 0 | 0 | 1 | 1 | 1 | 1 | 1 | 1
| 1494 | 1 | 1 | 1 | 1 | 1 | 0 | 0.144 | 0 | 0 | 0 | 1 | 1 | 1 | 1 | 1 | 1
| 1495 | 1 | 1 | 1 | 1 | 1 | 0.006 | 0.145 | 0 | 0 | 0 | 1 | 1 | 1 | 1 | 1 | 1
| 1496 | 1 | 1 | 1 | 1 | 1 | 0.11 | 0.131 | 0 | 0 | 0 | 1 | 1 | 1 | 1 | 1 | 1
| 1497 | 1 | 1 | 1 | 1 | 1 | 0.26 | 0.095 | 0 | 0 | 0 | 1 | 1 | 1 | 1 | 1 | 1
| 1498 | 1 | 1 | 1 | 1 | 1 | 0.404 | 0.056 | 0 | 0 | 0 | 1 | 1 | 1 | 1 | 1 | 1
| 1499 | 1 | 1 | 1 | 1 | 1 | 0.49 | 0.036 | 0 | 0 | 0 | 1 | 1 | 1 | 1 | 1 | 1
| 1500 | 1 | 1 | 1 | 1 | 1 | 0.549 | 0.034 | 0 | 0 | 0 | 1 | 1 | 1 | 1 | 1 | 1
| 1501 | 1 | 1 | 1 | 1 | 1 | 0.565 | 0.044 | 0 | 0 | 0 | 1 | 1 | 1 | 1 | 1 | 1
| 1502 | 1 | 1 | 1 | 1 | 1 | 0.546 | 0.063 | 0 | 0 | 0 | 1 | 1 | 1 | 1 | 1 | 1
| 1503 | 1 | 1 | 1 | 1 | 1 | 0.477 | 0.083 | 0 | 0 | 0 | 1 | 1 | 1 | 1 | 1 | 1
| 1504 | 1 | 1 | 1 | 1 | 1 | 0.38 | 0.094 | 0 | 0 | 0 | 1 | 1 | 1 | 1 | 1 | 1
| 1505 | 1 | 1 | 1 | 1 | 1 | 0.239 | 0.132 | 0 | 0 | 0 | 1 | 1 | 1 | 1 | 1 | 1
| 1506 | 1 | 1 | 1 | 1 | 1 | 0.082 | 0.288 | 0 | 0 | 0 | 1 | 1 | 1 | 1 | 1 | 1
| 1507 | 1 | 1 | 1 | 1 | 1 | 0 | 0.601 | 0 | 0 | 0 | 1 | 1 | 1 | 1 | 1 | 1
| 1508 | 1 | 1 | 1 | 1 | 1 | 0 | 0.79 | 0 | 0 | 0 | 1 | 1 | 1 | 1 | 1 | 1
| 1509 | 1 | 1 | 1 | 1 | 1 | 0 | 0.739 | 0 | 0 | 0 | 1 | 1 | 1 | 1 | 1 | 1
| 1510 | 1 | 1 | 1 | 1 | 1 | 0 | 0.556 | 0 | 0 | 0 | 1 | 1 | 1 | 1 | 1 | 1
| 1511 | 1 | 1 | 1 | 1 | 1 | 0 | 0.396 | 0 | 0 | 0 | 1 | 1 | 1 | 1 | 1 | 1
| 1512 | 1 | 1 | 1 | 1 | 1 | 0 | 0.272 | 0 | 0 | 0 | 1 | 1 | 1 | 1 | 1 | 1
| 1513 | 1 | 1 | 1 | 1 | 1 | 0 | 0.178 | 0 | 0 | 0 | 1 | 1 | 1 | 1 | 1 | 1
| 1514 | 1 | 1 | 1 | 1 | 1 | 0 | 0.12 | 0 | 0 | 0 | 1 | 1 | 1 | 1 | 1 | 1
| 1515 | 1 | 1 | 1 | 1 | 1 | 0 | 0.084 | 0 | 0 | 0 | 1 | 1 | 1 | 1 | 1 | 1
| 1516 | 1 | 1 | 1 | 1 | 1 | 0 | 0.074 | 0 | 0 | 0 | 1 | 1 | 1 | 1 | 1 | 1
| 1517 | 1 | 1 | 1 | 1 | 1 | 0 | 0.071 | 0 | 0 | 0 | 1 | 1 | 1 | 1 | 1 | 1
| 1518 | 1 | 1 | 1 | 1 | 1 | 0 | 0.068 | 0 | 0 | 0 | 1 | 1 | 1 | 1 | 1 | 1
| 1519 | 1 | 1 | 1 | 1 | 1 | 0.006 | 0.071 | 0 | 0 | 0 | 1 | 1 | 1 | 1 | 1 | 1
| 1520 | 1 | 1 | 1 | 1 | 1 | 0.125 | 0.061 | 0 | 0 | 0 | 1 | 1 | 1 | 1 | 1 | 1
| 1521 | 1 | 1 | 1 | 1 | 1 | 0.293 | 0.044 | 0 | 0 | 0 | 1 | 1 | 1 | 1 | 1 | 1
| 1522 | 1 | 1 | 1 | 1 | 1 | 0.431 | 0.04 | 0 | 0 | 0 | 1 | 1 | 1 | 1 | 1 | 1
| 1523 | 1 | 1 | 1 | 1 | 1 | 0.531 | 0.048 | 0 | 0 | 0 | 1 | 1 | 1 | 1 | 1 | 1
| 1524 | 1 | 1 | 1 | 1 | 1 | 0.585 | 0.062 | 0 | 0 | 0 | 1 | 1 | 1 | 1 | 1 | 1
| 1525 | 1 | 1 | 1 | 1 | 1 | 0.59 | 0.081 | 0 | 0 | 0 | 1 | 1 | 1 | 1 | 1 | 1
| 1526 | 1 | 1 | 1 | 1 | 1 | 0.56 | 0.102 | 0 | 0 | 0 | 1 | 1 | 1 | 1 | 1 | 1
| 1527 | 1 | 1 | 1 | 1 | 1 | 0.492 | 0.123 | 0 | 0 | 0 | 1 | 1 | 1 | 1 | 1 | 1
| 1528 | 1 | 1 | 1 | 1 | 1 | 0.395 | 0.148 | 0 | 0 | 0 | 1 | 1 | 1 | 1 | 1 | 1
| 1529 | 1 | 1 | 1 | 1 | 1 | 0.258 | 0.183 | 0 | 0 | 0 | 1 | 1 | 1 | 1 | 1 | 1
| 1530 | 1 | 1 | 1 | 1 | 1 | 0.098 | 0.241 | 0 | 0 | 0 | 1 | 1 | 1 | 1 | 1 | 1
| 1531 | 1 | 1 | 1 | 1 | 1 | 0.001 | 0.396 | 0 | 0 | 0 | 1 | 1 | 1 | 1 | 1 | 1
| 1532 | 1 | 1 | 1 | 1 | 1 | 0 | 0.588 | 0 | 0 | 0 | 1 | 1 | 1 | 1 | 1 | 1
| 1533 | 1 | 1 | 1 | 1 | 1 | 0 | 0.578 | 0 | 0 | 0 | 1 | 1 | 1 | 1 | 1 | 1
| 1534 | 1 | 1 | 1 | 1 | 1 | 0 | 0.494 | 0 | 0 | 0 | 1 | 1 | 1 | 1 | 1 | 1
| 1535 | 1 | 1 | 1 | 1 | 1 | 0 | 0.3 | 0 | 0 | 0 | 1 | 1 | 1 | 1 | 1 | 1
| 1536 | 1 | 1 | 1 | 1 | 1 | 0 | 0.191 | 0 | 0 | 0 | 1 | 1 | 1 | 1 | 1 | 1
| 1537 | 1 | 1 | 1 | 1 | 1 | 0 | 0.128 | 0 | 0 | 0 | 1 | 1 | 1 | 1 | 1 | 1
| 1538 | 1 | 1 | 1 | 1 | 1 | 0 | 0.101 | 0 | 0 | 0 | 1 | 1 | 1 | 1 | 1 | 1
| 1539 | 1 | 1 | 1 | 1 | 1 | 0 | 0.063 | 0 | 0 | 0 | 1 | 1 | 1 | 1 | 1 | 1
| 1540 | 1 | 1 | 1 | 1 | 1 | 0 | 0.03 | 0 | 0 | 0 | 1 | 1 | 1 | 1 | 1 | 1
| 1541 | 1 | 1 | 1 | 1 | 1 | 0 | 0.017 | 0 | 0 | 0 | 1 | 1 | 1 | 1 | 1 | 1
| 1542 | 1 | 1 | 1 | 1 | 1 | 0 | 0.013 | 0 | 0 | 0 | 1 | 1 | 1 | 1 | 1 | 1
| 1543 | 1 | 1 | 1 | 1 | 1 | 0.006 | 0.016 | 0 | 0 | 0 | 1 | 1 | 1 | 1 | 1 | 1
| 1544 | 1 | 1 | 1 | 1 | 1 | 0.127 | 0.02 | 0 | 0 | 0 | 1 | 1 | 1 | 1 | 1 | 1
| 1545 | 1 | 1 | 1 | 1 | 1 | 0.3 | 0.025 | 0 | 0 | 0 | 1 | 1 | 1 | 1 | 1 | 1
| 1546 | 1 | 1 | 1 | 1 | 1 | 0.444 | 0.039 | 0 | 0 | 0 | 1 | 1 | 1 | 1 | 1 | 1
| 1547 | 1 | 1 | 1 | 1 | 1 | 0.533 | 0.068 | 0 | 0 | 0 | 1 | 1 | 1 | 1 | 1 | 1
| 1548 | 1 | 1 | 1 | 1 | 1 | 0.583 | 0.104 | 0 | 0 | 0 | 1 | 1 | 1 | 1 | 1 | 1
| 1549 | 1 | 1 | 1 | 1 | 1 | 0.591 | 0.134 | 0 | 0 | 0 | 1 | 1 | 1 | 1 | 1 | 1
| 1550 | 1 | 1 | 1 | 1 | 1 | 0.575 | 0.154 | 0 | 0 | 0 | 1 | 1 | 1 | 1 | 1 | 1
| 1551 | 1 | 1 | 1 | 1 | 1 | 0.511 | 0.159 | 0 | 0 | 0 | 1 | 1 | 1 | 1 | 1 | 1
| 1552 | 1 | 1 | 1 | 1 | 1 | 0.399 | 0.153 | 0 | 0 | 0 | 1 | 1 | 1 | 1 | 1 | 1
| 1553 | 1 | 1 | 1 | 1 | 1 | 0.248 | 0.15 | 0 | 0 | 0 | 1 | 1 | 1 | 1 | 1 | 1
| 1554 | 1 | 1 | 1 | 1 | 1 | 0.091 | 0.169 | 0 | 0 | 0 | 1 | 1 | 1 | 1 | 1 | 1
| 1555 | 1 | 1 | 1 | 1 | 1 | 0 | 0.261 | 0 | 0 | 0 | 1 | 1 | 1 | 1 | 1 | 1
| 1556 | 1 | 1 | 1 | 1 | 1 | 0 | 0.465 | 0 | 0 | 0 | 1 | 1 | 1 | 1 | 1 | 1
| 1557 | 1 | 1 | 1 | 1 | 1 | 0 | 0.635 | 0 | 0 | 0 | 1 | 1 | 1 | 1 | 1 | 1
| 1558 | 1 | 1 | 1 | 1 | 1 | 0 | 0.661 | 0 | 0 | 0 | 1 | 1 | 1 | 1 | 1 | 1
| 1559 | 1 | 1 | 1 | 1 | 1 | 0 | 0.557 | 0 | 0 | 0 | 1 | 1 | 1 | 1 | 1 | 1
| 1560 | 1 | 1 | 1 | 1 | 1 | 0 | 0.413 | 0 | 0 | 0 | 1 | 1 | 1 | 1 | 1 | 1
| 1561 | 1 | 1 | 1 | 1 | 1 | 0 | 0.33 | 0 | 0 | 0 | 1 | 1 | 1 | 1 | 1 | 1
| 1562 | 1 | 1 | 1 | 1 | 1 | 0 | 0.249 | 0 | 0 | 0 | 1 | 1 | 1 | 1 | 1 | 1
| 1563 | 1 | 1 | 1 | 1 | 1 | 0 | 0.156 | 0 | 0 | 0 | 1 | 1 | 1 | 1 | 1 | 1
| 1564 | 1 | 1 | 1 | 1 | 1 | 0 | 0.084 | 0 | 0 | 0 | 1 | 1 | 1 | 1 | 1 | 1
| 1565 | 1 | 1 | 1 | 1 | 1 | 0 | 0.049 | 0 | 0 | 0 | 1 | 1 | 1 | 1 | 1 | 1
| 1566 | 1 | 1 | 1 | 1 | 1 | 0 | 0.022 | 0 | 0 | 0 | 1 | 1 | 1 | 1 | 1 | 1
| 1567 | 1 | 1 | 1 | 1 | 1 | 0.006 | 0.017 | 0 | 0 | 0 | 1 | 1 | 1 | 1 | 1 | 1
| 1568 | 1 | 1 | 1 | 1 | 1 | 0.118 | 0.026 | 0 | 0 | 0 | 1 | 1 | 1 | 1 | 1 | 1
| 1569 | 1 | 1 | 1 | 1 | 1 | 0.308 | 0.05 | 0 | 0 | 0 | 1 | 1 | 1 | 1 | 1 | 1
| 1570 | 1 | 1 | 1 | 1 | 1 | 0.454 | 0.076 | 0 | 0 | 0 | 1 | 1 | 1 | 1 | 1 | 1
| 1571 | 1 | 1 | 1 | 1 | 1 | 0.556 | 0.099 | 0 | 0 | 0 | 1 | 1 | 1 | 1 | 1 | 1
| 1572 | 1 | 1 | 1 | 1 | 1 | 0.61 | 0.12 | 0 | 0 | 0 | 1 | 1 | 1 | 1 | 1 | 1
| 1573 | 1 | 1 | 1 | 1 | 1 | 0.625 | 0.143 | 0 | 0 | 0 | 1 | 1 | 1 | 1 | 1 | 1
| 1574 | 1 | 1 | 1 | 1 | 1 | 0.598 | 0.165 | 0 | 0 | 0 | 1 | 1 | 1 | 1 | 1 | 1
| 1575 | 1 | 1 | 1 | 1 | 1 | 0.531 | 0.177 | 0 | 0 | 0 | 1 | 1 | 1 | 1 | 1 | 1
| 1576 | 1 | 1 | 1 | 1 | 1 | 0.42 | 0.188 | 0 | 0 | 0 | 1 | 1 | 1 | 1 | 1 | 1
| 1577 | 1 | 1 | 1 | 1 | 1 | 0.273 | 0.219 | 0 | 0 | 0 | 1 | 1 | 1 | 1 | 1 | 1
| 1578 | 1 | 1 | 1 | 1 | 1 | 0.104 | 0.262 | 0 | 0 | 0 | 1 | 1 | 1 | 1 | 1 | 1
| 1579 | 1 | 1 | 1 | 1 | 1 | 0.001 | 0.397 | 0 | 0 | 0 | 1 | 1 | 1 | 1 | 1 | 1
| 1580 | 1 | 1 | 1 | 1 | 1 | 0 | 0.6 | 0 | 0 | 0 | 1 | 1 | 1 | 1 | 1 | 1
| 1581 | 1 | 1 | 1 | 1 | 1 | 0 | 0.655 | 0 | 0 | 0 | 1 | 1 | 1 | 1 | 1 | 1
| 1582 | 1 | 1 | 1 | 1 | 1 | 0 | 0.55 | 0 | 0 | 0 | 1 | 1 | 1 | 1 | 1 | 1
| 1583 | 1 | 1 | 1 | 1 | 1 | 0 | 0.367 | 0 | 0 | 0 | 1 | 1 | 1 | 1 | 1 | 1
| 1584 | 1 | 1 | 1 | 1 | 1 | 0 | 0.233 | 0 | 0 | 0 | 1 | 1 | 1 | 1 | 1 | 1
| 1585 | 1 | 1 | 1 | 1 | 1 | 0 | 0.183 | 0 | 0 | 0 | 1 | 1 | 1 | 1 | 1 | 1
| 1586 | 1 | 1 | 1 | 1 | 1 | 0 | 0.133 | 0 | 0 | 0 | 1 | 1 | 1 | 1 | 1 | 1
| 1587 | 1 | 1 | 1 | 1 | 1 | 0 | 0.095 | 0 | 0 | 0 | 1 | 1 | 1 | 1 | 1 | 1
| 1588 | 1 | 1 | 1 | 1 | 1 | 0 | 0.057 | 0 | 0 | 0 | 1 | 1 | 1 | 1 | 1 | 1
| 1589 | 1 | 1 | 1 | 1 | 1 | 0 | 0.042 | 0 | 0 | 0 | 1 | 1 | 1 | 1 | 1 | 1
| 1590 | 1 | 1 | 1 | 1 | 1 | 0 | 0.035 | 0 | 0 | 0 | 1 | 1 | 1 | 1 | 1 | 1
| 1591 | 1 | 1 | 1 | 1 | 1 | 0.006 | 0.041 | 0 | 0 | 0 | 1 | 1 | 1 | 1 | 1 | 1
| 1592 | 1 | 1 | 1 | 1 | 1 | 0.132 | 0.067 | 0 | 0 | 0 | 1 | 1 | 1 | 1 | 1 | 1
| 1593 | 1 | 1 | 1 | 1 | 1 | 0.314 | 0.095 | 0 | 0 | 0 | 1 | 1 | 1 | 1 | 1 | 1
| 1594 | 1 | 1 | 1 | 1 | 1 | 0.469 | 0.104 | 0 | 0 | 0 | 1 | 1 | 1 | 1 | 1 | 1
| 1595 | 1 | 1 | 1 | 1 | 1 | 0.569 | 0.113 | 0 | 0 | 0 | 1 | 1 | 1 | 1 | 1 | 1
| 1596 | 1 | 1 | 1 | 1 | 1 | 0.624 | 0.127 | 0 | 0 | 0 | 1 | 1 | 1 | 1 | 1 | 1
| 1597 | 1 | 1 | 1 | 1 | 1 | 0.631 | 0.147 | 0 | 0 | 0 | 1 | 1 | 1 | 1 | 1 | 1
| 1598 | 1 | 1 | 1 | 1 | 1 | 0.601 | 0.171 | 0 | 0 | 0 | 1 | 1 | 1 | 1 | 1 | 1
| 1599 | 1 | 1 | 1 | 1 | 1 | 0.53 | 0.187 | 0 | 0 | 0 | 1 | 1 | 1 | 1 | 1 | 1
| 1600 | 1 | 1 | 1 | 1 | 1 | 0.419 | 0.19 | 0 | 0 | 0 | 1 | 1 | 1 | 1 | 1 | 1
| 1601 | 1 | 1 | 1 | 1 | 1 | 0.271 | 0.201 | 0 | 0 | 0 | 1 | 1 | 1 | 1 | 1 | 1
| 1602 | 1 | 1 | 1 | 1 | 1 | 0.103 | 0.248 | 0 | 0 | 0 | 1 | 1 | 1 | 1 | 1 | 1
| 1603 | 1 | 1 | 1 | 1 | 1 | 0.001 | 0.441 | 0 | 0 | 0 | 1 | 1 | 1 | 1 | 1 | 1
| 1604 | 1 | 1 | 1 | 1 | 1 | 0 | 0.674 | 0 | 0 | 0 | 1 | 1 | 1 | 1 | 1 | 1
| 1605 | 1 | 1 | 1 | 1 | 1 | 0 | 0.711 | 0 | 0 | 0 | 1 | 1 | 1 | 1 | 1 | 1
| 1606 | 1 | 1 | 1 | 1 | 1 | 0 | 0.586 | 0 | 0 | 0 | 1 | 1 | 1 | 1 | 1 | 1
| 1607 | 1 | 1 | 1 | 1 | 1 | 0 | 0.42 | 0 | 0 | 0 | 1 | 1 | 1 | 1 | 1 | 1
| 1608 | 1 | 1 | 1 | 1 | 1 | 0 | 0.3 | 0 | 0 | 0 | 1 | 1 | 1 | 1 | 1 | 1
| 1609 | 1 | 1 | 1 | 1 | 1 | 0 | 0.208 | 0 | 0 | 0 | 1 | 1 | 1 | 1 | 1 | 1
| 1610 | 1 | 1 | 1 | 1 | 1 | 0 | 0.137 | 0 | 0 | 0 | 1 | 1 | 1 | 1 | 1 | 1
| 1611 | 1 | 1 | 1 | 1 | 1 | 0 | 0.09 | 0 | 0 | 0 | 1 | 1 | 1 | 1 | 1 | 1
| 1612 | 1 | 1 | 1 | 1 | 1 | 0 | 0.069 | 0 | 0 | 0 | 1 | 1 | 1 | 1 | 1 | 1
| 1613 | 1 | 1 | 1 | 1 | 1 | 0 | 0.069 | 0 | 0 | 0 | 1 | 1 | 1 | 1 | 1 | 1
| 1614 | 1 | 1 | 1 | 1 | 1 | 0 | 0.063 | 0 | 0 | 0 | 1 | 1 | 1 | 1 | 1 | 1
| 1615 | 1 | 1 | 1 | 1 | 1 | 0.006 | 0.061 | 0 | 0 | 0 | 1 | 1 | 1 | 1 | 1 | 1
| 1616 | 1 | 1 | 1 | 1 | 1 | 0.124 | 0.086 | 0 | 0 | 0 | 1 | 1 | 1 | 1 | 1 | 1
| 1617 | 1 | 1 | 1 | 1 | 1 | 0.314 | 0.135 | 0 | 0 | 0 | 1 | 1 | 1 | 1 | 1 | 1
| 1618 | 1 | 1 | 1 | 1 | 1 | 0.469 | 0.18 | 0 | 0 | 0 | 1 | 1 | 1 | 1 | 1 | 1
| 1619 | 1 | 1 | 1 | 1 | 1 | 0.571 | 0.211 | 0 | 0 | 0 | 1 | 1 | 1 | 1 | 1 | 1
| 1620 | 1 | 1 | 1 | 1 | 1 | 0.627 | 0.237 | 0 | 0 | 0 | 1 | 1 | 1 | 1 | 1 | 1
| 1621 | 1 | 1 | 1 | 1 | 1 | 0.64 | 0.26 | 0 | 0 | 0 | 1 | 1 | 1 | 1 | 1 | 1
| 1622 | 1 | 1 | 1 | 1 | 1 | 0.611 | 0.275 | 0 | 0 | 0 | 1 | 1 | 1 | 1 | 1 | 1
| 1623 | 1 | 1 | 1 | 1 | 1 | 0.54 | 0.278 | 0 | 0 | 0 | 1 | 1 | 1 | 1 | 1 | 1
| 1624 | 1 | 1 | 1 | 1 | 1 | 0.428 | 0.3 | 0 | 0 | 0 | 1 | 1 | 1 | 1 | 1 | 1
| 1625 | 1 | 1 | 1 | 1 | 1 | 0.28 | 0.373 | 0 | 0 | 0 | 1 | 1 | 1 | 1 | 1 | 1
| 1626 | 1 | 1 | 1 | 1 | 1 | 0.108 | 0.494 | 0 | 0 | 0 | 1 | 1 | 1 | 1 | 1 | 1
| 1627 | 1 | 1 | 1 | 1 | 1 | 0.001 | 0.643 | 0 | 0 | 0 | 1 | 1 | 1 | 1 | 1 | 1
| 1628 | 1 | 1 | 1 | 1 | 1 | 0 | 0.704 | 0 | 0 | 0 | 1 | 1 | 1 | 1 | 1 | 1
| 1629 | 1 | 1 | 1 | 1 | 1 | 0 | 0.654 | 0 | 0 | 0 | 1 | 1 | 1 | 1 | 1 | 1
| 1630 | 1 | 1 | 1 | 1 | 1 | 0 | 0.488 | 0 | 0 | 0 | 1 | 1 | 1 | 1 | 1 | 1
| 1631 | 1 | 1 | 1 | 1 | 1 | 0 | 0.376 | 0 | 0 | 0 | 1 | 1 | 1 | 1 | 1 | 1
| 1632 | 1 | 1 | 1 | 1 | 1 | 0 | 0.318 | 0 | 0 | 0 | 1 | 1 | 1 | 1 | 1 | 1
| 1633 | 1 | 1 | 1 | 1 | 1 | 0 | 0.241 | 0 | 0 | 0 | 1 | 1 | 1 | 1 | 1 | 1
| 1634 | 1 | 1 | 1 | 1 | 1 | 0 | 0.171 | 0 | 0 | 0 | 1 | 1 | 1 | 1 | 1 | 1
| 1635 | 1 | 1 | 1 | 1 | 1 | 0 | 0.115 | 0 | 0 | 0 | 1 | 1 | 1 | 1 | 1 | 1
| 1636 | 1 | 1 | 1 | 1 | 1 | 0 | 0.058 | 0 | 0 | 0 | 1 | 1 | 1 | 1 | 1 | 1
| 1637 | 1 | 1 | 1 | 1 | 1 | 0 | 0.025 | 0 | 0 | 0 | 1 | 1 | 1 | 1 | 1 | 1
| 1638 | 1 | 1 | 1 | 1 | 1 | 0 | 0.021 | 0 | 0 | 0 | 1 | 1 | 1 | 1 | 1 | 1
| 1639 | 1 | 1 | 1 | 1 | 1 | 0.007 | 0.033 | 0 | 0 | 0 | 1 | 1 | 1 | 1 | 1 | 1
| 1640 | 1 | 1 | 1 | 1 | 1 | 0.136 | 0.059 | 0 | 0 | 0 | 1 | 1 | 1 | 1 | 1 | 1
| 1641 | 1 | 1 | 1 | 1 | 1 | 0.33 | 0.095 | 0 | 0 | 0 | 1 | 1 | 1 | 1 | 1 | 1
| 1642 | 1 | 1 | 1 | 1 | 1 | 0.461 | 0.119 | 0 | 0 | 0 | 1 | 1 | 1 | 1 | 1 | 1
| 1643 | 1 | 1 | 1 | 1 | 1 | 0.54 | 0.133 | 0 | 0 | 0 | 1 | 1 | 1 | 1 | 1 | 1
| 1644 | 1 | 1 | 1 | 1 | 1 | 0.592 | 0.14 | 0 | 0 | 0 | 1 | 1 | 1 | 1 | 1 | 1
| 1645 | 1 | 1 | 1 | 1 | 1 | 0.629 | 0.139 | 0 | 0 | 0 | 1 | 1 | 1 | 1 | 1 | 1
| 1646 | 1 | 1 | 1 | 1 | 1 | 0.576 | 0.133 | 0 | 0 | 0 | 1 | 1 | 1 | 1 | 1 | 1
| 1647 | 1 | 1 | 1 | 1 | 1 | 0.481 | 0.13 | 0 | 0 | 0 | 1 | 1 | 1 | 1 | 1 | 1
| 1648 | 1 | 1 | 1 | 1 | 1 | 0.359 | 0.174 | 0 | 0 | 0 | 1 | 1 | 1 | 1 | 1 | 1
| 1649 | 1 | 1 | 1 | 1 | 1 | 0.219 | 0.311 | 0 | 0 | 0 | 1 | 1 | 1 | 1 | 1 | 1
| 1650 | 1 | 1 | 1 | 1 | 1 | 0.072 | 0.509 | 0 | 0 | 0 | 1 | 1 | 1 | 1 | 1 | 1
| 1651 | 1 | 1 | 1 | 1 | 1 | 0 | 0.607 | 0 | 0 | 0 | 1 | 1 | 1 | 1 | 1 | 1
| 1652 | 1 | 1 | 1 | 1 | 1 | 0 | 0.615 | 0 | 0 | 0 | 1 | 1 | 1 | 1 | 1 | 1
| 1653 | 1 | 1 | 1 | 1 | 1 | 0 | 0.59 | 0 | 0 | 0 | 1 | 1 | 1 | 1 | 1 | 1
| 1654 | 1 | 1 | 1 | 1 | 1 | 0 | 0.539 | 0 | 0 | 0 | 1 | 1 | 1 | 1 | 1 | 1
| 1655 | 1 | 1 | 1 | 1 | 1 | 0 | 0.467 | 0 | 0 | 0 | 1 | 1 | 1 | 1 | 1 | 1
| 1656 | 1 | 1 | 1 | 1 | 1 | 0 | 0.355 | 0 | 0 | 0 | 1 | 1 | 1 | 1 | 1 | 1
| 1657 | 1 | 1 | 1 | 1 | 1 | 0 | 0.231 | 0 | 0 | 0 | 1 | 1 | 1 | 1 | 1 | 1
| 1658 | 1 | 1 | 1 | 1 | 1 | 0 | 0.126 | 0 | 0 | 0 | 1 | 1 | 1 | 1 | 1 | 1
| 1659 | 1 | 1 | 1 | 1 | 1 | 0 | 0.075 | 0 | 0 | 0 | 1 | 1 | 1 | 1 | 1 | 1
| 1660 | 1 | 1 | 1 | 1 | 1 | 0 | 0.052 | 0 | 0 | 0 | 1 | 1 | 1 | 1 | 1 | 1
| 1661 | 1 | 1 | 1 | 1 | 1 | 0 | 0.051 | 0 | 0 | 0 | 1 | 1 | 1 | 1 | 1 | 1
| 1662 | 1 | 1 | 1 | 1 | 1 | 0 | 0.051 | 0 | 0 | 0 | 1 | 1 | 1 | 1 | 1 | 1
| 1663 | 1 | 1 | 1 | 1 | 1 | 0.006 | 0.056 | 0 | 0 | 0 | 1 | 1 | 1 | 1 | 1 | 1
| 1664 | 1 | 1 | 1 | 1 | 1 | 0.125 | 0.067 | 0 | 0 | 0 | 1 | 1 | 1 | 1 | 1 | 1
| 1665 | 1 | 1 | 1 | 1 | 1 | 0.294 | 0.083 | 0 | 0 | 0 | 1 | 1 | 1 | 1 | 1 | 1
| 1666 | 1 | 1 | 1 | 1 | 1 | 0.473 | 0.101 | 0 | 0 | 0 | 1 | 1 | 1 | 1 | 1 | 1
| 1667 | 1 | 1 | 1 | 1 | 1 | 0.578 | 0.108 | 0 | 0 | 0 | 1 | 1 | 1 | 1 | 1 | 1
| 1668 | 1 | 1 | 1 | 1 | 1 | 0.633 | 0.112 | 0 | 0 | 0 | 1 | 1 | 1 | 1 | 1 | 1
| 1669 | 1 | 1 | 1 | 1 | 1 | 0.647 | 0.122 | 0 | 0 | 0 | 1 | 1 | 1 | 1 | 1 | 1
| 1670 | 1 | 1 | 1 | 1 | 1 | 0.618 | 0.135 | 0 | 0 | 0 | 1 | 1 | 1 | 1 | 1 | 1
| 1671 | 1 | 1 | 1 | 1 | 1 | 0.547 | 0.146 | 0 | 0 | 0 | 1 | 1 | 1 | 1 | 1 | 1
| 1672 | 1 | 1 | 1 | 1 | 1 | 0.433 | 0.168 | 0 | 0 | 0 | 1 | 1 | 1 | 1 | 1 | 1
| 1673 | 1 | 1 | 1 | 1 | 1 | 0.283 | 0.202 | 0 | 0 | 0 | 1 | 1 | 1 | 1 | 1 | 1
| 1674 | 1 | 1 | 1 | 1 | 1 | 0.11 | 0.279 | 0 | 0 | 0 | 1 | 1 | 1 | 1 | 1 | 1
| 1675 | 1 | 1 | 1 | 1 | 1 | 0.001 | 0.535 | 0 | 0 | 0 | 1 | 1 | 1 | 1 | 1 | 1
| 1676 | 1 | 1 | 1 | 1 | 1 | 0 | 0.718 | 0 | 0 | 0 | 1 | 1 | 1 | 1 | 1 | 1
| 1677 | 1 | 1 | 1 | 1 | 1 | 0 | 0.645 | 0 | 0 | 0 | 1 | 1 | 1 | 1 | 1 | 1
| 1678 | 1 | 1 | 1 | 1 | 1 | 0 | 0.457 | 0 | 0 | 0 | 1 | 1 | 1 | 1 | 1 | 1
| 1679 | 1 | 1 | 1 | 1 | 1 | 0 | 0.291 | 0 | 0 | 0 | 1 | 1 | 1 | 1 | 1 | 1
| 1680 | 1 | 1 | 1 | 1 | 1 | 0 | 0.171 | 0 | 0 | 0 | 1 | 1 | 1 | 1 | 1 | 1
| 1681 | 1 | 1 | 1 | 1 | 1 | 0 | 0.128 | 0 | 0 | 0 | 1 | 1 | 1 | 1 | 1 | 1
| 1682 | 1 | 1 | 1 | 1 | 1 | 0 | 0.112 | 0 | 0 | 0 | 1 | 1 | 1 | 1 | 1 | 1
| 1683 | 1 | 1 | 1 | 1 | 1 | 0 | 0.095 | 0 | 0 | 0 | 1 | 1 | 1 | 1 | 1 | 1
| 1684 | 1 | 1 | 1 | 1 | 1 | 0 | 0.073 | 0 | 0 | 0 | 1 | 1 | 1 | 1 | 1 | 1
| 1685 | 1 | 1 | 1 | 1 | 1 | 0 | 0.071 | 0 | 0 | 0 | 1 | 1 | 1 | 1 | 1 | 1
| 1686 | 1 | 1 | 1 | 1 | 1 | 0 | 0.067 | 0 | 0 | 0 | 1 | 1 | 1 | 1 | 1 | 1
| 1687 | 1 | 1 | 1 | 1 | 1 | 0.007 | 0.065 | 0 | 0 | 0 | 1 | 1 | 1 | 1 | 1 | 1
| 1688 | 1 | 1 | 1 | 1 | 1 | 0.14 | 0.082 | 0 | 0 | 0 | 1 | 1 | 1 | 1 | 1 | 1
| 1689 | 1 | 1 | 1 | 1 | 1 | 0.313 | 0.101 | 0 | 0 | 0 | 1 | 1 | 1 | 1 | 1 | 1
| 1690 | 1 | 1 | 1 | 1 | 1 | 0.481 | 0.103 | 0 | 0 | 0 | 1 | 1 | 1 | 1 | 1 | 1
| 1691 | 1 | 1 | 1 | 1 | 1 | 0.58 | 0.108 | 0 | 0 | 0 | 1 | 1 | 1 | 1 | 1 | 1
| 1692 | 1 | 1 | 1 | 1 | 1 | 0.633 | 0.123 | 0 | 0 | 0 | 1 | 1 | 1 | 1 | 1 | 1
| 1693 | 1 | 1 | 1 | 1 | 1 | 0.645 | 0.144 | 0 | 0 | 0 | 1 | 1 | 1 | 1 | 1 | 1
| 1694 | 1 | 1 | 1 | 1 | 1 | 0.617 | 0.166 | 0 | 0 | 0 | 1 | 1 | 1 | 1 | 1 | 1
| 1695 | 1 | 1 | 1 | 1 | 1 | 0.547 | 0.185 | 0 | 0 | 0 | 1 | 1 | 1 | 1 | 1 | 1
| 1696 | 1 | 1 | 1 | 1 | 1 | 0.436 | 0.225 | 0 | 0 | 0 | 1 | 1 | 1 | 1 | 1 | 1
| 1697 | 1 | 1 | 1 | 1 | 1 | 0.285 | 0.37 | 0 | 0 | 0 | 1 | 1 | 1 | 1 | 1 | 1
| 1698 | 1 | 1 | 1 | 1 | 1 | 0.11 | 0.657 | 0 | 0 | 0 | 1 | 1 | 1 | 1 | 1 | 1
| 1699 | 1 | 1 | 1 | 1 | 1 | 0.001 | 0.807 | 0 | 0 | 0 | 1 | 1 | 1 | 1 | 1 | 1
| 1700 | 1 | 1 | 1 | 1 | 1 | 0 | 0.703 | 0 | 0 | 0 | 1 | 1 | 1 | 1 | 1 | 1
| 1701 | 1 | 1 | 1 | 1 | 1 | 0 | 0.495 | 0 | 0 | 0 | 1 | 1 | 1 | 1 | 1 | 1
| 1702 | 1 | 1 | 1 | 1 | 1 | 0 | 0.388 | 0 | 0 | 0 | 1 | 1 | 1 | 1 | 1 | 1
| 1703 | 1 | 1 | 1 | 1 | 1 | 0 | 0.358 | 0 | 0 | 0 | 1 | 1 | 1 | 1 | 1 | 1
| 1704 | 1 | 1 | 1 | 1 | 1 | 0 | 0.289 | 0 | 0 | 0 | 1 | 1 | 1 | 1 | 1 | 1
| 1705 | 1 | 1 | 1 | 1 | 1 | 0 | 0.236 | 0 | 0 | 0 | 1 | 1 | 1 | 1 | 1 | 1
| 1706 | 1 | 1 | 1 | 1 | 1 | 0 | 0.2 | 0 | 0 | 0 | 1 | 1 | 1 | 1 | 1 | 1
| 1707 | 1 | 1 | 1 | 1 | 1 | 0 | 0.138 | 0 | 0 | 0 | 1 | 1 | 1 | 1 | 1 | 1
| 1708 | 1 | 1 | 1 | 1 | 1 | 0 | 0.088 | 0 | 0 | 0 | 1 | 1 | 1 | 1 | 1 | 1
| 1709 | 1 | 1 | 1 | 1 | 1 | 0 | 0.068 | 0 | 0 | 0 | 1 | 1 | 1 | 1 | 1 | 1
| 1710 | 1 | 1 | 1 | 1 | 1 | 0 | 0.058 | 0 | 0 | 0 | 1 | 1 | 1 | 1 | 1 | 1
| 1711 | 1 | 1 | 1 | 1 | 1 | 0.007 | 0.073 | 0 | 0 | 0 | 1 | 1 | 1 | 1 | 1 | 1
| 1712 | 1 | 1 | 1 | 1 | 1 | 0.132 | 0.101 | 0 | 0 | 0 | 1 | 1 | 1 | 1 | 1 | 1
| 1713 | 1 | 1 | 1 | 1 | 1 | 0.328 | 0.121 | 0 | 0 | 0 | 1 | 1 | 1 | 1 | 1 | 1
| 1714 | 1 | 1 | 1 | 1 | 1 | 0.482 | 0.134 | 0 | 0 | 0 | 1 | 1 | 1 | 1 | 1 | 1
| 1715 | 1 | 1 | 1 | 1 | 1 | 0.584 | 0.141 | 0 | 0 | 0 | 1 | 1 | 1 | 1 | 1 | 1
| 1716 | 1 | 1 | 1 | 1 | 1 | 0.638 | 0.143 | 0 | 0 | 0 | 1 | 1 | 1 | 1 | 1 | 1
| 1717 | 1 | 1 | 1 | 1 | 1 | 0.648 | 0.148 | 0 | 0 | 0 | 1 | 1 | 1 | 1 | 1 | 1
| 1718 | 1 | 1 | 1 | 1 | 1 | 0.619 | 0.158 | 0 | 0 | 0 | 1 | 1 | 1 | 1 | 1 | 1
| 1719 | 1 | 1 | 1 | 1 | 1 | 0.534 | 0.177 | 0 | 0 | 0 | 1 | 1 | 1 | 1 | 1 | 1
| 1720 | 1 | 1 | 1 | 1 | 1 | 0.396 | 0.234 | 0 | 0 | 0 | 1 | 1 | 1 | 1 | 1 | 1
| 1721 | 1 | 1 | 1 | 1 | 1 | 0.228 | 0.402 | 0 | 0 | 0 | 1 | 1 | 1 | 1 | 1 | 1
| 1722 | 1 | 1 | 1 | 1 | 1 | 0.075 | 0.628 | 0 | 0 | 0 | 1 | 1 | 1 | 1 | 1 | 1
| 1723 | 1 | 1 | 1 | 1 | 1 | 0 | 0.808 | 0 | 0 | 0 | 1 | 1 | 1 | 1 | 1 | 1
| 1724 | 1 | 1 | 1 | 1 | 1 | 0 | 0.806 | 0 | 0 | 0 | 1 | 1 | 1 | 1 | 1 | 1
| 1725 | 1 | 1 | 1 | 1 | 1 | 0 | 0.703 | 0 | 0 | 0 | 1 | 1 | 1 | 1 | 1 | 1
| 1726 | 1 | 1 | 1 | 1 | 1 | 0 | 0.594 | 0 | 0 | 0 | 1 | 1 | 1 | 1 | 1 | 1
| 1727 | 1 | 1 | 1 | 1 | 1 | 0 | 0.494 | 0 | 0 | 0 | 1 | 1 | 1 | 1 | 1 | 1
| 1728 | 1 | 1 | 1 | 1 | 1 | 0 | 0.401 | 0 | 0 | 0 | 1 | 1 | 1 | 1 | 1 | 1
| 1729 | 1 | 1 | 1 | 1 | 1 | 0 | 0.32 | 0 | 0 | 0 | 1 | 1 | 1 | 1 | 1 | 1
| 1730 | 1 | 1 | 1 | 1 | 1 | 0 | 0.272 | 0 | 0 | 0 | 1 | 1 | 1 | 1 | 1 | 1
| 1731 | 1 | 1 | 1 | 1 | 1 | 0 | 0.231 | 0 | 0 | 0 | 1 | 1 | 1 | 1 | 1 | 1
| 1732 | 1 | 1 | 1 | 1 | 1 | 0 | 0.154 | 0 | 0 | 0 | 1 | 1 | 1 | 1 | 1 | 1
| 1733 | 1 | 1 | 1 | 1 | 1 | 0 | 0.16 | 0 | 0 | 0 | 1 | 1 | 1 | 1 | 1 | 1
| 1734 | 1 | 1 | 1 | 1 | 1 | 0 | 0.144 | 0 | 0 | 0 | 1 | 1 | 1 | 1 | 1 | 1
| 1735 | 1 | 1 | 1 | 1 | 1 | 0.006 | 0.115 | 0 | 0 | 0 | 1 | 1 | 1 | 1 | 1 | 1
| 1736 | 1 | 1 | 1 | 1 | 1 | 0.131 | 0.105 | 0 | 0 | 0 | 1 | 1 | 1 | 1 | 1 | 1
| 1737 | 1 | 1 | 1 | 1 | 1 | 0.32 | 0.114 | 0 | 0 | 0 | 1 | 1 | 1 | 1 | 1 | 1
| 1738 | 1 | 1 | 1 | 1 | 1 | 0.479 | 0.127 | 0 | 0 | 0 | 1 | 1 | 1 | 1 | 1 | 1
| 1739 | 1 | 1 | 1 | 1 | 1 | 0.582 | 0.14 | 0 | 0 | 0 | 1 | 1 | 1 | 1 | 1 | 1
| 1740 | 1 | 1 | 1 | 1 | 1 | 0.636 | 0.155 | 0 | 0 | 0 | 1 | 1 | 1 | 1 | 1 | 1
| 1741 | 1 | 1 | 1 | 1 | 1 | 0.65 | 0.174 | 0 | 0 | 0 | 1 | 1 | 1 | 1 | 1 | 1
| 1742 | 1 | 1 | 1 | 1 | 1 | 0.621 | 0.197 | 0 | 0 | 0 | 1 | 1 | 1 | 1 | 1 | 1
| 1743 | 1 | 1 | 1 | 1 | 1 | 0.552 | 0.223 | 0 | 0 | 0 | 1 | 1 | 1 | 1 | 1 | 1
| 1744 | 1 | 1 | 1 | 1 | 1 | 0.44 | 0.266 | 0 | 0 | 0 | 1 | 1 | 1 | 1 | 1 | 1
| 1745 | 1 | 1 | 1 | 1 | 1 | 0.288 | 0.404 | 0 | 0 | 0 | 1 | 1 | 1 | 1 | 1 | 1
| 1746 | 1 | 1 | 1 | 1 | 1 | 0.112 | 0.597 | 0 | 0 | 0 | 1 | 1 | 1 | 1 | 1 | 1
| 1747 | 1 | 1 | 1 | 1 | 1 | 0.001 | 0.786 | 0 | 0 | 0 | 1 | 1 | 1 | 1 | 1 | 1
| 1748 | 1 | 1 | 1 | 1 | 1 | 0 | 0.73 | 0 | 0 | 0 | 1 | 1 | 1 | 1 | 1 | 1
| 1749 | 1 | 1 | 1 | 1 | 1 | 0 | 0.532 | 0 | 0 | 0 | 1 | 1 | 1 | 1 | 1 | 1
| 1750 | 1 | 1 | 1 | 1 | 1 | 0 | 0.415 | 0 | 0 | 0 | 1 | 1 | 1 | 1 | 1 | 1
| 1751 | 1 | 1 | 1 | 1 | 1 | 0 | 0.377 | 0 | 0 | 0 | 1 | 1 | 1 | 1 | 1 | 1
| 1752 | 1 | 1 | 1 | 1 | 1 | 0 | 0.355 | 0 | 0 | 0 | 1 | 1 | 1 | 1 | 1 | 1
| 1753 | 1 | 1 | 1 | 1 | 1 | 0 | 0.325 | 0 | 0 | 0 | 1 | 1 | 1 | 1 | 1 | 1
| 1754 | 1 | 1 | 1 | 1 | 1 | 0 | 0.289 | 0 | 0 | 0 | 1 | 1 | 1 | 1 | 1 | 1
| 1755 | 1 | 1 | 1 | 1 | 1 | 0 | 0.259 | 0 | 0 | 0 | 1 | 1 | 1 | 1 | 1 | 1
| 1756 | 1 | 1 | 1 | 1 | 1 | 0 | 0.214 | 0 | 0 | 0 | 1 | 1 | 1 | 1 | 1 | 1
| 1757 | 1 | 1 | 1 | 1 | 1 | 0 | 0.198 | 0 | 0 | 0 | 1 | 1 | 1 | 1 | 1 | 1
| 1758 | 1 | 1 | 1 | 1 | 1 | 0 | 0.152 | 0 | 0 | 0 | 1 | 1 | 1 | 1 | 1 | 1
| 1759 | 1 | 1 | 1 | 1 | 1 | 0.007 | 0.121 | 0 | 0 | 0 | 1 | 1 | 1 | 1 | 1 | 1
| 1760 | 1 | 1 | 1 | 1 | 1 | 0.133 | 0.112 | 0 | 0 | 0 | 1 | 1 | 1 | 1 | 1 | 1
| 1761 | 1 | 1 | 1 | 1 | 1 | 0.331 | 0.112 | 0 | 0 | 0 | 1 | 1 | 1 | 1 | 1 | 1
| 1762 | 1 | 1 | 1 | 1 | 1 | 0.486 | 0.114 | 0 | 0 | 0 | 1 | 1 | 1 | 1 | 1 | 1
| 1763 | 1 | 1 | 1 | 1 | 1 | 0.586 | 0.122 | 0 | 0 | 0 | 1 | 1 | 1 | 1 | 1 | 1
| 1764 | 1 | 1 | 1 | 1 | 1 | 0.64 | 0.135 | 0 | 0 | 0 | 1 | 1 | 1 | 1 | 1 | 1
| 1765 | 1 | 1 | 1 | 1 | 1 | 0.651 | 0.146 | 0 | 0 | 0 | 1 | 1 | 1 | 1 | 1 | 1
| 1766 | 1 | 1 | 1 | 1 | 1 | 0.623 | 0.157 | 0 | 0 | 0 | 1 | 1 | 1 | 1 | 1 | 1
| 1767 | 1 | 1 | 1 | 1 | 1 | 0.554 | 0.167 | 0 | 0 | 0 | 1 | 1 | 1 | 1 | 1 | 1
| 1768 | 1 | 1 | 1 | 1 | 1 | 0.445 | 0.191 | 0 | 0 | 0 | 1 | 1 | 1 | 1 | 1 | 1
| 1769 | 1 | 1 | 1 | 1 | 1 | 0.294 | 0.291 | 0 | 0 | 0 | 1 | 1 | 1 | 1 | 1 | 1
| 1770 | 1 | 1 | 1 | 1 | 1 | 0.118 | 0.549 | 0 | 0 | 0 | 1 | 1 | 1 | 1 | 1 | 1
| 1771 | 1 | 1 | 1 | 1 | 1 | 0.001 | 0.781 | 0 | 0 | 0 | 1 | 1 | 1 | 1 | 1 | 1
| 1772 | 1 | 1 | 1 | 1 | 1 | 0 | 0.845 | 0 | 0 | 0 | 1 | 1 | 1 | 1 | 1 | 1
| 1773 | 1 | 1 | 1 | 1 | 1 | 0 | 0.757 | 0 | 0 | 0 | 1 | 1 | 1 | 1 | 1 | 1
| 1774 | 1 | 1 | 1 | 1 | 1 | 0 | 0.636 | 0 | 0 | 0 | 1 | 1 | 1 | 1 | 1 | 1
| 1775 | 1 | 1 | 1 | 1 | 1 | 0 | 0.538 | 0 | 0 | 0 | 1 | 1 | 1 | 1 | 1 | 1
| 1776 | 1 | 1 | 1 | 1 | 1 | 0 | 0.455 | 0 | 0 | 0 | 1 | 1 | 1 | 1 | 1 | 1
| 1777 | 1 | 1 | 1 | 1 | 1 | 0 | 0.374 | 0 | 0 | 0 | 1 | 1 | 1 | 1 | 1 | 1
| 1778 | 1 | 1 | 1 | 1 | 1 | 0 | 0.3 | 0 | 0 | 0 | 1 | 1 | 1 | 1 | 1 | 1
| 1779 | 1 | 1 | 1 | 1 | 1 | 0 | 0.225 | 0 | 0 | 0 | 1 | 1 | 1 | 1 | 1 | 1
| 1780 | 1 | 1 | 1 | 1 | 1 | 0 | 0.16 | 0 | 0 | 0 | 1 | 1 | 1 | 1 | 1 | 1
| 1781 | 1 | 1 | 1 | 1 | 1 | 0 | 0.138 | 0 | 0 | 0 | 1 | 1 | 1 | 1 | 1 | 1
| 1782 | 1 | 1 | 1 | 1 | 1 | 0 | 0.104 | 0 | 0 | 0 | 1 | 1 | 1 | 1 | 1 | 1
| 1783 | 1 | 1 | 1 | 1 | 1 | 0.007 | 0.08 | 0 | 0 | 0 | 1 | 1 | 1 | 1 | 1 | 1
| 1784 | 1 | 1 | 1 | 1 | 1 | 0.138 | 0.07 | 0 | 0 | 0 | 1 | 1 | 1 | 1 | 1 | 1
| 1785 | 1 | 1 | 1 | 1 | 1 | 0.33 | 0.068 | 0 | 0 | 0 | 1 | 1 | 1 | 1 | 1 | 1
| 1786 | 1 | 1 | 1 | 1 | 1 | 0.483 | 0.064 | 0 | 0 | 0 | 1 | 1 | 1 | 1 | 1 | 1
| 1787 | 1 | 1 | 1 | 1 | 1 | 0.582 | 0.063 | 0 | 0 | 0 | 1 | 1 | 1 | 1 | 1 | 1
| 1788 | 1 | 1 | 1 | 1 | 1 | 0.633 | 0.068 | 0 | 0 | 0 | 1 | 1 | 1 | 1 | 1 | 1
| 1789 | 1 | 1 | 1 | 1 | 1 | 0.648 | 0.079 | 0 | 0 | 0 | 1 | 1 | 1 | 1 | 1 | 1
| 1790 | 1 | 1 | 1 | 1 | 1 | 0.621 | 0.095 | 0 | 0 | 0 | 1 | 1 | 1 | 1 | 1 | 1
| 1791 | 1 | 1 | 1 | 1 | 1 | 0.553 | 0.115 | 0 | 0 | 0 | 1 | 1 | 1 | 1 | 1 | 1
| 1792 | 1 | 1 | 1 | 1 | 1 | 0.443 | 0.152 | 0 | 0 | 0 | 1 | 1 | 1 | 1 | 1 | 1
| 1793 | 1 | 1 | 1 | 1 | 1 | 0.292 | 0.22 | 0 | 0 | 0 | 1 | 1 | 1 | 1 | 1 | 1
| 1794 | 1 | 1 | 1 | 1 | 1 | 0.114 | 0.343 | 0 | 0 | 0 | 1 | 1 | 1 | 1 | 1 | 1
| 1795 | 1 | 1 | 1 | 1 | 1 | 0.001 | 0.529 | 0 | 0 | 0 | 1 | 1 | 1 | 1 | 1 | 1
| 1796 | 1 | 1 | 1 | 1 | 1 | 0 | 0.676 | 0 | 0 | 0 | 1 | 1 | 1 | 1 | 1 | 1
| 1797 | 1 | 1 | 1 | 1 | 1 | 0 | 0.69 | 0 | 0 | 0 | 1 | 1 | 1 | 1 | 1 | 1
| 1798 | 1 | 1 | 1 | 1 | 1 | 0 | 0.532 | 0 | 0 | 0 | 1 | 1 | 1 | 1 | 1 | 1
| 1799 | 1 | 1 | 1 | 1 | 1 | 0 | 0.378 | 0 | 0 | 0 | 1 | 1 | 1 | 1 | 1 | 1
| 1800 | 1 | 1 | 1 | 1 | 1 | 0 | 0.302 | 0 | 0 | 0 | 1 | 1 | 1 | 1 | 1 | 1
| 1801 | 1 | 1 | 1 | 1 | 1 | 0 | 0.26 | 0 | 0 | 0 | 1 | 1 | 1 | 1 | 1 | 1
| 1802 | 1 | 1 | 1 | 1 | 1 | 0 | 0.22 | 0 | 0 | 0 | 1 | 1 | 1 | 1 | 1 | 1
| 1803 | 1 | 1 | 1 | 1 | 1 | 0 | 0.177 | 0 | 0 | 0 | 1 | 1 | 1 | 1 | 1 | 1
| 1804 | 1 | 1 | 1 | 1 | 1 | 0 | 0.157 | 0 | 0 | 0 | 1 | 1 | 1 | 1 | 1 | 1
| 1805 | 1 | 1 | 1 | 1 | 1 | 0 | 0.164 | 0 | 0 | 0 | 1 | 1 | 1 | 1 | 1 | 1
| 1806 | 1 | 1 | 1 | 1 | 1 | 0 | 0.122 | 0 | 0 | 0 | 1 | 1 | 1 | 1 | 1 | 1
| 1807 | 1 | 1 | 1 | 1 | 1 | 0.008 | 0.095 | 0 | 0 | 0 | 1 | 1 | 1 | 1 | 1 | 1
| 1808 | 1 | 1 | 1 | 1 | 1 | 0.159 | 0.073 | 0 | 0 | 0 | 1 | 1 | 1 | 1 | 1 | 1
| 1809 | 1 | 1 | 1 | 1 | 1 | 0.34 | 0.053 | 0 | 0 | 0 | 1 | 1 | 1 | 1 | 1 | 1
| 1810 | 1 | 1 | 1 | 1 | 1 | 0.486 | 0.041 | 0 | 0 | 0 | 1 | 1 | 1 | 1 | 1 | 1
| 1811 | 1 | 1 | 1 | 1 | 1 | 0.585 | 0.041 | 0 | 0 | 0 | 1 | 1 | 1 | 1 | 1 | 1
| 1812 | 1 | 1 | 1 | 1 | 1 | 0.638 | 0.055 | 0 | 0 | 0 | 1 | 1 | 1 | 1 | 1 | 1
| 1813 | 1 | 1 | 1 | 1 | 1 | 0.644 | 0.081 | 0 | 0 | 0 | 1 | 1 | 1 | 1 | 1 | 1
| 1814 | 1 | 1 | 1 | 1 | 1 | 0.61 | 0.119 | 0 | 0 | 0 | 1 | 1 | 1 | 1 | 1 | 1
| 1815 | 1 | 1 | 1 | 1 | 1 | 0.54 | 0.167 | 0 | 0 | 0 | 1 | 1 | 1 | 1 | 1 | 1
| 1816 | 1 | 1 | 1 | 1 | 1 | 0.437 | 0.241 | 0 | 0 | 0 | 1 | 1 | 1 | 1 | 1 | 1
| 1817 | 1 | 1 | 1 | 1 | 1 | 0.288 | 0.332 | 0 | 0 | 0 | 1 | 1 | 1 | 1 | 1 | 1
| 1818 | 1 | 1 | 1 | 1 | 1 | 0.114 | 0.417 | 0 | 0 | 0 | 1 | 1 | 1 | 1 | 1 | 1
| 1819 | 1 | 1 | 1 | 1 | 1 | 0.001 | 0.523 | 0 | 0 | 0 | 1 | 1 | 1 | 1 | 1 | 1
| 1820 | 1 | 1 | 1 | 1 | 1 | 0 | 0.55 | 0 | 0 | 0 | 1 | 1 | 1 | 1 | 1 | 1
| 1821 | 1 | 1 | 1 | 1 | 1 | 0 | 0.495 | 0 | 0 | 0 | 1 | 1 | 1 | 1 | 1 | 1
| 1822 | 1 | 1 | 1 | 1 | 1 | 0 | 0.407 | 0 | 0 | 0 | 1 | 1 | 1 | 1 | 1 | 1
| 1823 | 1 | 1 | 1 | 1 | 1 | 0 | 0.345 | 0 | 0 | 0 | 1 | 1 | 1 | 1 | 1 | 1
| 1824 | 1 | 1 | 1 | 1 | 1 | 0 | 0.302 | 0 | 0 | 0 | 1 | 1 | 1 | 1 | 1 | 1
| 1825 | 1 | 1 | 1 | 1 | 1 | 0 | 0.287 | 0 | 0 | 0 | 1 | 1 | 1 | 1 | 1 | 1
| 1826 | 1 | 1 | 1 | 1 | 1 | 0 | 0.302 | 0 | 0 | 0 | 1 | 1 | 1 | 1 | 1 | 1
| 1827 | 1 | 1 | 1 | 1 | 1 | 0 | 0.283 | 0 | 0 | 0 | 1 | 1 | 1 | 1 | 1 | 1
| 1828 | 1 | 1 | 1 | 1 | 1 | 0 | 0.241 | 0 | 0 | 0 | 1 | 1 | 1 | 1 | 1 | 1
| 1829 | 1 | 1 | 1 | 1 | 1 | 0 | 0.194 | 0 | 0 | 0 | 1 | 1 | 1 | 1 | 1 | 1
| 1830 | 1 | 1 | 1 | 1 | 1 | 0 | 0.137 | 0 | 0 | 0 | 1 | 1 | 1 | 1 | 1 | 1
| 1831 | 1 | 1 | 1 | 1 | 1 | 0.009 | 0.106 | 0 | 0 | 0 | 1 | 1 | 1 | 1 | 1 | 1
| 1832 | 1 | 1 | 1 | 1 | 1 | 0.154 | 0.099 | 0 | 0 | 0 | 1 | 1 | 1 | 1 | 1 | 1
| 1833 | 1 | 1 | 1 | 1 | 1 | 0.344 | 0.096 | 0 | 0 | 0 | 1 | 1 | 1 | 1 | 1 | 1
| 1834 | 1 | 1 | 1 | 1 | 1 | 0.487 | 0.091 | 0 | 0 | 0 | 1 | 1 | 1 | 1 | 1 | 1
| 1835 | 1 | 1 | 1 | 1 | 1 | 0.583 | 0.092 | 0 | 0 | 0 | 1 | 1 | 1 | 1 | 1 | 1
| 1836 | 1 | 1 | 1 | 1 | 1 | 0.629 | 0.115 | 0 | 0 | 0 | 1 | 1 | 1 | 1 | 1 | 1
| 1837 | 1 | 1 | 1 | 1 | 1 | 0.629 | 0.17 | 0 | 0 | 0 | 1 | 1 | 1 | 1 | 1 | 1
| 1838 | 1 | 1 | 1 | 1 | 1 | 0.603 | 0.235 | 0 | 0 | 0 | 1 | 1 | 1 | 1 | 1 | 1
| 1839 | 1 | 1 | 1 | 1 | 1 | 0.519 | 0.274 | 0 | 0 | 0 | 1 | 1 | 1 | 1 | 1 | 1
| 1840 | 1 | 1 | 1 | 1 | 1 | 0.368 | 0.297 | 0 | 0 | 0 | 1 | 1 | 1 | 1 | 1 | 1
| 1841 | 1 | 1 | 1 | 1 | 1 | 0.194 | 0.325 | 0 | 0 | 0 | 1 | 1 | 1 | 1 | 1 | 1
| 1842 | 1 | 1 | 1 | 1 | 1 | 0.057 | 0.36 | 0 | 0 | 0 | 1 | 1 | 1 | 1 | 1 | 1
| 1843 | 1 | 1 | 1 | 1 | 1 | 0 | 0.412 | 0 | 0 | 0 | 1 | 1 | 1 | 1 | 1 | 1
| 1844 | 1 | 1 | 1 | 1 | 1 | 0 | 0.476 | 0 | 0 | 0 | 1 | 1 | 1 | 1 | 1 | 1
| 1845 | 1 | 1 | 1 | 1 | 1 | 0 | 0.504 | 0 | 0 | 0 | 1 | 1 | 1 | 1 | 1 | 1
| 1846 | 1 | 1 | 1 | 1 | 1 | 0 | 0.433 | 0 | 0 | 0 | 1 | 1 | 1 | 1 | 1 | 1
| 1847 | 1 | 1 | 1 | 1 | 1 | 0 | 0.311 | 0 | 0 | 0 | 1 | 1 | 1 | 1 | 1 | 1
| 1848 | 1 | 1 | 1 | 1 | 1 | 0 | 0.225 | 0 | 0 | 0 | 1 | 1 | 1 | 1 | 1 | 1
| 1849 | 1 | 1 | 1 | 1 | 1 | 0 | 0.178 | 0 | 0 | 0 | 1 | 1 | 1 | 1 | 1 | 1
| 1850 | 1 | 1 | 1 | 1 | 1 | 0 | 0.133 | 0 | 0 | 0 | 1 | 1 | 1 | 1 | 1 | 1
| 1851 | 1 | 1 | 1 | 1 | 1 | 0 | 0.089 | 0 | 0 | 0 | 1 | 1 | 1 | 1 | 1 | 1
| 1852 | 1 | 1 | 1 | 1 | 1 | 0 | 0.077 | 0 | 0 | 0 | 1 | 1 | 1 | 1 | 1 | 1
| 1853 | 1 | 1 | 1 | 1 | 1 | 0 | 0.105 | 0 | 0 | 0 | 1 | 1 | 1 | 1 | 1 | 1
| 1854 | 1 | 1 | 1 | 1 | 1 | 0 | 0.089 | 0 | 0 | 0 | 1 | 1 | 1 | 1 | 1 | 1
| 1855 | 1 | 1 | 1 | 1 | 1 | 0.009 | 0.072 | 0 | 0 | 0 | 1 | 1 | 1 | 1 | 1 | 1
| 1856 | 1 | 1 | 1 | 1 | 1 | 0.157 | 0.079 | 0 | 0 | 0 | 1 | 1 | 1 | 1 | 1 | 1
| 1857 | 1 | 1 | 1 | 1 | 1 | 0.345 | 0.101 | 0 | 0 | 0 | 1 | 1 | 1 | 1 | 1 | 1
| 1858 | 1 | 1 | 1 | 1 | 1 | 0.489 | 0.116 | 0 | 0 | 0 | 1 | 1 | 1 | 1 | 1 | 1
| 1859 | 1 | 1 | 1 | 1 | 1 | 0.588 | 0.125 | 0 | 0 | 0 | 1 | 1 | 1 | 1 | 1 | 1
| 1860 | 1 | 1 | 1 | 1 | 1 | 0.637 | 0.135 | 0 | 0 | 0 | 1 | 1 | 1 | 1 | 1 | 1
| 1861 | 1 | 1 | 1 | 1 | 1 | 0.645 | 0.151 | 0 | 0 | 0 | 1 | 1 | 1 | 1 | 1 | 1
| 1862 | 1 | 1 | 1 | 1 | 1 | 0.618 | 0.177 | 0 | 0 | 0 | 1 | 1 | 1 | 1 | 1 | 1
| 1863 | 1 | 1 | 1 | 1 | 1 | 0.555 | 0.21 | 0 | 0 | 0 | 1 | 1 | 1 | 1 | 1 | 1
| 1864 | 1 | 1 | 1 | 1 | 1 | 0.448 | 0.272 | 0 | 0 | 0 | 1 | 1 | 1 | 1 | 1 | 1
| 1865 | 1 | 1 | 1 | 1 | 1 | 0.299 | 0.413 | 0 | 0 | 0 | 1 | 1 | 1 | 1 | 1 | 1
| 1866 | 1 | 1 | 1 | 1 | 1 | 0.121 | 0.619 | 0 | 0 | 0 | 1 | 1 | 1 | 1 | 1 | 1
| 1867 | 1 | 1 | 1 | 1 | 1 | 0.001 | 0.821 | 0 | 0 | 0 | 1 | 1 | 1 | 1 | 1 | 1
| 1868 | 1 | 1 | 1 | 1 | 1 | 0 | 0.863 | 0 | 0 | 0 | 1 | 1 | 1 | 1 | 1 | 1
| 1869 | 1 | 1 | 1 | 1 | 1 | 0 | 0.748 | 0 | 0 | 0 | 1 | 1 | 1 | 1 | 1 | 1
| 1870 | 1 | 1 | 1 | 1 | 1 | 0 | 0.592 | 0 | 0 | 0 | 1 | 1 | 1 | 1 | 1 | 1
| 1871 | 1 | 1 | 1 | 1 | 1 | 0 | 0.464 | 0 | 0 | 0 | 1 | 1 | 1 | 1 | 1 | 1
| 1872 | 1 | 1 | 1 | 1 | 1 | 0 | 0.352 | 0 | 0 | 0 | 1 | 1 | 1 | 1 | 1 | 1
| 1873 | 1 | 1 | 1 | 1 | 1 | 0 | 0.253 | 0 | 0 | 0 | 1 | 1 | 1 | 1 | 1 | 1
| 1874 | 1 | 1 | 1 | 1 | 1 | 0 | 0.169 | 0 | 0 | 0 | 1 | 1 | 1 | 1 | 1 | 1
| 1875 | 1 | 1 | 1 | 1 | 1 | 0 | 0.101 | 0 | 0 | 0 | 1 | 1 | 1 | 1 | 1 | 1
| 1876 | 1 | 1 | 1 | 1 | 1 | 0 | 0.057 | 0 | 0 | 0 | 1 | 1 | 1 | 1 | 1 | 1
| 1877 | 1 | 1 | 1 | 1 | 1 | 0 | 0.039 | 0 | 0 | 0 | 1 | 1 | 1 | 1 | 1 | 1
| 1878 | 1 | 1 | 1 | 1 | 1 | 0 | 0.036 | 0 | 0 | 0 | 1 | 1 | 1 | 1 | 1 | 1
| 1879 | 1 | 1 | 1 | 1 | 1 | 0.008 | 0.046 | 0 | 0 | 0 | 1 | 1 | 1 | 1 | 1 | 1
| 1880 | 1 | 1 | 1 | 1 | 1 | 0.14 | 0.062 | 0 | 0 | 0 | 1 | 1 | 1 | 1 | 1 | 1
| 1881 | 1 | 1 | 1 | 1 | 1 | 0.346 | 0.08 | 0 | 0 | 0 | 1 | 1 | 1 | 1 | 1 | 1
| 1882 | 1 | 1 | 1 | 1 | 1 | 0.493 | 0.091 | 0 | 0 | 0 | 1 | 1 | 1 | 1 | 1 | 1
| 1883 | 1 | 1 | 1 | 1 | 1 | 0.592 | 0.099 | 0 | 0 | 0 | 1 | 1 | 1 | 1 | 1 | 1
| 1884 | 1 | 1 | 1 | 1 | 1 | 0.645 | 0.105 | 0 | 0 | 0 | 1 | 1 | 1 | 1 | 1 | 1
| 1885 | 1 | 1 | 1 | 1 | 1 | 0.658 | 0.113 | 0 | 0 | 0 | 1 | 1 | 1 | 1 | 1 | 1
| 1886 | 1 | 1 | 1 | 1 | 1 | 0.63 | 0.13 | 0 | 0 | 0 | 1 | 1 | 1 | 1 | 1 | 1
| 1887 | 1 | 1 | 1 | 1 | 1 | 0.562 | 0.154 | 0 | 0 | 0 | 1 | 1 | 1 | 1 | 1 | 1
| 1888 | 1 | 1 | 1 | 1 | 1 | 0.45 | 0.196 | 0 | 0 | 0 | 1 | 1 | 1 | 1 | 1 | 1
| 1889 | 1 | 1 | 1 | 1 | 1 | 0.299 | 0.276 | 0 | 0 | 0 | 1 | 1 | 1 | 1 | 1 | 1
| 1890 | 1 | 1 | 1 | 1 | 1 | 0.121 | 0.431 | 0 | 0 | 0 | 1 | 1 | 1 | 1 | 1 | 1
| 1891 | 1 | 1 | 1 | 1 | 1 | 0.001 | 0.666 | 0 | 0 | 0 | 1 | 1 | 1 | 1 | 1 | 1
| 1892 | 1 | 1 | 1 | 1 | 1 | 0 | 0.761 | 0 | 0 | 0 | 1 | 1 | 1 | 1 | 1 | 1
| 1893 | 1 | 1 | 1 | 1 | 1 | 0 | 0.63 | 0 | 0 | 0 | 1 | 1 | 1 | 1 | 1 | 1
| 1894 | 1 | 1 | 1 | 1 | 1 | 0 | 0.43 | 0 | 0 | 0 | 1 | 1 | 1 | 1 | 1 | 1
| 1895 | 1 | 1 | 1 | 1 | 1 | 0 | 0.318 | 0 | 0 | 0 | 1 | 1 | 1 | 1 | 1 | 1
| 1896 | 1 | 1 | 1 | 1 | 1 | 0 | 0.259 | 0 | 0 | 0 | 1 | 1 | 1 | 1 | 1 | 1
| 1897 | 1 | 1 | 1 | 1 | 1 | 0 | 0.22 | 0 | 0 | 0 | 1 | 1 | 1 | 1 | 1 | 1
| 1898 | 1 | 1 | 1 | 1 | 1 | 0 | 0.167 | 0 | 0 | 0 | 1 | 1 | 1 | 1 | 1 | 1
| 1899 | 1 | 1 | 1 | 1 | 1 | 0 | 0.11 | 0 | 0 | 0 | 1 | 1 | 1 | 1 | 1 | 1
| 1900 | 1 | 1 | 1 | 1 | 1 | 0 | 0.069 | 0 | 0 | 0 | 1 | 1 | 1 | 1 | 1 | 1
| 1901 | 1 | 1 | 1 | 1 | 1 | 0 | 0.062 | 0 | 0 | 0 | 1 | 1 | 1 | 1 | 1 | 1
| 1902 | 1 | 1 | 1 | 1 | 1 | 0 | 0.058 | 0 | 0 | 0 | 1 | 1 | 1 | 1 | 1 | 1
| 1903 | 1 | 1 | 1 | 1 | 1 | 0.009 | 0.059 | 0 | 0 | 0 | 1 | 1 | 1 | 1 | 1 | 1
| 1904 | 1 | 1 | 1 | 1 | 1 | 0.152 | 0.061 | 0 | 0 | 0 | 1 | 1 | 1 | 1 | 1 | 1
| 1905 | 1 | 1 | 1 | 1 | 1 | 0.352 | 0.057 | 0 | 0 | 0 | 1 | 1 | 1 | 1 | 1 | 1
| 1906 | 1 | 1 | 1 | 1 | 1 | 0.498 | 0.056 | 0 | 0 | 0 | 1 | 1 | 1 | 1 | 1 | 1
| 1907 | 1 | 1 | 1 | 1 | 1 | 0.596 | 0.066 | 0 | 0 | 0 | 1 | 1 | 1 | 1 | 1 | 1
| 1908 | 1 | 1 | 1 | 1 | 1 | 0.649 | 0.083 | 0 | 0 | 0 | 1 | 1 | 1 | 1 | 1 | 1
| 1909 | 1 | 1 | 1 | 1 | 1 | 0.649 | 0.101 | 0 | 0 | 0 | 1 | 1 | 1 | 1 | 1 | 1
| 1910 | 1 | 1 | 1 | 1 | 1 | 0.618 | 0.121 | 0 | 0 | 0 | 1 | 1 | 1 | 1 | 1 | 1
| 1911 | 1 | 1 | 1 | 1 | 1 | 0.549 | 0.142 | 0 | 0 | 0 | 1 | 1 | 1 | 1 | 1 | 1
| 1912 | 1 | 1 | 1 | 1 | 1 | 0.446 | 0.167 | 0 | 0 | 0 | 1 | 1 | 1 | 1 | 1 | 1
| 1913 | 1 | 1 | 1 | 1 | 1 | 0.299 | 0.226 | 0 | 0 | 0 | 1 | 1 | 1 | 1 | 1 | 1
| 1914 | 1 | 1 | 1 | 1 | 1 | 0.119 | 0.404 | 0 | 0 | 0 | 1 | 1 | 1 | 1 | 1 | 1
| 1915 | 1 | 1 | 1 | 1 | 1 | 0.001 | 0.693 | 0 | 0 | 0 | 1 | 1 | 1 | 1 | 1 | 1
| 1916 | 1 | 1 | 1 | 1 | 1 | 0 | 0.764 | 0 | 0 | 0 | 1 | 1 | 1 | 1 | 1 | 1
| 1917 | 1 | 1 | 1 | 1 | 1 | 0 | 0.68 | 0 | 0 | 0 | 1 | 1 | 1 | 1 | 1 | 1
| 1918 | 1 | 1 | 1 | 1 | 1 | 0 | 0.484 | 0 | 0 | 0 | 1 | 1 | 1 | 1 | 1 | 1
| 1919 | 1 | 1 | 1 | 1 | 1 | 0 | 0.341 | 0 | 0 | 0 | 1 | 1 | 1 | 1 | 1 | 1
| 1920 | 1 | 1 | 1 | 1 | 1 | 0 | 0.263 | 0 | 0 | 0 | 1 | 1 | 1 | 1 | 1 | 1
| 1921 | 1 | 1 | 1 | 1 | 1 | 0 | 0.223 | 0 | 0 | 0 | 1 | 1 | 1 | 1 | 1 | 1
| 1922 | 1 | 1 | 1 | 1 | 1 | 0 | 0.181 | 0 | 0 | 0 | 1 | 1 | 1 | 1 | 1 | 1
| 1923 | 1 | 1 | 1 | 1 | 1 | 0 | 0.142 | 0 | 0 | 0 | 1 | 1 | 1 | 1 | 1 | 1
| 1924 | 1 | 1 | 1 | 1 | 1 | 0 | 0.124 | 0 | 0 | 0 | 1 | 1 | 1 | 1 | 1 | 1
| 1925 | 1 | 1 | 1 | 1 | 1 | 0 | 0.104 | 0 | 0 | 0 | 1 | 1 | 1 | 1 | 1 | 1
| 1926 | 1 | 1 | 1 | 1 | 1 | 0 | 0.076 | 0 | 0 | 0 | 1 | 1 | 1 | 1 | 1 | 1
| 1927 | 1 | 1 | 1 | 1 | 1 | 0.009 | 0.063 | 0 | 0 | 0 | 1 | 1 | 1 | 1 | 1 | 1
| 1928 | 1 | 1 | 1 | 1 | 1 | 0.155 | 0.059 | 0 | 0 | 0 | 1 | 1 | 1 | 1 | 1 | 1
| 1929 | 1 | 1 | 1 | 1 | 1 | 0.358 | 0.062 | 0 | 0 | 0 | 1 | 1 | 1 | 1 | 1 | 1
| 1930 | 1 | 1 | 1 | 1 | 1 | 0.503 | 0.065 | 0 | 0 | 0 | 1 | 1 | 1 | 1 | 1 | 1
| 1931 | 1 | 1 | 1 | 1 | 1 | 0.601 | 0.073 | 0 | 0 | 0 | 1 | 1 | 1 | 1 | 1 | 1
| 1932 | 1 | 1 | 1 | 1 | 1 | 0.653 | 0.089 | 0 | 0 | 0 | 1 | 1 | 1 | 1 | 1 | 1
| 1933 | 1 | 1 | 1 | 1 | 1 | 0.664 | 0.112 | 0 | 0 | 0 | 1 | 1 | 1 | 1 | 1 | 1
| 1934 | 1 | 1 | 1 | 1 | 1 | 0.634 | 0.137 | 0 | 0 | 0 | 1 | 1 | 1 | 1 | 1 | 1
| 1935 | 1 | 1 | 1 | 1 | 1 | 0.566 | 0.169 | 0 | 0 | 0 | 1 | 1 | 1 | 1 | 1 | 1
| 1936 | 1 | 1 | 1 | 1 | 1 | 0.456 | 0.225 | 0 | 0 | 0 | 1 | 1 | 1 | 1 | 1 | 1
| 1937 | 1 | 1 | 1 | 1 | 1 | 0.305 | 0.334 | 0 | 0 | 0 | 1 | 1 | 1 | 1 | 1 | 1
| 1938 | 1 | 1 | 1 | 1 | 1 | 0.125 | 0.515 | 0 | 0 | 0 | 1 | 1 | 1 | 1 | 1 | 1
| 1939 | 1 | 1 | 1 | 1 | 1 | 0.001 | 0.737 | 0 | 0 | 0 | 1 | 1 | 1 | 1 | 1 | 1
| 1940 | 1 | 1 | 1 | 1 | 1 | 0 | 0.811 | 0 | 0 | 0 | 1 | 1 | 1 | 1 | 1 | 1
| 1941 | 1 | 1 | 1 | 1 | 1 | 0 | 0.74 | 0 | 0 | 0 | 1 | 1 | 1 | 1 | 1 | 1
| 1942 | 1 | 1 | 1 | 1 | 1 | 0 | 0.591 | 0 | 0 | 0 | 1 | 1 | 1 | 1 | 1 | 1
| 1943 | 1 | 1 | 1 | 1 | 1 | 0 | 0.466 | 0 | 0 | 0 | 1 | 1 | 1 | 1 | 1 | 1
| 1944 | 1 | 1 | 1 | 1 | 1 | 0 | 0.383 | 0 | 0 | 0 | 1 | 1 | 1 | 1 | 1 | 1
| 1945 | 1 | 1 | 1 | 1 | 1 | 0 | 0.329 | 0 | 0 | 0 | 1 | 1 | 1 | 1 | 1 | 1
| 1946 | 1 | 1 | 1 | 1 | 1 | 0 | 0.27 | 0 | 0 | 0 | 1 | 1 | 1 | 1 | 1 | 1
| 1947 | 1 | 1 | 1 | 1 | 1 | 0 | 0.209 | 0 | 0 | 0 | 1 | 1 | 1 | 1 | 1 | 1
| 1948 | 1 | 1 | 1 | 1 | 1 | 0 | 0.155 | 0 | 0 | 0 | 1 | 1 | 1 | 1 | 1 | 1
| 1949 | 1 | 1 | 1 | 1 | 1 | 0 | 0.131 | 0 | 0 | 0 | 1 | 1 | 1 | 1 | 1 | 1
| 1950 | 1 | 1 | 1 | 1 | 1 | 0 | 0.095 | 0 | 0 | 0 | 1 | 1 | 1 | 1 | 1 | 1
| 1951 | 1 | 1 | 1 | 1 | 1 | 0.007 | 0.071 | 0 | 0 | 0 | 1 | 1 | 1 | 1 | 1 | 1
| 1952 | 1 | 1 | 1 | 1 | 1 | 0.146 | 0.067 | 0 | 0 | 0 | 1 | 1 | 1 | 1 | 1 | 1
| 1953 | 1 | 1 | 1 | 1 | 1 | 0.334 | 0.072 | 0 | 0 | 0 | 1 | 1 | 1 | 1 | 1 | 1
| 1954 | 1 | 1 | 1 | 1 | 1 | 0.501 | 0.077 | 0 | 0 | 0 | 1 | 1 | 1 | 1 | 1 | 1
| 1955 | 1 | 1 | 1 | 1 | 1 | 0.603 | 0.086 | 0 | 0 | 0 | 1 | 1 | 1 | 1 | 1 | 1
| 1956 | 1 | 1 | 1 | 1 | 1 | 0.656 | 0.104 | 0 | 0 | 0 | 1 | 1 | 1 | 1 | 1 | 1
| 1957 | 1 | 1 | 1 | 1 | 1 | 0.666 | 0.131 | 0 | 0 | 0 | 1 | 1 | 1 | 1 | 1 | 1
| 1958 | 1 | 1 | 1 | 1 | 1 | 0.639 | 0.169 | 0 | 0 | 0 | 1 | 1 | 1 | 1 | 1 | 1
| 1959 | 1 | 1 | 1 | 1 | 1 | 0.568 | 0.231 | 0 | 0 | 0 | 1 | 1 | 1 | 1 | 1 | 1
| 1960 | 1 | 1 | 1 | 1 | 1 | 0.457 | 0.336 | 0 | 0 | 0 | 1 | 1 | 1 | 1 | 1 | 1
| 1961 | 1 | 1 | 1 | 1 | 1 | 0.306 | 0.476 | 0 | 0 | 0 | 1 | 1 | 1 | 1 | 1 | 1
| 1962 | 1 | 1 | 1 | 1 | 1 | 0.125 | 0.598 | 0 | 0 | 0 | 1 | 1 | 1 | 1 | 1 | 1
| 1963 | 1 | 1 | 1 | 1 | 1 | 0.001 | 0.731 | 0 | 0 | 0 | 1 | 1 | 1 | 1 | 1 | 1
| 1964 | 1 | 1 | 1 | 1 | 1 | 0 | 0.754 | 0 | 0 | 0 | 1 | 1 | 1 | 1 | 1 | 1
| 1965 | 1 | 1 | 1 | 1 | 1 | 0 | 0.687 | 0 | 0 | 0 | 1 | 1 | 1 | 1 | 1 | 1
| 1966 | 1 | 1 | 1 | 1 | 1 | 0 | 0.575 | 0 | 0 | 0 | 1 | 1 | 1 | 1 | 1 | 1
| 1967 | 1 | 1 | 1 | 1 | 1 | 0 | 0.47 | 0 | 0 | 0 | 1 | 1 | 1 | 1 | 1 | 1
| 1968 | 1 | 1 | 1 | 1 | 1 | 0 | 0.386 | 0 | 0 | 0 | 1 | 1 | 1 | 1 | 1 | 1
| 1969 | 1 | 1 | 1 | 1 | 1 | 0 | 0.307 | 0 | 0 | 0 | 1 | 1 | 1 | 1 | 1 | 1
| 1970 | 1 | 1 | 1 | 1 | 1 | 0 | 0.233 | 0 | 0 | 0 | 1 | 1 | 1 | 1 | 1 | 1
| 1971 | 1 | 1 | 1 | 1 | 1 | 0 | 0.174 | 0 | 0 | 0 | 1 | 1 | 1 | 1 | 1 | 1
| 1972 | 1 | 1 | 1 | 1 | 1 | 0 | 0.155 | 0 | 0 | 0 | 1 | 1 | 1 | 1 | 1 | 1
| 1973 | 1 | 1 | 1 | 1 | 1 | 0 | 0.157 | 0 | 0 | 0 | 1 | 1 | 1 | 1 | 1 | 1
| 1974 | 1 | 1 | 1 | 1 | 1 | 0 | 0.103 | 0 | 0 | 0 | 1 | 1 | 1 | 1 | 1 | 1
| 1975 | 1 | 1 | 1 | 1 | 1 | 0.009 | 0.06 | 0 | 0 | 0 | 1 | 1 | 1 | 1 | 1 | 1
| 1976 | 1 | 1 | 1 | 1 | 1 | 0.151 | 0.04 | 0 | 0 | 0 | 1 | 1 | 1 | 1 | 1 | 1
| 1977 | 1 | 1 | 1 | 1 | 1 | 0.359 | 0.039 | 0 | 0 | 0 | 1 | 1 | 1 | 1 | 1 | 1
| 1978 | 1 | 1 | 1 | 1 | 1 | 0.505 | 0.044 | 0 | 0 | 0 | 1 | 1 | 1 | 1 | 1 | 1
| 1979 | 1 | 1 | 1 | 1 | 1 | 0.603 | 0.049 | 0 | 0 | 0 | 1 | 1 | 1 | 1 | 1 | 1
| 1980 | 1 | 1 | 1 | 1 | 1 | 0.656 | 0.056 | 0 | 0 | 0 | 1 | 1 | 1 | 1 | 1 | 1
| 1981 | 1 | 1 | 1 | 1 | 1 | 0.665 | 0.072 | 0 | 0 | 0 | 1 | 1 | 1 | 1 | 1 | 1
| 1982 | 1 | 1 | 1 | 1 | 1 | 0.637 | 0.096 | 0 | 0 | 0 | 1 | 1 | 1 | 1 | 1 | 1
| 1983 | 1 | 1 | 1 | 1 | 1 | 0.568 | 0.131 | 0 | 0 | 0 | 1 | 1 | 1 | 1 | 1 | 1
| 1984 | 1 | 1 | 1 | 1 | 1 | 0.457 | 0.193 | 0 | 0 | 0 | 1 | 1 | 1 | 1 | 1 | 1
| 1985 | 1 | 1 | 1 | 1 | 1 | 0.305 | 0.291 | 0 | 0 | 0 | 1 | 1 | 1 | 1 | 1 | 1
| 1986 | 1 | 1 | 1 | 1 | 1 | 0.123 | 0.458 | 0 | 0 | 0 | 1 | 1 | 1 | 1 | 1 | 1
| 1987 | 1 | 1 | 1 | 1 | 1 | 0.001 | 0.685 | 0 | 0 | 0 | 1 | 1 | 1 | 1 | 1 | 1
| 1988 | 1 | 1 | 1 | 1 | 1 | 0 | 0.764 | 0 | 0 | 0 | 1 | 1 | 1 | 1 | 1 | 1
| 1989 | 1 | 1 | 1 | 1 | 1 | 0 | 0.699 | 0 | 0 | 0 | 1 | 1 | 1 | 1 | 1 | 1
| 1990 | 1 | 1 | 1 | 1 | 1 | 0 | 0.539 | 0 | 0 | 0 | 1 | 1 | 1 | 1 | 1 | 1
| 1991 | 1 | 1 | 1 | 1 | 1 | 0 | 0.386 | 0 | 0 | 0 | 1 | 1 | 1 | 1 | 1 | 1
| 1992 | 1 | 1 | 1 | 1 | 1 | 0 | 0.289 | 0 | 0 | 0 | 1 | 1 | 1 | 1 | 1 | 1
| 1993 | 1 | 1 | 1 | 1 | 1 | 0 | 0.227 | 0 | 0 | 0 | 1 | 1 | 1 | 1 | 1 | 1
| 1994 | 1 | 1 | 1 | 1 | 1 | 0 | 0.189 | 0 | 0 | 0 | 1 | 1 | 1 | 1 | 1 | 1
| 1995 | 1 | 1 | 1 | 1 | 1 | 0 | 0.154 | 0 | 0 | 0 | 1 | 1 | 1 | 1 | 1 | 1
| 1996 | 1 | 1 | 1 | 1 | 1 | 0 | 0.122 | 0 | 0 | 0 | 1 | 1 | 1 | 1 | 1 | 1
| 1997 | 1 | 1 | 1 | 1 | 1 | 0 | 0.107 | 0 | 0 | 0 | 1 | 1 | 1 | 1 | 1 | 1
| 1998 | 1 | 1 | 1 | 1 | 1 | 0 | 0.049 | 0 | 0 | 0 | 1 | 1 | 1 | 1 | 1 | 1
| 1999 | 1 | 1 | 1 | 1 | 1 | 0.01 | 0.025 | 0 | 0 | 0 | 1 | 1 | 1 | 1 | 1 | 1
| 2000 | 1 | 1 | 1 | 1 | 1 | 0.174 | 0.021 | 0 | 0 | 0 | 1 | 1 | 1 | 1 | 1 | 1
| 2001 | 1 | 1 | 1 | 1 | 1 | 0.36 | 0.025 | 0 | 0 | 0 | 1 | 1 | 1 | 1 | 1 | 1
| 2002 | 1 | 1 | 1 | 1 | 1 | 0.504 | 0.026 | 0 | 0 | 0 | 1 | 1 | 1 | 1 | 1 | 1
| 2003 | 1 | 1 | 1 | 1 | 1 | 0.601 | 0.029 | 0 | 0 | 0 | 1 | 1 | 1 | 1 | 1 | 1
| 2004 | 1 | 1 | 1 | 1 | 1 | 0.652 | 0.039 | 0 | 0 | 0 | 1 | 1 | 1 | 1 | 1 | 1
| 2005 | 1 | 1 | 1 | 1 | 1 | 0.664 | 0.058 | 0 | 0 | 0 | 1 | 1 | 1 | 1 | 1 | 1
| 2006 | 1 | 1 | 1 | 1 | 1 | 0.634 | 0.085 | 0 | 0 | 0 | 1 | 1 | 1 | 1 | 1 | 1
| 2007 | 1 | 1 | 1 | 1 | 1 | 0.564 | 0.128 | 0 | 0 | 0 | 1 | 1 | 1 | 1 | 1 | 1
| 2008 | 1 | 1 | 1 | 1 | 1 | 0.45 | 0.212 | 0 | 0 | 0 | 1 | 1 | 1 | 1 | 1 | 1
| 2009 | 1 | 1 | 1 | 1 | 1 | 0.297 | 0.342 | 0 | 0 | 0 | 1 | 1 | 1 | 1 | 1 | 1
| 2010 | 1 | 1 | 1 | 1 | 1 | 0.11 | 0.532 | 0 | 0 | 0 | 1 | 1 | 1 | 1 | 1 | 1
| 2011 | 1 | 1 | 1 | 1 | 1 | 0.001 | 0.746 | 0 | 0 | 0 | 1 | 1 | 1 | 1 | 1 | 1
| 2012 | 1 | 1 | 1 | 1 | 1 | 0 | 0.762 | 0 | 0 | 0 | 1 | 1 | 1 | 1 | 1 | 1
| 2013 | 1 | 1 | 1 | 1 | 1 | 0 | 0.699 | 0 | 0 | 0 | 1 | 1 | 1 | 1 | 1 | 1
| 2014 | 1 | 1 | 1 | 1 | 1 | 0 | 0.491 | 0 | 0 | 0 | 1 | 1 | 1 | 1 | 1 | 1
| 2015 | 1 | 1 | 1 | 1 | 1 | 0 | 0.323 | 0 | 0 | 0 | 1 | 1 | 1 | 1 | 1 | 1
| 2016 | 1 | 1 | 1 | 1 | 1 | 0 | 0.263 | 0 | 0 | 0 | 1 | 1 | 1 | 1 | 1 | 1
| 2017 | 1 | 1 | 1 | 1 | 1 | 0 | 0.219 | 0 | 0 | 0 | 1 | 1 | 1 | 1 | 1 | 1
| 2018 | 1 | 1 | 1 | 1 | 1 | 0 | 0.151 | 0 | 0 | 0 | 1 | 1 | 1 | 1 | 1 | 1
| 2019 | 1 | 1 | 1 | 1 | 1 | 0 | 0.086 | 0 | 0 | 0 | 1 | 1 | 1 | 1 | 1 | 1
| 2020 | 1 | 1 | 1 | 1 | 1 | 0 | 0.063 | 0 | 0 | 0 | 1 | 1 | 1 | 1 | 1 | 1
| 2021 | 1 | 1 | 1 | 1 | 1 | 0 | 0.06 | 0 | 0 | 0 | 1 | 1 | 1 | 1 | 1 | 1
| 2022 | 1 | 1 | 1 | 1 | 1 | 0 | 0.055 | 0 | 0 | 0 | 1 | 1 | 1 | 1 | 1 | 1
| 2023 | 1 | 1 | 1 | 1 | 1 | 0.011 | 0.061 | 0 | 0 | 0 | 1 | 1 | 1 | 1 | 1 | 1
| 2024 | 1 | 1 | 1 | 1 | 1 | 0.18 | 0.066 | 0 | 0 | 0 | 1 | 1 | 1 | 1 | 1 | 1
| 2025 | 1 | 1 | 1 | 1 | 1 | 0.363 | 0.068 | 0 | 0 | 0 | 1 | 1 | 1 | 1 | 1 | 1
| 2026 | 1 | 1 | 1 | 1 | 1 | 0.505 | 0.064 | 0 | 0 | 0 | 1 | 1 | 1 | 1 | 1 | 1
| 2027 | 1 | 1 | 1 | 1 | 1 | 0.6 | 0.06 | 0 | 0 | 0 | 1 | 1 | 1 | 1 | 1 | 1
| 2028 | 1 | 1 | 1 | 1 | 1 | 0.651 | 0.063 | 0 | 0 | 0 | 1 | 1 | 1 | 1 | 1 | 1
| 2029 | 1 | 1 | 1 | 1 | 1 | 0.658 | 0.082 | 0 | 0 | 0 | 1 | 1 | 1 | 1 | 1 | 1
| 2030 | 1 | 1 | 1 | 1 | 1 | 0.625 | 0.114 | 0 | 0 | 0 | 1 | 1 | 1 | 1 | 1 | 1
| 2031 | 1 | 1 | 1 | 1 | 1 | 0.546 | 0.146 | 0 | 0 | 0 | 1 | 1 | 1 | 1 | 1 | 1
| 2032 | 1 | 1 | 1 | 1 | 1 | 0.409 | 0.197 | 0 | 0 | 0 | 1 | 1 | 1 | 1 | 1 | 1
| 2033 | 1 | 1 | 1 | 1 | 1 | 0.237 | 0.274 | 0 | 0 | 0 | 1 | 1 | 1 | 1 | 1 | 1
| 2034 | 1 | 1 | 1 | 1 | 1 | 0.076 | 0.369 | 0 | 0 | 0 | 1 | 1 | 1 | 1 | 1 | 1
| 2035 | 1 | 1 | 1 | 1 | 1 | 0 | 0.511 | 0 | 0 | 0 | 1 | 1 | 1 | 1 | 1 | 1
| 2036 | 1 | 1 | 1 | 1 | 1 | 0 | 0.599 | 0 | 0 | 0 | 1 | 1 | 1 | 1 | 1 | 1
| 2037 | 1 | 1 | 1 | 1 | 1 | 0 | 0.578 | 0 | 0 | 0 | 1 | 1 | 1 | 1 | 1 | 1
| 2038 | 1 | 1 | 1 | 1 | 1 | 0 | 0.425 | 0 | 0 | 0 | 1 | 1 | 1 | 1 | 1 | 1
| 2039 | 1 | 1 | 1 | 1 | 1 | 0 | 0.279 | 0 | 0 | 0 | 1 | 1 | 1 | 1 | 1 | 1
| 2040 | 1 | 1 | 1 | 1 | 1 | 0 | 0.185 | 0 | 0 | 0 | 1 | 1 | 1 | 1 | 1 | 1
| 2041 | 1 | 1 | 1 | 1 | 1 | 0 | 0.145 | 0 | 0 | 0 | 1 | 1 | 1 | 1 | 1 | 1
| 2042 | 1 | 1 | 1 | 1 | 1 | 0 | 0.128 | 0 | 0 | 0 | 1 | 1 | 1 | 1 | 1 | 1
| 2043 | 1 | 1 | 1 | 1 | 1 | 0 | 0.131 | 0 | 0 | 0 | 1 | 1 | 1 | 1 | 1 | 1
| 2044 | 1 | 1 | 1 | 1 | 1 | 0 | 0.126 | 0 | 0 | 0 | 1 | 1 | 1 | 1 | 1 | 1
| 2045 | 1 | 1 | 1 | 1 | 1 | 0 | 0.153 | 0 | 0 | 0 | 1 | 1 | 1 | 1 | 1 | 1
| 2046 | 1 | 1 | 1 | 1 | 1 | 0 | 0.132 | 0 | 0 | 0 | 1 | 1 | 1 | 1 | 1 | 1
| 2047 | 1 | 1 | 1 | 1 | 1 | 0.006 | 0.131 | 0 | 0 | 0 | 1 | 1 | 1 | 1 | 1 | 1
| 2048 | 1 | 1 | 1 | 1 | 1 | 0.131 | 0.133 | 0 | 0 | 0 | 1 | 1 | 1 | 1 | 1 | 1
| 2049 | 1 | 1 | 1 | 1 | 1 | 0.308 | 0.141 | 0 | 0 | 0 | 1 | 1 | 1 | 1 | 1 | 1
| 2050 | 1 | 1 | 1 | 1 | 1 | 0.44 | 0.167 | 0 | 0 | 0 | 1 | 1 | 1 | 1 | 1 | 1
| 2051 | 1 | 1 | 1 | 1 | 1 | 0.51 | 0.204 | 0 | 0 | 0 | 1 | 1 | 1 | 1 | 1 | 1
| 2052 | 1 | 1 | 1 | 1 | 1 | 0.555 | 0.241 | 0 | 0 | 0 | 1 | 1 | 1 | 1 | 1 | 1
| 2053 | 1 | 1 | 1 | 1 | 1 | 0.594 | 0.243 | 0 | 0 | 0 | 1 | 1 | 1 | 1 | 1 | 1
| 2054 | 1 | 1 | 1 | 1 | 1 | 0.559 | 0.221 | 0 | 0 | 0 | 1 | 1 | 1 | 1 | 1 | 1
| 2055 | 1 | 1 | 1 | 1 | 1 | 0.503 | 0.201 | 0 | 0 | 0 | 1 | 1 | 1 | 1 | 1 | 1
| 2056 | 1 | 1 | 1 | 1 | 1 | 0.411 | 0.21 | 0 | 0 | 0 | 1 | 1 | 1 | 1 | 1 | 1
| 2057 | 1 | 1 | 1 | 1 | 1 | 0.26 | 0.258 | 0 | 0 | 0 | 1 | 1 | 1 | 1 | 1 | 1
| 2058 | 1 | 1 | 1 | 1 | 1 | 0.098 | 0.341 | 0 | 0 | 0 | 1 | 1 | 1 | 1 | 1 | 1
| 2059 | 1 | 1 | 1 | 1 | 1 | 0.001 | 0.469 | 0 | 0 | 0 | 1 | 1 | 1 | 1 | 1 | 1
| 2060 | 1 | 1 | 1 | 1 | 1 | 0 | 0.535 | 0 | 0 | 0 | 1 | 1 | 1 | 1 | 1 | 1
| 2061 | 1 | 1 | 1 | 1 | 1 | 0 | 0.588 | 0 | 0 | 0 | 1 | 1 | 1 | 1 | 1 | 1
| 2062 | 1 | 1 | 1 | 1 | 1 | 0 | 0.625 | 0 | 0 | 0 | 1 | 1 | 1 | 1 | 1 | 1
| 2063 | 1 | 1 | 1 | 1 | 1 | 0 | 0.548 | 0 | 0 | 0 | 1 | 1 | 1 | 1 | 1 | 1
| 2064 | 1 | 1 | 1 | 1 | 1 | 0 | 0.464 | 0 | 0 | 0 | 1 | 1 | 1 | 1 | 1 | 1
| 2065 | 1 | 1 | 1 | 1 | 1 | 0 | 0.395 | 0 | 0 | 0 | 1 | 1 | 1 | 1 | 1 | 1
| 2066 | 1 | 1 | 1 | 1 | 1 | 0 | 0.326 | 0 | 0 | 0 | 1 | 1 | 1 | 1 | 1 | 1
| 2067 | 1 | 1 | 1 | 1 | 1 | 0 | 0.255 | 0 | 0 | 0 | 1 | 1 | 1 | 1 | 1 | 1
| 2068 | 1 | 1 | 1 | 1 | 1 | 0 | 0.187 | 0 | 0 | 0 | 1 | 1 | 1 | 1 | 1 | 1
| 2069 | 1 | 1 | 1 | 1 | 1 | 0 | 0.162 | 0 | 0 | 0 | 1 | 1 | 1 | 1 | 1 | 1
| 2070 | 1 | 1 | 1 | 1 | 1 | 0 | 0.123 | 0 | 0 | 0 | 1 | 1 | 1 | 1 | 1 | 1
| 2071 | 1 | 1 | 1 | 1 | 1 | 0.005 | 0.09 | 0 | 0 | 0 | 1 | 1 | 1 | 1 | 1 | 1
| 2072 | 1 | 1 | 1 | 1 | 1 | 0.091 | 0.071 | 0 | 0 | 0 | 1 | 1 | 1 | 1 | 1 | 1
| 2073 | 1 | 1 | 1 | 1 | 1 | 0.24 | 0.061 | 0 | 0 | 0 | 1 | 1 | 1 | 1 | 1 | 1
| 2074 | 1 | 1 | 1 | 1 | 1 | 0.376 | 0.045 | 0 | 0 | 0 | 1 | 1 | 1 | 1 | 1 | 1
| 2075 | 1 | 1 | 1 | 1 | 1 | 0.462 | 0.031 | 0 | 0 | 0 | 1 | 1 | 1 | 1 | 1 | 1
| 2076 | 1 | 1 | 1 | 1 | 1 | 0.481 | 0.023 | 0 | 0 | 0 | 1 | 1 | 1 | 1 | 1 | 1
| 2077 | 1 | 1 | 1 | 1 | 1 | 0.493 | 0.025 | 0 | 0 | 0 | 1 | 1 | 1 | 1 | 1 | 1
| 2078 | 1 | 1 | 1 | 1 | 1 | 0.519 | 0.032 | 0 | 0 | 0 | 1 | 1 | 1 | 1 | 1 | 1
| 2079 | 1 | 1 | 1 | 1 | 1 | 0.472 | 0.041 | 0 | 0 | 0 | 1 | 1 | 1 | 1 | 1 | 1
| 2080 | 1 | 1 | 1 | 1 | 1 | 0.402 | 0.074 | 0 | 0 | 0 | 1 | 1 | 1 | 1 | 1 | 1
| 2081 | 1 | 1 | 1 | 1 | 1 | 0.28 | 0.116 | 0 | 0 | 0 | 1 | 1 | 1 | 1 | 1 | 1
| 2082 | 1 | 1 | 1 | 1 | 1 | 0.121 | 0.145 | 0 | 0 | 0 | 1 | 1 | 1 | 1 | 1 | 1
| 2083 | 1 | 1 | 1 | 1 | 1 | 0.001 | 0.174 | 0 | 0 | 0 | 1 | 1 | 1 | 1 | 1 | 1
| 2084 | 1 | 1 | 1 | 1 | 1 | 0 | 0.209 | 0 | 0 | 0 | 1 | 1 | 1 | 1 | 1 | 1
| 2085 | 1 | 1 | 1 | 1 | 1 | 0 | 0.261 | 0 | 0 | 0 | 1 | 1 | 1 | 1 | 1 | 1
| 2086 | 1 | 1 | 1 | 1 | 1 | 0 | 0.3 | 0 | 0 | 0 | 1 | 1 | 1 | 1 | 1 | 1
| 2087 | 1 | 1 | 1 | 1 | 1 | 0 | 0.302 | 0 | 0 | 0 | 1 | 1 | 1 | 1 | 1 | 1
| 2088 | 1 | 1 | 1 | 1 | 1 | 0 | 0.24 | 0 | 0 | 0 | 1 | 1 | 1 | 1 | 1 | 1
| 2089 | 1 | 1 | 1 | 1 | 1 | 0 | 0.156 | 0 | 0 | 0 | 1 | 1 | 1 | 1 | 1 | 1
| 2090 | 1 | 1 | 1 | 1 | 1 | 0 | 0.101 | 0 | 0 | 0 | 1 | 1 | 1 | 1 | 1 | 1
| 2091 | 1 | 1 | 1 | 1 | 1 | 0 | 0.073 | 0 | 0 | 0 | 1 | 1 | 1 | 1 | 1 | 1
| 2092 | 1 | 1 | 1 | 1 | 1 | 0 | 0.067 | 0 | 0 | 0 | 1 | 1 | 1 | 1 | 1 | 1
| 2093 | 1 | 1 | 1 | 1 | 1 | 0 | 0.055 | 0 | 0 | 0 | 1 | 1 | 1 | 1 | 1 | 1
| 2094 | 1 | 1 | 1 | 1 | 1 | 0 | 0.02 | 0 | 0 | 0 | 1 | 1 | 1 | 1 | 1 | 1
| 2095 | 1 | 1 | 1 | 1 | 1 | 0.012 | 0.005 | 0 | 0 | 0 | 1 | 1 | 1 | 1 | 1 | 1
| 2096 | 1 | 1 | 1 | 1 | 1 | 0.185 | 0.01 | 0 | 0 | 0 | 1 | 1 | 1 | 1 | 1 | 1
| 2097 | 1 | 1 | 1 | 1 | 1 | 0.366 | 0.016 | 0 | 0 | 0 | 1 | 1 | 1 | 1 | 1 | 1
| 2098 | 1 | 1 | 1 | 1 | 1 | 0.495 | 0.025 | 0 | 0 | 0 | 1 | 1 | 1 | 1 | 1 | 1
| 2099 | 1 | 1 | 1 | 1 | 1 | 0.588 | 0.04 | 0 | 0 | 0 | 1 | 1 | 1 | 1 | 1 | 1
| 2100 | 1 | 1 | 1 | 1 | 1 | 0.637 | 0.06 | 0 | 0 | 0 | 1 | 1 | 1 | 1 | 1 | 1
| 2101 | 1 | 1 | 1 | 1 | 1 | 0.641 | 0.083 | 0 | 0 | 0 | 1 | 1 | 1 | 1 | 1 | 1
| 2102 | 1 | 1 | 1 | 1 | 1 | 0.614 | 0.105 | 0 | 0 | 0 | 1 | 1 | 1 | 1 | 1 | 1
| 2103 | 1 | 1 | 1 | 1 | 1 | 0.541 | 0.136 | 0 | 0 | 0 | 1 | 1 | 1 | 1 | 1 | 1
| 2104 | 1 | 1 | 1 | 1 | 1 | 0.419 | 0.195 | 0 | 0 | 0 | 1 | 1 | 1 | 1 | 1 | 1
| 2105 | 1 | 1 | 1 | 1 | 1 | 0.255 | 0.262 | 0 | 0 | 0 | 1 | 1 | 1 | 1 | 1 | 1
| 2106 | 1 | 1 | 1 | 1 | 1 | 0.081 | 0.317 | 0 | 0 | 0 | 1 | 1 | 1 | 1 | 1 | 1
| 2107 | 1 | 1 | 1 | 1 | 1 | 0 | 0.423 | 0 | 0 | 0 | 1 | 1 | 1 | 1 | 1 | 1
| 2108 | 1 | 1 | 1 | 1 | 1 | 0 | 0.567 | 0 | 0 | 0 | 1 | 1 | 1 | 1 | 1 | 1
| 2109 | 1 | 1 | 1 | 1 | 1 | 0 | 0.616 | 0 | 0 | 0 | 1 | 1 | 1 | 1 | 1 | 1
| 2110 | 1 | 1 | 1 | 1 | 1 | 0 | 0.513 | 0 | 0 | 0 | 1 | 1 | 1 | 1 | 1 | 1
| 2111 | 1 | 1 | 1 | 1 | 1 | 0 | 0.401 | 0 | 0 | 0 | 1 | 1 | 1 | 1 | 1 | 1
| 2112 | 1 | 1 | 1 | 1 | 1 | 0 | 0.312 | 0 | 0 | 0 | 1 | 1 | 1 | 1 | 1 | 1
| 2113 | 1 | 1 | 1 | 1 | 1 | 0 | 0.245 | 0 | 0 | 0 | 1 | 1 | 1 | 1 | 1 | 1
| 2114 | 1 | 1 | 1 | 1 | 1 | 0 | 0.202 | 0 | 0 | 0 | 1 | 1 | 1 | 1 | 1 | 1
| 2115 | 1 | 1 | 1 | 1 | 1 | 0 | 0.169 | 0 | 0 | 0 | 1 | 1 | 1 | 1 | 1 | 1
| 2116 | 1 | 1 | 1 | 1 | 1 | 0 | 0.146 | 0 | 0 | 0 | 1 | 1 | 1 | 1 | 1 | 1
| 2117 | 1 | 1 | 1 | 1 | 1 | 0 | 0.125 | 0 | 0 | 0 | 1 | 1 | 1 | 1 | 1 | 1
| 2118 | 1 | 1 | 1 | 1 | 1 | 0 | 0.089 | 0 | 0 | 0 | 1 | 1 | 1 | 1 | 1 | 1
| 2119 | 1 | 1 | 1 | 1 | 1 | 0.01 | 0.071 | 0 | 0 | 0 | 1 | 1 | 1 | 1 | 1 | 1
| 2120 | 1 | 1 | 1 | 1 | 1 | 0.164 | 0.062 | 0 | 0 | 0 | 1 | 1 | 1 | 1 | 1 | 1
| 2121 | 1 | 1 | 1 | 1 | 1 | 0.367 | 0.064 | 0 | 0 | 0 | 1 | 1 | 1 | 1 | 1 | 1
| 2122 | 1 | 1 | 1 | 1 | 1 | 0.503 | 0.07 | 0 | 0 | 0 | 1 | 1 | 1 | 1 | 1 | 1
| 2123 | 1 | 1 | 1 | 1 | 1 | 0.603 | 0.083 | 0 | 0 | 0 | 1 | 1 | 1 | 1 | 1 | 1
| 2124 | 1 | 1 | 1 | 1 | 1 | 0.656 | 0.104 | 0 | 0 | 0 | 1 | 1 | 1 | 1 | 1 | 1
| 2125 | 1 | 1 | 1 | 1 | 1 | 0.655 | 0.136 | 0 | 0 | 0 | 1 | 1 | 1 | 1 | 1 | 1
| 2126 | 1 | 1 | 1 | 1 | 1 | 0.623 | 0.178 | 0 | 0 | 0 | 1 | 1 | 1 | 1 | 1 | 1
| 2127 | 1 | 1 | 1 | 1 | 1 | 0.566 | 0.234 | 0 | 0 | 0 | 1 | 1 | 1 | 1 | 1 | 1
| 2128 | 1 | 1 | 1 | 1 | 1 | 0.459 | 0.308 | 0 | 0 | 0 | 1 | 1 | 1 | 1 | 1 | 1
| 2129 | 1 | 1 | 1 | 1 | 1 | 0.301 | 0.414 | 0 | 0 | 0 | 1 | 1 | 1 | 1 | 1 | 1
| 2130 | 1 | 1 | 1 | 1 | 1 | 0.096 | 0.578 | 0 | 0 | 0 | 1 | 1 | 1 | 1 | 1 | 1
| 2131 | 1 | 1 | 1 | 1 | 1 | 0 | 0.715 | 0 | 0 | 0 | 1 | 1 | 1 | 1 | 1 | 1
| 2132 | 1 | 1 | 1 | 1 | 1 | 0 | 0.785 | 0 | 0 | 0 | 1 | 1 | 1 | 1 | 1 | 1
| 2133 | 1 | 1 | 1 | 1 | 1 | 0 | 0.702 | 0 | 0 | 0 | 1 | 1 | 1 | 1 | 1 | 1
| 2134 | 1 | 1 | 1 | 1 | 1 | 0 | 0.558 | 0 | 0 | 0 | 1 | 1 | 1 | 1 | 1 | 1
| 2135 | 1 | 1 | 1 | 1 | 1 | 0 | 0.451 | 0 | 0 | 0 | 1 | 1 | 1 | 1 | 1 | 1
| 2136 | 1 | 1 | 1 | 1 | 1 | 0 | 0.369 | 0 | 0 | 0 | 1 | 1 | 1 | 1 | 1 | 1
| 2137 | 1 | 1 | 1 | 1 | 1 | 0 | 0.294 | 0 | 0 | 0 | 1 | 1 | 1 | 1 | 1 | 1
| 2138 | 1 | 1 | 1 | 1 | 1 | 0 | 0.231 | 0 | 0 | 0 | 1 | 1 | 1 | 1 | 1 | 1
| 2139 | 1 | 1 | 1 | 1 | 1 | 0 | 0.189 | 0 | 0 | 0 | 1 | 1 | 1 | 1 | 1 | 1
| 2140 | 1 | 1 | 1 | 1 | 1 | 0 | 0.143 | 0 | 0 | 0 | 1 | 1 | 1 | 1 | 1 | 1
| 2141 | 1 | 1 | 1 | 1 | 1 | 0 | 0.139 | 0 | 0 | 0 | 1 | 1 | 1 | 1 | 1 | 1
| 2142 | 1 | 1 | 1 | 1 | 1 | 0 | 0.101 | 0 | 0 | 0 | 1 | 1 | 1 | 1 | 1 | 1
| 2143 | 1 | 1 | 1 | 1 | 1 | 0.01 | 0.082 | 0 | 0 | 0 | 1 | 1 | 1 | 1 | 1 | 1
| 2144 | 1 | 1 | 1 | 1 | 1 | 0.158 | 0.076 | 0 | 0 | 0 | 1 | 1 | 1 | 1 | 1 | 1
| 2145 | 1 | 1 | 1 | 1 | 1 | 0.344 | 0.074 | 0 | 0 | 0 | 1 | 1 | 1 | 1 | 1 | 1
| 2146 | 1 | 1 | 1 | 1 | 1 | 0.51 | 0.077 | 0 | 0 | 0 | 1 | 1 | 1 | 1 | 1 | 1
| 2147 | 1 | 1 | 1 | 1 | 1 | 0.61 | 0.084 | 0 | 0 | 0 | 1 | 1 | 1 | 1 | 1 | 1
| 2148 | 1 | 1 | 1 | 1 | 1 | 0.665 | 0.102 | 0 | 0 | 0 | 1 | 1 | 1 | 1 | 1 | 1
| 2149 | 1 | 1 | 1 | 1 | 1 | 0.678 | 0.138 | 0 | 0 | 0 | 1 | 1 | 1 | 1 | 1 | 1
| 2150 | 1 | 1 | 1 | 1 | 1 | 0.649 | 0.192 | 0 | 0 | 0 | 1 | 1 | 1 | 1 | 1 | 1
| 2151 | 1 | 1 | 1 | 1 | 1 | 0.58 | 0.263 | 0 | 0 | 0 | 1 | 1 | 1 | 1 | 1 | 1
| 2152 | 1 | 1 | 1 | 1 | 1 | 0.465 | 0.358 | 0 | 0 | 0 | 1 | 1 | 1 | 1 | 1 | 1
| 2153 | 1 | 1 | 1 | 1 | 1 | 0.311 | 0.448 | 0 | 0 | 0 | 1 | 1 | 1 | 1 | 1 | 1
| 2154 | 1 | 1 | 1 | 1 | 1 | 0.12 | 0.532 | 0 | 0 | 0 | 1 | 1 | 1 | 1 | 1 | 1
| 2155 | 1 | 1 | 1 | 1 | 1 | 0.001 | 0.683 | 0 | 0 | 0 | 1 | 1 | 1 | 1 | 1 | 1
| 2156 | 1 | 1 | 1 | 1 | 1 | 0 | 0.759 | 0 | 0 | 0 | 1 | 1 | 1 | 1 | 1 | 1
| 2157 | 1 | 1 | 1 | 1 | 1 | 0 | 0.698 | 0 | 0 | 0 | 1 | 1 | 1 | 1 | 1 | 1
| 2158 | 1 | 1 | 1 | 1 | 1 | 0 | 0.556 | 0 | 0 | 0 | 1 | 1 | 1 | 1 | 1 | 1
| 2159 | 1 | 1 | 1 | 1 | 1 | 0 | 0.425 | 0 | 0 | 0 | 1 | 1 | 1 | 1 | 1 | 1
| 2160 | 1 | 1 | 1 | 1 | 1 | 0 | 0.335 | 0 | 0 | 0 | 1 | 1 | 1 | 1 | 1 | 1
| 2161 | 1 | 1 | 1 | 1 | 1 | 0 | 0.255 | 0 | 0 | 0 | 1 | 1 | 1 | 1 | 1 | 1
| 2162 | 1 | 1 | 1 | 1 | 1 | 0 | 0.175 | 0 | 0 | 0 | 1 | 1 | 1 | 1 | 1 | 1
| 2163 | 1 | 1 | 1 | 1 | 1 | 0 | 0.123 | 0 | 0 | 0 | 1 | 1 | 1 | 1 | 1 | 1
| 2164 | 1 | 1 | 1 | 1 | 1 | 0 | 0.101 | 0 | 0 | 0 | 1 | 1 | 1 | 1 | 1 | 1
| 2165 | 1 | 1 | 1 | 1 | 1 | 0 | 0.086 | 0 | 0 | 0 | 1 | 1 | 1 | 1 | 1 | 1
| 2166 | 1 | 1 | 1 | 1 | 1 | 0 | 0.053 | 0 | 0 | 0 | 1 | 1 | 1 | 1 | 1 | 1
| 2167 | 1 | 1 | 1 | 1 | 1 | 0.011 | 0.03 | 0 | 0 | 0 | 1 | 1 | 1 | 1 | 1 | 1
| 2168 | 1 | 1 | 1 | 1 | 1 | 0.172 | 0.016 | 0 | 0 | 0 | 1 | 1 | 1 | 1 | 1 | 1
| 2169 | 1 | 1 | 1 | 1 | 1 | 0.368 | 0.015 | 0 | 0 | 0 | 1 | 1 | 1 | 1 | 1 | 1
| 2170 | 1 | 1 | 1 | 1 | 1 | 0.519 | 0.022 | 0 | 0 | 0 | 1 | 1 | 1 | 1 | 1 | 1
| 2171 | 1 | 1 | 1 | 1 | 1 | 0.615 | 0.037 | 0 | 0 | 0 | 1 | 1 | 1 | 1 | 1 | 1
| 2172 | 1 | 1 | 1 | 1 | 1 | 0.668 | 0.058 | 0 | 0 | 0 | 1 | 1 | 1 | 1 | 1 | 1
| 2173 | 1 | 1 | 1 | 1 | 1 | 0.678 | 0.083 | 0 | 0 | 0 | 1 | 1 | 1 | 1 | 1 | 1
| 2174 | 1 | 1 | 1 | 1 | 1 | 0.646 | 0.112 | 0 | 0 | 0 | 1 | 1 | 1 | 1 | 1 | 1
| 2175 | 1 | 1 | 1 | 1 | 1 | 0.581 | 0.146 | 0 | 0 | 0 | 1 | 1 | 1 | 1 | 1 | 1
| 2176 | 1 | 1 | 1 | 1 | 1 | 0.466 | 0.223 | 0 | 0 | 0 | 1 | 1 | 1 | 1 | 1 | 1
| 2177 | 1 | 1 | 1 | 1 | 1 | 0.314 | 0.32 | 0 | 0 | 0 | 1 | 1 | 1 | 1 | 1 | 1
| 2178 | 1 | 1 | 1 | 1 | 1 | 0.126 | 0.413 | 0 | 0 | 0 | 1 | 1 | 1 | 1 | 1 | 1
| 2179 | 1 | 1 | 1 | 1 | 1 | 0.001 | 0.528 | 0 | 0 | 0 | 1 | 1 | 1 | 1 | 1 | 1
| 2180 | 1 | 1 | 1 | 1 | 1 | 0 | 0.679 | 0 | 0 | 0 | 1 | 1 | 1 | 1 | 1 | 1
| 2181 | 1 | 1 | 1 | 1 | 1 | 0 | 0.733 | 0 | 0 | 0 | 1 | 1 | 1 | 1 | 1 | 1
| 2182 | 1 | 1 | 1 | 1 | 1 | 0 | 0.616 | 0 | 0 | 0 | 1 | 1 | 1 | 1 | 1 | 1
| 2183 | 1 | 1 | 1 | 1 | 1 | 0 | 0.461 | 0 | 0 | 0 | 1 | 1 | 1 | 1 | 1 | 1
| 2184 | 1 | 1 | 1 | 1 | 1 | 0 | 0.343 | 0 | 0 | 0 | 1 | 1 | 1 | 1 | 1 | 1
| 2185 | 1 | 1 | 1 | 1 | 1 | 0 | 0.249 | 0 | 0 | 0 | 1 | 1 | 1 | 1 | 1 | 1
| 2186 | 1 | 1 | 1 | 1 | 1 | 0 | 0.187 | 0 | 0 | 0 | 1 | 1 | 1 | 1 | 1 | 1
| 2187 | 1 | 1 | 1 | 1 | 1 | 0 | 0.144 | 0 | 0 | 0 | 1 | 1 | 1 | 1 | 1 | 1
| 2188 | 1 | 1 | 1 | 1 | 1 | 0 | 0.109 | 0 | 0 | 0 | 1 | 1 | 1 | 1 | 1 | 1
| 2189 | 1 | 1 | 1 | 1 | 1 | 0 | 0.083 | 0 | 0 | 0 | 1 | 1 | 1 | 1 | 1 | 1
| 2190 | 1 | 1 | 1 | 1 | 1 | 0 | 0.038 | 0 | 0 | 0 | 1 | 1 | 1 | 1 | 1 | 1
| 2191 | 1 | 1 | 1 | 1 | 1 | 0.01 | 0.015 | 0 | 0 | 0 | 1 | 1 | 1 | 1 | 1 | 1
| 2192 | 1 | 1 | 1 | 1 | 1 | 0.159 | 0.02 | 0 | 0 | 0 | 1 | 1 | 1 | 1 | 1 | 1
| 2193 | 1 | 1 | 1 | 1 | 1 | 0.371 | 0.042 | 0 | 0 | 0 | 1 | 1 | 1 | 1 | 1 | 1
| 2194 | 1 | 1 | 1 | 1 | 1 | 0.521 | 0.054 | 0 | 0 | 0 | 1 | 1 | 1 | 1 | 1 | 1
| 2195 | 1 | 1 | 1 | 1 | 1 | 0.617 | 0.06 | 0 | 0 | 0 | 1 | 1 | 1 | 1 | 1 | 1
| 2196 | 1 | 1 | 1 | 1 | 1 | 0.67 | 0.07 | 0 | 0 | 0 | 1 | 1 | 1 | 1 | 1 | 1
| 2197 | 1 | 1 | 1 | 1 | 1 | 0.679 | 0.093 | 0 | 0 | 0 | 1 | 1 | 1 | 1 | 1 | 1
| 2198 | 1 | 1 | 1 | 1 | 1 | 0.65 | 0.12 | 0 | 0 | 0 | 1 | 1 | 1 | 1 | 1 | 1
| 2199 | 1 | 1 | 1 | 1 | 1 | 0.582 | 0.153 | 0 | 0 | 0 | 1 | 1 | 1 | 1 | 1 | 1
| 2200 | 1 | 1 | 1 | 1 | 1 | 0.471 | 0.217 | 0 | 0 | 0 | 1 | 1 | 1 | 1 | 1 | 1
| 2201 | 1 | 1 | 1 | 1 | 1 | 0.319 | 0.318 | 0 | 0 | 0 | 1 | 1 | 1 | 1 | 1 | 1
| 2202 | 1 | 1 | 1 | 1 | 1 | 0.133 | 0.45 | 0 | 0 | 0 | 1 | 1 | 1 | 1 | 1 | 1
| 2203 | 1 | 1 | 1 | 1 | 1 | 0.001 | 0.672 | 0 | 0 | 0 | 1 | 1 | 1 | 1 | 1 | 1
| 2204 | 1 | 1 | 1 | 1 | 1 | 0 | 0.788 | 0 | 0 | 0 | 1 | 1 | 1 | 1 | 1 | 1
| 2205 | 1 | 1 | 1 | 1 | 1 | 0 | 0.728 | 0 | 0 | 0 | 1 | 1 | 1 | 1 | 1 | 1
| 2206 | 1 | 1 | 1 | 1 | 1 | 0 | 0.592 | 0 | 0 | 0 | 1 | 1 | 1 | 1 | 1 | 1
| 2207 | 1 | 1 | 1 | 1 | 1 | 0 | 0.476 | 0 | 0 | 0 | 1 | 1 | 1 | 1 | 1 | 1
| 2208 | 1 | 1 | 1 | 1 | 1 | 0 | 0.401 | 0 | 0 | 0 | 1 | 1 | 1 | 1 | 1 | 1
| 2209 | 1 | 1 | 1 | 1 | 1 | 0 | 0.347 | 0 | 0 | 0 | 1 | 1 | 1 | 1 | 1 | 1
| 2210 | 1 | 1 | 1 | 1 | 1 | 0 | 0.308 | 0 | 0 | 0 | 1 | 1 | 1 | 1 | 1 | 1
| 2211 | 1 | 1 | 1 | 1 | 1 | 0 | 0.253 | 0 | 0 | 0 | 1 | 1 | 1 | 1 | 1 | 1
| 2212 | 1 | 1 | 1 | 1 | 1 | 0 | 0.209 | 0 | 0 | 0 | 1 | 1 | 1 | 1 | 1 | 1
| 2213 | 1 | 1 | 1 | 1 | 1 | 0 | 0.216 | 0 | 0 | 0 | 1 | 1 | 1 | 1 | 1 | 1
| 2214 | 1 | 1 | 1 | 1 | 1 | 0 | 0.182 | 0 | 0 | 0 | 1 | 1 | 1 | 1 | 1 | 1
| 2215 | 1 | 1 | 1 | 1 | 1 | 0.009 | 0.155 | 0 | 0 | 0 | 1 | 1 | 1 | 1 | 1 | 1
| 2216 | 1 | 1 | 1 | 1 | 1 | 0.149 | 0.131 | 0 | 0 | 0 | 1 | 1 | 1 | 1 | 1 | 1
| 2217 | 1 | 1 | 1 | 1 | 1 | 0.368 | 0.105 | 0 | 0 | 0 | 1 | 1 | 1 | 1 | 1 | 1
| 2218 | 1 | 1 | 1 | 1 | 1 | 0.52 | 0.091 | 0 | 0 | 0 | 1 | 1 | 1 | 1 | 1 | 1
| 2219 | 1 | 1 | 1 | 1 | 1 | 0.616 | 0.1 | 0 | 0 | 0 | 1 | 1 | 1 | 1 | 1 | 1
| 2220 | 1 | 1 | 1 | 1 | 1 | 0.659 | 0.126 | 0 | 0 | 0 | 1 | 1 | 1 | 1 | 1 | 1
| 2221 | 1 | 1 | 1 | 1 | 1 | 0.667 | 0.163 | 0 | 0 | 0 | 1 | 1 | 1 | 1 | 1 | 1
| 2222 | 1 | 1 | 1 | 1 | 1 | 0.646 | 0.214 | 0 | 0 | 0 | 1 | 1 | 1 | 1 | 1 | 1
| 2223 | 1 | 1 | 1 | 1 | 1 | 0.575 | 0.287 | 0 | 0 | 0 | 1 | 1 | 1 | 1 | 1 | 1
| 2224 | 1 | 1 | 1 | 1 | 1 | 0.47 | 0.399 | 0 | 0 | 0 | 1 | 1 | 1 | 1 | 1 | 1
| 2225 | 1 | 1 | 1 | 1 | 1 | 0.317 | 0.544 | 0 | 0 | 0 | 1 | 1 | 1 | 1 | 1 | 1
| 2226 | 1 | 1 | 1 | 1 | 1 | 0.13 | 0.686 | 0 | 0 | 0 | 1 | 1 | 1 | 1 | 1 | 1
| 2227 | 1 | 1 | 1 | 1 | 1 | 0.001 | 0.761 | 0 | 0 | 0 | 1 | 1 | 1 | 1 | 1 | 1
| 2228 | 1 | 1 | 1 | 1 | 1 | 0 | 0.744 | 0 | 0 | 0 | 1 | 1 | 1 | 1 | 1 | 1
| 2229 | 1 | 1 | 1 | 1 | 1 | 0 | 0.672 | 0 | 0 | 0 | 1 | 1 | 1 | 1 | 1 | 1
| 2230 | 1 | 1 | 1 | 1 | 1 | 0 | 0.585 | 0 | 0 | 0 | 1 | 1 | 1 | 1 | 1 | 1
| 2231 | 1 | 1 | 1 | 1 | 1 | 0 | 0.5 | 0 | 0 | 0 | 1 | 1 | 1 | 1 | 1 | 1
| 2232 | 1 | 1 | 1 | 1 | 1 | 0 | 0.423 | 0 | 0 | 0 | 1 | 1 | 1 | 1 | 1 | 1
| 2233 | 1 | 1 | 1 | 1 | 1 | 0 | 0.362 | 0 | 0 | 0 | 1 | 1 | 1 | 1 | 1 | 1
| 2234 | 1 | 1 | 1 | 1 | 1 | 0 | 0.301 | 0 | 0 | 0 | 1 | 1 | 1 | 1 | 1 | 1
| 2235 | 1 | 1 | 1 | 1 | 1 | 0 | 0.235 | 0 | 0 | 0 | 1 | 1 | 1 | 1 | 1 | 1
| 2236 | 1 | 1 | 1 | 1 | 1 | 0 | 0.2 | 0 | 0 | 0 | 1 | 1 | 1 | 1 | 1 | 1
| 2237 | 1 | 1 | 1 | 1 | 1 | 0 | 0.251 | 0 | 0 | 0 | 1 | 1 | 1 | 1 | 1 | 1
| 2238 | 1 | 1 | 1 | 1 | 1 | 0 | 0.251 | 0 | 0 | 0 | 1 | 1 | 1 | 1 | 1 | 1
| 2239 | 1 | 1 | 1 | 1 | 1 | 0.007 | 0.231 | 0 | 0 | 0 | 1 | 1 | 1 | 1 | 1 | 1
| 2240 | 1 | 1 | 1 | 1 | 1 | 0.12 | 0.22 | 0 | 0 | 0 | 1 | 1 | 1 | 1 | 1 | 1
| 2241 | 1 | 1 | 1 | 1 | 1 | 0.302 | 0.232 | 0 | 0 | 0 | 1 | 1 | 1 | 1 | 1 | 1
| 2242 | 1 | 1 | 1 | 1 | 1 | 0.45 | 0.241 | 0 | 0 | 0 | 1 | 1 | 1 | 1 | 1 | 1
| 2243 | 1 | 1 | 1 | 1 | 1 | 0.558 | 0.259 | 0 | 0 | 0 | 1 | 1 | 1 | 1 | 1 | 1
| 2244 | 1 | 1 | 1 | 1 | 1 | 0.619 | 0.307 | 0 | 0 | 0 | 1 | 1 | 1 | 1 | 1 | 1
| 2245 | 1 | 1 | 1 | 1 | 1 | 0.635 | 0.362 | 0 | 0 | 0 | 1 | 1 | 1 | 1 | 1 | 1
| 2246 | 1 | 1 | 1 | 1 | 1 | 0.615 | 0.409 | 0 | 0 | 0 | 1 | 1 | 1 | 1 | 1 | 1
| 2247 | 1 | 1 | 1 | 1 | 1 | 0.556 | 0.438 | 0 | 0 | 0 | 1 | 1 | 1 | 1 | 1 | 1
| 2248 | 1 | 1 | 1 | 1 | 1 | 0.452 | 0.449 | 0 | 0 | 0 | 1 | 1 | 1 | 1 | 1 | 1
| 2249 | 1 | 1 | 1 | 1 | 1 | 0.29 | 0.384 | 0 | 0 | 0 | 1 | 1 | 1 | 1 | 1 | 1
| 2250 | 1 | 1 | 1 | 1 | 1 | 0.112 | 0.32 | 0 | 0 | 0 | 1 | 1 | 1 | 1 | 1 | 1
| 2251 | 1 | 1 | 1 | 1 | 1 | 0.001 | 0.294 | 0 | 0 | 0 | 1 | 1 | 1 | 1 | 1 | 1
| 2252 | 1 | 1 | 1 | 1 | 1 | 0 | 0.274 | 0 | 0 | 0 | 1 | 1 | 1 | 1 | 1 | 1
| 2253 | 1 | 1 | 1 | 1 | 1 | 0 | 0.245 | 0 | 0 | 0 | 1 | 1 | 1 | 1 | 1 | 1
| 2254 | 1 | 1 | 1 | 1 | 1 | 0 | 0.229 | 0 | 0 | 0 | 1 | 1 | 1 | 1 | 1 | 1
| 2255 | 1 | 1 | 1 | 1 | 1 | 0 | 0.22 | 0 | 0 | 0 | 1 | 1 | 1 | 1 | 1 | 1
| 2256 | 1 | 1 | 1 | 1 | 1 | 0 | 0.197 | 0 | 0 | 0 | 1 | 1 | 1 | 1 | 1 | 1
| 2257 | 1 | 1 | 1 | 1 | 1 | 0 | 0.176 | 0 | 0 | 0 | 1 | 1 | 1 | 1 | 1 | 1
| 2258 | 1 | 1 | 1 | 1 | 1 | 0 | 0.167 | 0 | 0 | 0 | 1 | 1 | 1 | 1 | 1 | 1
| 2259 | 1 | 1 | 1 | 1 | 1 | 0 | 0.159 | 0 | 0 | 0 | 1 | 1 | 1 | 1 | 1 | 1
| 2260 | 1 | 1 | 1 | 1 | 1 | 0 | 0.153 | 0 | 0 | 0 | 1 | 1 | 1 | 1 | 1 | 1
| 2261 | 1 | 1 | 1 | 1 | 1 | 0 | 0.225 | 0 | 0 | 0 | 1 | 1 | 1 | 1 | 1 | 1
| 2262 | 1 | 1 | 1 | 1 | 1 | 0 | 0.27 | 0 | 0 | 0 | 1 | 1 | 1 | 1 | 1 | 1
| 2263 | 1 | 1 | 1 | 1 | 1 | 0.005 | 0.268 | 0 | 0 | 0 | 1 | 1 | 1 | 1 | 1 | 1
| 2264 | 1 | 1 | 1 | 1 | 1 | 0.11 | 0.248 | 0 | 0 | 0 | 1 | 1 | 1 | 1 | 1 | 1
| 2265 | 1 | 1 | 1 | 1 | 1 | 0.236 | 0.239 | 0 | 0 | 0 | 1 | 1 | 1 | 1 | 1 | 1
| 2266 | 1 | 1 | 1 | 1 | 1 | 0.359 | 0.233 | 0 | 0 | 0 | 1 | 1 | 1 | 1 | 1 | 1
| 2267 | 1 | 1 | 1 | 1 | 1 | 0.466 | 0.239 | 0 | 0 | 0 | 1 | 1 | 1 | 1 | 1 | 1
| 2268 | 1 | 1 | 1 | 1 | 1 | 0.516 | 0.261 | 0 | 0 | 0 | 1 | 1 | 1 | 1 | 1 | 1
| 2269 | 1 | 1 | 1 | 1 | 1 | 0.545 | 0.282 | 0 | 0 | 0 | 1 | 1 | 1 | 1 | 1 | 1
| 2270 | 1 | 1 | 1 | 1 | 1 | 0.543 | 0.302 | 0 | 0 | 0 | 1 | 1 | 1 | 1 | 1 | 1
| 2271 | 1 | 1 | 1 | 1 | 1 | 0.511 | 0.32 | 0 | 0 | 0 | 1 | 1 | 1 | 1 | 1 | 1
| 2272 | 1 | 1 | 1 | 1 | 1 | 0.435 | 0.349 | 0 | 0 | 0 | 1 | 1 | 1 | 1 | 1 | 1
| 2273 | 1 | 1 | 1 | 1 | 1 | 0.294 | 0.429 | 0 | 0 | 0 | 1 | 1 | 1 | 1 | 1 | 1
| 2274 | 1 | 1 | 1 | 1 | 1 | 0.124 | 0.502 | 0 | 0 | 0 | 1 | 1 | 1 | 1 | 1 | 1
| 2275 | 1 | 1 | 1 | 1 | 1 | 0.001 | 0.541 | 0 | 0 | 0 | 1 | 1 | 1 | 1 | 1 | 1
| 2276 | 1 | 1 | 1 | 1 | 1 | 0 | 0.469 | 0 | 0 | 0 | 1 | 1 | 1 | 1 | 1 | 1
| 2277 | 1 | 1 | 1 | 1 | 1 | 0 | 0.383 | 0 | 0 | 0 | 1 | 1 | 1 | 1 | 1 | 1
| 2278 | 1 | 1 | 1 | 1 | 1 | 0 | 0.31 | 0 | 0 | 0 | 1 | 1 | 1 | 1 | 1 | 1
| 2279 | 1 | 1 | 1 | 1 | 1 | 0 | 0.246 | 0 | 0 | 0 | 1 | 1 | 1 | 1 | 1 | 1
| 2280 | 1 | 1 | 1 | 1 | 1 | 0 | 0.191 | 0 | 0 | 0 | 1 | 1 | 1 | 1 | 1 | 1
| 2281 | 1 | 1 | 1 | 1 | 1 | 0 | 0.128 | 0 | 0 | 0 | 1 | 1 | 1 | 1 | 1 | 1
| 2282 | 1 | 1 | 1 | 1 | 1 | 0 | 0.085 | 0 | 0 | 0 | 1 | 1 | 1 | 1 | 1 | 1
| 2283 | 1 | 1 | 1 | 1 | 1 | 0 | 0.072 | 0 | 0 | 0 | 1 | 1 | 1 | 1 | 1 | 1
| 2284 | 1 | 1 | 1 | 1 | 1 | 0 | 0.05 | 0 | 0 | 0 | 1 | 1 | 1 | 1 | 1 | 1
| 2285 | 1 | 1 | 1 | 1 | 1 | 0 | 0.107 | 0 | 0 | 0 | 1 | 1 | 1 | 1 | 1 | 1
| 2286 | 1 | 1 | 1 | 1 | 1 | 0 | 0.112 | 0 | 0 | 0 | 1 | 1 | 1 | 1 | 1 | 1
| 2287 | 1 | 1 | 1 | 1 | 1 | 0.01 | 0.104 | 0 | 0 | 0 | 1 | 1 | 1 | 1 | 1 | 1
| 2288 | 1 | 1 | 1 | 1 | 1 | 0.159 | 0.111 | 0 | 0 | 0 | 1 | 1 | 1 | 1 | 1 | 1
| 2289 | 1 | 1 | 1 | 1 | 1 | 0.377 | 0.123 | 0 | 0 | 0 | 1 | 1 | 1 | 1 | 1 | 1
| 2290 | 1 | 1 | 1 | 1 | 1 | 0.532 | 0.126 | 0 | 0 | 0 | 1 | 1 | 1 | 1 | 1 | 1
| 2291 | 1 | 1 | 1 | 1 | 1 | 0.629 | 0.13 | 0 | 0 | 0 | 1 | 1 | 1 | 1 | 1 | 1
| 2292 | 1 | 1 | 1 | 1 | 1 | 0.681 | 0.139 | 0 | 0 | 0 | 1 | 1 | 1 | 1 | 1 | 1
| 2293 | 1 | 1 | 1 | 1 | 1 | 0.687 | 0.156 | 0 | 0 | 0 | 1 | 1 | 1 | 1 | 1 | 1
| 2294 | 1 | 1 | 1 | 1 | 1 | 0.659 | 0.186 | 0 | 0 | 0 | 1 | 1 | 1 | 1 | 1 | 1
| 2295 | 1 | 1 | 1 | 1 | 1 | 0.594 | 0.228 | 0 | 0 | 0 | 1 | 1 | 1 | 1 | 1 | 1
| 2296 | 1 | 1 | 1 | 1 | 1 | 0.491 | 0.308 | 0 | 0 | 0 | 1 | 1 | 1 | 1 | 1 | 1
| 2297 | 1 | 1 | 1 | 1 | 1 | 0.339 | 0.45 | 0 | 0 | 0 | 1 | 1 | 1 | 1 | 1 | 1
| 2298 | 1 | 1 | 1 | 1 | 1 | 0.15 | 0.567 | 0 | 0 | 0 | 1 | 1 | 1 | 1 | 1 | 1
| 2299 | 1 | 1 | 1 | 1 | 1 | 0.002 | 0.653 | 0 | 0 | 0 | 1 | 1 | 1 | 1 | 1 | 1
| 2300 | 1 | 1 | 1 | 1 | 1 | 0 | 0.685 | 0 | 0 | 0 | 1 | 1 | 1 | 1 | 1 | 1
| 2301 | 1 | 1 | 1 | 1 | 1 | 0 | 0.552 | 0 | 0 | 0 | 1 | 1 | 1 | 1 | 1 | 1
| 2302 | 1 | 1 | 1 | 1 | 1 | 0 | 0.421 | 0 | 0 | 0 | 1 | 1 | 1 | 1 | 1 | 1
| 2303 | 1 | 1 | 1 | 1 | 1 | 0 | 0.31 | 0 | 0 | 0 | 1 | 1 | 1 | 1 | 1 | 1
| 2304 | 1 | 1 | 1 | 1 | 1 | 0 | 0.221 | 0 | 0 | 0 | 1 | 1 | 1 | 1 | 1 | 1
| 2305 | 1 | 1 | 1 | 1 | 1 | 0 | 0.169 | 0 | 0 | 0 | 1 | 1 | 1 | 1 | 1 | 1
| 2306 | 1 | 1 | 1 | 1 | 1 | 0 | 0.135 | 0 | 0 | 0 | 1 | 1 | 1 | 1 | 1 | 1
| 2307 | 1 | 1 | 1 | 1 | 1 | 0 | 0.106 | 0 | 0 | 0 | 1 | 1 | 1 | 1 | 1 | 1
| 2308 | 1 | 1 | 1 | 1 | 1 | 0 | 0.093 | 0 | 0 | 0 | 1 | 1 | 1 | 1 | 1 | 1
| 2309 | 1 | 1 | 1 | 1 | 1 | 0 | 0.18 | 0 | 0 | 0 | 1 | 1 | 1 | 1 | 1 | 1
| 2310 | 1 | 1 | 1 | 1 | 1 | 0 | 0.18 | 0 | 0 | 0 | 1 | 1 | 1 | 1 | 1 | 1
| 2311 | 1 | 1 | 1 | 1 | 1 | 0.014 | 0.142 | 0 | 0 | 0 | 1 | 1 | 1 | 1 | 1 | 1
| 2312 | 1 | 1 | 1 | 1 | 1 | 0.177 | 0.105 | 0 | 0 | 0 | 1 | 1 | 1 | 1 | 1 | 1
| 2313 | 1 | 1 | 1 | 1 | 1 | 0.385 | 0.086 | 0 | 0 | 0 | 1 | 1 | 1 | 1 | 1 | 1
| 2314 | 1 | 1 | 1 | 1 | 1 | 0.533 | 0.083 | 0 | 0 | 0 | 1 | 1 | 1 | 1 | 1 | 1
| 2315 | 1 | 1 | 1 | 1 | 1 | 0.629 | 0.093 | 0 | 0 | 0 | 1 | 1 | 1 | 1 | 1 | 1
| 2316 | 1 | 1 | 1 | 1 | 1 | 0.676 | 0.127 | 0 | 0 | 0 | 1 | 1 | 1 | 1 | 1 | 1
| 2317 | 1 | 1 | 1 | 1 | 1 | 0.68 | 0.195 | 0 | 0 | 0 | 1 | 1 | 1 | 1 | 1 | 1
| 2318 | 1 | 1 | 1 | 1 | 1 | 0.655 | 0.272 | 0 | 0 | 0 | 1 | 1 | 1 | 1 | 1 | 1
| 2319 | 1 | 1 | 1 | 1 | 1 | 0.589 | 0.359 | 0 | 0 | 0 | 1 | 1 | 1 | 1 | 1 | 1
| 2320 | 1 | 1 | 1 | 1 | 1 | 0.474 | 0.425 | 0 | 0 | 0 | 1 | 1 | 1 | 1 | 1 | 1
| 2321 | 1 | 1 | 1 | 1 | 1 | 0.322 | 0.491 | 0 | 0 | 0 | 1 | 1 | 1 | 1 | 1 | 1
| 2322 | 1 | 1 | 1 | 1 | 1 | 0.123 | 0.552 | 0 | 0 | 0 | 1 | 1 | 1 | 1 | 1 | 1
| 2323 | 1 | 1 | 1 | 1 | 1 | 0.001 | 0.586 | 0 | 0 | 0 | 1 | 1 | 1 | 1 | 1 | 1
| 2324 | 1 | 1 | 1 | 1 | 1 | 0 | 0.501 | 0 | 0 | 0 | 1 | 1 | 1 | 1 | 1 | 1
| 2325 | 1 | 1 | 1 | 1 | 1 | 0 | 0.453 | 0 | 0 | 0 | 1 | 1 | 1 | 1 | 1 | 1
| 2326 | 1 | 1 | 1 | 1 | 1 | 0 | 0.428 | 0 | 0 | 0 | 1 | 1 | 1 | 1 | 1 | 1
| 2327 | 1 | 1 | 1 | 1 | 1 | 0 | 0.435 | 0 | 0 | 0 | 1 | 1 | 1 | 1 | 1 | 1
| 2328 | 1 | 1 | 1 | 1 | 1 | 0 | 0.433 | 0 | 0 | 0 | 1 | 1 | 1 | 1 | 1 | 1
| 2329 | 1 | 1 | 1 | 1 | 1 | 0 | 0.369 | 0 | 0 | 0 | 1 | 1 | 1 | 1 | 1 | 1
| 2330 | 1 | 1 | 1 | 1 | 1 | 0 | 0.259 | 0 | 0 | 0 | 1 | 1 | 1 | 1 | 1 | 1
| 2331 | 1 | 1 | 1 | 1 | 1 | 0 | 0.182 | 0 | 0 | 0 | 1 | 1 | 1 | 1 | 1 | 1
| 2332 | 1 | 1 | 1 | 1 | 1 | 0 | 0.145 | 0 | 0 | 0 | 1 | 1 | 1 | 1 | 1 | 1
| 2333 | 1 | 1 | 1 | 1 | 1 | 0 | 0.263 | 0 | 0 | 0 | 1 | 1 | 1 | 1 | 1 | 1
| 2334 | 1 | 1 | 1 | 1 | 1 | 0 | 0.326 | 0 | 0 | 0 | 1 | 1 | 1 | 1 | 1 | 1
| 2335 | 1 | 1 | 1 | 1 | 1 | 0.007 | 0.291 | 0 | 0 | 0 | 1 | 1 | 1 | 1 | 1 | 1
| 2336 | 1 | 1 | 1 | 1 | 1 | 0.131 | 0.234 | 0 | 0 | 0 | 1 | 1 | 1 | 1 | 1 | 1
| 2337 | 1 | 1 | 1 | 1 | 1 | 0.33 | 0.208 | 0 | 0 | 0 | 1 | 1 | 1 | 1 | 1 | 1
| 2338 | 1 | 1 | 1 | 1 | 1 | 0.479 | 0.213 | 0 | 0 | 0 | 1 | 1 | 1 | 1 | 1 | 1
| 2339 | 1 | 1 | 1 | 1 | 1 | 0.599 | 0.235 | 0 | 0 | 0 | 1 | 1 | 1 | 1 | 1 | 1
| 2340 | 1 | 1 | 1 | 1 | 1 | 0.665 | 0.264 | 0 | 0 | 0 | 1 | 1 | 1 | 1 | 1 | 1
| 2341 | 1 | 1 | 1 | 1 | 1 | 0.68 | 0.294 | 0 | 0 | 0 | 1 | 1 | 1 | 1 | 1 | 1
| 2342 | 1 | 1 | 1 | 1 | 1 | 0.65 | 0.341 | 0 | 0 | 0 | 1 | 1 | 1 | 1 | 1 | 1
| 2343 | 1 | 1 | 1 | 1 | 1 | 0.579 | 0.413 | 0 | 0 | 0 | 1 | 1 | 1 | 1 | 1 | 1
| 2344 | 1 | 1 | 1 | 1 | 1 | 0.472 | 0.516 | 0 | 0 | 0 | 1 | 1 | 1 | 1 | 1 | 1
| 2345 | 1 | 1 | 1 | 1 | 1 | 0.322 | 0.61 | 0 | 0 | 0 | 1 | 1 | 1 | 1 | 1 | 1
| 2346 | 1 | 1 | 1 | 1 | 1 | 0.12 | 0.678 | 0 | 0 | 0 | 1 | 1 | 1 | 1 | 1 | 1
| 2347 | 1 | 1 | 1 | 1 | 1 | 0.001 | 0.741 | 0 | 0 | 0 | 1 | 1 | 1 | 1 | 1 | 1
| 2348 | 1 | 1 | 1 | 1 | 1 | 0 | 0.783 | 0 | 0 | 0 | 1 | 1 | 1 | 1 | 1 | 1
| 2349 | 1 | 1 | 1 | 1 | 1 | 0 | 0.705 | 0 | 0 | 0 | 1 | 1 | 1 | 1 | 1 | 1
| 2350 | 1 | 1 | 1 | 1 | 1 | 0 | 0.594 | 0 | 0 | 0 | 1 | 1 | 1 | 1 | 1 | 1
| 2351 | 1 | 1 | 1 | 1 | 1 | 0 | 0.459 | 0 | 0 | 0 | 1 | 1 | 1 | 1 | 1 | 1
| 2352 | 1 | 1 | 1 | 1 | 1 | 0 | 0.354 | 0 | 0 | 0 | 1 | 1 | 1 | 1 | 1 | 1
| 2353 | 1 | 1 | 1 | 1 | 1 | 0 | 0.261 | 0 | 0 | 0 | 1 | 1 | 1 | 1 | 1 | 1
| 2354 | 1 | 1 | 1 | 1 | 1 | 0 | 0.207 | 0 | 0 | 0 | 1 | 1 | 1 | 1 | 1 | 1
| 2355 | 1 | 1 | 1 | 1 | 1 | 0 | 0.17 | 0 | 0 | 0 | 1 | 1 | 1 | 1 | 1 | 1
| 2356 | 1 | 1 | 1 | 1 | 1 | 0 | 0.14 | 0 | 0 | 0 | 1 | 1 | 1 | 1 | 1 | 1
| 2357 | 1 | 1 | 1 | 1 | 1 | 0 | 0.278 | 0 | 0 | 0 | 1 | 1 | 1 | 1 | 1 | 1
| 2358 | 1 | 1 | 1 | 1 | 1 | 0 | 0.278 | 0 | 0 | 0 | 1 | 1 | 1 | 1 | 1 | 1
| 2359 | 1 | 1 | 1 | 1 | 1 | 0.015 | 0.202 | 0 | 0 | 0 | 1 | 1 | 1 | 1 | 1 | 1
| 2360 | 1 | 1 | 1 | 1 | 1 | 0.206 | 0.155 | 0 | 0 | 0 | 1 | 1 | 1 | 1 | 1 | 1
| 2361 | 1 | 1 | 1 | 1 | 1 | 0.393 | 0.125 | 0 | 0 | 0 | 1 | 1 | 1 | 1 | 1 | 1
| 2362 | 1 | 1 | 1 | 1 | 1 | 0.533 | 0.112 | 0 | 0 | 0 | 1 | 1 | 1 | 1 | 1 | 1
| 2363 | 1 | 1 | 1 | 1 | 1 | 0.627 | 0.118 | 0 | 0 | 0 | 1 | 1 | 1 | 1 | 1 | 1
| 2364 | 1 | 1 | 1 | 1 | 1 | 0.677 | 0.158 | 0 | 0 | 0 | 1 | 1 | 1 | 1 | 1 | 1
| 2365 | 1 | 1 | 1 | 1 | 1 | 0.684 | 0.234 | 0 | 0 | 0 | 1 | 1 | 1 | 1 | 1 | 1
| 2366 | 1 | 1 | 1 | 1 | 1 | 0.654 | 0.334 | 0 | 0 | 0 | 1 | 1 | 1 | 1 | 1 | 1
| 2367 | 1 | 1 | 1 | 1 | 1 | 0.586 | 0.45 | 0 | 0 | 0 | 1 | 1 | 1 | 1 | 1 | 1
| 2368 | 1 | 1 | 1 | 1 | 1 | 0.474 | 0.542 | 0 | 0 | 0 | 1 | 1 | 1 | 1 | 1 | 1
| 2369 | 1 | 1 | 1 | 1 | 1 | 0.299 | 0.603 | 0 | 0 | 0 | 1 | 1 | 1 | 1 | 1 | 1
| 2370 | 1 | 1 | 1 | 1 | 1 | 0.091 | 0.62 | 0 | 0 | 0 | 1 | 1 | 1 | 1 | 1 | 1
| 2371 | 1 | 1 | 1 | 1 | 1 | 0 | 0.58 | 0 | 0 | 0 | 1 | 1 | 1 | 1 | 1 | 1
| 2372 | 1 | 1 | 1 | 1 | 1 | 0 | 0.56 | 0 | 0 | 0 | 1 | 1 | 1 | 1 | 1 | 1
| 2373 | 1 | 1 | 1 | 1 | 1 | 0 | 0.457 | 0 | 0 | 0 | 1 | 1 | 1 | 1 | 1 | 1
| 2374 | 1 | 1 | 1 | 1 | 1 | 0 | 0.382 | 0 | 0 | 0 | 1 | 1 | 1 | 1 | 1 | 1
| 2375 | 1 | 1 | 1 | 1 | 1 | 0 | 0.374 | 0 | 0 | 0 | 1 | 1 | 1 | 1 | 1 | 1
| 2376 | 1 | 1 | 1 | 1 | 1 | 0 | 0.337 | 0 | 0 | 0 | 1 | 1 | 1 | 1 | 1 | 1
| 2377 | 1 | 1 | 1 | 1 | 1 | 0 | 0.269 | 0 | 0 | 0 | 1 | 1 | 1 | 1 | 1 | 1
| 2378 | 1 | 1 | 1 | 1 | 1 | 0 | 0.212 | 0 | 0 | 0 | 1 | 1 | 1 | 1 | 1 | 1
| 2379 | 1 | 1 | 1 | 1 | 1 | 0 | 0.184 | 0 | 0 | 0 | 1 | 1 | 1 | 1 | 1 | 1
| 2380 | 1 | 1 | 1 | 1 | 1 | 0 | 0.175 | 0 | 0 | 0 | 1 | 1 | 1 | 1 | 1 | 1
| 2381 | 1 | 1 | 1 | 1 | 1 | 0 | 0.28 | 0 | 0 | 0 | 1 | 1 | 1 | 1 | 1 | 1
| 2382 | 1 | 1 | 1 | 1 | 1 | 0 | 0.341 | 0 | 0 | 0 | 1 | 1 | 1 | 1 | 1 | 1
| 2383 | 1 | 1 | 1 | 1 | 1 | 0.003 | 0.267 | 0 | 0 | 0 | 1 | 1 | 1 | 1 | 1 | 1
| 2384 | 1 | 1 | 1 | 1 | 1 | 0.057 | 0.193 | 0 | 0 | 0 | 1 | 1 | 1 | 1 | 1 | 1
| 2385 | 1 | 1 | 1 | 1 | 1 | 0.152 | 0.147 | 0 | 0 | 0 | 1 | 1 | 1 | 1 | 1 | 1
| 2386 | 1 | 1 | 1 | 1 | 1 | 0.241 | 0.125 | 0 | 0 | 0 | 1 | 1 | 1 | 1 | 1 | 1
| 2387 | 1 | 1 | 1 | 1 | 1 | 0.347 | 0.115 | 0 | 0 | 0 | 1 | 1 | 1 | 1 | 1 | 1
| 2388 | 1 | 1 | 1 | 1 | 1 | 0.425 | 0.101 | 0 | 0 | 0 | 1 | 1 | 1 | 1 | 1 | 1
| 2389 | 1 | 1 | 1 | 1 | 1 | 0.472 | 0.093 | 0 | 0 | 0 | 1 | 1 | 1 | 1 | 1 | 1
| 2390 | 1 | 1 | 1 | 1 | 1 | 0.475 | 0.102 | 0 | 0 | 0 | 1 | 1 | 1 | 1 | 1 | 1
| 2391 | 1 | 1 | 1 | 1 | 1 | 0.422 | 0.135 | 0 | 0 | 0 | 1 | 1 | 1 | 1 | 1 | 1
| 2392 | 1 | 1 | 1 | 1 | 1 | 0.343 | 0.231 | 0 | 0 | 0 | 1 | 1 | 1 | 1 | 1 | 1
| 2393 | 1 | 1 | 1 | 1 | 1 | 0.235 | 0.382 | 0 | 0 | 0 | 1 | 1 | 1 | 1 | 1 | 1
| 2394 | 1 | 1 | 1 | 1 | 1 | 0.099 | 0.501 | 0 | 0 | 0 | 1 | 1 | 1 | 1 | 1 | 1
| 2395 | 1 | 1 | 1 | 1 | 1 | 0.001 | 0.566 | 0 | 0 | 0 | 1 | 1 | 1 | 1 | 1 | 1
| 2396 | 1 | 1 | 1 | 1 | 1 | 0 | 0.523 | 0 | 0 | 0 | 1 | 1 | 1 | 1 | 1 | 1
| 2397 | 1 | 1 | 1 | 1 | 1 | 0 | 0.422 | 0 | 0 | 0 | 1 | 1 | 1 | 1 | 1 | 1
| 2398 | 1 | 1 | 1 | 1 | 1 | 0 | 0.343 | 0 | 0 | 0 | 1 | 1 | 1 | 1 | 1 | 1
| 2399 | 1 | 1 | 1 | 1 | 1 | 0 | 0.266 | 0 | 0 | 0 | 1 | 1 | 1 | 1 | 1 | 1
| 2400 | 1 | 1 | 1 | 1 | 1 | 0 | 0.188 | 0 | 0 | 0 | 1 | 1 | 1 | 1 | 1 | 1
| 2401 | 1 | 1 | 1 | 1 | 1 | 0 | 0.129 | 0 | 0 | 0 | 1 | 1 | 1 | 1 | 1 | 1
| 2402 | 1 | 1 | 1 | 1 | 1 | 0 | 0.099 | 0 | 0 | 0 | 1 | 1 | 1 | 1 | 1 | 1
| 2403 | 1 | 1 | 1 | 1 | 1 | 0 | 0.098 | 0 | 0 | 0 | 1 | 1 | 1 | 1 | 1 | 1
| 2404 | 1 | 1 | 1 | 1 | 1 | 0 | 0.088 | 0 | 0 | 0 | 1 | 1 | 1 | 1 | 1 | 1
| 2405 | 1 | 1 | 1 | 1 | 1 | 0 | 0.164 | 0 | 0 | 0 | 1 | 1 | 1 | 1 | 1 | 1
| 2406 | 1 | 1 | 1 | 1 | 1 | 0 | 0.171 | 0 | 0 | 0 | 1 | 1 | 1 | 1 | 1 | 1
| 2407 | 1 | 1 | 1 | 1 | 1 | 0.009 | 0.159 | 0 | 0 | 0 | 1 | 1 | 1 | 1 | 1 | 1
| 2408 | 1 | 1 | 1 | 1 | 1 | 0.15 | 0.151 | 0 | 0 | 0 | 1 | 1 | 1 | 1 | 1 | 1
| 2409 | 1 | 1 | 1 | 1 | 1 | 0.349 | 0.153 | 0 | 0 | 0 | 1 | 1 | 1 | 1 | 1 | 1
| 2410 | 1 | 1 | 1 | 1 | 1 | 0.491 | 0.157 | 0 | 0 | 0 | 1 | 1 | 1 | 1 | 1 | 1
| 2411 | 1 | 1 | 1 | 1 | 1 | 0.593 | 0.163 | 0 | 0 | 0 | 1 | 1 | 1 | 1 | 1 | 1
| 2412 | 1 | 1 | 1 | 1 | 1 | 0.649 | 0.184 | 0 | 0 | 0 | 1 | 1 | 1 | 1 | 1 | 1
| 2413 | 1 | 1 | 1 | 1 | 1 | 0.652 | 0.217 | 0 | 0 | 0 | 1 | 1 | 1 | 1 | 1 | 1
| 2414 | 1 | 1 | 1 | 1 | 1 | 0.634 | 0.27 | 0 | 0 | 0 | 1 | 1 | 1 | 1 | 1 | 1
| 2415 | 1 | 1 | 1 | 1 | 1 | 0.566 | 0.352 | 0 | 0 | 0 | 1 | 1 | 1 | 1 | 1 | 1
| 2416 | 1 | 1 | 1 | 1 | 1 | 0.46 | 0.492 | 0 | 0 | 0 | 1 | 1 | 1 | 1 | 1 | 1
| 2417 | 1 | 1 | 1 | 1 | 1 | 0.31 | 0.635 | 0 | 0 | 0 | 1 | 1 | 1 | 1 | 1 | 1
| 2418 | 1 | 1 | 1 | 1 | 1 | 0.123 | 0.72 | 0 | 0 | 0 | 1 | 1 | 1 | 1 | 1 | 1
| 2419 | 1 | 1 | 1 | 1 | 1 | 0.001 | 0.762 | 0 | 0 | 0 | 1 | 1 | 1 | 1 | 1 | 1
| 2420 | 1 | 1 | 1 | 1 | 1 | 0 | 0.744 | 0 | 0 | 0 | 1 | 1 | 1 | 1 | 1 | 1
| 2421 | 1 | 1 | 1 | 1 | 1 | 0 | 0.699 | 0 | 0 | 0 | 1 | 1 | 1 | 1 | 1 | 1
| 2422 | 1 | 1 | 1 | 1 | 1 | 0 | 0.556 | 0 | 0 | 0 | 1 | 1 | 1 | 1 | 1 | 1
| 2423 | 1 | 1 | 1 | 1 | 1 | 0 | 0.414 | 0 | 0 | 0 | 1 | 1 | 1 | 1 | 1 | 1
| 2424 | 1 | 1 | 1 | 1 | 1 | 0 | 0.314 | 0 | 0 | 0 | 1 | 1 | 1 | 1 | 1 | 1
| 2425 | 1 | 1 | 1 | 1 | 1 | 0 | 0.231 | 0 | 0 | 0 | 1 | 1 | 1 | 1 | 1 | 1
| 2426 | 1 | 1 | 1 | 1 | 1 | 0 | 0.191 | 0 | 0 | 0 | 1 | 1 | 1 | 1 | 1 | 1
| 2427 | 1 | 1 | 1 | 1 | 1 | 0 | 0.159 | 0 | 0 | 0 | 1 | 1 | 1 | 1 | 1 | 1
| 2428 | 1 | 1 | 1 | 1 | 1 | 0 | 0.153 | 0 | 0 | 0 | 1 | 1 | 1 | 1 | 1 | 1
| 2429 | 1 | 1 | 1 | 1 | 1 | 0 | 0.238 | 0 | 0 | 0 | 1 | 1 | 1 | 1 | 1 | 1
| 2430 | 1 | 1 | 1 | 1 | 1 | 0 | 0.258 | 0 | 0 | 0 | 1 | 1 | 1 | 1 | 1 | 1
| 2431 | 1 | 1 | 1 | 1 | 1 | 0.011 | 0.251 | 0 | 0 | 0 | 1 | 1 | 1 | 1 | 1 | 1
| 2432 | 1 | 1 | 1 | 1 | 1 | 0.176 | 0.234 | 0 | 0 | 0 | 1 | 1 | 1 | 1 | 1 | 1
| 2433 | 1 | 1 | 1 | 1 | 1 | 0.379 | 0.22 | 0 | 0 | 0 | 1 | 1 | 1 | 1 | 1 | 1
| 2434 | 1 | 1 | 1 | 1 | 1 | 0.52 | 0.204 | 0 | 0 | 0 | 1 | 1 | 1 | 1 | 1 | 1
| 2435 | 1 | 1 | 1 | 1 | 1 | 0.608 | 0.191 | 0 | 0 | 0 | 1 | 1 | 1 | 1 | 1 | 1
| 2436 | 1 | 1 | 1 | 1 | 1 | 0.653 | 0.184 | 0 | 0 | 0 | 1 | 1 | 1 | 1 | 1 | 1
| 2437 | 1 | 1 | 1 | 1 | 1 | 0.648 | 0.192 | 0 | 0 | 0 | 1 | 1 | 1 | 1 | 1 | 1
| 2438 | 1 | 1 | 1 | 1 | 1 | 0.639 | 0.218 | 0 | 0 | 0 | 1 | 1 | 1 | 1 | 1 | 1
| 2439 | 1 | 1 | 1 | 1 | 1 | 0.586 | 0.278 | 0 | 0 | 0 | 1 | 1 | 1 | 1 | 1 | 1
| 2440 | 1 | 1 | 1 | 1 | 1 | 0.477 | 0.381 | 0 | 0 | 0 | 1 | 1 | 1 | 1 | 1 | 1
| 2441 | 1 | 1 | 1 | 1 | 1 | 0.327 | 0.51 | 0 | 0 | 0 | 1 | 1 | 1 | 1 | 1 | 1
| 2442 | 1 | 1 | 1 | 1 | 1 | 0.139 | 0.58 | 0 | 0 | 0 | 1 | 1 | 1 | 1 | 1 | 1
| 2443 | 1 | 1 | 1 | 1 | 1 | 0.001 | 0.561 | 0 | 0 | 0 | 1 | 1 | 1 | 1 | 1 | 1
| 2444 | 1 | 1 | 1 | 1 | 1 | 0 | 0.555 | 0 | 0 | 0 | 1 | 1 | 1 | 1 | 1 | 1
| 2445 | 1 | 1 | 1 | 1 | 1 | 0 | 0.54 | 0 | 0 | 0 | 1 | 1 | 1 | 1 | 1 | 1
| 2446 | 1 | 1 | 1 | 1 | 1 | 0 | 0.589 | 0 | 0 | 0 | 1 | 1 | 1 | 1 | 1 | 1
| 2447 | 1 | 1 | 1 | 1 | 1 | 0 | 0.535 | 0 | 0 | 0 | 1 | 1 | 1 | 1 | 1 | 1
| 2448 | 1 | 1 | 1 | 1 | 1 | 0 | 0.447 | 0 | 0 | 0 | 1 | 1 | 1 | 1 | 1 | 1
| 2449 | 1 | 1 | 1 | 1 | 1 | 0 | 0.364 | 0 | 0 | 0 | 1 | 1 | 1 | 1 | 1 | 1
| 2450 | 1 | 1 | 1 | 1 | 1 | 0 | 0.298 | 0 | 0 | 0 | 1 | 1 | 1 | 1 | 1 | 1
| 2451 | 1 | 1 | 1 | 1 | 1 | 0 | 0.248 | 0 | 0 | 0 | 1 | 1 | 1 | 1 | 1 | 1
| 2452 | 1 | 1 | 1 | 1 | 1 | 0 | 0.205 | 0 | 0 | 0 | 1 | 1 | 1 | 1 | 1 | 1
| 2453 | 1 | 1 | 1 | 1 | 1 | 0 | 0.241 | 0 | 0 | 0 | 1 | 1 | 1 | 1 | 1 | 1
| 2454 | 1 | 1 | 1 | 1 | 1 | 0 | 0.21 | 0 | 0 | 0 | 1 | 1 | 1 | 1 | 1 | 1
| 2455 | 1 | 1 | 1 | 1 | 1 | 0.012 | 0.154 | 0 | 0 | 0 | 1 | 1 | 1 | 1 | 1 | 1
| 2456 | 1 | 1 | 1 | 1 | 1 | 0.193 | 0.114 | 0 | 0 | 0 | 1 | 1 | 1 | 1 | 1 | 1
| 2457 | 1 | 1 | 1 | 1 | 1 | 0.396 | 0.103 | 0 | 0 | 0 | 1 | 1 | 1 | 1 | 1 | 1
| 2458 | 1 | 1 | 1 | 1 | 1 | 0.538 | 0.111 | 0 | 0 | 0 | 1 | 1 | 1 | 1 | 1 | 1
| 2459 | 1 | 1 | 1 | 1 | 1 | 0.632 | 0.13 | 0 | 0 | 0 | 1 | 1 | 1 | 1 | 1 | 1
| 2460 | 1 | 1 | 1 | 1 | 1 | 0.682 | 0.159 | 0 | 0 | 0 | 1 | 1 | 1 | 1 | 1 | 1
| 2461 | 1 | 1 | 1 | 1 | 1 | 0.69 | 0.193 | 0 | 0 | 0 | 1 | 1 | 1 | 1 | 1 | 1
| 2462 | 1 | 1 | 1 | 1 | 1 | 0.666 | 0.233 | 0 | 0 | 0 | 1 | 1 | 1 | 1 | 1 | 1
| 2463 | 1 | 1 | 1 | 1 | 1 | 0.6 | 0.279 | 0 | 0 | 0 | 1 | 1 | 1 | 1 | 1 | 1
| 2464 | 1 | 1 | 1 | 1 | 1 | 0.494 | 0.362 | 0 | 0 | 0 | 1 | 1 | 1 | 1 | 1 | 1
| 2465 | 1 | 1 | 1 | 1 | 1 | 0.345 | 0.498 | 0 | 0 | 0 | 1 | 1 | 1 | 1 | 1 | 1
| 2466 | 1 | 1 | 1 | 1 | 1 | 0.154 | 0.625 | 0 | 0 | 0 | 1 | 1 | 1 | 1 | 1 | 1
| 2467 | 1 | 1 | 1 | 1 | 1 | 0.002 | 0.769 | 0 | 0 | 0 | 1 | 1 | 1 | 1 | 1 | 1
| 2468 | 1 | 1 | 1 | 1 | 1 | 0 | 0.793 | 0 | 0 | 0 | 1 | 1 | 1 | 1 | 1 | 1
| 2469 | 1 | 1 | 1 | 1 | 1 | 0 | 0.718 | 0 | 0 | 0 | 1 | 1 | 1 | 1 | 1 | 1
| 2470 | 1 | 1 | 1 | 1 | 1 | 0 | 0.594 | 0 | 0 | 0 | 1 | 1 | 1 | 1 | 1 | 1
| 2471 | 1 | 1 | 1 | 1 | 1 | 0 | 0.494 | 0 | 0 | 0 | 1 | 1 | 1 | 1 | 1 | 1
| 2472 | 1 | 1 | 1 | 1 | 1 | 0 | 0.413 | 0 | 0 | 0 | 1 | 1 | 1 | 1 | 1 | 1
| 2473 | 1 | 1 | 1 | 1 | 1 | 0 | 0.364 | 0 | 0 | 0 | 1 | 1 | 1 | 1 | 1 | 1
| 2474 | 1 | 1 | 1 | 1 | 1 | 0 | 0.323 | 0 | 0 | 0 | 1 | 1 | 1 | 1 | 1 | 1
| 2475 | 1 | 1 | 1 | 1 | 1 | 0 | 0.264 | 0 | 0 | 0 | 1 | 1 | 1 | 1 | 1 | 1
| 2476 | 1 | 1 | 1 | 1 | 1 | 0 | 0.225 | 0 | 0 | 0 | 1 | 1 | 1 | 1 | 1 | 1
| 2477 | 1 | 1 | 1 | 1 | 1 | 0 | 0.3 | 0 | 0 | 0 | 1 | 1 | 1 | 1 | 1 | 1
| 2478 | 1 | 1 | 1 | 1 | 1 | 0 | 0.267 | 0 | 0 | 0 | 1 | 1 | 1 | 1 | 1 | 1
| 2479 | 1 | 1 | 1 | 1 | 1 | 0.011 | 0.212 | 0 | 0 | 0 | 1 | 1 | 1 | 1 | 1 | 1
| 2480 | 1 | 1 | 1 | 1 | 1 | 0.162 | 0.171 | 0 | 0 | 0 | 1 | 1 | 1 | 1 | 1 | 1
| 2481 | 1 | 1 | 1 | 1 | 1 | 0.388 | 0.148 | 0 | 0 | 0 | 1 | 1 | 1 | 1 | 1 | 1
| 2482 | 1 | 1 | 1 | 1 | 1 | 0.541 | 0.147 | 0 | 0 | 0 | 1 | 1 | 1 | 1 | 1 | 1
| 2483 | 1 | 1 | 1 | 1 | 1 | 0.635 | 0.162 | 0 | 0 | 0 | 1 | 1 | 1 | 1 | 1 | 1
| 2484 | 1 | 1 | 1 | 1 | 1 | 0.682 | 0.184 | 0 | 0 | 0 | 1 | 1 | 1 | 1 | 1 | 1
| 2485 | 1 | 1 | 1 | 1 | 1 | 0.684 | 0.208 | 0 | 0 | 0 | 1 | 1 | 1 | 1 | 1 | 1
| 2486 | 1 | 1 | 1 | 1 | 1 | 0.664 | 0.234 | 0 | 0 | 0 | 1 | 1 | 1 | 1 | 1 | 1
| 2487 | 1 | 1 | 1 | 1 | 1 | 0.599 | 0.27 | 0 | 0 | 0 | 1 | 1 | 1 | 1 | 1 | 1
| 2488 | 1 | 1 | 1 | 1 | 1 | 0.493 | 0.355 | 0 | 0 | 0 | 1 | 1 | 1 | 1 | 1 | 1
| 2489 | 1 | 1 | 1 | 1 | 1 | 0.341 | 0.539 | 0 | 0 | 0 | 1 | 1 | 1 | 1 | 1 | 1
| 2490 | 1 | 1 | 1 | 1 | 1 | 0.15 | 0.73 | 0 | 0 | 0 | 1 | 1 | 1 | 1 | 1 | 1
| 2491 | 1 | 1 | 1 | 1 | 1 | 0.002 | 0.818 | 0 | 0 | 0 | 1 | 1 | 1 | 1 | 1 | 1
| 2492 | 1 | 1 | 1 | 1 | 1 | 0 | 0.784 | 0 | 0 | 0 | 1 | 1 | 1 | 1 | 1 | 1
| 2493 | 1 | 1 | 1 | 1 | 1 | 0 | 0.694 | 0 | 0 | 0 | 1 | 1 | 1 | 1 | 1 | 1
| 2494 | 1 | 1 | 1 | 1 | 1 | 0 | 0.599 | 0 | 0 | 0 | 1 | 1 | 1 | 1 | 1 | 1
| 2495 | 1 | 1 | 1 | 1 | 1 | 0 | 0.51 | 0 | 0 | 0 | 1 | 1 | 1 | 1 | 1 | 1
| 2496 | 1 | 1 | 1 | 1 | 1 | 0 | 0.436 | 0 | 0 | 0 | 1 | 1 | 1 | 1 | 1 | 1
| 2497 | 1 | 1 | 1 | 1 | 1 | 0 | 0.386 | 0 | 0 | 0 | 1 | 1 | 1 | 1 | 1 | 1
| 2498 | 1 | 1 | 1 | 1 | 1 | 0 | 0.32 | 0 | 0 | 0 | 1 | 1 | 1 | 1 | 1 | 1
| 2499 | 1 | 1 | 1 | 1 | 1 | 0 | 0.263 | 0 | 0 | 0 | 1 | 1 | 1 | 1 | 1 | 1
| 2500 | 1 | 1 | 1 | 1 | 1 | 0 | 0.229 | 0 | 0 | 0 | 1 | 1 | 1 | 1 | 1 | 1
| 2501 | 1 | 1 | 1 | 1 | 1 | 0 | 0.288 | 0 | 0 | 0 | 1 | 1 | 1 | 1 | 1 | 1
| 2502 | 1 | 1 | 1 | 1 | 1 | 0 | 0.274 | 0 | 0 | 0 | 1 | 1 | 1 | 1 | 1 | 1
| 2503 | 1 | 1 | 1 | 1 | 1 | 0.011 | 0.251 | 0 | 0 | 0 | 1 | 1 | 1 | 1 | 1 | 1
| 2504 | 1 | 1 | 1 | 1 | 1 | 0.192 | 0.211 | 0 | 0 | 0 | 1 | 1 | 1 | 1 | 1 | 1
| 2505 | 1 | 1 | 1 | 1 | 1 | 0.395 | 0.167 | 0 | 0 | 0 | 1 | 1 | 1 | 1 | 1 | 1
| 2506 | 1 | 1 | 1 | 1 | 1 | 0.539 | 0.142 | 0 | 0 | 0 | 1 | 1 | 1 | 1 | 1 | 1
| 2507 | 1 | 1 | 1 | 1 | 1 | 0.633 | 0.14 | 0 | 0 | 0 | 1 | 1 | 1 | 1 | 1 | 1
| 2508 | 1 | 1 | 1 | 1 | 1 | 0.682 | 0.153 | 0 | 0 | 0 | 1 | 1 | 1 | 1 | 1 | 1
| 2509 | 1 | 1 | 1 | 1 | 1 | 0.69 | 0.179 | 0 | 0 | 0 | 1 | 1 | 1 | 1 | 1 | 1
| 2510 | 1 | 1 | 1 | 1 | 1 | 0.663 | 0.228 | 0 | 0 | 0 | 1 | 1 | 1 | 1 | 1 | 1
| 2511 | 1 | 1 | 1 | 1 | 1 | 0.595 | 0.307 | 0 | 0 | 0 | 1 | 1 | 1 | 1 | 1 | 1
| 2512 | 1 | 1 | 1 | 1 | 1 | 0.479 | 0.435 | 0 | 0 | 0 | 1 | 1 | 1 | 1 | 1 | 1
| 2513 | 1 | 1 | 1 | 1 | 1 | 0.305 | 0.602 | 0 | 0 | 0 | 1 | 1 | 1 | 1 | 1 | 1
| 2514 | 1 | 1 | 1 | 1 | 1 | 0.111 | 0.74 | 0 | 0 | 0 | 1 | 1 | 1 | 1 | 1 | 1
| 2515 | 1 | 1 | 1 | 1 | 1 | 0.001 | 0.779 | 0 | 0 | 0 | 1 | 1 | 1 | 1 | 1 | 1
| 2516 | 1 | 1 | 1 | 1 | 1 | 0 | 0.762 | 0 | 0 | 0 | 1 | 1 | 1 | 1 | 1 | 1
| 2517 | 1 | 1 | 1 | 1 | 1 | 0 | 0.635 | 0 | 0 | 0 | 1 | 1 | 1 | 1 | 1 | 1
| 2518 | 1 | 1 | 1 | 1 | 1 | 0 | 0.507 | 0 | 0 | 0 | 1 | 1 | 1 | 1 | 1 | 1
| 2519 | 1 | 1 | 1 | 1 | 1 | 0 | 0.401 | 0 | 0 | 0 | 1 | 1 | 1 | 1 | 1 | 1
| 2520 | 1 | 1 | 1 | 1 | 1 | 0 | 0.318 | 0 | 0 | 0 | 1 | 1 | 1 | 1 | 1 | 1
| 2521 | 1 | 1 | 1 | 1 | 1 | 0 | 0.261 | 0 | 0 | 0 | 1 | 1 | 1 | 1 | 1 | 1
| 2522 | 1 | 1 | 1 | 1 | 1 | 0 | 0.228 | 0 | 0 | 0 | 1 | 1 | 1 | 1 | 1 | 1
| 2523 | 1 | 1 | 1 | 1 | 1 | 0 | 0.219 | 0 | 0 | 0 | 1 | 1 | 1 | 1 | 1 | 1
| 2524 | 1 | 1 | 1 | 1 | 1 | 0 | 0.202 | 0 | 0 | 0 | 1 | 1 | 1 | 1 | 1 | 1
| 2525 | 1 | 1 | 1 | 1 | 1 | 0 | 0.259 | 0 | 0 | 0 | 1 | 1 | 1 | 1 | 1 | 1
| 2526 | 1 | 1 | 1 | 1 | 1 | 0 | 0.229 | 0 | 0 | 0 | 1 | 1 | 1 | 1 | 1 | 1
| 2527 | 1 | 1 | 1 | 1 | 1 | 0.011 | 0.156 | 0 | 0 | 0 | 1 | 1 | 1 | 1 | 1 | 1
| 2528 | 1 | 1 | 1 | 1 | 1 | 0.167 | 0.103 | 0 | 0 | 0 | 1 | 1 | 1 | 1 | 1 | 1
| 2529 | 1 | 1 | 1 | 1 | 1 | 0.352 | 0.082 | 0 | 0 | 0 | 1 | 1 | 1 | 1 | 1 | 1
| 2530 | 1 | 1 | 1 | 1 | 1 | 0.497 | 0.075 | 0 | 0 | 0 | 1 | 1 | 1 | 1 | 1 | 1
| 2531 | 1 | 1 | 1 | 1 | 1 | 0.611 | 0.082 | 0 | 0 | 0 | 1 | 1 | 1 | 1 | 1 | 1
| 2532 | 1 | 1 | 1 | 1 | 1 | 0.674 | 0.102 | 0 | 0 | 0 | 1 | 1 | 1 | 1 | 1 | 1
| 2533 | 1 | 1 | 1 | 1 | 1 | 0.695 | 0.135 | 0 | 0 | 0 | 1 | 1 | 1 | 1 | 1 | 1
| 2534 | 1 | 1 | 1 | 1 | 1 | 0.67 | 0.179 | 0 | 0 | 0 | 1 | 1 | 1 | 1 | 1 | 1
| 2535 | 1 | 1 | 1 | 1 | 1 | 0.605 | 0.23 | 0 | 0 | 0 | 1 | 1 | 1 | 1 | 1 | 1
| 2536 | 1 | 1 | 1 | 1 | 1 | 0.497 | 0.328 | 0 | 0 | 0 | 1 | 1 | 1 | 1 | 1 | 1
| 2537 | 1 | 1 | 1 | 1 | 1 | 0.348 | 0.509 | 0 | 0 | 0 | 1 | 1 | 1 | 1 | 1 | 1
| 2538 | 1 | 1 | 1 | 1 | 1 | 0.158 | 0.682 | 0 | 0 | 0 | 1 | 1 | 1 | 1 | 1 | 1
| 2539 | 1 | 1 | 1 | 1 | 1 | 0.002 | 0.781 | 0 | 0 | 0 | 1 | 1 | 1 | 1 | 1 | 1
| 2540 | 1 | 1 | 1 | 1 | 1 | 0 | 0.71 | 0 | 0 | 0 | 1 | 1 | 1 | 1 | 1 | 1
| 2541 | 1 | 1 | 1 | 1 | 1 | 0 | 0.571 | 0 | 0 | 0 | 1 | 1 | 1 | 1 | 1 | 1
| 2542 | 1 | 1 | 1 | 1 | 1 | 0 | 0.468 | 0 | 0 | 0 | 1 | 1 | 1 | 1 | 1 | 1
| 2543 | 1 | 1 | 1 | 1 | 1 | 0 | 0.457 | 0 | 0 | 0 | 1 | 1 | 1 | 1 | 1 | 1
| 2544 | 1 | 1 | 1 | 1 | 1 | 0 | 0.424 | 0 | 0 | 0 | 1 | 1 | 1 | 1 | 1 | 1
| 2545 | 1 | 1 | 1 | 1 | 1 | 0 | 0.395 | 0 | 0 | 0 | 1 | 1 | 1 | 1 | 1 | 1
| 2546 | 1 | 1 | 1 | 1 | 1 | 0 | 0.354 | 0 | 0 | 0 | 1 | 1 | 1 | 1 | 1 | 1
| 2547 | 1 | 1 | 1 | 1 | 1 | 0 | 0.334 | 0 | 0 | 0 | 1 | 1 | 1 | 1 | 1 | 1
| 2548 | 1 | 1 | 1 | 1 | 1 | 0 | 0.309 | 0 | 0 | 0 | 1 | 1 | 1 | 1 | 1 | 1
| 2549 | 1 | 1 | 1 | 1 | 1 | 0 | 0.341 | 0 | 0 | 0 | 1 | 1 | 1 | 1 | 1 | 1
| 2550 | 1 | 1 | 1 | 1 | 1 | 0 | 0.274 | 0 | 0 | 0 | 1 | 1 | 1 | 1 | 1 | 1
| 2551 | 1 | 1 | 1 | 1 | 1 | 0.012 | 0.209 | 0 | 0 | 0 | 1 | 1 | 1 | 1 | 1 | 1
| 2552 | 1 | 1 | 1 | 1 | 1 | 0.18 | 0.16 | 0 | 0 | 0 | 1 | 1 | 1 | 1 | 1 | 1
| 2553 | 1 | 1 | 1 | 1 | 1 | 0.41 | 0.137 | 0 | 0 | 0 | 1 | 1 | 1 | 1 | 1 | 1
| 2554 | 1 | 1 | 1 | 1 | 1 | 0.553 | 0.128 | 0 | 0 | 0 | 1 | 1 | 1 | 1 | 1 | 1
| 2555 | 1 | 1 | 1 | 1 | 1 | 0.646 | 0.125 | 0 | 0 | 0 | 1 | 1 | 1 | 1 | 1 | 1
| 2556 | 1 | 1 | 1 | 1 | 1 | 0.696 | 0.133 | 0 | 0 | 0 | 1 | 1 | 1 | 1 | 1 | 1
| 2557 | 1 | 1 | 1 | 1 | 1 | 0.706 | 0.148 | 0 | 0 | 0 | 1 | 1 | 1 | 1 | 1 | 1
| 2558 | 1 | 1 | 1 | 1 | 1 | 0.679 | 0.179 | 0 | 0 | 0 | 1 | 1 | 1 | 1 | 1 | 1
| 2559 | 1 | 1 | 1 | 1 | 1 | 0.613 | 0.217 | 0 | 0 | 0 | 1 | 1 | 1 | 1 | 1 | 1
| 2560 | 1 | 1 | 1 | 1 | 1 | 0.505 | 0.294 | 0 | 0 | 0 | 1 | 1 | 1 | 1 | 1 | 1
| 2561 | 1 | 1 | 1 | 1 | 1 | 0.356 | 0.454 | 0 | 0 | 0 | 1 | 1 | 1 | 1 | 1 | 1
| 2562 | 1 | 1 | 1 | 1 | 1 | 0.165 | 0.674 | 0 | 0 | 0 | 1 | 1 | 1 | 1 | 1 | 1
| 2563 | 1 | 1 | 1 | 1 | 1 | 0.002 | 0.806 | 0 | 0 | 0 | 1 | 1 | 1 | 1 | 1 | 1
| 2564 | 1 | 1 | 1 | 1 | 1 | 0 | 0.788 | 0 | 0 | 0 | 1 | 1 | 1 | 1 | 1 | 1
| 2565 | 1 | 1 | 1 | 1 | 1 | 0 | 0.698 | 0 | 0 | 0 | 1 | 1 | 1 | 1 | 1 | 1
| 2566 | 1 | 1 | 1 | 1 | 1 | 0 | 0.672 | 0 | 0 | 0 | 1 | 1 | 1 | 1 | 1 | 1
| 2567 | 1 | 1 | 1 | 1 | 1 | 0 | 0.642 | 0 | 0 | 0 | 1 | 1 | 1 | 1 | 1 | 1
| 2568 | 1 | 1 | 1 | 1 | 1 | 0 | 0.59 | 0 | 0 | 0 | 1 | 1 | 1 | 1 | 1 | 1
| 2569 | 1 | 1 | 1 | 1 | 1 | 0 | 0.579 | 0 | 0 | 0 | 1 | 1 | 1 | 1 | 1 | 1
| 2570 | 1 | 1 | 1 | 1 | 1 | 0 | 0.544 | 0 | 0 | 0 | 1 | 1 | 1 | 1 | 1 | 1
| 2571 | 1 | 1 | 1 | 1 | 1 | 0 | 0.466 | 0 | 0 | 0 | 1 | 1 | 1 | 1 | 1 | 1
| 2572 | 1 | 1 | 1 | 1 | 1 | 0 | 0.439 | 0 | 0 | 0 | 1 | 1 | 1 | 1 | 1 | 1
| 2573 | 1 | 1 | 1 | 1 | 1 | 0 | 0.514 | 0 | 0 | 0 | 1 | 1 | 1 | 1 | 1 | 1
| 2574 | 1 | 1 | 1 | 1 | 1 | 0 | 0.495 | 0 | 0 | 0 | 1 | 1 | 1 | 1 | 1 | 1
| 2575 | 1 | 1 | 1 | 1 | 1 | 0.014 | 0.469 | 0 | 0 | 0 | 1 | 1 | 1 | 1 | 1 | 1
| 2576 | 1 | 1 | 1 | 1 | 1 | 0.198 | 0.439 | 0 | 0 | 0 | 1 | 1 | 1 | 1 | 1 | 1
| 2577 | 1 | 1 | 1 | 1 | 1 | 0.41 | 0.42 | 0 | 0 | 0 | 1 | 1 | 1 | 1 | 1 | 1
| 2578 | 1 | 1 | 1 | 1 | 1 | 0.548 | 0.397 | 0 | 0 | 0 | 1 | 1 | 1 | 1 | 1 | 1
| 2579 | 1 | 1 | 1 | 1 | 1 | 0.64 | 0.393 | 0 | 0 | 0 | 1 | 1 | 1 | 1 | 1 | 1
| 2580 | 1 | 1 | 1 | 1 | 1 | 0.69 | 0.426 | 0 | 0 | 0 | 1 | 1 | 1 | 1 | 1 | 1
| 2581 | 1 | 1 | 1 | 1 | 1 | 0.7 | 0.479 | 0 | 0 | 0 | 1 | 1 | 1 | 1 | 1 | 1
| 2582 | 1 | 1 | 1 | 1 | 1 | 0.673 | 0.522 | 0 | 0 | 0 | 1 | 1 | 1 | 1 | 1 | 1
| 2583 | 1 | 1 | 1 | 1 | 1 | 0.607 | 0.544 | 0 | 0 | 0 | 1 | 1 | 1 | 1 | 1 | 1
| 2584 | 1 | 1 | 1 | 1 | 1 | 0.5 | 0.608 | 0 | 0 | 0 | 1 | 1 | 1 | 1 | 1 | 1
| 2585 | 1 | 1 | 1 | 1 | 1 | 0.352 | 0.758 | 0 | 0 | 0 | 1 | 1 | 1 | 1 | 1 | 1
| 2586 | 1 | 1 | 1 | 1 | 1 | 0.161 | 0.87 | 0 | 0 | 0 | 1 | 1 | 1 | 1 | 1 | 1
| 2587 | 1 | 1 | 1 | 1 | 1 | 0.001 | 0.891 | 0 | 0 | 0 | 1 | 1 | 1 | 1 | 1 | 1
| 2588 | 1 | 1 | 1 | 1 | 1 | 0 | 0.858 | 0 | 0 | 0 | 1 | 1 | 1 | 1 | 1 | 1
| 2589 | 1 | 1 | 1 | 1 | 1 | 0 | 0.813 | 0 | 0 | 0 | 1 | 1 | 1 | 1 | 1 | 1
| 2590 | 1 | 1 | 1 | 1 | 1 | 0 | 0.748 | 0 | 0 | 0 | 1 | 1 | 1 | 1 | 1 | 1
| 2591 | 1 | 1 | 1 | 1 | 1 | 0 | 0.672 | 0 | 0 | 0 | 1 | 1 | 1 | 1 | 1 | 1
| 2592 | 1 | 1 | 1 | 1 | 1 | 0 | 0.621 | 0 | 0 | 0 | 1 | 1 | 1 | 1 | 1 | 1
| 2593 | 1 | 1 | 1 | 1 | 1 | 0 | 0.566 | 0 | 0 | 0 | 1 | 1 | 1 | 1 | 1 | 1
| 2594 | 1 | 1 | 1 | 1 | 1 | 0 | 0.558 | 0 | 0 | 0 | 1 | 1 | 1 | 1 | 1 | 1
| 2595 | 1 | 1 | 1 | 1 | 1 | 0 | 0.51 | 0 | 0 | 0 | 1 | 1 | 1 | 1 | 1 | 1
| 2596 | 1 | 1 | 1 | 1 | 1 | 0 | 0.459 | 0 | 0 | 0 | 1 | 1 | 1 | 1 | 1 | 1
| 2597 | 1 | 1 | 1 | 1 | 1 | 0 | 0.604 | 0 | 0 | 0 | 1 | 1 | 1 | 1 | 1 | 1
| 2598 | 1 | 1 | 1 | 1 | 1 | 0 | 0.653 | 0 | 0 | 0 | 1 | 1 | 1 | 1 | 1 | 1
| 2599 | 1 | 1 | 1 | 1 | 1 | 0.01 | 0.621 | 0 | 0 | 0 | 1 | 1 | 1 | 1 | 1 | 1
| 2600 | 1 | 1 | 1 | 1 | 1 | 0.161 | 0.58 | 0 | 0 | 0 | 1 | 1 | 1 | 1 | 1 | 1
| 2601 | 1 | 1 | 1 | 1 | 1 | 0.37 | 0.532 | 0 | 0 | 0 | 1 | 1 | 1 | 1 | 1 | 1
| 2602 | 1 | 1 | 1 | 1 | 1 | 0.503 | 0.466 | 0 | 0 | 0 | 1 | 1 | 1 | 1 | 1 | 1
| 2603 | 1 | 1 | 1 | 1 | 1 | 0.597 | 0.42 | 0 | 0 | 0 | 1 | 1 | 1 | 1 | 1 | 1
| 2604 | 1 | 1 | 1 | 1 | 1 | 0.628 | 0.409 | 0 | 0 | 0 | 1 | 1 | 1 | 1 | 1 | 1
| 2605 | 1 | 1 | 1 | 1 | 1 | 0.631 | 0.428 | 0 | 0 | 0 | 1 | 1 | 1 | 1 | 1 | 1
| 2606 | 1 | 1 | 1 | 1 | 1 | 0.61 | 0.467 | 0 | 0 | 0 | 1 | 1 | 1 | 1 | 1 | 1
| 2607 | 1 | 1 | 1 | 1 | 1 | 0.535 | 0.524 | 0 | 0 | 0 | 1 | 1 | 1 | 1 | 1 | 1
| 2608 | 1 | 1 | 1 | 1 | 1 | 0.433 | 0.571 | 0 | 0 | 0 | 1 | 1 | 1 | 1 | 1 | 1
| 2609 | 1 | 1 | 1 | 1 | 1 | 0.282 | 0.611 | 0 | 0 | 0 | 1 | 1 | 1 | 1 | 1 | 1
| 2610 | 1 | 1 | 1 | 1 | 1 | 0.109 | 0.678 | 0 | 0 | 0 | 1 | 1 | 1 | 1 | 1 | 1
| 2611 | 1 | 1 | 1 | 1 | 1 | 0.001 | 0.739 | 0 | 0 | 0 | 1 | 1 | 1 | 1 | 1 | 1
| 2612 | 1 | 1 | 1 | 1 | 1 | 0 | 0.71 | 0 | 0 | 0 | 1 | 1 | 1 | 1 | 1 | 1
| 2613 | 1 | 1 | 1 | 1 | 1 | 0 | 0.669 | 0 | 0 | 0 | 1 | 1 | 1 | 1 | 1 | 1
| 2614 | 1 | 1 | 1 | 1 | 1 | 0 | 0.611 | 0 | 0 | 0 | 1 | 1 | 1 | 1 | 1 | 1
| 2615 | 1 | 1 | 1 | 1 | 1 | 0 | 0.549 | 0 | 0 | 0 | 1 | 1 | 1 | 1 | 1 | 1
| 2616 | 1 | 1 | 1 | 1 | 1 | 0 | 0.467 | 0 | 0 | 0 | 1 | 1 | 1 | 1 | 1 | 1
| 2617 | 1 | 1 | 1 | 1 | 1 | 0 | 0.381 | 0 | 0 | 0 | 1 | 1 | 1 | 1 | 1 | 1
| 2618 | 1 | 1 | 1 | 1 | 1 | 0 | 0.311 | 0 | 0 | 0 | 1 | 1 | 1 | 1 | 1 | 1
| 2619 | 1 | 1 | 1 | 1 | 1 | 0 | 0.248 | 0 | 0 | 0 | 1 | 1 | 1 | 1 | 1 | 1
| 2620 | 1 | 1 | 1 | 1 | 1 | 0 | 0.235 | 0 | 0 | 0 | 1 | 1 | 1 | 1 | 1 | 1
| 2621 | 1 | 1 | 1 | 1 | 1 | 0 | 0.442 | 0 | 0 | 0 | 1 | 1 | 1 | 1 | 1 | 1
| 2622 | 1 | 1 | 1 | 1 | 1 | 0 | 0.465 | 0 | 0 | 0 | 1 | 1 | 1 | 1 | 1 | 1
| 2623 | 1 | 1 | 1 | 1 | 1 | 0.013 | 0.421 | 0 | 0 | 0 | 1 | 1 | 1 | 1 | 1 | 1
| 2624 | 1 | 1 | 1 | 1 | 1 | 0.198 | 0.391 | 0 | 0 | 0 | 1 | 1 | 1 | 1 | 1 | 1
| 2625 | 1 | 1 | 1 | 1 | 1 | 0.38 | 0.376 | 0 | 0 | 0 | 1 | 1 | 1 | 1 | 1 | 1
| 2626 | 1 | 1 | 1 | 1 | 1 | 0.512 | 0.361 | 0 | 0 | 0 | 1 | 1 | 1 | 1 | 1 | 1
| 2627 | 1 | 1 | 1 | 1 | 1 | 0.592 | 0.365 | 0 | 0 | 0 | 1 | 1 | 1 | 1 | 1 | 1
| 2628 | 1 | 1 | 1 | 1 | 1 | 0.643 | 0.403 | 0 | 0 | 0 | 1 | 1 | 1 | 1 | 1 | 1
| 2629 | 1 | 1 | 1 | 1 | 1 | 0.646 | 0.457 | 0 | 0 | 0 | 1 | 1 | 1 | 1 | 1 | 1
| 2630 | 1 | 1 | 1 | 1 | 1 | 0.613 | 0.501 | 0 | 0 | 0 | 1 | 1 | 1 | 1 | 1 | 1
| 2631 | 1 | 1 | 1 | 1 | 1 | 0.533 | 0.552 | 0 | 0 | 0 | 1 | 1 | 1 | 1 | 1 | 1
| 2632 | 1 | 1 | 1 | 1 | 1 | 0.415 | 0.59 | 0 | 0 | 0 | 1 | 1 | 1 | 1 | 1 | 1
| 2633 | 1 | 1 | 1 | 1 | 1 | 0.255 | 0.601 | 0 | 0 | 0 | 1 | 1 | 1 | 1 | 1 | 1
| 2634 | 1 | 1 | 1 | 1 | 1 | 0.084 | 0.602 | 0 | 0 | 0 | 1 | 1 | 1 | 1 | 1 | 1
| 2635 | 1 | 1 | 1 | 1 | 1 | 0 | 0.622 | 0 | 0 | 0 | 1 | 1 | 1 | 1 | 1 | 1
| 2636 | 1 | 1 | 1 | 1 | 1 | 0 | 0.578 | 0 | 0 | 0 | 1 | 1 | 1 | 1 | 1 | 1
| 2637 | 1 | 1 | 1 | 1 | 1 | 0 | 0.501 | 0 | 0 | 0 | 1 | 1 | 1 | 1 | 1 | 1
| 2638 | 1 | 1 | 1 | 1 | 1 | 0 | 0.428 | 0 | 0 | 0 | 1 | 1 | 1 | 1 | 1 | 1
| 2639 | 1 | 1 | 1 | 1 | 1 | 0 | 0.365 | 0 | 0 | 0 | 1 | 1 | 1 | 1 | 1 | 1
| 2640 | 1 | 1 | 1 | 1 | 1 | 0 | 0.316 | 0 | 0 | 0 | 1 | 1 | 1 | 1 | 1 | 1
| 2641 | 1 | 1 | 1 | 1 | 1 | 0 | 0.304 | 0 | 0 | 0 | 1 | 1 | 1 | 1 | 1 | 1
| 2642 | 1 | 1 | 1 | 1 | 1 | 0 | 0.309 | 0 | 0 | 0 | 1 | 1 | 1 | 1 | 1 | 1
| 2643 | 1 | 1 | 1 | 1 | 1 | 0 | 0.317 | 0 | 0 | 0 | 1 | 1 | 1 | 1 | 1 | 1
| 2644 | 1 | 1 | 1 | 1 | 1 | 0 | 0.341 | 0 | 0 | 0 | 1 | 1 | 1 | 1 | 1 | 1
| 2645 | 1 | 1 | 1 | 1 | 1 | 0 | 0.629 | 0 | 0 | 0 | 1 | 1 | 1 | 1 | 1 | 1
| 2646 | 1 | 1 | 1 | 1 | 1 | 0 | 0.753 | 0 | 0 | 0 | 1 | 1 | 1 | 1 | 1 | 1
| 2647 | 1 | 1 | 1 | 1 | 1 | 0.006 | 0.753 | 0 | 0 | 0 | 1 | 1 | 1 | 1 | 1 | 1
| 2648 | 1 | 1 | 1 | 1 | 1 | 0.108 | 0.716 | 0 | 0 | 0 | 1 | 1 | 1 | 1 | 1 | 1
| 2649 | 1 | 1 | 1 | 1 | 1 | 0.247 | 0.672 | 0 | 0 | 0 | 1 | 1 | 1 | 1 | 1 | 1
| 2650 | 1 | 1 | 1 | 1 | 1 | 0.347 | 0.607 | 0 | 0 | 0 | 1 | 1 | 1 | 1 | 1 | 1
| 2651 | 1 | 1 | 1 | 1 | 1 | 0.443 | 0.547 | 0 | 0 | 0 | 1 | 1 | 1 | 1 | 1 | 1
| 2652 | 1 | 1 | 1 | 1 | 1 | 0.561 | 0.524 | 0 | 0 | 0 | 1 | 1 | 1 | 1 | 1 | 1
| 2653 | 1 | 1 | 1 | 1 | 1 | 0.637 | 0.566 | 0 | 0 | 0 | 1 | 1 | 1 | 1 | 1 | 1
| 2654 | 1 | 1 | 1 | 1 | 1 | 0.645 | 0.678 | 0 | 0 | 0 | 1 | 1 | 1 | 1 | 1 | 1
| 2655 | 1 | 1 | 1 | 1 | 1 | 0.59 | 0.786 | 0 | 0 | 0 | 1 | 1 | 1 | 1 | 1 | 1
| 2656 | 1 | 1 | 1 | 1 | 1 | 0.461 | 0.834 | 0 | 0 | 0 | 1 | 1 | 1 | 1 | 1 | 1
| 2657 | 1 | 1 | 1 | 1 | 1 | 0.263 | 0.809 | 0 | 0 | 0 | 1 | 1 | 1 | 1 | 1 | 1
| 2658 | 1 | 1 | 1 | 1 | 1 | 0.103 | 0.75 | 0 | 0 | 0 | 1 | 1 | 1 | 1 | 1 | 1
| 2659 | 1 | 1 | 1 | 1 | 1 | 0 | 0.676 | 0 | 0 | 0 | 1 | 1 | 1 | 1 | 1 | 1
| 2660 | 1 | 1 | 1 | 1 | 1 | 0 | 0.618 | 0 | 0 | 0 | 1 | 1 | 1 | 1 | 1 | 1
| 2661 | 1 | 1 | 1 | 1 | 1 | 0 | 0.607 | 0 | 0 | 0 | 1 | 1 | 1 | 1 | 1 | 1
| 2662 | 1 | 1 | 1 | 1 | 1 | 0 | 0.592 | 0 | 0 | 0 | 1 | 1 | 1 | 1 | 1 | 1
| 2663 | 1 | 1 | 1 | 1 | 1 | 0 | 0.56 | 0 | 0 | 0 | 1 | 1 | 1 | 1 | 1 | 1
| 2664 | 1 | 1 | 1 | 1 | 1 | 0 | 0.55 | 0 | 0 | 0 | 1 | 1 | 1 | 1 | 1 | 1
| 2665 | 1 | 1 | 1 | 1 | 1 | 0 | 0.566 | 0 | 0 | 0 | 1 | 1 | 1 | 1 | 1 | 1
| 2666 | 1 | 1 | 1 | 1 | 1 | 0 | 0.557 | 0 | 0 | 0 | 1 | 1 | 1 | 1 | 1 | 1
| 2667 | 1 | 1 | 1 | 1 | 1 | 0 | 0.481 | 0 | 0 | 0 | 1 | 1 | 1 | 1 | 1 | 1
| 2668 | 1 | 1 | 1 | 1 | 1 | 0 | 0.378 | 0 | 0 | 0 | 1 | 1 | 1 | 1 | 1 | 1
| 2669 | 1 | 1 | 1 | 1 | 1 | 0 | 0.491 | 0 | 0 | 0 | 1 | 1 | 1 | 1 | 1 | 1
| 2670 | 1 | 1 | 1 | 1 | 1 | 0 | 0.61 | 0 | 0 | 0 | 1 | 1 | 1 | 1 | 1 | 1
| 2671 | 1 | 1 | 1 | 1 | 1 | 0.003 | 0.629 | 0 | 0 | 0 | 1 | 1 | 1 | 1 | 1 | 1
| 2672 | 1 | 1 | 1 | 1 | 1 | 0.074 | 0.619 | 0 | 0 | 0 | 1 | 1 | 1 | 1 | 1 | 1
| 2673 | 1 | 1 | 1 | 1 | 1 | 0.191 | 0.641 | 0 | 0 | 0 | 1 | 1 | 1 | 1 | 1 | 1
| 2674 | 1 | 1 | 1 | 1 | 1 | 0.33 | 0.658 | 0 | 0 | 0 | 1 | 1 | 1 | 1 | 1 | 1
| 2675 | 1 | 1 | 1 | 1 | 1 | 0.461 | 0.635 | 0 | 0 | 0 | 1 | 1 | 1 | 1 | 1 | 1
| 2676 | 1 | 1 | 1 | 1 | 1 | 0.509 | 0.612 | 0 | 0 | 0 | 1 | 1 | 1 | 1 | 1 | 1
| 2677 | 1 | 1 | 1 | 1 | 1 | 0.514 | 0.613 | 0 | 0 | 0 | 1 | 1 | 1 | 1 | 1 | 1
| 2678 | 1 | 1 | 1 | 1 | 1 | 0.502 | 0.637 | 0 | 0 | 0 | 1 | 1 | 1 | 1 | 1 | 1
| 2679 | 1 | 1 | 1 | 1 | 1 | 0.428 | 0.65 | 0 | 0 | 0 | 1 | 1 | 1 | 1 | 1 | 1
| 2680 | 1 | 1 | 1 | 1 | 1 | 0.308 | 0.615 | 0 | 0 | 0 | 1 | 1 | 1 | 1 | 1 | 1
| 2681 | 1 | 1 | 1 | 1 | 1 | 0.181 | 0.6 | 0 | 0 | 0 | 1 | 1 | 1 | 1 | 1 | 1
| 2682 | 1 | 1 | 1 | 1 | 1 | 0.061 | 0.583 | 0 | 0 | 0 | 1 | 1 | 1 | 1 | 1 | 1
| 2683 | 1 | 1 | 1 | 1 | 1 | 0 | 0.661 | 0 | 0 | 0 | 1 | 1 | 1 | 1 | 1 | 1
| 2684 | 1 | 1 | 1 | 1 | 1 | 0 | 0.709 | 0 | 0 | 0 | 1 | 1 | 1 | 1 | 1 | 1
| 2685 | 1 | 1 | 1 | 1 | 1 | 0 | 0.648 | 0 | 0 | 0 | 1 | 1 | 1 | 1 | 1 | 1
| 2686 | 1 | 1 | 1 | 1 | 1 | 0 | 0.572 | 0 | 0 | 0 | 1 | 1 | 1 | 1 | 1 | 1
| 2687 | 1 | 1 | 1 | 1 | 1 | 0 | 0.488 | 0 | 0 | 0 | 1 | 1 | 1 | 1 | 1 | 1
| 2688 | 1 | 1 | 1 | 1 | 1 | 0 | 0.433 | 0 | 0 | 0 | 1 | 1 | 1 | 1 | 1 | 1
| 2689 | 1 | 1 | 1 | 1 | 1 | 0 | 0.364 | 0 | 0 | 0 | 1 | 1 | 1 | 1 | 1 | 1
| 2690 | 1 | 1 | 1 | 1 | 1 | 0 | 0.289 | 0 | 0 | 0 | 1 | 1 | 1 | 1 | 1 | 1
| 2691 | 1 | 1 | 1 | 1 | 1 | 0 | 0.252 | 0 | 0 | 0 | 1 | 1 | 1 | 1 | 1 | 1
| 2692 | 1 | 1 | 1 | 1 | 1 | 0 | 0.249 | 0 | 0 | 0 | 1 | 1 | 1 | 1 | 1 | 1
| 2693 | 1 | 1 | 1 | 1 | 1 | 0 | 0.41 | 0 | 0 | 0 | 1 | 1 | 1 | 1 | 1 | 1
| 2694 | 1 | 1 | 1 | 1 | 1 | 0 | 0.539 | 0 | 0 | 0 | 1 | 1 | 1 | 1 | 1 | 1
| 2695 | 1 | 1 | 1 | 1 | 1 | 0.004 | 0.566 | 0 | 0 | 0 | 1 | 1 | 1 | 1 | 1 | 1
| 2696 | 1 | 1 | 1 | 1 | 1 | 0.078 | 0.544 | 0 | 0 | 0 | 1 | 1 | 1 | 1 | 1 | 1
| 2697 | 1 | 1 | 1 | 1 | 1 | 0.18 | 0.507 | 0 | 0 | 0 | 1 | 1 | 1 | 1 | 1 | 1
| 2698 | 1 | 1 | 1 | 1 | 1 | 0.298 | 0.501 | 0 | 0 | 0 | 1 | 1 | 1 | 1 | 1 | 1
| 2699 | 1 | 1 | 1 | 1 | 1 | 0.403 | 0.522 | 0 | 0 | 0 | 1 | 1 | 1 | 1 | 1 | 1
| 2700 | 1 | 1 | 1 | 1 | 1 | 0.476 | 0.548 | 0 | 0 | 0 | 1 | 1 | 1 | 1 | 1 | 1
| 2701 | 1 | 1 | 1 | 1 | 1 | 0.485 | 0.581 | 0 | 0 | 0 | 1 | 1 | 1 | 1 | 1 | 1
| 2702 | 1 | 1 | 1 | 1 | 1 | 0.439 | 0.607 | 0 | 0 | 0 | 1 | 1 | 1 | 1 | 1 | 1
| 2703 | 1 | 1 | 1 | 1 | 1 | 0.367 | 0.613 | 0 | 0 | 0 | 1 | 1 | 1 | 1 | 1 | 1
| 2704 | 1 | 1 | 1 | 1 | 1 | 0.273 | 0.547 | 0 | 0 | 0 | 1 | 1 | 1 | 1 | 1 | 1
| 2705 | 1 | 1 | 1 | 1 | 1 | 0.15 | 0.437 | 0 | 0 | 0 | 1 | 1 | 1 | 1 | 1 | 1
| 2706 | 1 | 1 | 1 | 1 | 1 | 0.041 | 0.467 | 0 | 0 | 0 | 1 | 1 | 1 | 1 | 1 | 1
| 2707 | 1 | 1 | 1 | 1 | 1 | 0 | 0.538 | 0 | 0 | 0 | 1 | 1 | 1 | 1 | 1 | 1
| 2708 | 1 | 1 | 1 | 1 | 1 | 0 | 0.509 | 0 | 0 | 0 | 1 | 1 | 1 | 1 | 1 | 1
| 2709 | 1 | 1 | 1 | 1 | 1 | 0 | 0.43 | 0 | 0 | 0 | 1 | 1 | 1 | 1 | 1 | 1
| 2710 | 1 | 1 | 1 | 1 | 1 | 0 | 0.336 | 0 | 0 | 0 | 1 | 1 | 1 | 1 | 1 | 1
| 2711 | 1 | 1 | 1 | 1 | 1 | 0 | 0.272 | 0 | 0 | 0 | 1 | 1 | 1 | 1 | 1 | 1
| 2712 | 1 | 1 | 1 | 1 | 1 | 0 | 0.231 | 0 | 0 | 0 | 1 | 1 | 1 | 1 | 1 | 1
| 2713 | 1 | 1 | 1 | 1 | 1 | 0 | 0.204 | 0 | 0 | 0 | 1 | 1 | 1 | 1 | 1 | 1
| 2714 | 1 | 1 | 1 | 1 | 1 | 0 | 0.16 | 0 | 0 | 0 | 1 | 1 | 1 | 1 | 1 | 1
| 2715 | 1 | 1 | 1 | 1 | 1 | 0 | 0.129 | 0 | 0 | 0 | 1 | 1 | 1 | 1 | 1 | 1
| 2716 | 1 | 1 | 1 | 1 | 1 | 0 | 0.109 | 0 | 0 | 0 | 1 | 1 | 1 | 1 | 1 | 1
| 2717 | 1 | 1 | 1 | 1 | 1 | 0 | 0.121 | 0 | 0 | 0 | 1 | 1 | 1 | 1 | 1 | 1
| 2718 | 1 | 1 | 1 | 1 | 1 | 0 | 0.294 | 0 | 0 | 0 | 1 | 1 | 1 | 1 | 1 | 1
| 2719 | 1 | 1 | 1 | 1 | 1 | 0.002 | 0.386 | 0 | 0 | 0 | 1 | 1 | 1 | 1 | 1 | 1
| 2720 | 1 | 1 | 1 | 1 | 1 | 0.064 | 0.378 | 0 | 0 | 0 | 1 | 1 | 1 | 1 | 1 | 1
| 2721 | 1 | 1 | 1 | 1 | 1 | 0.15 | 0.328 | 0 | 0 | 0 | 1 | 1 | 1 | 1 | 1 | 1
| 2722 | 1 | 1 | 1 | 1 | 1 | 0.223 | 0.236 | 0 | 0 | 0 | 1 | 1 | 1 | 1 | 1 | 1
| 2723 | 1 | 1 | 1 | 1 | 1 | 0.281 | 0.175 | 0 | 0 | 0 | 1 | 1 | 1 | 1 | 1 | 1
| 2724 | 1 | 1 | 1 | 1 | 1 | 0.332 | 0.16 | 0 | 0 | 0 | 1 | 1 | 1 | 1 | 1 | 1
| 2725 | 1 | 1 | 1 | 1 | 1 | 0.353 | 0.155 | 0 | 0 | 0 | 1 | 1 | 1 | 1 | 1 | 1
| 2726 | 1 | 1 | 1 | 1 | 1 | 0.32 | 0.133 | 0 | 0 | 0 | 1 | 1 | 1 | 1 | 1 | 1
| 2727 | 1 | 1 | 1 | 1 | 1 | 0.255 | 0.097 | 0 | 0 | 0 | 1 | 1 | 1 | 1 | 1 | 1
| 2728 | 1 | 1 | 1 | 1 | 1 | 0.182 | 0.079 | 0 | 0 | 0 | 1 | 1 | 1 | 1 | 1 | 1
| 2729 | 1 | 1 | 1 | 1 | 1 | 0.105 | 0.067 | 0 | 0 | 0 | 1 | 1 | 1 | 1 | 1 | 1
| 2730 | 1 | 1 | 1 | 1 | 1 | 0.035 | 0.054 | 0 | 0 | 0 | 1 | 1 | 1 | 1 | 1 | 1
| 2731 | 1 | 1 | 1 | 1 | 1 | 0 | 0.036 | 0 | 0 | 0 | 1 | 1 | 1 | 1 | 1 | 1
| 2732 | 1 | 1 | 1 | 1 | 1 | 0 | 0.03 | 0 | 0 | 0 | 1 | 1 | 1 | 1 | 1 | 1
| 2733 | 1 | 1 | 1 | 1 | 1 | 0 | 0.038 | 0 | 0 | 0 | 1 | 1 | 1 | 1 | 1 | 1
| 2734 | 1 | 1 | 1 | 1 | 1 | 0 | 0.047 | 0 | 0 | 0 | 1 | 1 | 1 | 1 | 1 | 1
| 2735 | 1 | 1 | 1 | 1 | 1 | 0 | 0.042 | 0 | 0 | 0 | 1 | 1 | 1 | 1 | 1 | 1
| 2736 | 1 | 1 | 1 | 1 | 1 | 0 | 0.034 | 0 | 0 | 0 | 1 | 1 | 1 | 1 | 1 | 1
| 2737 | 1 | 1 | 1 | 1 | 1 | 0 | 0.034 | 0 | 0 | 0 | 1 | 1 | 1 | 1 | 1 | 1
| 2738 | 1 | 1 | 1 | 1 | 1 | 0 | 0.041 | 0 | 0 | 0 | 1 | 1 | 1 | 1 | 1 | 1
| 2739 | 1 | 1 | 1 | 1 | 1 | 0 | 0.048 | 0 | 0 | 0 | 1 | 1 | 1 | 1 | 1 | 1
| 2740 | 1 | 1 | 1 | 1 | 1 | 0 | 0.06 | 0 | 0 | 0 | 1 | 1 | 1 | 1 | 1 | 1
| 2741 | 1 | 1 | 1 | 1 | 1 | 0 | 0.068 | 0 | 0 | 0 | 1 | 1 | 1 | 1 | 1 | 1
| 2742 | 1 | 1 | 1 | 1 | 1 | 0 | 0.158 | 0 | 0 | 0 | 1 | 1 | 1 | 1 | 1 | 1
| 2743 | 1 | 1 | 1 | 1 | 1 | 0.004 | 0.194 | 0 | 0 | 0 | 1 | 1 | 1 | 1 | 1 | 1
| 2744 | 1 | 1 | 1 | 1 | 1 | 0.087 | 0.152 | 0 | 0 | 0 | 1 | 1 | 1 | 1 | 1 | 1
| 2745 | 1 | 1 | 1 | 1 | 1 | 0.206 | 0.101 | 0 | 0 | 0 | 1 | 1 | 1 | 1 | 1 | 1
| 2746 | 1 | 1 | 1 | 1 | 1 | 0.337 | 0.083 | 0 | 0 | 0 | 1 | 1 | 1 | 1 | 1 | 1
| 2747 | 1 | 1 | 1 | 1 | 1 | 0.469 | 0.087 | 0 | 0 | 0 | 1 | 1 | 1 | 1 | 1 | 1
| 2748 | 1 | 1 | 1 | 1 | 1 | 0.526 | 0.104 | 0 | 0 | 0 | 1 | 1 | 1 | 1 | 1 | 1
| 2749 | 1 | 1 | 1 | 1 | 1 | 0.506 | 0.118 | 0 | 0 | 0 | 1 | 1 | 1 | 1 | 1 | 1
| 2750 | 1 | 1 | 1 | 1 | 1 | 0.463 | 0.13 | 0 | 0 | 0 | 1 | 1 | 1 | 1 | 1 | 1
| 2751 | 1 | 1 | 1 | 1 | 1 | 0.386 | 0.135 | 0 | 0 | 0 | 1 | 1 | 1 | 1 | 1 | 1
| 2752 | 1 | 1 | 1 | 1 | 1 | 0.275 | 0.141 | 0 | 0 | 0 | 1 | 1 | 1 | 1 | 1 | 1
| 2753 | 1 | 1 | 1 | 1 | 1 | 0.148 | 0.149 | 0 | 0 | 0 | 1 | 1 | 1 | 1 | 1 | 1
| 2754 | 1 | 1 | 1 | 1 | 1 | 0.046 | 0.164 | 0 | 0 | 0 | 1 | 1 | 1 | 1 | 1 | 1
| 2755 | 1 | 1 | 1 | 1 | 1 | 0 | 0.199 | 0 | 0 | 0 | 1 | 1 | 1 | 1 | 1 | 1
| 2756 | 1 | 1 | 1 | 1 | 1 | 0 | 0.248 | 0 | 0 | 0 | 1 | 1 | 1 | 1 | 1 | 1
| 2757 | 1 | 1 | 1 | 1 | 1 | 0 | 0.266 | 0 | 0 | 0 | 1 | 1 | 1 | 1 | 1 | 1
| 2758 | 1 | 1 | 1 | 1 | 1 | 0 | 0.257 | 0 | 0 | 0 | 1 | 1 | 1 | 1 | 1 | 1
| 2759 | 1 | 1 | 1 | 1 | 1 | 0 | 0.193 | 0 | 0 | 0 | 1 | 1 | 1 | 1 | 1 | 1
| 2760 | 1 | 1 | 1 | 1 | 1 | 0 | 0.157 | 0 | 0 | 0 | 1 | 1 | 1 | 1 | 1 | 1
| 2761 | 1 | 1 | 1 | 1 | 1 | 0 | 0.122 | 0 | 0 | 0 | 1 | 1 | 1 | 1 | 1 | 1
| 2762 | 1 | 1 | 1 | 1 | 1 | 0 | 0.057 | 0 | 0 | 0 | 1 | 1 | 1 | 1 | 1 | 1
| 2763 | 1 | 1 | 1 | 1 | 1 | 0 | 0.039 | 0 | 0 | 0 | 1 | 1 | 1 | 1 | 1 | 1
| 2764 | 1 | 1 | 1 | 1 | 1 | 0 | 0.055 | 0 | 0 | 0 | 1 | 1 | 1 | 1 | 1 | 1
| 2765 | 1 | 1 | 1 | 1 | 1 | 0 | 0.059 | 0 | 0 | 0 | 1 | 1 | 1 | 1 | 1 | 1
| 2766 | 1 | 1 | 1 | 1 | 1 | 0 | 0.11 | 0 | 0 | 0 | 1 | 1 | 1 | 1 | 1 | 1
| 2767 | 1 | 1 | 1 | 1 | 1 | 0 | 0.124 | 0 | 0 | 0 | 1 | 1 | 1 | 1 | 1 | 1
| 2768 | 1 | 1 | 1 | 1 | 1 | 0.042 | 0.134 | 0 | 0 | 0 | 1 | 1 | 1 | 1 | 1 | 1
| 2769 | 1 | 1 | 1 | 1 | 1 | 0.104 | 0.149 | 0 | 0 | 0 | 1 | 1 | 1 | 1 | 1 | 1
| 2770 | 1 | 1 | 1 | 1 | 1 | 0.148 | 0.123 | 0 | 0 | 0 | 1 | 1 | 1 | 1 | 1 | 1
| 2771 | 1 | 1 | 1 | 1 | 1 | 0.207 | 0.081 | 0 | 0 | 0 | 1 | 1 | 1 | 1 | 1 | 1
| 2772 | 1 | 1 | 1 | 1 | 1 | 0.28 | 0.054 | 0 | 0 | 0 | 1 | 1 | 1 | 1 | 1 | 1
| 2773 | 1 | 1 | 1 | 1 | 1 | 0.322 | 0.045 | 0 | 0 | 0 | 1 | 1 | 1 | 1 | 1 | 1
| 2774 | 1 | 1 | 1 | 1 | 1 | 0.323 | 0.045 | 0 | 0 | 0 | 1 | 1 | 1 | 1 | 1 | 1
| 2775 | 1 | 1 | 1 | 1 | 1 | 0.303 | 0.047 | 0 | 0 | 0 | 1 | 1 | 1 | 1 | 1 | 1
| 2776 | 1 | 1 | 1 | 1 | 1 | 0.237 | 0.045 | 0 | 0 | 0 | 1 | 1 | 1 | 1 | 1 | 1
| 2777 | 1 | 1 | 1 | 1 | 1 | 0.134 | 0.041 | 0 | 0 | 0 | 1 | 1 | 1 | 1 | 1 | 1
| 2778 | 1 | 1 | 1 | 1 | 1 | 0.043 | 0.041 | 0 | 0 | 0 | 1 | 1 | 1 | 1 | 1 | 1
| 2779 | 1 | 1 | 1 | 1 | 1 | 0 | 0.051 | 0 | 0 | 0 | 1 | 1 | 1 | 1 | 1 | 1
| 2780 | 1 | 1 | 1 | 1 | 1 | 0 | 0.066 | 0 | 0 | 0 | 1 | 1 | 1 | 1 | 1 | 1
| 2781 | 1 | 1 | 1 | 1 | 1 | 0 | 0.083 | 0 | 0 | 0 | 1 | 1 | 1 | 1 | 1 | 1
| 2782 | 1 | 1 | 1 | 1 | 1 | 0 | 0.094 | 0 | 0 | 0 | 1 | 1 | 1 | 1 | 1 | 1
| 2783 | 1 | 1 | 1 | 1 | 1 | 0 | 0.093 | 0 | 0 | 0 | 1 | 1 | 1 | 1 | 1 | 1
| 2784 | 1 | 1 | 1 | 1 | 1 | 0 | 0.093 | 0 | 0 | 0 | 1 | 1 | 1 | 1 | 1 | 1
| 2785 | 1 | 1 | 1 | 1 | 1 | 0 | 0.134 | 0 | 0 | 0 | 1 | 1 | 1 | 1 | 1 | 1
| 2786 | 1 | 1 | 1 | 1 | 1 | 0 | 0.225 | 0 | 0 | 0 | 1 | 1 | 1 | 1 | 1 | 1
| 2787 | 1 | 1 | 1 | 1 | 1 | 0 | 0.245 | 0 | 0 | 0 | 1 | 1 | 1 | 1 | 1 | 1
| 2788 | 1 | 1 | 1 | 1 | 1 | 0 | 0.142 | 0 | 0 | 0 | 1 | 1 | 1 | 1 | 1 | 1
| 2789 | 1 | 1 | 1 | 1 | 1 | 0 | 0.053 | 0 | 0 | 0 | 1 | 1 | 1 | 1 | 1 | 1
| 2790 | 1 | 1 | 1 | 1 | 1 | 0 | 0.041 | 0 | 0 | 0 | 1 | 1 | 1 | 1 | 1 | 1
| 2791 | 1 | 1 | 1 | 1 | 1 | 0.01 | 0.025 | 0 | 0 | 0 | 1 | 1 | 1 | 1 | 1 | 1
| 2792 | 1 | 1 | 1 | 1 | 1 | 0.157 | 0.024 | 0 | 0 | 0 | 1 | 1 | 1 | 1 | 1 | 1
| 2793 | 1 | 1 | 1 | 1 | 1 | 0.349 | 0.029 | 0 | 0 | 0 | 1 | 1 | 1 | 1 | 1 | 1
| 2794 | 1 | 1 | 1 | 1 | 1 | 0.462 | 0.03 | 0 | 0 | 0 | 1 | 1 | 1 | 1 | 1 | 1
| 2795 | 1 | 1 | 1 | 1 | 1 | 0.497 | 0.03 | 0 | 0 | 0 | 1 | 1 | 1 | 1 | 1 | 1
| 2796 | 1 | 1 | 1 | 1 | 1 | 0.5 | 0.031 | 0 | 0 | 0 | 1 | 1 | 1 | 1 | 1 | 1
| 2797 | 1 | 1 | 1 | 1 | 1 | 0.497 | 0.029 | 0 | 0 | 0 | 1 | 1 | 1 | 1 | 1 | 1
| 2798 | 1 | 1 | 1 | 1 | 1 | 0.456 | 0.025 | 0 | 0 | 0 | 1 | 1 | 1 | 1 | 1 | 1
| 2799 | 1 | 1 | 1 | 1 | 1 | 0.373 | 0.026 | 0 | 0 | 0 | 1 | 1 | 1 | 1 | 1 | 1
| 2800 | 1 | 1 | 1 | 1 | 1 | 0.282 | 0.03 | 0 | 0 | 0 | 1 | 1 | 1 | 1 | 1 | 1
| 2801 | 1 | 1 | 1 | 1 | 1 | 0.168 | 0.029 | 0 | 0 | 0 | 1 | 1 | 1 | 1 | 1 | 1
| 2802 | 1 | 1 | 1 | 1 | 1 | 0.055 | 0.021 | 0 | 0 | 0 | 1 | 1 | 1 | 1 | 1 | 1
| 2803 | 1 | 1 | 1 | 1 | 1 | 0 | 0.014 | 0 | 0 | 0 | 1 | 1 | 1 | 1 | 1 | 1
| 2804 | 1 | 1 | 1 | 1 | 1 | 0 | 0.015 | 0 | 0 | 0 | 1 | 1 | 1 | 1 | 1 | 1
| 2805 | 1 | 1 | 1 | 1 | 1 | 0 | 0.017 | 0 | 0 | 0 | 1 | 1 | 1 | 1 | 1 | 1
| 2806 | 1 | 1 | 1 | 1 | 1 | 0 | 0.025 | 0 | 0 | 0 | 1 | 1 | 1 | 1 | 1 | 1
| 2807 | 1 | 1 | 1 | 1 | 1 | 0 | 0.038 | 0 | 0 | 0 | 1 | 1 | 1 | 1 | 1 | 1
| 2808 | 1 | 1 | 1 | 1 | 1 | 0 | 0.048 | 0 | 0 | 0 | 1 | 1 | 1 | 1 | 1 | 1
| 2809 | 1 | 1 | 1 | 1 | 1 | 0 | 0.041 | 0 | 0 | 0 | 1 | 1 | 1 | 1 | 1 | 1
| 2810 | 1 | 1 | 1 | 1 | 1 | 0 | 0.03 | 0 | 0 | 0 | 1 | 1 | 1 | 1 | 1 | 1
| 2811 | 1 | 1 | 1 | 1 | 1 | 0 | 0.025 | 0 | 0 | 0 | 1 | 1 | 1 | 1 | 1 | 1
| 2812 | 1 | 1 | 1 | 1 | 1 | 0 | 0.026 | 0 | 0 | 0 | 1 | 1 | 1 | 1 | 1 | 1
| 2813 | 1 | 1 | 1 | 1 | 1 | 0 | 0.034 | 0 | 0 | 0 | 1 | 1 | 1 | 1 | 1 | 1
| 2814 | 1 | 1 | 1 | 1 | 1 | 0 | 0.055 | 0 | 0 | 0 | 1 | 1 | 1 | 1 | 1 | 1
| 2815 | 1 | 1 | 1 | 1 | 1 | 0.003 | 0.053 | 0 | 0 | 0 | 1 | 1 | 1 | 1 | 1 | 1
| 2816 | 1 | 1 | 1 | 1 | 1 | 0.075 | 0.044 | 0 | 0 | 0 | 1 | 1 | 1 | 1 | 1 | 1
| 2817 | 1 | 1 | 1 | 1 | 1 | 0.19 | 0.036 | 0 | 0 | 0 | 1 | 1 | 1 | 1 | 1 | 1
| 2818 | 1 | 1 | 1 | 1 | 1 | 0.301 | 0.031 | 0 | 0 | 0 | 1 | 1 | 1 | 1 | 1 | 1
| 2819 | 1 | 1 | 1 | 1 | 1 | 0.339 | 0.033 | 0 | 0 | 0 | 1 | 1 | 1 | 1 | 1 | 1
| 2820 | 1 | 1 | 1 | 1 | 1 | 0.363 | 0.045 | 0 | 0 | 0 | 1 | 1 | 1 | 1 | 1 | 1
| 2821 | 1 | 1 | 1 | 1 | 1 | 0.361 | 0.063 | 0 | 0 | 0 | 1 | 1 | 1 | 1 | 1 | 1
| 2822 | 1 | 1 | 1 | 1 | 1 | 0.345 | 0.068 | 0 | 0 | 0 | 1 | 1 | 1 | 1 | 1 | 1
| 2823 | 1 | 1 | 1 | 1 | 1 | 0.336 | 0.064 | 0 | 0 | 0 | 1 | 1 | 1 | 1 | 1 | 1
| 2824 | 1 | 1 | 1 | 1 | 1 | 0.286 | 0.053 | 0 | 0 | 0 | 1 | 1 | 1 | 1 | 1 | 1
| 2825 | 1 | 1 | 1 | 1 | 1 | 0.185 | 0.044 | 0 | 0 | 0 | 1 | 1 | 1 | 1 | 1 | 1
| 2826 | 1 | 1 | 1 | 1 | 1 | 0.062 | 0.045 | 0 | 0 | 0 | 1 | 1 | 1 | 1 | 1 | 1
| 2827 | 1 | 1 | 1 | 1 | 1 | 0 | 0.066 | 0 | 0 | 0 | 1 | 1 | 1 | 1 | 1 | 1
| 2828 | 1 | 1 | 1 | 1 | 1 | 0 | 0.106 | 0 | 0 | 0 | 1 | 1 | 1 | 1 | 1 | 1
| 2829 | 1 | 1 | 1 | 1 | 1 | 0 | 0.159 | 0 | 0 | 0 | 1 | 1 | 1 | 1 | 1 | 1
| 2830 | 1 | 1 | 1 | 1 | 1 | 0 | 0.226 | 0 | 0 | 0 | 1 | 1 | 1 | 1 | 1 | 1
| 2831 | 1 | 1 | 1 | 1 | 1 | 0 | 0.256 | 0 | 0 | 0 | 1 | 1 | 1 | 1 | 1 | 1
| 2832 | 1 | 1 | 1 | 1 | 1 | 0 | 0.231 | 0 | 0 | 0 | 1 | 1 | 1 | 1 | 1 | 1
| 2833 | 1 | 1 | 1 | 1 | 1 | 0 | 0.186 | 0 | 0 | 0 | 1 | 1 | 1 | 1 | 1 | 1
| 2834 | 1 | 1 | 1 | 1 | 1 | 0 | 0.148 | 0 | 0 | 0 | 1 | 1 | 1 | 1 | 1 | 1
| 2835 | 1 | 1 | 1 | 1 | 1 | 0 | 0.119 | 0 | 0 | 0 | 1 | 1 | 1 | 1 | 1 | 1
| 2836 | 1 | 1 | 1 | 1 | 1 | 0 | 0.089 | 0 | 0 | 0 | 1 | 1 | 1 | 1 | 1 | 1
| 2837 | 1 | 1 | 1 | 1 | 1 | 0 | 0.1 | 0 | 0 | 0 | 1 | 1 | 1 | 1 | 1 | 1
| 2838 | 1 | 1 | 1 | 1 | 1 | 0 | 0.125 | 0 | 0 | 0 | 1 | 1 | 1 | 1 | 1 | 1
| 2839 | 1 | 1 | 1 | 1 | 1 | 0.009 | 0.096 | 0 | 0 | 0 | 1 | 1 | 1 | 1 | 1 | 1
| 2840 | 1 | 1 | 1 | 1 | 1 | 0.153 | 0.08 | 0 | 0 | 0 | 1 | 1 | 1 | 1 | 1 | 1
| 2841 | 1 | 1 | 1 | 1 | 1 | 0.346 | 0.082 | 0 | 0 | 0 | 1 | 1 | 1 | 1 | 1 | 1
| 2842 | 1 | 1 | 1 | 1 | 1 | 0.476 | 0.09 | 0 | 0 | 0 | 1 | 1 | 1 | 1 | 1 | 1
| 2843 | 1 | 1 | 1 | 1 | 1 | 0.564 | 0.108 | 0 | 0 | 0 | 1 | 1 | 1 | 1 | 1 | 1
| 2844 | 1 | 1 | 1 | 1 | 1 | 0.605 | 0.137 | 0 | 0 | 0 | 1 | 1 | 1 | 1 | 1 | 1
| 2845 | 1 | 1 | 1 | 1 | 1 | 0.613 | 0.168 | 0 | 0 | 0 | 1 | 1 | 1 | 1 | 1 | 1
| 2846 | 1 | 1 | 1 | 1 | 1 | 0.58 | 0.193 | 0 | 0 | 0 | 1 | 1 | 1 | 1 | 1 | 1
| 2847 | 1 | 1 | 1 | 1 | 1 | 0.522 | 0.2 | 0 | 0 | 0 | 1 | 1 | 1 | 1 | 1 | 1
| 2848 | 1 | 1 | 1 | 1 | 1 | 0.411 | 0.195 | 0 | 0 | 0 | 1 | 1 | 1 | 1 | 1 | 1
| 2849 | 1 | 1 | 1 | 1 | 1 | 0.259 | 0.199 | 0 | 0 | 0 | 1 | 1 | 1 | 1 | 1 | 1
| 2850 | 1 | 1 | 1 | 1 | 1 | 0.094 | 0.239 | 0 | 0 | 0 | 1 | 1 | 1 | 1 | 1 | 1
| 2851 | 1 | 1 | 1 | 1 | 1 | 0 | 0.345 | 0 | 0 | 0 | 1 | 1 | 1 | 1 | 1 | 1
| 2852 | 1 | 1 | 1 | 1 | 1 | 0 | 0.407 | 0 | 0 | 0 | 1 | 1 | 1 | 1 | 1 | 1
| 2853 | 1 | 1 | 1 | 1 | 1 | 0 | 0.332 | 0 | 0 | 0 | 1 | 1 | 1 | 1 | 1 | 1
| 2854 | 1 | 1 | 1 | 1 | 1 | 0 | 0.233 | 0 | 0 | 0 | 1 | 1 | 1 | 1 | 1 | 1
| 2855 | 1 | 1 | 1 | 1 | 1 | 0 | 0.143 | 0 | 0 | 0 | 1 | 1 | 1 | 1 | 1 | 1
| 2856 | 1 | 1 | 1 | 1 | 1 | 0 | 0.091 | 0 | 0 | 0 | 1 | 1 | 1 | 1 | 1 | 1
| 2857 | 1 | 1 | 1 | 1 | 1 | 0 | 0.08 | 0 | 0 | 0 | 1 | 1 | 1 | 1 | 1 | 1
| 2858 | 1 | 1 | 1 | 1 | 1 | 0 | 0.087 | 0 | 0 | 0 | 1 | 1 | 1 | 1 | 1 | 1
| 2859 | 1 | 1 | 1 | 1 | 1 | 0 | 0.1 | 0 | 0 | 0 | 1 | 1 | 1 | 1 | 1 | 1
| 2860 | 1 | 1 | 1 | 1 | 1 | 0 | 0.132 | 0 | 0 | 0 | 1 | 1 | 1 | 1 | 1 | 1
| 2861 | 1 | 1 | 1 | 1 | 1 | 0 | 0.201 | 0 | 0 | 0 | 1 | 1 | 1 | 1 | 1 | 1
| 2862 | 1 | 1 | 1 | 1 | 1 | 0 | 0.29 | 0 | 0 | 0 | 1 | 1 | 1 | 1 | 1 | 1
| 2863 | 1 | 1 | 1 | 1 | 1 | 0.006 | 0.275 | 0 | 0 | 0 | 1 | 1 | 1 | 1 | 1 | 1
| 2864 | 1 | 1 | 1 | 1 | 1 | 0.128 | 0.227 | 0 | 0 | 0 | 1 | 1 | 1 | 1 | 1 | 1
| 2865 | 1 | 1 | 1 | 1 | 1 | 0.33 | 0.192 | 0 | 0 | 0 | 1 | 1 | 1 | 1 | 1 | 1
| 2866 | 1 | 1 | 1 | 1 | 1 | 0.492 | 0.163 | 0 | 0 | 0 | 1 | 1 | 1 | 1 | 1 | 1
| 2867 | 1 | 1 | 1 | 1 | 1 | 0.599 | 0.155 | 0 | 0 | 0 | 1 | 1 | 1 | 1 | 1 | 1
| 2868 | 1 | 1 | 1 | 1 | 1 | 0.655 | 0.169 | 0 | 0 | 0 | 1 | 1 | 1 | 1 | 1 | 1
| 2869 | 1 | 1 | 1 | 1 | 1 | 0.664 | 0.189 | 0 | 0 | 0 | 1 | 1 | 1 | 1 | 1 | 1
| 2870 | 1 | 1 | 1 | 1 | 1 | 0.638 | 0.207 | 0 | 0 | 0 | 1 | 1 | 1 | 1 | 1 | 1
| 2871 | 1 | 1 | 1 | 1 | 1 | 0.582 | 0.226 | 0 | 0 | 0 | 1 | 1 | 1 | 1 | 1 | 1
| 2872 | 1 | 1 | 1 | 1 | 1 | 0.464 | 0.27 | 0 | 0 | 0 | 1 | 1 | 1 | 1 | 1 | 1
| 2873 | 1 | 1 | 1 | 1 | 1 | 0.305 | 0.366 | 0 | 0 | 0 | 1 | 1 | 1 | 1 | 1 | 1
| 2874 | 1 | 1 | 1 | 1 | 1 | 0.122 | 0.441 | 0 | 0 | 0 | 1 | 1 | 1 | 1 | 1 | 1
| 2875 | 1 | 1 | 1 | 1 | 1 | 0.001 | 0.472 | 0 | 0 | 0 | 1 | 1 | 1 | 1 | 1 | 1
| 2876 | 1 | 1 | 1 | 1 | 1 | 0 | 0.43 | 0 | 0 | 0 | 1 | 1 | 1 | 1 | 1 | 1
| 2877 | 1 | 1 | 1 | 1 | 1 | 0 | 0.287 | 0 | 0 | 0 | 1 | 1 | 1 | 1 | 1 | 1
| 2878 | 1 | 1 | 1 | 1 | 1 | 0 | 0.228 | 0 | 0 | 0 | 1 | 1 | 1 | 1 | 1 | 1
| 2879 | 1 | 1 | 1 | 1 | 1 | 0 | 0.219 | 0 | 0 | 0 | 1 | 1 | 1 | 1 | 1 | 1
| 2880 | 1 | 1 | 1 | 1 | 1 | 0 | 0.233 | 0 | 0 | 0 | 1 | 1 | 1 | 1 | 1 | 1
| 2881 | 1 | 1 | 1 | 1 | 1 | 0 | 0.278 | 0 | 0 | 0 | 1 | 1 | 1 | 1 | 1 | 1
| 2882 | 1 | 1 | 1 | 1 | 1 | 0 | 0.286 | 0 | 0 | 0 | 1 | 1 | 1 | 1 | 1 | 1
| 2883 | 1 | 1 | 1 | 1 | 1 | 0 | 0.294 | 0 | 0 | 0 | 1 | 1 | 1 | 1 | 1 | 1
| 2884 | 1 | 1 | 1 | 1 | 1 | 0 | 0.289 | 0 | 0 | 0 | 1 | 1 | 1 | 1 | 1 | 1
| 2885 | 1 | 1 | 1 | 1 | 1 | 0 | 0.305 | 0 | 0 | 0 | 1 | 1 | 1 | 1 | 1 | 1
| 2886 | 1 | 1 | 1 | 1 | 1 | 0 | 0.362 | 0 | 0 | 0 | 1 | 1 | 1 | 1 | 1 | 1
| 2887 | 1 | 1 | 1 | 1 | 1 | 0.008 | 0.323 | 0 | 0 | 0 | 1 | 1 | 1 | 1 | 1 | 1
| 2888 | 1 | 1 | 1 | 1 | 1 | 0.147 | 0.266 | 0 | 0 | 0 | 1 | 1 | 1 | 1 | 1 | 1
| 2889 | 1 | 1 | 1 | 1 | 1 | 0.345 | 0.221 | 0 | 0 | 0 | 1 | 1 | 1 | 1 | 1 | 1
| 2890 | 1 | 1 | 1 | 1 | 1 | 0.501 | 0.176 | 0 | 0 | 0 | 1 | 1 | 1 | 1 | 1 | 1
| 2891 | 1 | 1 | 1 | 1 | 1 | 0.602 | 0.145 | 0 | 0 | 0 | 1 | 1 | 1 | 1 | 1 | 1
| 2892 | 1 | 1 | 1 | 1 | 1 | 0.655 | 0.149 | 0 | 0 | 0 | 1 | 1 | 1 | 1 | 1 | 1
| 2893 | 1 | 1 | 1 | 1 | 1 | 0.657 | 0.178 | 0 | 0 | 0 | 1 | 1 | 1 | 1 | 1 | 1
| 2894 | 1 | 1 | 1 | 1 | 1 | 0.626 | 0.234 | 0 | 0 | 0 | 1 | 1 | 1 | 1 | 1 | 1
| 2895 | 1 | 1 | 1 | 1 | 1 | 0.558 | 0.31 | 0 | 0 | 0 | 1 | 1 | 1 | 1 | 1 | 1
| 2896 | 1 | 1 | 1 | 1 | 1 | 0.431 | 0.405 | 0 | 0 | 0 | 1 | 1 | 1 | 1 | 1 | 1
| 2897 | 1 | 1 | 1 | 1 | 1 | 0.281 | 0.464 | 0 | 0 | 0 | 1 | 1 | 1 | 1 | 1 | 1
| 2898 | 1 | 1 | 1 | 1 | 1 | 0.107 | 0.432 | 0 | 0 | 0 | 1 | 1 | 1 | 1 | 1 | 1
| 2899 | 1 | 1 | 1 | 1 | 1 | 0.001 | 0.34 | 0 | 0 | 0 | 1 | 1 | 1 | 1 | 1 | 1
| 2900 | 1 | 1 | 1 | 1 | 1 | 0 | 0.245 | 0 | 0 | 0 | 1 | 1 | 1 | 1 | 1 | 1
| 2901 | 1 | 1 | 1 | 1 | 1 | 0 | 0.219 | 0 | 0 | 0 | 1 | 1 | 1 | 1 | 1 | 1
| 2902 | 1 | 1 | 1 | 1 | 1 | 0 | 0.24 | 0 | 0 | 0 | 1 | 1 | 1 | 1 | 1 | 1
| 2903 | 1 | 1 | 1 | 1 | 1 | 0 | 0.285 | 0 | 0 | 0 | 1 | 1 | 1 | 1 | 1 | 1
| 2904 | 1 | 1 | 1 | 1 | 1 | 0 | 0.336 | 0 | 0 | 0 | 1 | 1 | 1 | 1 | 1 | 1
| 2905 | 1 | 1 | 1 | 1 | 1 | 0 | 0.38 | 0 | 0 | 0 | 1 | 1 | 1 | 1 | 1 | 1
| 2906 | 1 | 1 | 1 | 1 | 1 | 0 | 0.414 | 0 | 0 | 0 | 1 | 1 | 1 | 1 | 1 | 1
| 2907 | 1 | 1 | 1 | 1 | 1 | 0 | 0.422 | 0 | 0 | 0 | 1 | 1 | 1 | 1 | 1 | 1
| 2908 | 1 | 1 | 1 | 1 | 1 | 0 | 0.401 | 0 | 0 | 0 | 1 | 1 | 1 | 1 | 1 | 1
| 2909 | 1 | 1 | 1 | 1 | 1 | 0 | 0.592 | 0 | 0 | 0 | 1 | 1 | 1 | 1 | 1 | 1
| 2910 | 1 | 1 | 1 | 1 | 1 | 0 | 0.777 | 0 | 0 | 0 | 1 | 1 | 1 | 1 | 1 | 1
| 2911 | 1 | 1 | 1 | 1 | 1 | 0.005 | 0.766 | 0 | 0 | 0 | 1 | 1 | 1 | 1 | 1 | 1
| 2912 | 1 | 1 | 1 | 1 | 1 | 0.099 | 0.714 | 0 | 0 | 0 | 1 | 1 | 1 | 1 | 1 | 1
| 2913 | 1 | 1 | 1 | 1 | 1 | 0.241 | 0.644 | 0 | 0 | 0 | 1 | 1 | 1 | 1 | 1 | 1
| 2914 | 1 | 1 | 1 | 1 | 1 | 0.364 | 0.571 | 0 | 0 | 0 | 1 | 1 | 1 | 1 | 1 | 1
| 2915 | 1 | 1 | 1 | 1 | 1 | 0.44 | 0.523 | 0 | 0 | 0 | 1 | 1 | 1 | 1 | 1 | 1
| 2916 | 1 | 1 | 1 | 1 | 1 | 0.476 | 0.49 | 0 | 0 | 0 | 1 | 1 | 1 | 1 | 1 | 1
| 2917 | 1 | 1 | 1 | 1 | 1 | 0.482 | 0.461 | 0 | 0 | 0 | 1 | 1 | 1 | 1 | 1 | 1
| 2918 | 1 | 1 | 1 | 1 | 1 | 0.451 | 0.444 | 0 | 0 | 0 | 1 | 1 | 1 | 1 | 1 | 1
| 2919 | 1 | 1 | 1 | 1 | 1 | 0.379 | 0.427 | 0 | 0 | 0 | 1 | 1 | 1 | 1 | 1 | 1
| 2920 | 1 | 1 | 1 | 1 | 1 | 0.291 | 0.433 | 0 | 0 | 0 | 1 | 1 | 1 | 1 | 1 | 1
| 2921 | 1 | 1 | 1 | 1 | 1 | 0.197 | 0.505 | 0 | 0 | 0 | 1 | 1 | 1 | 1 | 1 | 1
| 2922 | 1 | 1 | 1 | 1 | 1 | 0.08 | 0.524 | 0 | 0 | 0 | 1 | 1 | 1 | 1 | 1 | 1
| 2923 | 1 | 1 | 1 | 1 | 1 | 0 | 0.507 | 0 | 0 | 0 | 1 | 1 | 1 | 1 | 1 | 1
| 2924 | 1 | 1 | 1 | 1 | 1 | 0 | 0.488 | 0 | 0 | 0 | 1 | 1 | 1 | 1 | 1 | 1
| 2925 | 1 | 1 | 1 | 1 | 1 | 0 | 0.429 | 0 | 0 | 0 | 1 | 1 | 1 | 1 | 1 | 1
| 2926 | 1 | 1 | 1 | 1 | 1 | 0 | 0.373 | 0 | 0 | 0 | 1 | 1 | 1 | 1 | 1 | 1
| 2927 | 1 | 1 | 1 | 1 | 1 | 0 | 0.398 | 0 | 0 | 0 | 1 | 1 | 1 | 1 | 1 | 1
| 2928 | 1 | 1 | 1 | 1 | 1 | 0 | 0.476 | 0 | 0 | 0 | 1 | 1 | 1 | 1 | 1 | 1
| 2929 | 1 | 1 | 1 | 1 | 1 | 0 | 0.51 | 0 | 0 | 0 | 1 | 1 | 1 | 1 | 1 | 1
| 2930 | 1 | 1 | 1 | 1 | 1 | 0 | 0.437 | 0 | 0 | 0 | 1 | 1 | 1 | 1 | 1 | 1
| 2931 | 1 | 1 | 1 | 1 | 1 | 0 | 0.42 | 0 | 0 | 0 | 1 | 1 | 1 | 1 | 1 | 1
| 2932 | 1 | 1 | 1 | 1 | 1 | 0 | 0.472 | 0 | 0 | 0 | 1 | 1 | 1 | 1 | 1 | 1
| 2933 | 1 | 1 | 1 | 1 | 1 | 0 | 0.574 | 0 | 0 | 0 | 1 | 1 | 1 | 1 | 1 | 1
| 2934 | 1 | 1 | 1 | 1 | 1 | 0 | 0.746 | 0 | 0 | 0 | 1 | 1 | 1 | 1 | 1 | 1
| 2935 | 1 | 1 | 1 | 1 | 1 | 0.013 | 0.773 | 0 | 0 | 0 | 1 | 1 | 1 | 1 | 1 | 1
| 2936 | 1 | 1 | 1 | 1 | 1 | 0.174 | 0.778 | 0 | 0 | 0 | 1 | 1 | 1 | 1 | 1 | 1
| 2937 | 1 | 1 | 1 | 1 | 1 | 0.377 | 0.779 | 0 | 0 | 0 | 1 | 1 | 1 | 1 | 1 | 1
| 2938 | 1 | 1 | 1 | 1 | 1 | 0.536 | 0.758 | 0 | 0 | 0 | 1 | 1 | 1 | 1 | 1 | 1
| 2939 | 1 | 1 | 1 | 1 | 1 | 0.644 | 0.727 | 0 | 0 | 0 | 1 | 1 | 1 | 1 | 1 | 1
| 2940 | 1 | 1 | 1 | 1 | 1 | 0.702 | 0.714 | 0 | 0 | 0 | 1 | 1 | 1 | 1 | 1 | 1
| 2941 | 1 | 1 | 1 | 1 | 1 | 0.711 | 0.727 | 0 | 0 | 0 | 1 | 1 | 1 | 1 | 1 | 1
| 2942 | 1 | 1 | 1 | 1 | 1 | 0.684 | 0.763 | 0 | 0 | 0 | 1 | 1 | 1 | 1 | 1 | 1
| 2943 | 1 | 1 | 1 | 1 | 1 | 0.613 | 0.786 | 0 | 0 | 0 | 1 | 1 | 1 | 1 | 1 | 1
| 2944 | 1 | 1 | 1 | 1 | 1 | 0.494 | 0.772 | 0 | 0 | 0 | 1 | 1 | 1 | 1 | 1 | 1
| 2945 | 1 | 1 | 1 | 1 | 1 | 0.335 | 0.707 | 0 | 0 | 0 | 1 | 1 | 1 | 1 | 1 | 1
| 2946 | 1 | 1 | 1 | 1 | 1 | 0.125 | 0.607 | 0 | 0 | 0 | 1 | 1 | 1 | 1 | 1 | 1
| 2947 | 1 | 1 | 1 | 1 | 1 | 0.001 | 0.556 | 0 | 0 | 0 | 1 | 1 | 1 | 1 | 1 | 1
| 2948 | 1 | 1 | 1 | 1 | 1 | 0 | 0.476 | 0 | 0 | 0 | 1 | 1 | 1 | 1 | 1 | 1
| 2949 | 1 | 1 | 1 | 1 | 1 | 0 | 0.395 | 0 | 0 | 0 | 1 | 1 | 1 | 1 | 1 | 1
| 2950 | 1 | 1 | 1 | 1 | 1 | 0 | 0.37 | 0 | 0 | 0 | 1 | 1 | 1 | 1 | 1 | 1
| 2951 | 1 | 1 | 1 | 1 | 1 | 0 | 0.417 | 0 | 0 | 0 | 1 | 1 | 1 | 1 | 1 | 1
| 2952 | 1 | 1 | 1 | 1 | 1 | 0 | 0.407 | 0 | 0 | 0 | 1 | 1 | 1 | 1 | 1 | 1
| 2953 | 1 | 1 | 1 | 1 | 1 | 0 | 0.337 | 0 | 0 | 0 | 1 | 1 | 1 | 1 | 1 | 1
| 2954 | 1 | 1 | 1 | 1 | 1 | 0 | 0.326 | 0 | 0 | 0 | 1 | 1 | 1 | 1 | 1 | 1
| 2955 | 1 | 1 | 1 | 1 | 1 | 0 | 0.403 | 0 | 0 | 0 | 1 | 1 | 1 | 1 | 1 | 1
| 2956 | 1 | 1 | 1 | 1 | 1 | 0 | 0.381 | 0 | 0 | 0 | 1 | 1 | 1 | 1 | 1 | 1
| 2957 | 1 | 1 | 1 | 1 | 1 | 0 | 0.466 | 0 | 0 | 0 | 1 | 1 | 1 | 1 | 1 | 1
| 2958 | 1 | 1 | 1 | 1 | 1 | 0 | 0.662 | 0 | 0 | 0 | 1 | 1 | 1 | 1 | 1 | 1
| 2959 | 1 | 1 | 1 | 1 | 1 | 0.013 | 0.701 | 0 | 0 | 0 | 1 | 1 | 1 | 1 | 1 | 1
| 2960 | 1 | 1 | 1 | 1 | 1 | 0.173 | 0.703 | 0 | 0 | 0 | 1 | 1 | 1 | 1 | 1 | 1
| 2961 | 1 | 1 | 1 | 1 | 1 | 0.357 | 0.722 | 0 | 0 | 0 | 1 | 1 | 1 | 1 | 1 | 1
| 2962 | 1 | 1 | 1 | 1 | 1 | 0.482 | 0.713 | 0 | 0 | 0 | 1 | 1 | 1 | 1 | 1 | 1
| 2963 | 1 | 1 | 1 | 1 | 1 | 0.527 | 0.695 | 0 | 0 | 0 | 1 | 1 | 1 | 1 | 1 | 1
| 2964 | 1 | 1 | 1 | 1 | 1 | 0.556 | 0.727 | 0 | 0 | 0 | 1 | 1 | 1 | 1 | 1 | 1
| 2965 | 1 | 1 | 1 | 1 | 1 | 0.535 | 0.785 | 0 | 0 | 0 | 1 | 1 | 1 | 1 | 1 | 1
| 2966 | 1 | 1 | 1 | 1 | 1 | 0.51 | 0.815 | 0 | 0 | 0 | 1 | 1 | 1 | 1 | 1 | 1
| 2967 | 1 | 1 | 1 | 1 | 1 | 0.416 | 0.791 | 0 | 0 | 0 | 1 | 1 | 1 | 1 | 1 | 1
| 2968 | 1 | 1 | 1 | 1 | 1 | 0.313 | 0.674 | 0 | 0 | 0 | 1 | 1 | 1 | 1 | 1 | 1
| 2969 | 1 | 1 | 1 | 1 | 1 | 0.175 | 0.522 | 0 | 0 | 0 | 1 | 1 | 1 | 1 | 1 | 1
| 2970 | 1 | 1 | 1 | 1 | 1 | 0.063 | 0.441 | 0 | 0 | 0 | 1 | 1 | 1 | 1 | 1 | 1
| 2971 | 1 | 1 | 1 | 1 | 1 | 0 | 0.42 | 0 | 0 | 0 | 1 | 1 | 1 | 1 | 1 | 1
| 2972 | 1 | 1 | 1 | 1 | 1 | 0 | 0.4 | 0 | 0 | 0 | 1 | 1 | 1 | 1 | 1 | 1
| 2973 | 1 | 1 | 1 | 1 | 1 | 0 | 0.347 | 0 | 0 | 0 | 1 | 1 | 1 | 1 | 1 | 1
| 2974 | 1 | 1 | 1 | 1 | 1 | 0 | 0.284 | 0 | 0 | 0 | 1 | 1 | 1 | 1 | 1 | 1
| 2975 | 1 | 1 | 1 | 1 | 1 | 0 | 0.236 | 0 | 0 | 0 | 1 | 1 | 1 | 1 | 1 | 1
| 2976 | 1 | 1 | 1 | 1 | 1 | 0 | 0.199 | 0 | 0 | 0 | 1 | 1 | 1 | 1 | 1 | 1
| 2977 | 1 | 1 | 1 | 1 | 1 | 0 | 0.181 | 0 | 0 | 0 | 1 | 1 | 1 | 1 | 1 | 1
| 2978 | 1 | 1 | 1 | 1 | 1 | 0 | 0.173 | 0 | 0 | 0 | 1 | 1 | 1 | 1 | 1 | 1
| 2979 | 1 | 1 | 1 | 1 | 1 | 0 | 0.155 | 0 | 0 | 0 | 1 | 1 | 1 | 1 | 1 | 1
| 2980 | 1 | 1 | 1 | 1 | 1 | 0 | 0.131 | 0 | 0 | 0 | 1 | 1 | 1 | 1 | 1 | 1
| 2981 | 1 | 1 | 1 | 1 | 1 | 0 | 0.174 | 0 | 0 | 0 | 1 | 1 | 1 | 1 | 1 | 1
| 2982 | 1 | 1 | 1 | 1 | 1 | 0 | 0.447 | 0 | 0 | 0 | 1 | 1 | 1 | 1 | 1 | 1
| 2983 | 1 | 1 | 1 | 1 | 1 | 0.005 | 0.526 | 0 | 0 | 0 | 1 | 1 | 1 | 1 | 1 | 1
| 2984 | 1 | 1 | 1 | 1 | 1 | 0.099 | 0.553 | 0 | 0 | 0 | 1 | 1 | 1 | 1 | 1 | 1
| 2985 | 1 | 1 | 1 | 1 | 1 | 0.229 | 0.558 | 0 | 0 | 0 | 1 | 1 | 1 | 1 | 1 | 1
| 2986 | 1 | 1 | 1 | 1 | 1 | 0.406 | 0.535 | 0 | 0 | 0 | 1 | 1 | 1 | 1 | 1 | 1
| 2987 | 1 | 1 | 1 | 1 | 1 | 0.561 | 0.494 | 0 | 0 | 0 | 1 | 1 | 1 | 1 | 1 | 1
| 2988 | 1 | 1 | 1 | 1 | 1 | 0.638 | 0.466 | 0 | 0 | 0 | 1 | 1 | 1 | 1 | 1 | 1
| 2989 | 1 | 1 | 1 | 1 | 1 | 0.619 | 0.481 | 0 | 0 | 0 | 1 | 1 | 1 | 1 | 1 | 1
| 2990 | 1 | 1 | 1 | 1 | 1 | 0.575 | 0.538 | 0 | 0 | 0 | 1 | 1 | 1 | 1 | 1 | 1
| 2991 | 1 | 1 | 1 | 1 | 1 | 0.518 | 0.59 | 0 | 0 | 0 | 1 | 1 | 1 | 1 | 1 | 1
| 2992 | 1 | 1 | 1 | 1 | 1 | 0.411 | 0.561 | 0 | 0 | 0 | 1 | 1 | 1 | 1 | 1 | 1
| 2993 | 1 | 1 | 1 | 1 | 1 | 0.248 | 0.479 | 0 | 0 | 0 | 1 | 1 | 1 | 1 | 1 | 1
| 2994 | 1 | 1 | 1 | 1 | 1 | 0.101 | 0.38 | 0 | 0 | 0 | 1 | 1 | 1 | 1 | 1 | 1
| 2995 | 1 | 1 | 1 | 1 | 1 | 0.001 | 0.329 | 0 | 0 | 0 | 1 | 1 | 1 | 1 | 1 | 1
| 2996 | 1 | 1 | 1 | 1 | 1 | 0 | 0.291 | 0 | 0 | 0 | 1 | 1 | 1 | 1 | 1 | 1
| 2997 | 1 | 1 | 1 | 1 | 1 | 0 | 0.252 | 0 | 0 | 0 | 1 | 1 | 1 | 1 | 1 | 1
| 2998 | 1 | 1 | 1 | 1 | 1 | 0 | 0.209 | 0 | 0 | 0 | 1 | 1 | 1 | 1 | 1 | 1
| 2999 | 1 | 1 | 1 | 1 | 1 | 0 | 0.17 | 0 | 0 | 0 | 1 | 1 | 1 | 1 | 1 | 1
| 3000 | 1 | 1 | 1 | 1 | 1 | 0 | 0.144 | 0 | 0 | 0 | 1 | 1 | 1 | 1 | 1 | 1
| 3001 | 1 | 1 | 1 | 1 | 1 | 0 | 0.137 | 0 | 0 | 0 | 1 | 1 | 1 | 1 | 1 | 1
| 3002 | 1 | 1 | 1 | 1 | 1 | 0 | 0.138 | 0 | 0 | 0 | 1 | 1 | 1 | 1 | 1 | 1
| 3003 | 1 | 1 | 1 | 1 | 1 | 0 | 0.101 | 0 | 0 | 0 | 1 | 1 | 1 | 1 | 1 | 1
| 3004 | 1 | 1 | 1 | 1 | 1 | 0 | 0.072 | 0 | 0 | 0 | 1 | 1 | 1 | 1 | 1 | 1
| 3005 | 1 | 1 | 1 | 1 | 1 | 0 | 0.096 | 0 | 0 | 0 | 1 | 1 | 1 | 1 | 1 | 1
| 3006 | 1 | 1 | 1 | 1 | 1 | 0 | 0.144 | 0 | 0 | 0 | 1 | 1 | 1 | 1 | 1 | 1
| 3007 | 1 | 1 | 1 | 1 | 1 | 0.01 | 0.172 | 0 | 0 | 0 | 1 | 1 | 1 | 1 | 1 | 1
| 3008 | 1 | 1 | 1 | 1 | 1 | 0.15 | 0.192 | 0 | 0 | 0 | 1 | 1 | 1 | 1 | 1 | 1
| 3009 | 1 | 1 | 1 | 1 | 1 | 0.317 | 0.221 | 0 | 0 | 0 | 1 | 1 | 1 | 1 | 1 | 1
| 3010 | 1 | 1 | 1 | 1 | 1 | 0.429 | 0.245 | 0 | 0 | 0 | 1 | 1 | 1 | 1 | 1 | 1
| 3011 | 1 | 1 | 1 | 1 | 1 | 0.522 | 0.269 | 0 | 0 | 0 | 1 | 1 | 1 | 1 | 1 | 1
| 3012 | 1 | 1 | 1 | 1 | 1 | 0.579 | 0.312 | 0 | 0 | 0 | 1 | 1 | 1 | 1 | 1 | 1
| 3013 | 1 | 1 | 1 | 1 | 1 | 0.599 | 0.365 | 0 | 0 | 0 | 1 | 1 | 1 | 1 | 1 | 1
| 3014 | 1 | 1 | 1 | 1 | 1 | 0.577 | 0.428 | 0 | 0 | 0 | 1 | 1 | 1 | 1 | 1 | 1
| 3015 | 1 | 1 | 1 | 1 | 1 | 0.506 | 0.46 | 0 | 0 | 0 | 1 | 1 | 1 | 1 | 1 | 1
| 3016 | 1 | 1 | 1 | 1 | 1 | 0.395 | 0.418 | 0 | 0 | 0 | 1 | 1 | 1 | 1 | 1 | 1
| 3017 | 1 | 1 | 1 | 1 | 1 | 0.26 | 0.362 | 0 | 0 | 0 | 1 | 1 | 1 | 1 | 1 | 1
| 3018 | 1 | 1 | 1 | 1 | 1 | 0.102 | 0.252 | 0 | 0 | 0 | 1 | 1 | 1 | 1 | 1 | 1
| 3019 | 1 | 1 | 1 | 1 | 1 | 0.001 | 0.188 | 0 | 0 | 0 | 1 | 1 | 1 | 1 | 1 | 1
| 3020 | 1 | 1 | 1 | 1 | 1 | 0 | 0.294 | 0 | 0 | 0 | 1 | 1 | 1 | 1 | 1 | 1
| 3021 | 1 | 1 | 1 | 1 | 1 | 0 | 0.36 | 0 | 0 | 0 | 1 | 1 | 1 | 1 | 1 | 1
| 3022 | 1 | 1 | 1 | 1 | 1 | 0 | 0.337 | 0 | 0 | 0 | 1 | 1 | 1 | 1 | 1 | 1
| 3023 | 1 | 1 | 1 | 1 | 1 | 0 | 0.385 | 0 | 0 | 0 | 1 | 1 | 1 | 1 | 1 | 1
| 3024 | 1 | 1 | 1 | 1 | 1 | 0 | 0.495 | 0 | 0 | 0 | 1 | 1 | 1 | 1 | 1 | 1
| 3025 | 1 | 1 | 1 | 1 | 1 | 0 | 0.649 | 0 | 0 | 0 | 1 | 1 | 1 | 1 | 1 | 1
| 3026 | 1 | 1 | 1 | 1 | 1 | 0 | 0.737 | 0 | 0 | 0 | 1 | 1 | 1 | 1 | 1 | 1
| 3027 | 1 | 1 | 1 | 1 | 1 | 0 | 0.731 | 0 | 0 | 0 | 1 | 1 | 1 | 1 | 1 | 1
| 3028 | 1 | 1 | 1 | 1 | 1 | 0 | 0.72 | 0 | 0 | 0 | 1 | 1 | 1 | 1 | 1 | 1
| 3029 | 1 | 1 | 1 | 1 | 1 | 0 | 0.707 | 0 | 0 | 0 | 1 | 1 | 1 | 1 | 1 | 1
| 3030 | 1 | 1 | 1 | 1 | 1 | 0 | 0.789 | 0 | 0 | 0 | 1 | 1 | 1 | 1 | 1 | 1
| 3031 | 1 | 1 | 1 | 1 | 1 | 0.008 | 0.808 | 0 | 0 | 0 | 1 | 1 | 1 | 1 | 1 | 1
| 3032 | 1 | 1 | 1 | 1 | 1 | 0.128 | 0.822 | 0 | 0 | 0 | 1 | 1 | 1 | 1 | 1 | 1
| 3033 | 1 | 1 | 1 | 1 | 1 | 0.294 | 0.845 | 0 | 0 | 0 | 1 | 1 | 1 | 1 | 1 | 1
| 3034 | 1 | 1 | 1 | 1 | 1 | 0.477 | 0.843 | 0 | 0 | 0 | 1 | 1 | 1 | 1 | 1 | 1
| 3035 | 1 | 1 | 1 | 1 | 1 | 0.612 | 0.815 | 0 | 0 | 0 | 1 | 1 | 1 | 1 | 1 | 1
| 3036 | 1 | 1 | 1 | 1 | 1 | 0.678 | 0.789 | 0 | 0 | 0 | 1 | 1 | 1 | 1 | 1 | 1
| 3037 | 1 | 1 | 1 | 1 | 1 | 0.692 | 0.77 | 0 | 0 | 0 | 1 | 1 | 1 | 1 | 1 | 1
| 3038 | 1 | 1 | 1 | 1 | 1 | 0.657 | 0.768 | 0 | 0 | 0 | 1 | 1 | 1 | 1 | 1 | 1
| 3039 | 1 | 1 | 1 | 1 | 1 | 0.594 | 0.771 | 0 | 0 | 0 | 1 | 1 | 1 | 1 | 1 | 1
| 3040 | 1 | 1 | 1 | 1 | 1 | 0.488 | 0.748 | 0 | 0 | 0 | 1 | 1 | 1 | 1 | 1 | 1
| 3041 | 1 | 1 | 1 | 1 | 1 | 0.338 | 0.727 | 0 | 0 | 0 | 1 | 1 | 1 | 1 | 1 | 1
| 3042 | 1 | 1 | 1 | 1 | 1 | 0.145 | 0.645 | 0 | 0 | 0 | 1 | 1 | 1 | 1 | 1 | 1
| 3043 | 1 | 1 | 1 | 1 | 1 | 0.001 | 0.605 | 0 | 0 | 0 | 1 | 1 | 1 | 1 | 1 | 1
| 3044 | 1 | 1 | 1 | 1 | 1 | 0 | 0.574 | 0 | 0 | 0 | 1 | 1 | 1 | 1 | 1 | 1
| 3045 | 1 | 1 | 1 | 1 | 1 | 0 | 0.556 | 0 | 0 | 0 | 1 | 1 | 1 | 1 | 1 | 1
| 3046 | 1 | 1 | 1 | 1 | 1 | 0 | 0.575 | 0 | 0 | 0 | 1 | 1 | 1 | 1 | 1 | 1
| 3047 | 1 | 1 | 1 | 1 | 1 | 0 | 0.574 | 0 | 0 | 0 | 1 | 1 | 1 | 1 | 1 | 1
| 3048 | 1 | 1 | 1 | 1 | 1 | 0 | 0.565 | 0 | 0 | 0 | 1 | 1 | 1 | 1 | 1 | 1
| 3049 | 1 | 1 | 1 | 1 | 1 | 0 | 0.558 | 0 | 0 | 0 | 1 | 1 | 1 | 1 | 1 | 1
| 3050 | 1 | 1 | 1 | 1 | 1 | 0 | 0.623 | 0 | 0 | 0 | 1 | 1 | 1 | 1 | 1 | 1
| 3051 | 1 | 1 | 1 | 1 | 1 | 0 | 0.621 | 0 | 0 | 0 | 1 | 1 | 1 | 1 | 1 | 1
| 3052 | 1 | 1 | 1 | 1 | 1 | 0 | 0.615 | 0 | 0 | 0 | 1 | 1 | 1 | 1 | 1 | 1
| 3053 | 1 | 1 | 1 | 1 | 1 | 0 | 0.765 | 0 | 0 | 0 | 1 | 1 | 1 | 1 | 1 | 1
| 3054 | 1 | 1 | 1 | 1 | 1 | 0 | 0.855 | 0 | 0 | 0 | 1 | 1 | 1 | 1 | 1 | 1
| 3055 | 1 | 1 | 1 | 1 | 1 | 0.019 | 0.852 | 0 | 0 | 0 | 1 | 1 | 1 | 1 | 1 | 1
| 3056 | 1 | 1 | 1 | 1 | 1 | 0.22 | 0.851 | 0 | 0 | 0 | 1 | 1 | 1 | 1 | 1 | 1
| 3057 | 1 | 1 | 1 | 1 | 1 | 0.416 | 0.862 | 0 | 0 | 0 | 1 | 1 | 1 | 1 | 1 | 1
| 3058 | 1 | 1 | 1 | 1 | 1 | 0.555 | 0.867 | 0 | 0 | 0 | 1 | 1 | 1 | 1 | 1 | 1
| 3059 | 1 | 1 | 1 | 1 | 1 | 0.649 | 0.86 | 0 | 0 | 0 | 1 | 1 | 1 | 1 | 1 | 1
| 3060 | 1 | 1 | 1 | 1 | 1 | 0.694 | 0.862 | 0 | 0 | 0 | 1 | 1 | 1 | 1 | 1 | 1
| 3061 | 1 | 1 | 1 | 1 | 1 | 0.703 | 0.887 | 0 | 0 | 0 | 1 | 1 | 1 | 1 | 1 | 1
| 3062 | 1 | 1 | 1 | 1 | 1 | 0.675 | 0.914 | 0 | 0 | 0 | 1 | 1 | 1 | 1 | 1 | 1
| 3063 | 1 | 1 | 1 | 1 | 1 | 0.59 | 0.916 | 0 | 0 | 0 | 1 | 1 | 1 | 1 | 1 | 1
| 3064 | 1 | 1 | 1 | 1 | 1 | 0.443 | 0.857 | 0 | 0 | 0 | 1 | 1 | 1 | 1 | 1 | 1
| 3065 | 1 | 1 | 1 | 1 | 1 | 0.292 | 0.807 | 0 | 0 | 0 | 1 | 1 | 1 | 1 | 1 | 1
| 3066 | 1 | 1 | 1 | 1 | 1 | 0.094 | 0.793 | 0 | 0 | 0 | 1 | 1 | 1 | 1 | 1 | 1
| 3067 | 1 | 1 | 1 | 1 | 1 | 0 | 0.777 | 0 | 0 | 0 | 1 | 1 | 1 | 1 | 1 | 1
| 3068 | 1 | 1 | 1 | 1 | 1 | 0 | 0.739 | 0 | 0 | 0 | 1 | 1 | 1 | 1 | 1 | 1
| 3069 | 1 | 1 | 1 | 1 | 1 | 0 | 0.675 | 0 | 0 | 0 | 1 | 1 | 1 | 1 | 1 | 1
| 3070 | 1 | 1 | 1 | 1 | 1 | 0 | 0.639 | 0 | 0 | 0 | 1 | 1 | 1 | 1 | 1 | 1
| 3071 | 1 | 1 | 1 | 1 | 1 | 0 | 0.61 | 0 | 0 | 0 | 1 | 1 | 1 | 1 | 1 | 1
| 3072 | 1 | 1 | 1 | 1 | 1 | 0 | 0.574 | 0 | 0 | 0 | 1 | 1 | 1 | 1 | 1 | 1
| 3073 | 1 | 1 | 1 | 1 | 1 | 0 | 0.525 | 0 | 0 | 0 | 1 | 1 | 1 | 1 | 1 | 1
| 3074 | 1 | 1 | 1 | 1 | 1 | 0 | 0.488 | 0 | 0 | 0 | 1 | 1 | 1 | 1 | 1 | 1
| 3075 | 1 | 1 | 1 | 1 | 1 | 0 | 0.432 | 0 | 0 | 0 | 1 | 1 | 1 | 1 | 1 | 1
| 3076 | 1 | 1 | 1 | 1 | 1 | 0 | 0.369 | 0 | 0 | 0 | 1 | 1 | 1 | 1 | 1 | 1
| 3077 | 1 | 1 | 1 | 1 | 1 | 0 | 0.398 | 0 | 0 | 0 | 1 | 1 | 1 | 1 | 1 | 1
| 3078 | 1 | 1 | 1 | 1 | 1 | 0 | 0.525 | 0 | 0 | 0 | 1 | 1 | 1 | 1 | 1 | 1
| 3079 | 1 | 1 | 1 | 1 | 1 | 0.013 | 0.507 | 0 | 0 | 0 | 1 | 1 | 1 | 1 | 1 | 1
| 3080 | 1 | 1 | 1 | 1 | 1 | 0.182 | 0.477 | 0 | 0 | 0 | 1 | 1 | 1 | 1 | 1 | 1
| 3081 | 1 | 1 | 1 | 1 | 1 | 0.375 | 0.484 | 0 | 0 | 0 | 1 | 1 | 1 | 1 | 1 | 1
| 3082 | 1 | 1 | 1 | 1 | 1 | 0.538 | 0.502 | 0 | 0 | 0 | 1 | 1 | 1 | 1 | 1 | 1
| 3083 | 1 | 1 | 1 | 1 | 1 | 0.634 | 0.501 | 0 | 0 | 0 | 1 | 1 | 1 | 1 | 1 | 1
| 3084 | 1 | 1 | 1 | 1 | 1 | 0.682 | 0.503 | 0 | 0 | 0 | 1 | 1 | 1 | 1 | 1 | 1
| 3085 | 1 | 1 | 1 | 1 | 1 | 0.688 | 0.529 | 0 | 0 | 0 | 1 | 1 | 1 | 1 | 1 | 1
| 3086 | 1 | 1 | 1 | 1 | 1 | 0.65 | 0.599 | 0 | 0 | 0 | 1 | 1 | 1 | 1 | 1 | 1
| 3087 | 1 | 1 | 1 | 1 | 1 | 0.584 | 0.671 | 0 | 0 | 0 | 1 | 1 | 1 | 1 | 1 | 1
| 3088 | 1 | 1 | 1 | 1 | 1 | 0.483 | 0.66 | 0 | 0 | 0 | 1 | 1 | 1 | 1 | 1 | 1
| 3089 | 1 | 1 | 1 | 1 | 1 | 0.338 | 0.618 | 0 | 0 | 0 | 1 | 1 | 1 | 1 | 1 | 1
| 3090 | 1 | 1 | 1 | 1 | 1 | 0.122 | 0.525 | 0 | 0 | 0 | 1 | 1 | 1 | 1 | 1 | 1
| 3091 | 1 | 1 | 1 | 1 | 1 | 0.001 | 0.498 | 0 | 0 | 0 | 1 | 1 | 1 | 1 | 1 | 1
| 3092 | 1 | 1 | 1 | 1 | 1 | 0 | 0.494 | 0 | 0 | 0 | 1 | 1 | 1 | 1 | 1 | 1
| 3093 | 1 | 1 | 1 | 1 | 1 | 0 | 0.481 | 0 | 0 | 0 | 1 | 1 | 1 | 1 | 1 | 1
| 3094 | 1 | 1 | 1 | 1 | 1 | 0 | 0.42 | 0 | 0 | 0 | 1 | 1 | 1 | 1 | 1 | 1
| 3095 | 1 | 1 | 1 | 1 | 1 | 0 | 0.367 | 0 | 0 | 0 | 1 | 1 | 1 | 1 | 1 | 1
| 3096 | 1 | 1 | 1 | 1 | 1 | 0 | 0.342 | 0 | 0 | 0 | 1 | 1 | 1 | 1 | 1 | 1
| 3097 | 1 | 1 | 1 | 1 | 1 | 0 | 0.339 | 0 | 0 | 0 | 1 | 1 | 1 | 1 | 1 | 1
| 3098 | 1 | 1 | 1 | 1 | 1 | 0 | 0.352 | 0 | 0 | 0 | 1 | 1 | 1 | 1 | 1 | 1
| 3099 | 1 | 1 | 1 | 1 | 1 | 0 | 0.368 | 0 | 0 | 0 | 1 | 1 | 1 | 1 | 1 | 1
| 3100 | 1 | 1 | 1 | 1 | 1 | 0 | 0.358 | 0 | 0 | 0 | 1 | 1 | 1 | 1 | 1 | 1
| 3101 | 1 | 1 | 1 | 1 | 1 | 0 | 0.588 | 0 | 0 | 0 | 1 | 1 | 1 | 1 | 1 | 1
| 3102 | 1 | 1 | 1 | 1 | 1 | 0 | 0.772 | 0 | 0 | 0 | 1 | 1 | 1 | 1 | 1 | 1
| 3103 | 1 | 1 | 1 | 1 | 1 | 0.016 | 0.768 | 0 | 0 | 0 | 1 | 1 | 1 | 1 | 1 | 1
| 3104 | 1 | 1 | 1 | 1 | 1 | 0.203 | 0.744 | 0 | 0 | 0 | 1 | 1 | 1 | 1 | 1 | 1
| 3105 | 1 | 1 | 1 | 1 | 1 | 0.383 | 0.711 | 0 | 0 | 0 | 1 | 1 | 1 | 1 | 1 | 1
| 3106 | 1 | 1 | 1 | 1 | 1 | 0.512 | 0.672 | 0 | 0 | 0 | 1 | 1 | 1 | 1 | 1 | 1
| 3107 | 1 | 1 | 1 | 1 | 1 | 0.589 | 0.634 | 0 | 0 | 0 | 1 | 1 | 1 | 1 | 1 | 1
| 3108 | 1 | 1 | 1 | 1 | 1 | 0.627 | 0.601 | 0 | 0 | 0 | 1 | 1 | 1 | 1 | 1 | 1
| 3109 | 1 | 1 | 1 | 1 | 1 | 0.626 | 0.578 | 0 | 0 | 0 | 1 | 1 | 1 | 1 | 1 | 1
| 3110 | 1 | 1 | 1 | 1 | 1 | 0.615 | 0.574 | 0 | 0 | 0 | 1 | 1 | 1 | 1 | 1 | 1
| 3111 | 1 | 1 | 1 | 1 | 1 | 0.58 | 0.571 | 0 | 0 | 0 | 1 | 1 | 1 | 1 | 1 | 1
| 3112 | 1 | 1 | 1 | 1 | 1 | 0.487 | 0.62 | 0 | 0 | 0 | 1 | 1 | 1 | 1 | 1 | 1
| 3113 | 1 | 1 | 1 | 1 | 1 | 0.335 | 0.701 | 0 | 0 | 0 | 1 | 1 | 1 | 1 | 1 | 1
| 3114 | 1 | 1 | 1 | 1 | 1 | 0.146 | 0.712 | 0 | 0 | 0 | 1 | 1 | 1 | 1 | 1 | 1
| 3115 | 1 | 1 | 1 | 1 | 1 | 0.001 | 0.599 | 0 | 0 | 0 | 1 | 1 | 1 | 1 | 1 | 1
| 3116 | 1 | 1 | 1 | 1 | 1 | 0 | 0.532 | 0 | 0 | 0 | 1 | 1 | 1 | 1 | 1 | 1
| 3117 | 1 | 1 | 1 | 1 | 1 | 0 | 0.471 | 0 | 0 | 0 | 1 | 1 | 1 | 1 | 1 | 1
| 3118 | 1 | 1 | 1 | 1 | 1 | 0 | 0.43 | 0 | 0 | 0 | 1 | 1 | 1 | 1 | 1 | 1
| 3119 | 1 | 1 | 1 | 1 | 1 | 0 | 0.394 | 0 | 0 | 0 | 1 | 1 | 1 | 1 | 1 | 1
| 3120 | 1 | 1 | 1 | 1 | 1 | 0 | 0.386 | 0 | 0 | 0 | 1 | 1 | 1 | 1 | 1 | 1
| 3121 | 1 | 1 | 1 | 1 | 1 | 0 | 0.376 | 0 | 0 | 0 | 1 | 1 | 1 | 1 | 1 | 1
| 3122 | 1 | 1 | 1 | 1 | 1 | 0 | 0.447 | 0 | 0 | 0 | 1 | 1 | 1 | 1 | 1 | 1
| 3123 | 1 | 1 | 1 | 1 | 1 | 0 | 0.547 | 0 | 0 | 0 | 1 | 1 | 1 | 1 | 1 | 1
| 3124 | 1 | 1 | 1 | 1 | 1 | 0 | 0.565 | 0 | 0 | 0 | 1 | 1 | 1 | 1 | 1 | 1
| 3125 | 1 | 1 | 1 | 1 | 1 | 0 | 0.735 | 0 | 0 | 0 | 1 | 1 | 1 | 1 | 1 | 1
| 3126 | 1 | 1 | 1 | 1 | 1 | 0 | 0.824 | 0 | 0 | 0 | 1 | 1 | 1 | 1 | 1 | 1
| 3127 | 1 | 1 | 1 | 1 | 1 | 0.015 | 0.8 | 0 | 0 | 0 | 1 | 1 | 1 | 1 | 1 | 1
| 3128 | 1 | 1 | 1 | 1 | 1 | 0.198 | 0.75 | 0 | 0 | 0 | 1 | 1 | 1 | 1 | 1 | 1
| 3129 | 1 | 1 | 1 | 1 | 1 | 0.408 | 0.704 | 0 | 0 | 0 | 1 | 1 | 1 | 1 | 1 | 1
| 3130 | 1 | 1 | 1 | 1 | 1 | 0.555 | 0.669 | 0 | 0 | 0 | 1 | 1 | 1 | 1 | 1 | 1
| 3131 | 1 | 1 | 1 | 1 | 1 | 0.637 | 0.655 | 0 | 0 | 0 | 1 | 1 | 1 | 1 | 1 | 1
| 3132 | 1 | 1 | 1 | 1 | 1 | 0.675 | 0.666 | 0 | 0 | 0 | 1 | 1 | 1 | 1 | 1 | 1
| 3133 | 1 | 1 | 1 | 1 | 1 | 0.686 | 0.707 | 0 | 0 | 0 | 1 | 1 | 1 | 1 | 1 | 1
| 3134 | 1 | 1 | 1 | 1 | 1 | 0.681 | 0.777 | 0 | 0 | 0 | 1 | 1 | 1 | 1 | 1 | 1
| 3135 | 1 | 1 | 1 | 1 | 1 | 0.623 | 0.829 | 0 | 0 | 0 | 1 | 1 | 1 | 1 | 1 | 1
| 3136 | 1 | 1 | 1 | 1 | 1 | 0.513 | 0.814 | 0 | 0 | 0 | 1 | 1 | 1 | 1 | 1 | 1
| 3137 | 1 | 1 | 1 | 1 | 1 | 0.356 | 0.746 | 0 | 0 | 0 | 1 | 1 | 1 | 1 | 1 | 1
| 3138 | 1 | 1 | 1 | 1 | 1 | 0.13 | 0.614 | 0 | 0 | 0 | 1 | 1 | 1 | 1 | 1 | 1
| 3139 | 1 | 1 | 1 | 1 | 1 | 0.001 | 0.55 | 0 | 0 | 0 | 1 | 1 | 1 | 1 | 1 | 1
| 3140 | 1 | 1 | 1 | 1 | 1 | 0 | 0.481 | 0 | 0 | 0 | 1 | 1 | 1 | 1 | 1 | 1
| 3141 | 1 | 1 | 1 | 1 | 1 | 0 | 0.428 | 0 | 0 | 0 | 1 | 1 | 1 | 1 | 1 | 1
| 3142 | 1 | 1 | 1 | 1 | 1 | 0 | 0.4 | 0 | 0 | 0 | 1 | 1 | 1 | 1 | 1 | 1
| 3143 | 1 | 1 | 1 | 1 | 1 | 0 | 0.381 | 0 | 0 | 0 | 1 | 1 | 1 | 1 | 1 | 1
| 3144 | 1 | 1 | 1 | 1 | 1 | 0 | 0.347 | 0 | 0 | 0 | 1 | 1 | 1 | 1 | 1 | 1
| 3145 | 1 | 1 | 1 | 1 | 1 | 0 | 0.333 | 0 | 0 | 0 | 1 | 1 | 1 | 1 | 1 | 1
| 3146 | 1 | 1 | 1 | 1 | 1 | 0 | 0.318 | 0 | 0 | 0 | 1 | 1 | 1 | 1 | 1 | 1
| 3147 | 1 | 1 | 1 | 1 | 1 | 0 | 0.309 | 0 | 0 | 0 | 1 | 1 | 1 | 1 | 1 | 1
| 3148 | 1 | 1 | 1 | 1 | 1 | 0 | 0.285 | 0 | 0 | 0 | 1 | 1 | 1 | 1 | 1 | 1
| 3149 | 1 | 1 | 1 | 1 | 1 | 0 | 0.393 | 0 | 0 | 0 | 1 | 1 | 1 | 1 | 1 | 1
| 3150 | 1 | 1 | 1 | 1 | 1 | 0 | 0.729 | 0 | 0 | 0 | 1 | 1 | 1 | 1 | 1 | 1
| 3151 | 1 | 1 | 1 | 1 | 1 | 0.025 | 0.744 | 0 | 0 | 0 | 1 | 1 | 1 | 1 | 1 | 1
| 3152 | 1 | 1 | 1 | 1 | 1 | 0.249 | 0.74 | 0 | 0 | 0 | 1 | 1 | 1 | 1 | 1 | 1
| 3153 | 1 | 1 | 1 | 1 | 1 | 0.437 | 0.738 | 0 | 0 | 0 | 1 | 1 | 1 | 1 | 1 | 1
| 3154 | 1 | 1 | 1 | 1 | 1 | 0.569 | 0.732 | 0 | 0 | 0 | 1 | 1 | 1 | 1 | 1 | 1
| 3155 | 1 | 1 | 1 | 1 | 1 | 0.654 | 0.734 | 0 | 0 | 0 | 1 | 1 | 1 | 1 | 1 | 1
| 3156 | 1 | 1 | 1 | 1 | 1 | 0.696 | 0.746 | 0 | 0 | 0 | 1 | 1 | 1 | 1 | 1 | 1
| 3157 | 1 | 1 | 1 | 1 | 1 | 0.702 | 0.764 | 0 | 0 | 0 | 1 | 1 | 1 | 1 | 1 | 1
| 3158 | 1 | 1 | 1 | 1 | 1 | 0.68 | 0.784 | 0 | 0 | 0 | 1 | 1 | 1 | 1 | 1 | 1
| 3159 | 1 | 1 | 1 | 1 | 1 | 0.625 | 0.773 | 0 | 0 | 0 | 1 | 1 | 1 | 1 | 1 | 1
| 3160 | 1 | 1 | 1 | 1 | 1 | 0.526 | 0.725 | 0 | 0 | 0 | 1 | 1 | 1 | 1 | 1 | 1
| 3161 | 1 | 1 | 1 | 1 | 1 | 0.384 | 0.653 | 0 | 0 | 0 | 1 | 1 | 1 | 1 | 1 | 1
| 3162 | 1 | 1 | 1 | 1 | 1 | 0.177 | 0.569 | 0 | 0 | 0 | 1 | 1 | 1 | 1 | 1 | 1
| 3163 | 1 | 1 | 1 | 1 | 1 | 0.003 | 0.511 | 0 | 0 | 0 | 1 | 1 | 1 | 1 | 1 | 1
| 3164 | 1 | 1 | 1 | 1 | 1 | 0 | 0.466 | 0 | 0 | 0 | 1 | 1 | 1 | 1 | 1 | 1
| 3165 | 1 | 1 | 1 | 1 | 1 | 0 | 0.442 | 0 | 0 | 0 | 1 | 1 | 1 | 1 | 1 | 1
| 3166 | 1 | 1 | 1 | 1 | 1 | 0 | 0.466 | 0 | 0 | 0 | 1 | 1 | 1 | 1 | 1 | 1
| 3167 | 1 | 1 | 1 | 1 | 1 | 0 | 0.494 | 0 | 0 | 0 | 1 | 1 | 1 | 1 | 1 | 1
| 3168 | 1 | 1 | 1 | 1 | 1 | 0 | 0.504 | 0 | 0 | 0 | 1 | 1 | 1 | 1 | 1 | 1
| 3169 | 1 | 1 | 1 | 1 | 1 | 0 | 0.498 | 0 | 0 | 0 | 1 | 1 | 1 | 1 | 1 | 1
| 3170 | 1 | 1 | 1 | 1 | 1 | 0 | 0.469 | 0 | 0 | 0 | 1 | 1 | 1 | 1 | 1 | 1
| 3171 | 1 | 1 | 1 | 1 | 1 | 0 | 0.436 | 0 | 0 | 0 | 1 | 1 | 1 | 1 | 1 | 1
| 3172 | 1 | 1 | 1 | 1 | 1 | 0 | 0.388 | 0 | 0 | 0 | 1 | 1 | 1 | 1 | 1 | 1
| 3173 | 1 | 1 | 1 | 1 | 1 | 0 | 0.653 | 0 | 0 | 0 | 1 | 1 | 1 | 1 | 1 | 1
| 3174 | 1 | 1 | 1 | 1 | 1 | 0 | 0.837 | 0 | 0 | 0 | 1 | 1 | 1 | 1 | 1 | 1
| 3175 | 1 | 1 | 1 | 1 | 1 | 0.02 | 0.806 | 0 | 0 | 0 | 1 | 1 | 1 | 1 | 1 | 1
| 3176 | 1 | 1 | 1 | 1 | 1 | 0.214 | 0.757 | 0 | 0 | 0 | 1 | 1 | 1 | 1 | 1 | 1
| 3177 | 1 | 1 | 1 | 1 | 1 | 0.409 | 0.714 | 0 | 0 | 0 | 1 | 1 | 1 | 1 | 1 | 1
| 3178 | 1 | 1 | 1 | 1 | 1 | 0.556 | 0.663 | 0 | 0 | 0 | 1 | 1 | 1 | 1 | 1 | 1
| 3179 | 1 | 1 | 1 | 1 | 1 | 0.656 | 0.615 | 0 | 0 | 0 | 1 | 1 | 1 | 1 | 1 | 1
| 3180 | 1 | 1 | 1 | 1 | 1 | 0.708 | 0.607 | 0 | 0 | 0 | 1 | 1 | 1 | 1 | 1 | 1
| 3181 | 1 | 1 | 1 | 1 | 1 | 0.712 | 0.636 | 0 | 0 | 0 | 1 | 1 | 1 | 1 | 1 | 1
| 3182 | 1 | 1 | 1 | 1 | 1 | 0.678 | 0.688 | 0 | 0 | 0 | 1 | 1 | 1 | 1 | 1 | 1
| 3183 | 1 | 1 | 1 | 1 | 1 | 0.602 | 0.71 | 0 | 0 | 0 | 1 | 1 | 1 | 1 | 1 | 1
| 3184 | 1 | 1 | 1 | 1 | 1 | 0.469 | 0.661 | 0 | 0 | 0 | 1 | 1 | 1 | 1 | 1 | 1
| 3185 | 1 | 1 | 1 | 1 | 1 | 0.276 | 0.556 | 0 | 0 | 0 | 1 | 1 | 1 | 1 | 1 | 1
| 3186 | 1 | 1 | 1 | 1 | 1 | 0.082 | 0.525 | 0 | 0 | 0 | 1 | 1 | 1 | 1 | 1 | 1
| 3187 | 1 | 1 | 1 | 1 | 1 | 0 | 0.51 | 0 | 0 | 0 | 1 | 1 | 1 | 1 | 1 | 1
| 3188 | 1 | 1 | 1 | 1 | 1 | 0 | 0.522 | 0 | 0 | 0 | 1 | 1 | 1 | 1 | 1 | 1
| 3189 | 1 | 1 | 1 | 1 | 1 | 0 | 0.51 | 0 | 0 | 0 | 1 | 1 | 1 | 1 | 1 | 1
| 3190 | 1 | 1 | 1 | 1 | 1 | 0 | 0.51 | 0 | 0 | 0 | 1 | 1 | 1 | 1 | 1 | 1
| 3191 | 1 | 1 | 1 | 1 | 1 | 0 | 0.447 | 0 | 0 | 0 | 1 | 1 | 1 | 1 | 1 | 1
| 3192 | 1 | 1 | 1 | 1 | 1 | 0 | 0.416 | 0 | 0 | 0 | 1 | 1 | 1 | 1 | 1 | 1
| 3193 | 1 | 1 | 1 | 1 | 1 | 0 | 0.504 | 0 | 0 | 0 | 1 | 1 | 1 | 1 | 1 | 1
| 3194 | 1 | 1 | 1 | 1 | 1 | 0 | 0.59 | 0 | 0 | 0 | 1 | 1 | 1 | 1 | 1 | 1
| 3195 | 1 | 1 | 1 | 1 | 1 | 0 | 0.635 | 0 | 0 | 0 | 1 | 1 | 1 | 1 | 1 | 1
| 3196 | 1 | 1 | 1 | 1 | 1 | 0 | 0.54 | 0 | 0 | 0 | 1 | 1 | 1 | 1 | 1 | 1
| 3197 | 1 | 1 | 1 | 1 | 1 | 0 | 0.639 | 0 | 0 | 0 | 1 | 1 | 1 | 1 | 1 | 1
| 3198 | 1 | 1 | 1 | 1 | 1 | 0 | 0.801 | 0 | 0 | 0 | 1 | 1 | 1 | 1 | 1 | 1
| 3199 | 1 | 1 | 1 | 1 | 1 | 0.009 | 0.785 | 0 | 0 | 0 | 1 | 1 | 1 | 1 | 1 | 1
| 3200 | 1 | 1 | 1 | 1 | 1 | 0.144 | 0.721 | 0 | 0 | 0 | 1 | 1 | 1 | 1 | 1 | 1
| 3201 | 1 | 1 | 1 | 1 | 1 | 0.334 | 0.677 | 0 | 0 | 0 | 1 | 1 | 1 | 1 | 1 | 1
| 3202 | 1 | 1 | 1 | 1 | 1 | 0.506 | 0.648 | 0 | 0 | 0 | 1 | 1 | 1 | 1 | 1 | 1
| 3203 | 1 | 1 | 1 | 1 | 1 | 0.605 | 0.627 | 0 | 0 | 0 | 1 | 1 | 1 | 1 | 1 | 1
| 3204 | 1 | 1 | 1 | 1 | 1 | 0.657 | 0.611 | 0 | 0 | 0 | 1 | 1 | 1 | 1 | 1 | 1
| 3205 | 1 | 1 | 1 | 1 | 1 | 0.672 | 0.594 | 0 | 0 | 0 | 1 | 1 | 1 | 1 | 1 | 1
| 3206 | 1 | 1 | 1 | 1 | 1 | 0.653 | 0.576 | 0 | 0 | 0 | 1 | 1 | 1 | 1 | 1 | 1
| 3207 | 1 | 1 | 1 | 1 | 1 | 0.591 | 0.53 | 0 | 0 | 0 | 1 | 1 | 1 | 1 | 1 | 1
| 3208 | 1 | 1 | 1 | 1 | 1 | 0.488 | 0.466 | 0 | 0 | 0 | 1 | 1 | 1 | 1 | 1 | 1
| 3209 | 1 | 1 | 1 | 1 | 1 | 0.336 | 0.454 | 0 | 0 | 0 | 1 | 1 | 1 | 1 | 1 | 1
| 3210 | 1 | 1 | 1 | 1 | 1 | 0.137 | 0.459 | 0 | 0 | 0 | 1 | 1 | 1 | 1 | 1 | 1
| 3211 | 1 | 1 | 1 | 1 | 1 | 0.001 | 0.428 | 0 | 0 | 0 | 1 | 1 | 1 | 1 | 1 | 1
| 3212 | 1 | 1 | 1 | 1 | 1 | 0 | 0.362 | 0 | 0 | 0 | 1 | 1 | 1 | 1 | 1 | 1
| 3213 | 1 | 1 | 1 | 1 | 1 | 0 | 0.308 | 0 | 0 | 0 | 1 | 1 | 1 | 1 | 1 | 1
| 3214 | 1 | 1 | 1 | 1 | 1 | 0 | 0.282 | 0 | 0 | 0 | 1 | 1 | 1 | 1 | 1 | 1
| 3215 | 1 | 1 | 1 | 1 | 1 | 0 | 0.337 | 0 | 0 | 0 | 1 | 1 | 1 | 1 | 1 | 1
| 3216 | 1 | 1 | 1 | 1 | 1 | 0 | 0.334 | 0 | 0 | 0 | 1 | 1 | 1 | 1 | 1 | 1
| 3217 | 1 | 1 | 1 | 1 | 1 | 0 | 0.329 | 0 | 0 | 0 | 1 | 1 | 1 | 1 | 1 | 1
| 3218 | 1 | 1 | 1 | 1 | 1 | 0 | 0.335 | 0 | 0 | 0 | 1 | 1 | 1 | 1 | 1 | 1
| 3219 | 1 | 1 | 1 | 1 | 1 | 0 | 0.351 | 0 | 0 | 0 | 1 | 1 | 1 | 1 | 1 | 1
| 3220 | 1 | 1 | 1 | 1 | 1 | 0 | 0.361 | 0 | 0 | 0 | 1 | 1 | 1 | 1 | 1 | 1
| 3221 | 1 | 1 | 1 | 1 | 1 | 0 | 0.64 | 0 | 0 | 0 | 1 | 1 | 1 | 1 | 1 | 1
| 3222 | 1 | 1 | 1 | 1 | 1 | 0 | 0.833 | 0 | 0 | 0 | 1 | 1 | 1 | 1 | 1 | 1
| 3223 | 1 | 1 | 1 | 1 | 1 | 0.01 | 0.856 | 0 | 0 | 0 | 1 | 1 | 1 | 1 | 1 | 1
| 3224 | 1 | 1 | 1 | 1 | 1 | 0.173 | 0.85 | 0 | 0 | 0 | 1 | 1 | 1 | 1 | 1 | 1
| 3225 | 1 | 1 | 1 | 1 | 1 | 0.376 | 0.846 | 0 | 0 | 0 | 1 | 1 | 1 | 1 | 1 | 1
| 3226 | 1 | 1 | 1 | 1 | 1 | 0.521 | 0.839 | 0 | 0 | 0 | 1 | 1 | 1 | 1 | 1 | 1
| 3227 | 1 | 1 | 1 | 1 | 1 | 0.617 | 0.844 | 0 | 0 | 0 | 1 | 1 | 1 | 1 | 1 | 1
| 3228 | 1 | 1 | 1 | 1 | 1 | 0.672 | 0.857 | 0 | 0 | 0 | 1 | 1 | 1 | 1 | 1 | 1
| 3229 | 1 | 1 | 1 | 1 | 1 | 0.672 | 0.862 | 0 | 0 | 0 | 1 | 1 | 1 | 1 | 1 | 1
| 3230 | 1 | 1 | 1 | 1 | 1 | 0.617 | 0.857 | 0 | 0 | 0 | 1 | 1 | 1 | 1 | 1 | 1
| 3231 | 1 | 1 | 1 | 1 | 1 | 0.521 | 0.829 | 0 | 0 | 0 | 1 | 1 | 1 | 1 | 1 | 1
| 3232 | 1 | 1 | 1 | 1 | 1 | 0.406 | 0.721 | 0 | 0 | 0 | 1 | 1 | 1 | 1 | 1 | 1
| 3233 | 1 | 1 | 1 | 1 | 1 | 0.249 | 0.561 | 0 | 0 | 0 | 1 | 1 | 1 | 1 | 1 | 1
| 3234 | 1 | 1 | 1 | 1 | 1 | 0.082 | 0.49 | 0 | 0 | 0 | 1 | 1 | 1 | 1 | 1 | 1
| 3235 | 1 | 1 | 1 | 1 | 1 | 0 | 0.441 | 0 | 0 | 0 | 1 | 1 | 1 | 1 | 1 | 1
| 3236 | 1 | 1 | 1 | 1 | 1 | 0 | 0.414 | 0 | 0 | 0 | 1 | 1 | 1 | 1 | 1 | 1
| 3237 | 1 | 1 | 1 | 1 | 1 | 0 | 0.408 | 0 | 0 | 0 | 1 | 1 | 1 | 1 | 1 | 1
| 3238 | 1 | 1 | 1 | 1 | 1 | 0 | 0.447 | 0 | 0 | 0 | 1 | 1 | 1 | 1 | 1 | 1
| 3239 | 1 | 1 | 1 | 1 | 1 | 0 | 0.464 | 0 | 0 | 0 | 1 | 1 | 1 | 1 | 1 | 1
| 3240 | 1 | 1 | 1 | 1 | 1 | 0 | 0.477 | 0 | 0 | 0 | 1 | 1 | 1 | 1 | 1 | 1
| 3241 | 1 | 1 | 1 | 1 | 1 | 0 | 0.491 | 0 | 0 | 0 | 1 | 1 | 1 | 1 | 1 | 1
| 3242 | 1 | 1 | 1 | 1 | 1 | 0 | 0.512 | 0 | 0 | 0 | 1 | 1 | 1 | 1 | 1 | 1
| 3243 | 1 | 1 | 1 | 1 | 1 | 0 | 0.533 | 0 | 0 | 0 | 1 | 1 | 1 | 1 | 1 | 1
| 3244 | 1 | 1 | 1 | 1 | 1 | 0 | 0.534 | 0 | 0 | 0 | 1 | 1 | 1 | 1 | 1 | 1
| 3245 | 1 | 1 | 1 | 1 | 1 | 0 | 0.731 | 0 | 0 | 0 | 1 | 1 | 1 | 1 | 1 | 1
| 3246 | 1 | 1 | 1 | 1 | 1 | 0 | 0.857 | 0 | 0 | 0 | 1 | 1 | 1 | 1 | 1 | 1
| 3247 | 1 | 1 | 1 | 1 | 1 | 0.008 | 0.856 | 0 | 0 | 0 | 1 | 1 | 1 | 1 | 1 | 1
| 3248 | 1 | 1 | 1 | 1 | 1 | 0.119 | 0.826 | 0 | 0 | 0 | 1 | 1 | 1 | 1 | 1 | 1
| 3249 | 1 | 1 | 1 | 1 | 1 | 0.279 | 0.795 | 0 | 0 | 0 | 1 | 1 | 1 | 1 | 1 | 1
| 3250 | 1 | 1 | 1 | 1 | 1 | 0.438 | 0.762 | 0 | 0 | 0 | 1 | 1 | 1 | 1 | 1 | 1
| 3251 | 1 | 1 | 1 | 1 | 1 | 0.548 | 0.739 | 0 | 0 | 0 | 1 | 1 | 1 | 1 | 1 | 1
| 3252 | 1 | 1 | 1 | 1 | 1 | 0.612 | 0.745 | 0 | 0 | 0 | 1 | 1 | 1 | 1 | 1 | 1
| 3253 | 1 | 1 | 1 | 1 | 1 | 0.623 | 0.773 | 0 | 0 | 0 | 1 | 1 | 1 | 1 | 1 | 1
| 3254 | 1 | 1 | 1 | 1 | 1 | 0.593 | 0.803 | 0 | 0 | 0 | 1 | 1 | 1 | 1 | 1 | 1
| 3255 | 1 | 1 | 1 | 1 | 1 | 0.532 | 0.812 | 0 | 0 | 0 | 1 | 1 | 1 | 1 | 1 | 1
| 3256 | 1 | 1 | 1 | 1 | 1 | 0.432 | 0.761 | 0 | 0 | 0 | 1 | 1 | 1 | 1 | 1 | 1
| 3257 | 1 | 1 | 1 | 1 | 1 | 0.286 | 0.662 | 0 | 0 | 0 | 1 | 1 | 1 | 1 | 1 | 1
| 3258 | 1 | 1 | 1 | 1 | 1 | 0.104 | 0.661 | 0 | 0 | 0 | 1 | 1 | 1 | 1 | 1 | 1
| 3259 | 1 | 1 | 1 | 1 | 1 | 0.001 | 0.599 | 0 | 0 | 0 | 1 | 1 | 1 | 1 | 1 | 1
| 3260 | 1 | 1 | 1 | 1 | 1 | 0 | 0.515 | 0 | 0 | 0 | 1 | 1 | 1 | 1 | 1 | 1
| 3261 | 1 | 1 | 1 | 1 | 1 | 0 | 0.57 | 0 | 0 | 0 | 1 | 1 | 1 | 1 | 1 | 1
| 3262 | 1 | 1 | 1 | 1 | 1 | 0 | 0.507 | 0 | 0 | 0 | 1 | 1 | 1 | 1 | 1 | 1
| 3263 | 1 | 1 | 1 | 1 | 1 | 0 | 0.423 | 0 | 0 | 0 | 1 | 1 | 1 | 1 | 1 | 1
| 3264 | 1 | 1 | 1 | 1 | 1 | 0 | 0.34 | 0 | 0 | 0 | 1 | 1 | 1 | 1 | 1 | 1
| 3265 | 1 | 1 | 1 | 1 | 1 | 0 | 0.291 | 0 | 0 | 0 | 1 | 1 | 1 | 1 | 1 | 1
| 3266 | 1 | 1 | 1 | 1 | 1 | 0 | 0.268 | 0 | 0 | 0 | 1 | 1 | 1 | 1 | 1 | 1
| 3267 | 1 | 1 | 1 | 1 | 1 | 0 | 0.259 | 0 | 0 | 0 | 1 | 1 | 1 | 1 | 1 | 1
| 3268 | 1 | 1 | 1 | 1 | 1 | 0 | 0.243 | 0 | 0 | 0 | 1 | 1 | 1 | 1 | 1 | 1
| 3269 | 1 | 1 | 1 | 1 | 1 | 0 | 0.449 | 0 | 0 | 0 | 1 | 1 | 1 | 1 | 1 | 1
| 3270 | 1 | 1 | 1 | 1 | 1 | 0 | 0.635 | 0 | 0 | 0 | 1 | 1 | 1 | 1 | 1 | 1
| 3271 | 1 | 1 | 1 | 1 | 1 | 0.013 | 0.679 | 0 | 0 | 0 | 1 | 1 | 1 | 1 | 1 | 1
| 3272 | 1 | 1 | 1 | 1 | 1 | 0.18 | 0.702 | 0 | 0 | 0 | 1 | 1 | 1 | 1 | 1 | 1
| 3273 | 1 | 1 | 1 | 1 | 1 | 0.377 | 0.721 | 0 | 0 | 0 | 1 | 1 | 1 | 1 | 1 | 1
| 3274 | 1 | 1 | 1 | 1 | 1 | 0.54 | 0.744 | 0 | 0 | 0 | 1 | 1 | 1 | 1 | 1 | 1
| 3275 | 1 | 1 | 1 | 1 | 1 | 0.63 | 0.782 | 0 | 0 | 0 | 1 | 1 | 1 | 1 | 1 | 1
| 3276 | 1 | 1 | 1 | 1 | 1 | 0.645 | 0.812 | 0 | 0 | 0 | 1 | 1 | 1 | 1 | 1 | 1
| 3277 | 1 | 1 | 1 | 1 | 1 | 0.65 | 0.818 | 0 | 0 | 0 | 1 | 1 | 1 | 1 | 1 | 1
| 3278 | 1 | 1 | 1 | 1 | 1 | 0.629 | 0.814 | 0 | 0 | 0 | 1 | 1 | 1 | 1 | 1 | 1
| 3279 | 1 | 1 | 1 | 1 | 1 | 0.541 | 0.796 | 0 | 0 | 0 | 1 | 1 | 1 | 1 | 1 | 1
| 3280 | 1 | 1 | 1 | 1 | 1 | 0.4 | 0.697 | 0 | 0 | 0 | 1 | 1 | 1 | 1 | 1 | 1
| 3281 | 1 | 1 | 1 | 1 | 1 | 0.248 | 0.542 | 0 | 0 | 0 | 1 | 1 | 1 | 1 | 1 | 1
| 3282 | 1 | 1 | 1 | 1 | 1 | 0.09 | 0.457 | 0 | 0 | 0 | 1 | 1 | 1 | 1 | 1 | 1
| 3283 | 1 | 1 | 1 | 1 | 1 | 0 | 0.425 | 0 | 0 | 0 | 1 | 1 | 1 | 1 | 1 | 1
| 3284 | 1 | 1 | 1 | 1 | 1 | 0 | 0.402 | 0 | 0 | 0 | 1 | 1 | 1 | 1 | 1 | 1
| 3285 | 1 | 1 | 1 | 1 | 1 | 0 | 0.363 | 0 | 0 | 0 | 1 | 1 | 1 | 1 | 1 | 1
| 3286 | 1 | 1 | 1 | 1 | 1 | 0 | 0.326 | 0 | 0 | 0 | 1 | 1 | 1 | 1 | 1 | 1
| 3287 | 1 | 1 | 1 | 1 | 1 | 0 | 0.33 | 0 | 0 | 0 | 1 | 1 | 1 | 1 | 1 | 1
| 3288 | 1 | 1 | 1 | 1 | 1 | 0 | 0.342 | 0 | 0 | 0 | 1 | 1 | 1 | 1 | 1 | 1
| 3289 | 1 | 1 | 1 | 1 | 1 | 0 | 0.379 | 0 | 0 | 0 | 1 | 1 | 1 | 1 | 1 | 1
| 3290 | 1 | 1 | 1 | 1 | 1 | 0 | 0.413 | 0 | 0 | 0 | 1 | 1 | 1 | 1 | 1 | 1
| 3291 | 1 | 1 | 1 | 1 | 1 | 0 | 0.407 | 0 | 0 | 0 | 1 | 1 | 1 | 1 | 1 | 1
| 3292 | 1 | 1 | 1 | 1 | 1 | 0 | 0.401 | 0 | 0 | 0 | 1 | 1 | 1 | 1 | 1 | 1
| 3293 | 1 | 1 | 1 | 1 | 1 | 0 | 0.556 | 0 | 0 | 0 | 1 | 1 | 1 | 1 | 1 | 1
| 3294 | 1 | 1 | 1 | 1 | 1 | 0 | 0.726 | 0 | 0 | 0 | 1 | 1 | 1 | 1 | 1 | 1
| 3295 | 1 | 1 | 1 | 1 | 1 | 0.008 | 0.746 | 0 | 0 | 0 | 1 | 1 | 1 | 1 | 1 | 1
| 3296 | 1 | 1 | 1 | 1 | 1 | 0.147 | 0.73 | 0 | 0 | 0 | 1 | 1 | 1 | 1 | 1 | 1
| 3297 | 1 | 1 | 1 | 1 | 1 | 0.348 | 0.713 | 0 | 0 | 0 | 1 | 1 | 1 | 1 | 1 | 1
| 3298 | 1 | 1 | 1 | 1 | 1 | 0.514 | 0.706 | 0 | 0 | 0 | 1 | 1 | 1 | 1 | 1 | 1
| 3299 | 1 | 1 | 1 | 1 | 1 | 0.608 | 0.712 | 0 | 0 | 0 | 1 | 1 | 1 | 1 | 1 | 1
| 3300 | 1 | 1 | 1 | 1 | 1 | 0.659 | 0.722 | 0 | 0 | 0 | 1 | 1 | 1 | 1 | 1 | 1
| 3301 | 1 | 1 | 1 | 1 | 1 | 0.658 | 0.729 | 0 | 0 | 0 | 1 | 1 | 1 | 1 | 1 | 1
| 3302 | 1 | 1 | 1 | 1 | 1 | 0.627 | 0.722 | 0 | 0 | 0 | 1 | 1 | 1 | 1 | 1 | 1
| 3303 | 1 | 1 | 1 | 1 | 1 | 0.552 | 0.674 | 0 | 0 | 0 | 1 | 1 | 1 | 1 | 1 | 1
| 3304 | 1 | 1 | 1 | 1 | 1 | 0.41 | 0.558 | 0 | 0 | 0 | 1 | 1 | 1 | 1 | 1 | 1
| 3305 | 1 | 1 | 1 | 1 | 1 | 0.243 | 0.485 | 0 | 0 | 0 | 1 | 1 | 1 | 1 | 1 | 1
| 3306 | 1 | 1 | 1 | 1 | 1 | 0.066 | 0.479 | 0 | 0 | 0 | 1 | 1 | 1 | 1 | 1 | 1
| 3307 | 1 | 1 | 1 | 1 | 1 | 0 | 0.458 | 0 | 0 | 0 | 1 | 1 | 1 | 1 | 1 | 1
| 3308 | 1 | 1 | 1 | 1 | 1 | 0 | 0.424 | 0 | 0 | 0 | 1 | 1 | 1 | 1 | 1 | 1
| 3309 | 1 | 1 | 1 | 1 | 1 | 0 | 0.379 | 0 | 0 | 0 | 1 | 1 | 1 | 1 | 1 | 1
| 3310 | 1 | 1 | 1 | 1 | 1 | 0 | 0.34 | 0 | 0 | 0 | 1 | 1 | 1 | 1 | 1 | 1
| 3311 | 1 | 1 | 1 | 1 | 1 | 0 | 0.313 | 0 | 0 | 0 | 1 | 1 | 1 | 1 | 1 | 1
| 3312 | 1 | 1 | 1 | 1 | 1 | 0 | 0.383 | 0 | 0 | 0 | 1 | 1 | 1 | 1 | 1 | 1
| 3313 | 1 | 1 | 1 | 1 | 1 | 0 | 0.41 | 0 | 0 | 0 | 1 | 1 | 1 | 1 | 1 | 1
| 3314 | 1 | 1 | 1 | 1 | 1 | 0 | 0.343 | 0 | 0 | 0 | 1 | 1 | 1 | 1 | 1 | 1
| 3315 | 1 | 1 | 1 | 1 | 1 | 0 | 0.314 | 0 | 0 | 0 | 1 | 1 | 1 | 1 | 1 | 1
| 3316 | 1 | 1 | 1 | 1 | 1 | 0 | 0.296 | 0 | 0 | 0 | 1 | 1 | 1 | 1 | 1 | 1
| 3317 | 1 | 1 | 1 | 1 | 1 | 0 | 0.472 | 0 | 0 | 0 | 1 | 1 | 1 | 1 | 1 | 1
| 3318 | 1 | 1 | 1 | 1 | 1 | 0 | 0.683 | 0 | 0 | 0 | 1 | 1 | 1 | 1 | 1 | 1
| 3319 | 1 | 1 | 1 | 1 | 1 | 0.011 | 0.655 | 0 | 0 | 0 | 1 | 1 | 1 | 1 | 1 | 1
| 3320 | 1 | 1 | 1 | 1 | 1 | 0.161 | 0.594 | 0 | 0 | 0 | 1 | 1 | 1 | 1 | 1 | 1
| 3321 | 1 | 1 | 1 | 1 | 1 | 0.335 | 0.556 | 0 | 0 | 0 | 1 | 1 | 1 | 1 | 1 | 1
| 3322 | 1 | 1 | 1 | 1 | 1 | 0.468 | 0.556 | 0 | 0 | 0 | 1 | 1 | 1 | 1 | 1 | 1
| 3323 | 1 | 1 | 1 | 1 | 1 | 0.554 | 0.586 | 0 | 0 | 0 | 1 | 1 | 1 | 1 | 1 | 1
| 3324 | 1 | 1 | 1 | 1 | 1 | 0.606 | 0.63 | 0 | 0 | 0 | 1 | 1 | 1 | 1 | 1 | 1
| 3325 | 1 | 1 | 1 | 1 | 1 | 0.621 | 0.678 | 0 | 0 | 0 | 1 | 1 | 1 | 1 | 1 | 1
| 3326 | 1 | 1 | 1 | 1 | 1 | 0.587 | 0.718 | 0 | 0 | 0 | 1 | 1 | 1 | 1 | 1 | 1
| 3327 | 1 | 1 | 1 | 1 | 1 | 0.508 | 0.71 | 0 | 0 | 0 | 1 | 1 | 1 | 1 | 1 | 1
| 3328 | 1 | 1 | 1 | 1 | 1 | 0.379 | 0.578 | 0 | 0 | 0 | 1 | 1 | 1 | 1 | 1 | 1
| 3329 | 1 | 1 | 1 | 1 | 1 | 0.224 | 0.41 | 0 | 0 | 0 | 1 | 1 | 1 | 1 | 1 | 1
| 3330 | 1 | 1 | 1 | 1 | 1 | 0.077 | 0.34 | 0 | 0 | 0 | 1 | 1 | 1 | 1 | 1 | 1
| 3331 | 1 | 1 | 1 | 1 | 1 | 0 | 0.305 | 0 | 0 | 0 | 1 | 1 | 1 | 1 | 1 | 1
| 3332 | 1 | 1 | 1 | 1 | 1 | 0 | 0.281 | 0 | 0 | 0 | 1 | 1 | 1 | 1 | 1 | 1
| 3333 | 1 | 1 | 1 | 1 | 1 | 0 | 0.255 | 0 | 0 | 0 | 1 | 1 | 1 | 1 | 1 | 1
| 3334 | 1 | 1 | 1 | 1 | 1 | 0 | 0.236 | 0 | 0 | 0 | 1 | 1 | 1 | 1 | 1 | 1
| 3335 | 1 | 1 | 1 | 1 | 1 | 0 | 0.229 | 0 | 0 | 0 | 1 | 1 | 1 | 1 | 1 | 1
| 3336 | 1 | 1 | 1 | 1 | 1 | 0 | 0.224 | 0 | 0 | 0 | 1 | 1 | 1 | 1 | 1 | 1
| 3337 | 1 | 1 | 1 | 1 | 1 | 0 | 0.217 | 0 | 0 | 0 | 1 | 1 | 1 | 1 | 1 | 1
| 3338 | 1 | 1 | 1 | 1 | 1 | 0 | 0.209 | 0 | 0 | 0 | 1 | 1 | 1 | 1 | 1 | 1
| 3339 | 1 | 1 | 1 | 1 | 1 | 0 | 0.204 | 0 | 0 | 0 | 1 | 1 | 1 | 1 | 1 | 1
| 3340 | 1 | 1 | 1 | 1 | 1 | 0 | 0.208 | 0 | 0 | 0 | 1 | 1 | 1 | 1 | 1 | 1
| 3341 | 1 | 1 | 1 | 1 | 1 | 0 | 0.334 | 0 | 0 | 0 | 1 | 1 | 1 | 1 | 1 | 1
| 3342 | 1 | 1 | 1 | 1 | 1 | 0 | 0.592 | 0 | 0 | 0 | 1 | 1 | 1 | 1 | 1 | 1
| 3343 | 1 | 1 | 1 | 1 | 1 | 0.011 | 0.619 | 0 | 0 | 0 | 1 | 1 | 1 | 1 | 1 | 1
| 3344 | 1 | 1 | 1 | 1 | 1 | 0.158 | 0.648 | 0 | 0 | 0 | 1 | 1 | 1 | 1 | 1 | 1
| 3345 | 1 | 1 | 1 | 1 | 1 | 0.319 | 0.719 | 0 | 0 | 0 | 1 | 1 | 1 | 1 | 1 | 1
| 3346 | 1 | 1 | 1 | 1 | 1 | 0.427 | 0.774 | 0 | 0 | 0 | 1 | 1 | 1 | 1 | 1 | 1
| 3347 | 1 | 1 | 1 | 1 | 1 | 0.505 | 0.8 | 0 | 0 | 0 | 1 | 1 | 1 | 1 | 1 | 1
| 3348 | 1 | 1 | 1 | 1 | 1 | 0.549 | 0.8 | 0 | 0 | 0 | 1 | 1 | 1 | 1 | 1 | 1
| 3349 | 1 | 1 | 1 | 1 | 1 | 0.538 | 0.784 | 0 | 0 | 0 | 1 | 1 | 1 | 1 | 1 | 1
| 3350 | 1 | 1 | 1 | 1 | 1 | 0.472 | 0.758 | 0 | 0 | 0 | 1 | 1 | 1 | 1 | 1 | 1
| 3351 | 1 | 1 | 1 | 1 | 1 | 0.406 | 0.686 | 0 | 0 | 0 | 1 | 1 | 1 | 1 | 1 | 1
| 3352 | 1 | 1 | 1 | 1 | 1 | 0.33 | 0.53 | 0 | 0 | 0 | 1 | 1 | 1 | 1 | 1 | 1
| 3353 | 1 | 1 | 1 | 1 | 1 | 0.218 | 0.437 | 0 | 0 | 0 | 1 | 1 | 1 | 1 | 1 | 1
| 3354 | 1 | 1 | 1 | 1 | 1 | 0.083 | 0.391 | 0 | 0 | 0 | 1 | 1 | 1 | 1 | 1 | 1
| 3355 | 1 | 1 | 1 | 1 | 1 | 0 | 0.349 | 0 | 0 | 0 | 1 | 1 | 1 | 1 | 1 | 1
| 3356 | 1 | 1 | 1 | 1 | 1 | 0 | 0.328 | 0 | 0 | 0 | 1 | 1 | 1 | 1 | 1 | 1
| 3357 | 1 | 1 | 1 | 1 | 1 | 0 | 0.325 | 0 | 0 | 0 | 1 | 1 | 1 | 1 | 1 | 1
| 3358 | 1 | 1 | 1 | 1 | 1 | 0 | 0.345 | 0 | 0 | 0 | 1 | 1 | 1 | 1 | 1 | 1
| 3359 | 1 | 1 | 1 | 1 | 1 | 0 | 0.376 | 0 | 0 | 0 | 1 | 1 | 1 | 1 | 1 | 1
| 3360 | 1 | 1 | 1 | 1 | 1 | 0 | 0.401 | 0 | 0 | 0 | 1 | 1 | 1 | 1 | 1 | 1
| 3361 | 1 | 1 | 1 | 1 | 1 | 0 | 0.42 | 0 | 0 | 0 | 1 | 1 | 1 | 1 | 1 | 1
| 3362 | 1 | 1 | 1 | 1 | 1 | 0 | 0.389 | 0 | 0 | 0 | 1 | 1 | 1 | 1 | 1 | 1
| 3363 | 1 | 1 | 1 | 1 | 1 | 0 | 0.343 | 0 | 0 | 0 | 1 | 1 | 1 | 1 | 1 | 1
| 3364 | 1 | 1 | 1 | 1 | 1 | 0 | 0.31 | 0 | 0 | 0 | 1 | 1 | 1 | 1 | 1 | 1
| 3365 | 1 | 1 | 1 | 1 | 1 | 0 | 0.438 | 0 | 0 | 0 | 1 | 1 | 1 | 1 | 1 | 1
| 3366 | 1 | 1 | 1 | 1 | 1 | 0 | 0.606 | 0 | 0 | 0 | 1 | 1 | 1 | 1 | 1 | 1
| 3367 | 1 | 1 | 1 | 1 | 1 | 0.021 | 0.59 | 0 | 0 | 0 | 1 | 1 | 1 | 1 | 1 | 1
| 3368 | 1 | 1 | 1 | 1 | 1 | 0.227 | 0.552 | 0 | 0 | 0 | 1 | 1 | 1 | 1 | 1 | 1
| 3369 | 1 | 1 | 1 | 1 | 1 | 0.429 | 0.517 | 0 | 0 | 0 | 1 | 1 | 1 | 1 | 1 | 1
| 3370 | 1 | 1 | 1 | 1 | 1 | 0.575 | 0.472 | 0 | 0 | 0 | 1 | 1 | 1 | 1 | 1 | 1
| 3371 | 1 | 1 | 1 | 1 | 1 | 0.659 | 0.443 | 0 | 0 | 0 | 1 | 1 | 1 | 1 | 1 | 1
| 3372 | 1 | 1 | 1 | 1 | 1 | 0.692 | 0.451 | 0 | 0 | 0 | 1 | 1 | 1 | 1 | 1 | 1
| 3373 | 1 | 1 | 1 | 1 | 1 | 0.688 | 0.502 | 0 | 0 | 0 | 1 | 1 | 1 | 1 | 1 | 1
| 3374 | 1 | 1 | 1 | 1 | 1 | 0.66 | 0.58 | 0 | 0 | 0 | 1 | 1 | 1 | 1 | 1 | 1
| 3375 | 1 | 1 | 1 | 1 | 1 | 0.605 | 0.634 | 0 | 0 | 0 | 1 | 1 | 1 | 1 | 1 | 1
| 3376 | 1 | 1 | 1 | 1 | 1 | 0.52 | 0.599 | 0 | 0 | 0 | 1 | 1 | 1 | 1 | 1 | 1
| 3377 | 1 | 1 | 1 | 1 | 1 | 0.377 | 0.51 | 0 | 0 | 0 | 1 | 1 | 1 | 1 | 1 | 1
| 3378 | 1 | 1 | 1 | 1 | 1 | 0.186 | 0.476 | 0 | 0 | 0 | 1 | 1 | 1 | 1 | 1 | 1
| 3379 | 1 | 1 | 1 | 1 | 1 | 0.002 | 0.438 | 0 | 0 | 0 | 1 | 1 | 1 | 1 | 1 | 1
| 3380 | 1 | 1 | 1 | 1 | 1 | 0 | 0.386 | 0 | 0 | 0 | 1 | 1 | 1 | 1 | 1 | 1
| 3381 | 1 | 1 | 1 | 1 | 1 | 0 | 0.333 | 0 | 0 | 0 | 1 | 1 | 1 | 1 | 1 | 1
| 3382 | 1 | 1 | 1 | 1 | 1 | 0 | 0.295 | 0 | 0 | 0 | 1 | 1 | 1 | 1 | 1 | 1
| 3383 | 1 | 1 | 1 | 1 | 1 | 0 | 0.262 | 0 | 0 | 0 | 1 | 1 | 1 | 1 | 1 | 1
| 3384 | 1 | 1 | 1 | 1 | 1 | 0 | 0.235 | 0 | 0 | 0 | 1 | 1 | 1 | 1 | 1 | 1
| 3385 | 1 | 1 | 1 | 1 | 1 | 0 | 0.238 | 0 | 0 | 0 | 1 | 1 | 1 | 1 | 1 | 1
| 3386 | 1 | 1 | 1 | 1 | 1 | 0 | 0.227 | 0 | 0 | 0 | 1 | 1 | 1 | 1 | 1 | 1
| 3387 | 1 | 1 | 1 | 1 | 1 | 0 | 0.214 | 0 | 0 | 0 | 1 | 1 | 1 | 1 | 1 | 1
| 3388 | 1 | 1 | 1 | 1 | 1 | 0 | 0.208 | 0 | 0 | 0 | 1 | 1 | 1 | 1 | 1 | 1
| 3389 | 1 | 1 | 1 | 1 | 1 | 0 | 0.449 | 0 | 0 | 0 | 1 | 1 | 1 | 1 | 1 | 1
| 3390 | 1 | 1 | 1 | 1 | 1 | 0 | 0.643 | 0 | 0 | 0 | 1 | 1 | 1 | 1 | 1 | 1
| 3391 | 1 | 1 | 1 | 1 | 1 | 0.014 | 0.605 | 0 | 0 | 0 | 1 | 1 | 1 | 1 | 1 | 1
| 3392 | 1 | 1 | 1 | 1 | 1 | 0.191 | 0.54 | 0 | 0 | 0 | 1 | 1 | 1 | 1 | 1 | 1
| 3393 | 1 | 1 | 1 | 1 | 1 | 0.393 | 0.491 | 0 | 0 | 0 | 1 | 1 | 1 | 1 | 1 | 1
| 3394 | 1 | 1 | 1 | 1 | 1 | 0.525 | 0.456 | 0 | 0 | 0 | 1 | 1 | 1 | 1 | 1 | 1
| 3395 | 1 | 1 | 1 | 1 | 1 | 0.625 | 0.436 | 0 | 0 | 0 | 1 | 1 | 1 | 1 | 1 | 1
| 3396 | 1 | 1 | 1 | 1 | 1 | 0.687 | 0.442 | 0 | 0 | 0 | 1 | 1 | 1 | 1 | 1 | 1
| 3397 | 1 | 1 | 1 | 1 | 1 | 0.709 | 0.467 | 0 | 0 | 0 | 1 | 1 | 1 | 1 | 1 | 1
| 3398 | 1 | 1 | 1 | 1 | 1 | 0.691 | 0.501 | 0 | 0 | 0 | 1 | 1 | 1 | 1 | 1 | 1
| 3399 | 1 | 1 | 1 | 1 | 1 | 0.633 | 0.532 | 0 | 0 | 0 | 1 | 1 | 1 | 1 | 1 | 1
| 3400 | 1 | 1 | 1 | 1 | 1 | 0.534 | 0.58 | 0 | 0 | 0 | 1 | 1 | 1 | 1 | 1 | 1
| 3401 | 1 | 1 | 1 | 1 | 1 | 0.388 | 0.595 | 0 | 0 | 0 | 1 | 1 | 1 | 1 | 1 | 1
| 3402 | 1 | 1 | 1 | 1 | 1 | 0.165 | 0.521 | 0 | 0 | 0 | 1 | 1 | 1 | 1 | 1 | 1
| 3403 | 1 | 1 | 1 | 1 | 1 | 0.001 | 0.457 | 0 | 0 | 0 | 1 | 1 | 1 | 1 | 1 | 1
| 3404 | 1 | 1 | 1 | 1 | 1 | 0 | 0.41 | 0 | 0 | 0 | 1 | 1 | 1 | 1 | 1 | 1
| 3405 | 1 | 1 | 1 | 1 | 1 | 0 | 0.391 | 0 | 0 | 0 | 1 | 1 | 1 | 1 | 1 | 1
| 3406 | 1 | 1 | 1 | 1 | 1 | 0 | 0.376 | 0 | 0 | 0 | 1 | 1 | 1 | 1 | 1 | 1
| 3407 | 1 | 1 | 1 | 1 | 1 | 0 | 0.382 | 0 | 0 | 0 | 1 | 1 | 1 | 1 | 1 | 1
| 3408 | 1 | 1 | 1 | 1 | 1 | 0 | 0.376 | 0 | 0 | 0 | 1 | 1 | 1 | 1 | 1 | 1
| 3409 | 1 | 1 | 1 | 1 | 1 | 0 | 0.363 | 0 | 0 | 0 | 1 | 1 | 1 | 1 | 1 | 1
| 3410 | 1 | 1 | 1 | 1 | 1 | 0 | 0.37 | 0 | 0 | 0 | 1 | 1 | 1 | 1 | 1 | 1
| 3411 | 1 | 1 | 1 | 1 | 1 | 0 | 0.376 | 0 | 0 | 0 | 1 | 1 | 1 | 1 | 1 | 1
| 3412 | 1 | 1 | 1 | 1 | 1 | 0 | 0.332 | 0 | 0 | 0 | 1 | 1 | 1 | 1 | 1 | 1
| 3413 | 1 | 1 | 1 | 1 | 1 | 0 | 0.396 | 0 | 0 | 0 | 1 | 1 | 1 | 1 | 1 | 1
| 3414 | 1 | 1 | 1 | 1 | 1 | 0 | 0.613 | 0 | 0 | 0 | 1 | 1 | 1 | 1 | 1 | 1
| 3415 | 1 | 1 | 1 | 1 | 1 | 0.009 | 0.638 | 0 | 0 | 0 | 1 | 1 | 1 | 1 | 1 | 1
| 3416 | 1 | 1 | 1 | 1 | 1 | 0.127 | 0.618 | 0 | 0 | 0 | 1 | 1 | 1 | 1 | 1 | 1
| 3417 | 1 | 1 | 1 | 1 | 1 | 0.272 | 0.603 | 0 | 0 | 0 | 1 | 1 | 1 | 1 | 1 | 1
| 3418 | 1 | 1 | 1 | 1 | 1 | 0.397 | 0.596 | 0 | 0 | 0 | 1 | 1 | 1 | 1 | 1 | 1
| 3419 | 1 | 1 | 1 | 1 | 1 | 0.501 | 0.594 | 0 | 0 | 0 | 1 | 1 | 1 | 1 | 1 | 1
| 3420 | 1 | 1 | 1 | 1 | 1 | 0.591 | 0.599 | 0 | 0 | 0 | 1 | 1 | 1 | 1 | 1 | 1
| 3421 | 1 | 1 | 1 | 1 | 1 | 0.639 | 0.622 | 0 | 0 | 0 | 1 | 1 | 1 | 1 | 1 | 1
| 3422 | 1 | 1 | 1 | 1 | 1 | 0.665 | 0.658 | 0 | 0 | 0 | 1 | 1 | 1 | 1 | 1 | 1
| 3423 | 1 | 1 | 1 | 1 | 1 | 0.622 | 0.656 | 0 | 0 | 0 | 1 | 1 | 1 | 1 | 1 | 1
| 3424 | 1 | 1 | 1 | 1 | 1 | 0.527 | 0.649 | 0 | 0 | 0 | 1 | 1 | 1 | 1 | 1 | 1
| 3425 | 1 | 1 | 1 | 1 | 1 | 0.376 | 0.603 | 0 | 0 | 0 | 1 | 1 | 1 | 1 | 1 | 1
| 3426 | 1 | 1 | 1 | 1 | 1 | 0.152 | 0.519 | 0 | 0 | 0 | 1 | 1 | 1 | 1 | 1 | 1
| 3427 | 1 | 1 | 1 | 1 | 1 | 0.001 | 0.493 | 0 | 0 | 0 | 1 | 1 | 1 | 1 | 1 | 1
| 3428 | 1 | 1 | 1 | 1 | 1 | 0 | 0.495 | 0 | 0 | 0 | 1 | 1 | 1 | 1 | 1 | 1
| 3429 | 1 | 1 | 1 | 1 | 1 | 0 | 0.541 | 0 | 0 | 0 | 1 | 1 | 1 | 1 | 1 | 1
| 3430 | 1 | 1 | 1 | 1 | 1 | 0 | 0.556 | 0 | 0 | 0 | 1 | 1 | 1 | 1 | 1 | 1
| 3431 | 1 | 1 | 1 | 1 | 1 | 0 | 0.562 | 0 | 0 | 0 | 1 | 1 | 1 | 1 | 1 | 1
| 3432 | 1 | 1 | 1 | 1 | 1 | 0 | 0.544 | 0 | 0 | 0 | 1 | 1 | 1 | 1 | 1 | 1
| 3433 | 1 | 1 | 1 | 1 | 1 | 0 | 0.498 | 0 | 0 | 0 | 1 | 1 | 1 | 1 | 1 | 1
| 3434 | 1 | 1 | 1 | 1 | 1 | 0 | 0.447 | 0 | 0 | 0 | 1 | 1 | 1 | 1 | 1 | 1
| 3435 | 1 | 1 | 1 | 1 | 1 | 0 | 0.408 | 0 | 0 | 0 | 1 | 1 | 1 | 1 | 1 | 1
| 3436 | 1 | 1 | 1 | 1 | 1 | 0 | 0.386 | 0 | 0 | 0 | 1 | 1 | 1 | 1 | 1 | 1
| 3437 | 1 | 1 | 1 | 1 | 1 | 0 | 0.462 | 0 | 0 | 0 | 1 | 1 | 1 | 1 | 1 | 1
| 3438 | 1 | 1 | 1 | 1 | 1 | 0 | 0.732 | 0 | 0 | 0 | 1 | 1 | 1 | 1 | 1 | 1
| 3439 | 1 | 1 | 1 | 1 | 1 | 0.011 | 0.772 | 0 | 0 | 0 | 1 | 1 | 1 | 1 | 1 | 1
| 3440 | 1 | 1 | 1 | 1 | 1 | 0.162 | 0.737 | 0 | 0 | 0 | 1 | 1 | 1 | 1 | 1 | 1
| 3441 | 1 | 1 | 1 | 1 | 1 | 0.341 | 0.685 | 0 | 0 | 0 | 1 | 1 | 1 | 1 | 1 | 1
| 3442 | 1 | 1 | 1 | 1 | 1 | 0.48 | 0.626 | 0 | 0 | 0 | 1 | 1 | 1 | 1 | 1 | 1
| 3443 | 1 | 1 | 1 | 1 | 1 | 0.558 | 0.583 | 0 | 0 | 0 | 1 | 1 | 1 | 1 | 1 | 1
| 3444 | 1 | 1 | 1 | 1 | 1 | 0.585 | 0.58 | 0 | 0 | 0 | 1 | 1 | 1 | 1 | 1 | 1
| 3445 | 1 | 1 | 1 | 1 | 1 | 0.595 | 0.615 | 0 | 0 | 0 | 1 | 1 | 1 | 1 | 1 | 1
| 3446 | 1 | 1 | 1 | 1 | 1 | 0.569 | 0.654 | 0 | 0 | 0 | 1 | 1 | 1 | 1 | 1 | 1
| 3447 | 1 | 1 | 1 | 1 | 1 | 0.524 | 0.64 | 0 | 0 | 0 | 1 | 1 | 1 | 1 | 1 | 1
| 3448 | 1 | 1 | 1 | 1 | 1 | 0.438 | 0.636 | 0 | 0 | 0 | 1 | 1 | 1 | 1 | 1 | 1
| 3449 | 1 | 1 | 1 | 1 | 1 | 0.309 | 0.616 | 0 | 0 | 0 | 1 | 1 | 1 | 1 | 1 | 1
| 3450 | 1 | 1 | 1 | 1 | 1 | 0.121 | 0.515 | 0 | 0 | 0 | 1 | 1 | 1 | 1 | 1 | 1
| 3451 | 1 | 1 | 1 | 1 | 1 | 0.001 | 0.434 | 0 | 0 | 0 | 1 | 1 | 1 | 1 | 1 | 1
| 3452 | 1 | 1 | 1 | 1 | 1 | 0 | 0.371 | 0 | 0 | 0 | 1 | 1 | 1 | 1 | 1 | 1
| 3453 | 1 | 1 | 1 | 1 | 1 | 0 | 0.328 | 0 | 0 | 0 | 1 | 1 | 1 | 1 | 1 | 1
| 3454 | 1 | 1 | 1 | 1 | 1 | 0 | 0.319 | 0 | 0 | 0 | 1 | 1 | 1 | 1 | 1 | 1
| 3455 | 1 | 1 | 1 | 1 | 1 | 0 | 0.324 | 0 | 0 | 0 | 1 | 1 | 1 | 1 | 1 | 1
| 3456 | 1 | 1 | 1 | 1 | 1 | 0 | 0.315 | 0 | 0 | 0 | 1 | 1 | 1 | 1 | 1 | 1
| 3457 | 1 | 1 | 1 | 1 | 1 | 0 | 0.294 | 0 | 0 | 0 | 1 | 1 | 1 | 1 | 1 | 1
| 3458 | 1 | 1 | 1 | 1 | 1 | 0 | 0.285 | 0 | 0 | 0 | 1 | 1 | 1 | 1 | 1 | 1
| 3459 | 1 | 1 | 1 | 1 | 1 | 0 | 0.286 | 0 | 0 | 0 | 1 | 1 | 1 | 1 | 1 | 1
| 3460 | 1 | 1 | 1 | 1 | 1 | 0 | 0.355 | 0 | 0 | 0 | 1 | 1 | 1 | 1 | 1 | 1
| 3461 | 1 | 1 | 1 | 1 | 1 | 0 | 0.37 | 0 | 0 | 0 | 1 | 1 | 1 | 1 | 1 | 1
| 3462 | 1 | 1 | 1 | 1 | 1 | 0 | 0.552 | 0 | 0 | 0 | 1 | 1 | 1 | 1 | 1 | 1
| 3463 | 1 | 1 | 1 | 1 | 1 | 0.013 | 0.641 | 0 | 0 | 0 | 1 | 1 | 1 | 1 | 1 | 1
| 3464 | 1 | 1 | 1 | 1 | 1 | 0.17 | 0.648 | 0 | 0 | 0 | 1 | 1 | 1 | 1 | 1 | 1
| 3465 | 1 | 1 | 1 | 1 | 1 | 0.358 | 0.649 | 0 | 0 | 0 | 1 | 1 | 1 | 1 | 1 | 1
| 3466 | 1 | 1 | 1 | 1 | 1 | 0.547 | 0.629 | 0 | 0 | 0 | 1 | 1 | 1 | 1 | 1 | 1
| 3467 | 1 | 1 | 1 | 1 | 1 | 0.648 | 0.609 | 0 | 0 | 0 | 1 | 1 | 1 | 1 | 1 | 1
| 3468 | 1 | 1 | 1 | 1 | 1 | 0.705 | 0.61 | 0 | 0 | 0 | 1 | 1 | 1 | 1 | 1 | 1
| 3469 | 1 | 1 | 1 | 1 | 1 | 0.724 | 0.623 | 0 | 0 | 0 | 1 | 1 | 1 | 1 | 1 | 1
| 3470 | 1 | 1 | 1 | 1 | 1 | 0.703 | 0.632 | 0 | 0 | 0 | 1 | 1 | 1 | 1 | 1 | 1
| 3471 | 1 | 1 | 1 | 1 | 1 | 0.644 | 0.593 | 0 | 0 | 0 | 1 | 1 | 1 | 1 | 1 | 1
| 3472 | 1 | 1 | 1 | 1 | 1 | 0.538 | 0.525 | 0 | 0 | 0 | 1 | 1 | 1 | 1 | 1 | 1
| 3473 | 1 | 1 | 1 | 1 | 1 | 0.391 | 0.492 | 0 | 0 | 0 | 1 | 1 | 1 | 1 | 1 | 1
| 3474 | 1 | 1 | 1 | 1 | 1 | 0.191 | 0.467 | 0 | 0 | 0 | 1 | 1 | 1 | 1 | 1 | 1
| 3475 | 1 | 1 | 1 | 1 | 1 | 0.003 | 0.444 | 0 | 0 | 0 | 1 | 1 | 1 | 1 | 1 | 1
| 3476 | 1 | 1 | 1 | 1 | 1 | 0 | 0.42 | 0 | 0 | 0 | 1 | 1 | 1 | 1 | 1 | 1
| 3477 | 1 | 1 | 1 | 1 | 1 | 0 | 0.395 | 0 | 0 | 0 | 1 | 1 | 1 | 1 | 1 | 1
| 3478 | 1 | 1 | 1 | 1 | 1 | 0 | 0.386 | 0 | 0 | 0 | 1 | 1 | 1 | 1 | 1 | 1
| 3479 | 1 | 1 | 1 | 1 | 1 | 0 | 0.395 | 0 | 0 | 0 | 1 | 1 | 1 | 1 | 1 | 1
| 3480 | 1 | 1 | 1 | 1 | 1 | 0 | 0.392 | 0 | 0 | 0 | 1 | 1 | 1 | 1 | 1 | 1
| 3481 | 1 | 1 | 1 | 1 | 1 | 0 | 0.386 | 0 | 0 | 0 | 1 | 1 | 1 | 1 | 1 | 1
| 3482 | 1 | 1 | 1 | 1 | 1 | 0 | 0.381 | 0 | 0 | 0 | 1 | 1 | 1 | 1 | 1 | 1
| 3483 | 1 | 1 | 1 | 1 | 1 | 0 | 0.391 | 0 | 0 | 0 | 1 | 1 | 1 | 1 | 1 | 1
| 3484 | 1 | 1 | 1 | 1 | 1 | 0 | 0.386 | 0 | 0 | 0 | 1 | 1 | 1 | 1 | 1 | 1
| 3485 | 1 | 1 | 1 | 1 | 1 | 0 | 0.516 | 0 | 0 | 0 | 1 | 1 | 1 | 1 | 1 | 1
| 3486 | 1 | 1 | 1 | 1 | 1 | 0 | 0.739 | 0 | 0 | 0 | 1 | 1 | 1 | 1 | 1 | 1
| 3487 | 1 | 1 | 1 | 1 | 1 | 0.02 | 0.771 | 0 | 0 | 0 | 1 | 1 | 1 | 1 | 1 | 1
| 3488 | 1 | 1 | 1 | 1 | 1 | 0.22 | 0.757 | 0 | 0 | 0 | 1 | 1 | 1 | 1 | 1 | 1
| 3489 | 1 | 1 | 1 | 1 | 1 | 0.412 | 0.737 | 0 | 0 | 0 | 1 | 1 | 1 | 1 | 1 | 1
| 3490 | 1 | 1 | 1 | 1 | 1 | 0.552 | 0.708 | 0 | 0 | 0 | 1 | 1 | 1 | 1 | 1 | 1
| 3491 | 1 | 1 | 1 | 1 | 1 | 0.603 | 0.69 | 0 | 0 | 0 | 1 | 1 | 1 | 1 | 1 | 1
| 3492 | 1 | 1 | 1 | 1 | 1 | 0.578 | 0.678 | 0 | 0 | 0 | 1 | 1 | 1 | 1 | 1 | 1
| 3493 | 1 | 1 | 1 | 1 | 1 | 0.514 | 0.672 | 0 | 0 | 0 | 1 | 1 | 1 | 1 | 1 | 1
| 3494 | 1 | 1 | 1 | 1 | 1 | 0.481 | 0.63 | 0 | 0 | 0 | 1 | 1 | 1 | 1 | 1 | 1
| 3495 | 1 | 1 | 1 | 1 | 1 | 0.424 | 0.538 | 0 | 0 | 0 | 1 | 1 | 1 | 1 | 1 | 1
| 3496 | 1 | 1 | 1 | 1 | 1 | 0.338 | 0.451 | 0 | 0 | 0 | 1 | 1 | 1 | 1 | 1 | 1
| 3497 | 1 | 1 | 1 | 1 | 1 | 0.229 | 0.418 | 0 | 0 | 0 | 1 | 1 | 1 | 1 | 1 | 1
| 3498 | 1 | 1 | 1 | 1 | 1 | 0.102 | 0.397 | 0 | 0 | 0 | 1 | 1 | 1 | 1 | 1 | 1
| 3499 | 1 | 1 | 1 | 1 | 1 | 0.001 | 0.374 | 0 | 0 | 0 | 1 | 1 | 1 | 1 | 1 | 1
| 3500 | 1 | 1 | 1 | 1 | 1 | 0 | 0.361 | 0 | 0 | 0 | 1 | 1 | 1 | 1 | 1 | 1
| 3501 | 1 | 1 | 1 | 1 | 1 | 0 | 0.364 | 0 | 0 | 0 | 1 | 1 | 1 | 1 | 1 | 1
| 3502 | 1 | 1 | 1 | 1 | 1 | 0 | 0.395 | 0 | 0 | 0 | 1 | 1 | 1 | 1 | 1 | 1
| 3503 | 1 | 1 | 1 | 1 | 1 | 0 | 0.429 | 0 | 0 | 0 | 1 | 1 | 1 | 1 | 1 | 1
| 3504 | 1 | 1 | 1 | 1 | 1 | 0 | 0.459 | 0 | 0 | 0 | 1 | 1 | 1 | 1 | 1 | 1
| 3505 | 1 | 1 | 1 | 1 | 1 | 0 | 0.548 | 0 | 0 | 0 | 1 | 1 | 1 | 1 | 1 | 1
| 3506 | 1 | 1 | 1 | 1 | 1 | 0 | 0.598 | 0 | 0 | 0 | 1 | 1 | 1 | 1 | 1 | 1
| 3507 | 1 | 1 | 1 | 1 | 1 | 0 | 0.57 | 0 | 0 | 0 | 1 | 1 | 1 | 1 | 1 | 1
| 3508 | 1 | 1 | 1 | 1 | 1 | 0 | 0.556 | 0 | 0 | 0 | 1 | 1 | 1 | 1 | 1 | 1
| 3509 | 1 | 1 | 1 | 1 | 1 | 0 | 0.599 | 0 | 0 | 0 | 1 | 1 | 1 | 1 | 1 | 1
| 3510 | 1 | 1 | 1 | 1 | 1 | 0 | 0.827 | 0 | 0 | 0 | 1 | 1 | 1 | 1 | 1 | 1
| 3511 | 1 | 1 | 1 | 1 | 1 | 0.011 | 0.866 | 0 | 0 | 0 | 1 | 1 | 1 | 1 | 1 | 1
| 3512 | 1 | 1 | 1 | 1 | 1 | 0.157 | 0.845 | 0 | 0 | 0 | 1 | 1 | 1 | 1 | 1 | 1
| 3513 | 1 | 1 | 1 | 1 | 1 | 0.324 | 0.816 | 0 | 0 | 0 | 1 | 1 | 1 | 1 | 1 | 1
| 3514 | 1 | 1 | 1 | 1 | 1 | 0.46 | 0.782 | 0 | 0 | 0 | 1 | 1 | 1 | 1 | 1 | 1
| 3515 | 1 | 1 | 1 | 1 | 1 | 0.563 | 0.748 | 0 | 0 | 0 | 1 | 1 | 1 | 1 | 1 | 1
| 3516 | 1 | 1 | 1 | 1 | 1 | 0.623 | 0.739 | 0 | 0 | 0 | 1 | 1 | 1 | 1 | 1 | 1
| 3517 | 1 | 1 | 1 | 1 | 1 | 0.648 | 0.75 | 0 | 0 | 0 | 1 | 1 | 1 | 1 | 1 | 1
| 3518 | 1 | 1 | 1 | 1 | 1 | 0.632 | 0.76 | 0 | 0 | 0 | 1 | 1 | 1 | 1 | 1 | 1
| 3519 | 1 | 1 | 1 | 1 | 1 | 0.577 | 0.722 | 0 | 0 | 0 | 1 | 1 | 1 | 1 | 1 | 1
| 3520 | 1 | 1 | 1 | 1 | 1 | 0.494 | 0.658 | 0 | 0 | 0 | 1 | 1 | 1 | 1 | 1 | 1
| 3521 | 1 | 1 | 1 | 1 | 1 | 0.367 | 0.601 | 0 | 0 | 0 | 1 | 1 | 1 | 1 | 1 | 1
| 3522 | 1 | 1 | 1 | 1 | 1 | 0.165 | 0.495 | 0 | 0 | 0 | 1 | 1 | 1 | 1 | 1 | 1
| 3523 | 1 | 1 | 1 | 1 | 1 | 0.002 | 0.42 | 0 | 0 | 0 | 1 | 1 | 1 | 1 | 1 | 1
| 3524 | 1 | 1 | 1 | 1 | 1 | 0 | 0.37 | 0 | 0 | 0 | 1 | 1 | 1 | 1 | 1 | 1
| 3525 | 1 | 1 | 1 | 1 | 1 | 0 | 0.374 | 0 | 0 | 0 | 1 | 1 | 1 | 1 | 1 | 1
| 3526 | 1 | 1 | 1 | 1 | 1 | 0 | 0.4 | 0 | 0 | 0 | 1 | 1 | 1 | 1 | 1 | 1
| 3527 | 1 | 1 | 1 | 1 | 1 | 0 | 0.458 | 0 | 0 | 0 | 1 | 1 | 1 | 1 | 1 | 1
| 3528 | 1 | 1 | 1 | 1 | 1 | 0 | 0.451 | 0 | 0 | 0 | 1 | 1 | 1 | 1 | 1 | 1
| 3529 | 1 | 1 | 1 | 1 | 1 | 0 | 0.447 | 0 | 0 | 0 | 1 | 1 | 1 | 1 | 1 | 1
| 3530 | 1 | 1 | 1 | 1 | 1 | 0 | 0.442 | 0 | 0 | 0 | 1 | 1 | 1 | 1 | 1 | 1
| 3531 | 1 | 1 | 1 | 1 | 1 | 0 | 0.472 | 0 | 0 | 0 | 1 | 1 | 1 | 1 | 1 | 1
| 3532 | 1 | 1 | 1 | 1 | 1 | 0 | 0.472 | 0 | 0 | 0 | 1 | 1 | 1 | 1 | 1 | 1
| 3533 | 1 | 1 | 1 | 1 | 1 | 0 | 0.508 | 0 | 0 | 0 | 1 | 1 | 1 | 1 | 1 | 1
| 3534 | 1 | 1 | 1 | 1 | 1 | 0 | 0.718 | 0 | 0 | 0 | 1 | 1 | 1 | 1 | 1 | 1
| 3535 | 1 | 1 | 1 | 1 | 1 | 0.012 | 0.786 | 0 | 0 | 0 | 1 | 1 | 1 | 1 | 1 | 1
| 3536 | 1 | 1 | 1 | 1 | 1 | 0.17 | 0.791 | 0 | 0 | 0 | 1 | 1 | 1 | 1 | 1 | 1
| 3537 | 1 | 1 | 1 | 1 | 1 | 0.366 | 0.797 | 0 | 0 | 0 | 1 | 1 | 1 | 1 | 1 | 1
| 3538 | 1 | 1 | 1 | 1 | 1 | 0.561 | 0.808 | 0 | 0 | 0 | 1 | 1 | 1 | 1 | 1 | 1
| 3539 | 1 | 1 | 1 | 1 | 1 | 0.647 | 0.806 | 0 | 0 | 0 | 1 | 1 | 1 | 1 | 1 | 1
| 3540 | 1 | 1 | 1 | 1 | 1 | 0.69 | 0.795 | 0 | 0 | 0 | 1 | 1 | 1 | 1 | 1 | 1
| 3541 | 1 | 1 | 1 | 1 | 1 | 0.697 | 0.791 | 0 | 0 | 0 | 1 | 1 | 1 | 1 | 1 | 1
| 3542 | 1 | 1 | 1 | 1 | 1 | 0.661 | 0.781 | 0 | 0 | 0 | 1 | 1 | 1 | 1 | 1 | 1
| 3543 | 1 | 1 | 1 | 1 | 1 | 0.57 | 0.709 | 0 | 0 | 0 | 1 | 1 | 1 | 1 | 1 | 1
| 3544 | 1 | 1 | 1 | 1 | 1 | 0.461 | 0.615 | 0 | 0 | 0 | 1 | 1 | 1 | 1 | 1 | 1
| 3545 | 1 | 1 | 1 | 1 | 1 | 0.287 | 0.513 | 0 | 0 | 0 | 1 | 1 | 1 | 1 | 1 | 1
| 3546 | 1 | 1 | 1 | 1 | 1 | 0.099 | 0.461 | 0 | 0 | 0 | 1 | 1 | 1 | 1 | 1 | 1
| 3547 | 1 | 1 | 1 | 1 | 1 | 0 | 0.461 | 0 | 0 | 0 | 1 | 1 | 1 | 1 | 1 | 1
| 3548 | 1 | 1 | 1 | 1 | 1 | 0 | 0.48 | 0 | 0 | 0 | 1 | 1 | 1 | 1 | 1 | 1
| 3549 | 1 | 1 | 1 | 1 | 1 | 0 | 0.493 | 0 | 0 | 0 | 1 | 1 | 1 | 1 | 1 | 1
| 3550 | 1 | 1 | 1 | 1 | 1 | 0 | 0.532 | 0 | 0 | 0 | 1 | 1 | 1 | 1 | 1 | 1
| 3551 | 1 | 1 | 1 | 1 | 1 | 0 | 0.559 | 0 | 0 | 0 | 1 | 1 | 1 | 1 | 1 | 1
| 3552 | 1 | 1 | 1 | 1 | 1 | 0 | 0.548 | 0 | 0 | 0 | 1 | 1 | 1 | 1 | 1 | 1
| 3553 | 1 | 1 | 1 | 1 | 1 | 0 | 0.525 | 0 | 0 | 0 | 1 | 1 | 1 | 1 | 1 | 1
| 3554 | 1 | 1 | 1 | 1 | 1 | 0 | 0.501 | 0 | 0 | 0 | 1 | 1 | 1 | 1 | 1 | 1
| 3555 | 1 | 1 | 1 | 1 | 1 | 0 | 0.479 | 0 | 0 | 0 | 1 | 1 | 1 | 1 | 1 | 1
| 3556 | 1 | 1 | 1 | 1 | 1 | 0 | 0.444 | 0 | 0 | 0 | 1 | 1 | 1 | 1 | 1 | 1
| 3557 | 1 | 1 | 1 | 1 | 1 | 0 | 0.441 | 0 | 0 | 0 | 1 | 1 | 1 | 1 | 1 | 1
| 3558 | 1 | 1 | 1 | 1 | 1 | 0 | 0.743 | 0 | 0 | 0 | 1 | 1 | 1 | 1 | 1 | 1
| 3559 | 1 | 1 | 1 | 1 | 1 | 0.008 | 0.824 | 0 | 0 | 0 | 1 | 1 | 1 | 1 | 1 | 1
| 3560 | 1 | 1 | 1 | 1 | 1 | 0.143 | 0.82 | 0 | 0 | 0 | 1 | 1 | 1 | 1 | 1 | 1
| 3561 | 1 | 1 | 1 | 1 | 1 | 0.32 | 0.811 | 0 | 0 | 0 | 1 | 1 | 1 | 1 | 1 | 1
| 3562 | 1 | 1 | 1 | 1 | 1 | 0.464 | 0.812 | 0 | 0 | 0 | 1 | 1 | 1 | 1 | 1 | 1
| 3563 | 1 | 1 | 1 | 1 | 1 | 0.559 | 0.809 | 0 | 0 | 0 | 1 | 1 | 1 | 1 | 1 | 1
| 3564 | 1 | 1 | 1 | 1 | 1 | 0.618 | 0.803 | 0 | 0 | 0 | 1 | 1 | 1 | 1 | 1 | 1
| 3565 | 1 | 1 | 1 | 1 | 1 | 0.647 | 0.802 | 0 | 0 | 0 | 1 | 1 | 1 | 1 | 1 | 1
| 3566 | 1 | 1 | 1 | 1 | 1 | 0.636 | 0.8 | 0 | 0 | 0 | 1 | 1 | 1 | 1 | 1 | 1
| 3567 | 1 | 1 | 1 | 1 | 1 | 0.585 | 0.751 | 0 | 0 | 0 | 1 | 1 | 1 | 1 | 1 | 1
| 3568 | 1 | 1 | 1 | 1 | 1 | 0.479 | 0.652 | 0 | 0 | 0 | 1 | 1 | 1 | 1 | 1 | 1
| 3569 | 1 | 1 | 1 | 1 | 1 | 0.351 | 0.55 | 0 | 0 | 0 | 1 | 1 | 1 | 1 | 1 | 1
| 3570 | 1 | 1 | 1 | 1 | 1 | 0.158 | 0.485 | 0 | 0 | 0 | 1 | 1 | 1 | 1 | 1 | 1
| 3571 | 1 | 1 | 1 | 1 | 1 | 0.002 | 0.437 | 0 | 0 | 0 | 1 | 1 | 1 | 1 | 1 | 1
| 3572 | 1 | 1 | 1 | 1 | 1 | 0 | 0.388 | 0 | 0 | 0 | 1 | 1 | 1 | 1 | 1 | 1
| 3573 | 1 | 1 | 1 | 1 | 1 | 0 | 0.354 | 0 | 0 | 0 | 1 | 1 | 1 | 1 | 1 | 1
| 3574 | 1 | 1 | 1 | 1 | 1 | 0 | 0.351 | 0 | 0 | 0 | 1 | 1 | 1 | 1 | 1 | 1
| 3575 | 1 | 1 | 1 | 1 | 1 | 0 | 0.352 | 0 | 0 | 0 | 1 | 1 | 1 | 1 | 1 | 1
| 3576 | 1 | 1 | 1 | 1 | 1 | 0 | 0.341 | 0 | 0 | 0 | 1 | 1 | 1 | 1 | 1 | 1
| 3577 | 1 | 1 | 1 | 1 | 1 | 0 | 0.328 | 0 | 0 | 0 | 1 | 1 | 1 | 1 | 1 | 1
| 3578 | 1 | 1 | 1 | 1 | 1 | 0 | 0.337 | 0 | 0 | 0 | 1 | 1 | 1 | 1 | 1 | 1
| 3579 | 1 | 1 | 1 | 1 | 1 | 0 | 0.346 | 0 | 0 | 0 | 1 | 1 | 1 | 1 | 1 | 1
| 3580 | 1 | 1 | 1 | 1 | 1 | 0 | 0.317 | 0 | 0 | 0 | 1 | 1 | 1 | 1 | 1 | 1
| 3581 | 1 | 1 | 1 | 1 | 1 | 0 | 0.436 | 0 | 0 | 0 | 1 | 1 | 1 | 1 | 1 | 1
| 3582 | 1 | 1 | 1 | 1 | 1 | 0 | 0.74 | 0 | 0 | 0 | 1 | 1 | 1 | 1 | 1 | 1
| 3583 | 1 | 1 | 1 | 1 | 1 | 0.019 | 0.8 | 0 | 0 | 0 | 1 | 1 | 1 | 1 | 1 | 1
| 3584 | 1 | 1 | 1 | 1 | 1 | 0.222 | 0.796 | 0 | 0 | 0 | 1 | 1 | 1 | 1 | 1 | 1
| 3585 | 1 | 1 | 1 | 1 | 1 | 0.423 | 0.785 | 0 | 0 | 0 | 1 | 1 | 1 | 1 | 1 | 1
| 3586 | 1 | 1 | 1 | 1 | 1 | 0.554 | 0.771 | 0 | 0 | 0 | 1 | 1 | 1 | 1 | 1 | 1
| 3587 | 1 | 1 | 1 | 1 | 1 | 0.631 | 0.762 | 0 | 0 | 0 | 1 | 1 | 1 | 1 | 1 | 1
| 3588 | 1 | 1 | 1 | 1 | 1 | 0.649 | 0.754 | 0 | 0 | 0 | 1 | 1 | 1 | 1 | 1 | 1
| 3589 | 1 | 1 | 1 | 1 | 1 | 0.616 | 0.746 | 0 | 0 | 0 | 1 | 1 | 1 | 1 | 1 | 1
| 3590 | 1 | 1 | 1 | 1 | 1 | 0.59 | 0.739 | 0 | 0 | 0 | 1 | 1 | 1 | 1 | 1 | 1
| 3591 | 1 | 1 | 1 | 1 | 1 | 0.569 | 0.7 | 0 | 0 | 0 | 1 | 1 | 1 | 1 | 1 | 1
| 3592 | 1 | 1 | 1 | 1 | 1 | 0.484 | 0.591 | 0 | 0 | 0 | 1 | 1 | 1 | 1 | 1 | 1
| 3593 | 1 | 1 | 1 | 1 | 1 | 0.328 | 0.509 | 0 | 0 | 0 | 1 | 1 | 1 | 1 | 1 | 1
| 3594 | 1 | 1 | 1 | 1 | 1 | 0.127 | 0.491 | 0 | 0 | 0 | 1 | 1 | 1 | 1 | 1 | 1
| 3595 | 1 | 1 | 1 | 1 | 1 | 0.001 | 0.467 | 0 | 0 | 0 | 1 | 1 | 1 | 1 | 1 | 1
| 3596 | 1 | 1 | 1 | 1 | 1 | 0 | 0.429 | 0 | 0 | 0 | 1 | 1 | 1 | 1 | 1 | 1
| 3597 | 1 | 1 | 1 | 1 | 1 | 0 | 0.38 | 0 | 0 | 0 | 1 | 1 | 1 | 1 | 1 | 1
| 3598 | 1 | 1 | 1 | 1 | 1 | 0 | 0.345 | 0 | 0 | 0 | 1 | 1 | 1 | 1 | 1 | 1
| 3599 | 1 | 1 | 1 | 1 | 1 | 0 | 0.323 | 0 | 0 | 0 | 1 | 1 | 1 | 1 | 1 | 1
| 3600 | 1 | 1 | 1 | 1 | 1 | 0 | 0.318 | 0 | 0 | 0 | 1 | 1 | 1 | 1 | 1 | 1
| 3601 | 1 | 1 | 1 | 1 | 1 | 0 | 0.328 | 0 | 0 | 0 | 1 | 1 | 1 | 1 | 1 | 1
| 3602 | 1 | 1 | 1 | 1 | 1 | 0 | 0.35 | 0 | 0 | 0 | 1 | 1 | 1 | 1 | 1 | 1
| 3603 | 1 | 1 | 1 | 1 | 1 | 0 | 0.382 | 0 | 0 | 0 | 1 | 1 | 1 | 1 | 1 | 1
| 3604 | 1 | 1 | 1 | 1 | 1 | 0 | 0.404 | 0 | 0 | 0 | 1 | 1 | 1 | 1 | 1 | 1
| 3605 | 1 | 1 | 1 | 1 | 1 | 0 | 0.496 | 0 | 0 | 0 | 1 | 1 | 1 | 1 | 1 | 1
| 3606 | 1 | 1 | 1 | 1 | 1 | 0 | 0.802 | 0 | 0 | 0 | 1 | 1 | 1 | 1 | 1 | 1
| 3607 | 1 | 1 | 1 | 1 | 1 | 0.021 | 0.885 | 0 | 0 | 0 | 1 | 1 | 1 | 1 | 1 | 1
| 3608 | 1 | 1 | 1 | 1 | 1 | 0.215 | 0.887 | 0 | 0 | 0 | 1 | 1 | 1 | 1 | 1 | 1
| 3609 | 1 | 1 | 1 | 1 | 1 | 0.372 | 0.874 | 0 | 0 | 0 | 1 | 1 | 1 | 1 | 1 | 1
| 3610 | 1 | 1 | 1 | 1 | 1 | 0.455 | 0.852 | 0 | 0 | 0 | 1 | 1 | 1 | 1 | 1 | 1
| 3611 | 1 | 1 | 1 | 1 | 1 | 0.529 | 0.827 | 0 | 0 | 0 | 1 | 1 | 1 | 1 | 1 | 1
| 3612 | 1 | 1 | 1 | 1 | 1 | 0.604 | 0.812 | 0 | 0 | 0 | 1 | 1 | 1 | 1 | 1 | 1
| 3613 | 1 | 1 | 1 | 1 | 1 | 0.658 | 0.814 | 0 | 0 | 0 | 1 | 1 | 1 | 1 | 1 | 1
| 3614 | 1 | 1 | 1 | 1 | 1 | 0.647 | 0.832 | 0 | 0 | 0 | 1 | 1 | 1 | 1 | 1 | 1
| 3615 | 1 | 1 | 1 | 1 | 1 | 0.609 | 0.83 | 0 | 0 | 0 | 1 | 1 | 1 | 1 | 1 | 1
| 3616 | 1 | 1 | 1 | 1 | 1 | 0.54 | 0.774 | 0 | 0 | 0 | 1 | 1 | 1 | 1 | 1 | 1
| 3617 | 1 | 1 | 1 | 1 | 1 | 0.402 | 0.645 | 0 | 0 | 0 | 1 | 1 | 1 | 1 | 1 | 1
| 3618 | 1 | 1 | 1 | 1 | 1 | 0.183 | 0.55 | 0 | 0 | 0 | 1 | 1 | 1 | 1 | 1 | 1
| 3619 | 1 | 1 | 1 | 1 | 1 | 0.003 | 0.469 | 0 | 0 | 0 | 1 | 1 | 1 | 1 | 1 | 1
| 3620 | 1 | 1 | 1 | 1 | 1 | 0 | 0.398 | 0 | 0 | 0 | 1 | 1 | 1 | 1 | 1 | 1
| 3621 | 1 | 1 | 1 | 1 | 1 | 0 | 0.314 | 0 | 0 | 0 | 1 | 1 | 1 | 1 | 1 | 1
| 3622 | 1 | 1 | 1 | 1 | 1 | 0 | 0.253 | 0 | 0 | 0 | 1 | 1 | 1 | 1 | 1 | 1
| 3623 | 1 | 1 | 1 | 1 | 1 | 0 | 0.249 | 0 | 0 | 0 | 1 | 1 | 1 | 1 | 1 | 1
| 3624 | 1 | 1 | 1 | 1 | 1 | 0 | 0.284 | 0 | 0 | 0 | 1 | 1 | 1 | 1 | 1 | 1
| 3625 | 1 | 1 | 1 | 1 | 1 | 0 | 0.247 | 0 | 0 | 0 | 1 | 1 | 1 | 1 | 1 | 1
| 3626 | 1 | 1 | 1 | 1 | 1 | 0 | 0.205 | 0 | 0 | 0 | 1 | 1 | 1 | 1 | 1 | 1
| 3627 | 1 | 1 | 1 | 1 | 1 | 0 | 0.251 | 0 | 0 | 0 | 1 | 1 | 1 | 1 | 1 | 1
| 3628 | 1 | 1 | 1 | 1 | 1 | 0 | 0.278 | 0 | 0 | 0 | 1 | 1 | 1 | 1 | 1 | 1
| 3629 | 1 | 1 | 1 | 1 | 1 | 0 | 0.376 | 0 | 0 | 0 | 1 | 1 | 1 | 1 | 1 | 1
| 3630 | 1 | 1 | 1 | 1 | 1 | 0 | 0.637 | 0 | 0 | 0 | 1 | 1 | 1 | 1 | 1 | 1
| 3631 | 1 | 1 | 1 | 1 | 1 | 0.013 | 0.702 | 0 | 0 | 0 | 1 | 1 | 1 | 1 | 1 | 1
| 3632 | 1 | 1 | 1 | 1 | 1 | 0.179 | 0.681 | 0 | 0 | 0 | 1 | 1 | 1 | 1 | 1 | 1
| 3633 | 1 | 1 | 1 | 1 | 1 | 0.38 | 0.652 | 0 | 0 | 0 | 1 | 1 | 1 | 1 | 1 | 1
| 3634 | 1 | 1 | 1 | 1 | 1 | 0.564 | 0.62 | 0 | 0 | 0 | 1 | 1 | 1 | 1 | 1 | 1
| 3635 | 1 | 1 | 1 | 1 | 1 | 0.652 | 0.59 | 0 | 0 | 0 | 1 | 1 | 1 | 1 | 1 | 1
| 3636 | 1 | 1 | 1 | 1 | 1 | 0.715 | 0.562 | 0 | 0 | 0 | 1 | 1 | 1 | 1 | 1 | 1
| 3637 | 1 | 1 | 1 | 1 | 1 | 0.717 | 0.552 | 0 | 0 | 0 | 1 | 1 | 1 | 1 | 1 | 1
| 3638 | 1 | 1 | 1 | 1 | 1 | 0.688 | 0.572 | 0 | 0 | 0 | 1 | 1 | 1 | 1 | 1 | 1
| 3639 | 1 | 1 | 1 | 1 | 1 | 0.626 | 0.62 | 0 | 0 | 0 | 1 | 1 | 1 | 1 | 1 | 1
| 3640 | 1 | 1 | 1 | 1 | 1 | 0.485 | 0.685 | 0 | 0 | 0 | 1 | 1 | 1 | 1 | 1 | 1
| 3641 | 1 | 1 | 1 | 1 | 1 | 0.295 | 0.728 | 0 | 0 | 0 | 1 | 1 | 1 | 1 | 1 | 1
| 3642 | 1 | 1 | 1 | 1 | 1 | 0.125 | 0.706 | 0 | 0 | 0 | 1 | 1 | 1 | 1 | 1 | 1
| 3643 | 1 | 1 | 1 | 1 | 1 | 0.001 | 0.627 | 0 | 0 | 0 | 1 | 1 | 1 | 1 | 1 | 1
| 3644 | 1 | 1 | 1 | 1 | 1 | 0 | 0.524 | 0 | 0 | 0 | 1 | 1 | 1 | 1 | 1 | 1
| 3645 | 1 | 1 | 1 | 1 | 1 | 0 | 0.405 | 0 | 0 | 0 | 1 | 1 | 1 | 1 | 1 | 1
| 3646 | 1 | 1 | 1 | 1 | 1 | 0 | 0.32 | 0 | 0 | 0 | 1 | 1 | 1 | 1 | 1 | 1
| 3647 | 1 | 1 | 1 | 1 | 1 | 0 | 0.283 | 0 | 0 | 0 | 1 | 1 | 1 | 1 | 1 | 1
| 3648 | 1 | 1 | 1 | 1 | 1 | 0 | 0.296 | 0 | 0 | 0 | 1 | 1 | 1 | 1 | 1 | 1
| 3649 | 1 | 1 | 1 | 1 | 1 | 0 | 0.291 | 0 | 0 | 0 | 1 | 1 | 1 | 1 | 1 | 1
| 3650 | 1 | 1 | 1 | 1 | 1 | 0 | 0.276 | 0 | 0 | 0 | 1 | 1 | 1 | 1 | 1 | 1
| 3651 | 1 | 1 | 1 | 1 | 1 | 0 | 0.234 | 0 | 0 | 0 | 1 | 1 | 1 | 1 | 1 | 1
| 3652 | 1 | 1 | 1 | 1 | 1 | 0 | 0.207 | 0 | 0 | 0 | 1 | 1 | 1 | 1 | 1 | 1
| 3653 | 1 | 1 | 1 | 1 | 1 | 0 | 0.32 | 0 | 0 | 0 | 1 | 1 | 1 | 1 | 1 | 1
| 3654 | 1 | 1 | 1 | 1 | 1 | 0 | 0.601 | 0 | 0 | 0 | 1 | 1 | 1 | 1 | 1 | 1
| 3655 | 1 | 1 | 1 | 1 | 1 | 0.017 | 0.672 | 0 | 0 | 0 | 1 | 1 | 1 | 1 | 1 | 1
| 3656 | 1 | 1 | 1 | 1 | 1 | 0.213 | 0.686 | 0 | 0 | 0 | 1 | 1 | 1 | 1 | 1 | 1
| 3657 | 1 | 1 | 1 | 1 | 1 | 0.4 | 0.689 | 0 | 0 | 0 | 1 | 1 | 1 | 1 | 1 | 1
| 3658 | 1 | 1 | 1 | 1 | 1 | 0.537 | 0.688 | 0 | 0 | 0 | 1 | 1 | 1 | 1 | 1 | 1
| 3659 | 1 | 1 | 1 | 1 | 1 | 0.629 | 0.688 | 0 | 0 | 0 | 1 | 1 | 1 | 1 | 1 | 1
| 3660 | 1 | 1 | 1 | 1 | 1 | 0.686 | 0.692 | 0 | 0 | 0 | 1 | 1 | 1 | 1 | 1 | 1
| 3661 | 1 | 1 | 1 | 1 | 1 | 0.695 | 0.7 | 0 | 0 | 0 | 1 | 1 | 1 | 1 | 1 | 1
| 3662 | 1 | 1 | 1 | 1 | 1 | 0.668 | 0.714 | 0 | 0 | 0 | 1 | 1 | 1 | 1 | 1 | 1
| 3663 | 1 | 1 | 1 | 1 | 1 | 0.54 | 0.71 | 0 | 0 | 0 | 1 | 1 | 1 | 1 | 1 | 1
| 3664 | 1 | 1 | 1 | 1 | 1 | 0.437 | 0.656 | 0 | 0 | 0 | 1 | 1 | 1 | 1 | 1 | 1
| 3665 | 1 | 1 | 1 | 1 | 1 | 0.302 | 0.532 | 0 | 0 | 0 | 1 | 1 | 1 | 1 | 1 | 1
| 3666 | 1 | 1 | 1 | 1 | 1 | 0.129 | 0.481 | 0 | 0 | 0 | 1 | 1 | 1 | 1 | 1 | 1
| 3667 | 1 | 1 | 1 | 1 | 1 | 0.001 | 0.425 | 0 | 0 | 0 | 1 | 1 | 1 | 1 | 1 | 1
| 3668 | 1 | 1 | 1 | 1 | 1 | 0 | 0.346 | 0 | 0 | 0 | 1 | 1 | 1 | 1 | 1 | 1
| 3669 | 1 | 1 | 1 | 1 | 1 | 0 | 0.291 | 0 | 0 | 0 | 1 | 1 | 1 | 1 | 1 | 1
| 3670 | 1 | 1 | 1 | 1 | 1 | 0 | 0.303 | 0 | 0 | 0 | 1 | 1 | 1 | 1 | 1 | 1
| 3671 | 1 | 1 | 1 | 1 | 1 | 0 | 0.323 | 0 | 0 | 0 | 1 | 1 | 1 | 1 | 1 | 1
| 3672 | 1 | 1 | 1 | 1 | 1 | 0 | 0.348 | 0 | 0 | 0 | 1 | 1 | 1 | 1 | 1 | 1
| 3673 | 1 | 1 | 1 | 1 | 1 | 0 | 0.358 | 0 | 0 | 0 | 1 | 1 | 1 | 1 | 1 | 1
| 3674 | 1 | 1 | 1 | 1 | 1 | 0 | 0.353 | 0 | 0 | 0 | 1 | 1 | 1 | 1 | 1 | 1
| 3675 | 1 | 1 | 1 | 1 | 1 | 0 | 0.32 | 0 | 0 | 0 | 1 | 1 | 1 | 1 | 1 | 1
| 3676 | 1 | 1 | 1 | 1 | 1 | 0 | 0.261 | 0 | 0 | 0 | 1 | 1 | 1 | 1 | 1 | 1
| 3677 | 1 | 1 | 1 | 1 | 1 | 0 | 0.274 | 0 | 0 | 0 | 1 | 1 | 1 | 1 | 1 | 1
| 3678 | 1 | 1 | 1 | 1 | 1 | 0 | 0.587 | 0 | 0 | 0 | 1 | 1 | 1 | 1 | 1 | 1
| 3679 | 1 | 1 | 1 | 1 | 1 | 0.019 | 0.7 | 0 | 0 | 0 | 1 | 1 | 1 | 1 | 1 | 1
| 3680 | 1 | 1 | 1 | 1 | 1 | 0.236 | 0.722 | 0 | 0 | 0 | 1 | 1 | 1 | 1 | 1 | 1
| 3681 | 1 | 1 | 1 | 1 | 1 | 0.433 | 0.713 | 0 | 0 | 0 | 1 | 1 | 1 | 1 | 1 | 1
| 3682 | 1 | 1 | 1 | 1 | 1 | 0.574 | 0.683 | 0 | 0 | 0 | 1 | 1 | 1 | 1 | 1 | 1
| 3683 | 1 | 1 | 1 | 1 | 1 | 0.657 | 0.642 | 0 | 0 | 0 | 1 | 1 | 1 | 1 | 1 | 1
| 3684 | 1 | 1 | 1 | 1 | 1 | 0.697 | 0.603 | 0 | 0 | 0 | 1 | 1 | 1 | 1 | 1 | 1
| 3685 | 1 | 1 | 1 | 1 | 1 | 0.696 | 0.602 | 0 | 0 | 0 | 1 | 1 | 1 | 1 | 1 | 1
| 3686 | 1 | 1 | 1 | 1 | 1 | 0.657 | 0.647 | 0 | 0 | 0 | 1 | 1 | 1 | 1 | 1 | 1
| 3687 | 1 | 1 | 1 | 1 | 1 | 0.589 | 0.68 | 0 | 0 | 0 | 1 | 1 | 1 | 1 | 1 | 1
| 3688 | 1 | 1 | 1 | 1 | 1 | 0.482 | 0.676 | 0 | 0 | 0 | 1 | 1 | 1 | 1 | 1 | 1
| 3689 | 1 | 1 | 1 | 1 | 1 | 0.311 | 0.586 | 0 | 0 | 0 | 1 | 1 | 1 | 1 | 1 | 1
| 3690 | 1 | 1 | 1 | 1 | 1 | 0.125 | 0.547 | 0 | 0 | 0 | 1 | 1 | 1 | 1 | 1 | 1
| 3691 | 1 | 1 | 1 | 1 | 1 | 0.001 | 0.547 | 0 | 0 | 0 | 1 | 1 | 1 | 1 | 1 | 1
| 3692 | 1 | 1 | 1 | 1 | 1 | 0 | 0.498 | 0 | 0 | 0 | 1 | 1 | 1 | 1 | 1 | 1
| 3693 | 1 | 1 | 1 | 1 | 1 | 0 | 0.413 | 0 | 0 | 0 | 1 | 1 | 1 | 1 | 1 | 1
| 3694 | 1 | 1 | 1 | 1 | 1 | 0 | 0.352 | 0 | 0 | 0 | 1 | 1 | 1 | 1 | 1 | 1
| 3695 | 1 | 1 | 1 | 1 | 1 | 0 | 0.337 | 0 | 0 | 0 | 1 | 1 | 1 | 1 | 1 | 1
| 3696 | 1 | 1 | 1 | 1 | 1 | 0 | 0.376 | 0 | 0 | 0 | 1 | 1 | 1 | 1 | 1 | 1
| 3697 | 1 | 1 | 1 | 1 | 1 | 0 | 0.42 | 0 | 0 | 0 | 1 | 1 | 1 | 1 | 1 | 1
| 3698 | 1 | 1 | 1 | 1 | 1 | 0 | 0.408 | 0 | 0 | 0 | 1 | 1 | 1 | 1 | 1 | 1
| 3699 | 1 | 1 | 1 | 1 | 1 | 0 | 0.379 | 0 | 0 | 0 | 1 | 1 | 1 | 1 | 1 | 1
| 3700 | 1 | 1 | 1 | 1 | 1 | 0 | 0.368 | 0 | 0 | 0 | 1 | 1 | 1 | 1 | 1 | 1
| 3701 | 1 | 1 | 1 | 1 | 1 | 0 | 0.568 | 0 | 0 | 0 | 1 | 1 | 1 | 1 | 1 | 1
| 3702 | 1 | 1 | 1 | 1 | 1 | 0 | 0.811 | 0 | 0 | 0 | 1 | 1 | 1 | 1 | 1 | 1
| 3703 | 1 | 1 | 1 | 1 | 1 | 0.01 | 0.868 | 0 | 0 | 0 | 1 | 1 | 1 | 1 | 1 | 1
| 3704 | 1 | 1 | 1 | 1 | 1 | 0.165 | 0.868 | 0 | 0 | 0 | 1 | 1 | 1 | 1 | 1 | 1
| 3705 | 1 | 1 | 1 | 1 | 1 | 0.381 | 0.849 | 0 | 0 | 0 | 1 | 1 | 1 | 1 | 1 | 1
| 3706 | 1 | 1 | 1 | 1 | 1 | 0.554 | 0.822 | 0 | 0 | 0 | 1 | 1 | 1 | 1 | 1 | 1
| 3707 | 1 | 1 | 1 | 1 | 1 | 0.659 | 0.785 | 0 | 0 | 0 | 1 | 1 | 1 | 1 | 1 | 1
| 3708 | 1 | 1 | 1 | 1 | 1 | 0.71 | 0.762 | 0 | 0 | 0 | 1 | 1 | 1 | 1 | 1 | 1
| 3709 | 1 | 1 | 1 | 1 | 1 | 0.714 | 0.758 | 0 | 0 | 0 | 1 | 1 | 1 | 1 | 1 | 1
| 3710 | 1 | 1 | 1 | 1 | 1 | 0.687 | 0.773 | 0 | 0 | 0 | 1 | 1 | 1 | 1 | 1 | 1
| 3711 | 1 | 1 | 1 | 1 | 1 | 0.584 | 0.786 | 0 | 0 | 0 | 1 | 1 | 1 | 1 | 1 | 1
| 3712 | 1 | 1 | 1 | 1 | 1 | 0.441 | 0.777 | 0 | 0 | 0 | 1 | 1 | 1 | 1 | 1 | 1
| 3713 | 1 | 1 | 1 | 1 | 1 | 0.298 | 0.714 | 0 | 0 | 0 | 1 | 1 | 1 | 1 | 1 | 1
| 3714 | 1 | 1 | 1 | 1 | 1 | 0.125 | 0.683 | 0 | 0 | 0 | 1 | 1 | 1 | 1 | 1 | 1
| 3715 | 1 | 1 | 1 | 1 | 1 | 0.001 | 0.608 | 0 | 0 | 0 | 1 | 1 | 1 | 1 | 1 | 1
| 3716 | 1 | 1 | 1 | 1 | 1 | 0 | 0.53 | 0 | 0 | 0 | 1 | 1 | 1 | 1 | 1 | 1
| 3717 | 1 | 1 | 1 | 1 | 1 | 0 | 0.459 | 0 | 0 | 0 | 1 | 1 | 1 | 1 | 1 | 1
| 3718 | 1 | 1 | 1 | 1 | 1 | 0 | 0.391 | 0 | 0 | 0 | 1 | 1 | 1 | 1 | 1 | 1
| 3719 | 1 | 1 | 1 | 1 | 1 | 0 | 0.345 | 0 | 0 | 0 | 1 | 1 | 1 | 1 | 1 | 1
| 3720 | 1 | 1 | 1 | 1 | 1 | 0 | 0.332 | 0 | 0 | 0 | 1 | 1 | 1 | 1 | 1 | 1
| 3721 | 1 | 1 | 1 | 1 | 1 | 0 | 0.298 | 0 | 0 | 0 | 1 | 1 | 1 | 1 | 1 | 1
| 3722 | 1 | 1 | 1 | 1 | 1 | 0 | 0.277 | 0 | 0 | 0 | 1 | 1 | 1 | 1 | 1 | 1
| 3723 | 1 | 1 | 1 | 1 | 1 | 0 | 0.282 | 0 | 0 | 0 | 1 | 1 | 1 | 1 | 1 | 1
| 3724 | 1 | 1 | 1 | 1 | 1 | 0 | 0.284 | 0 | 0 | 0 | 1 | 1 | 1 | 1 | 1 | 1
| 3725 | 1 | 1 | 1 | 1 | 1 | 0 | 0.484 | 0 | 0 | 0 | 1 | 1 | 1 | 1 | 1 | 1
| 3726 | 1 | 1 | 1 | 1 | 1 | 0 | 0.779 | 0 | 0 | 0 | 1 | 1 | 1 | 1 | 1 | 1
| 3727 | 1 | 1 | 1 | 1 | 1 | 0.013 | 0.839 | 0 | 0 | 0 | 1 | 1 | 1 | 1 | 1 | 1
| 3728 | 1 | 1 | 1 | 1 | 1 | 0.194 | 0.84 | 0 | 0 | 0 | 1 | 1 | 1 | 1 | 1 | 1
| 3729 | 1 | 1 | 1 | 1 | 1 | 0.401 | 0.828 | 0 | 0 | 0 | 1 | 1 | 1 | 1 | 1 | 1
| 3730 | 1 | 1 | 1 | 1 | 1 | 0.552 | 0.812 | 0 | 0 | 0 | 1 | 1 | 1 | 1 | 1 | 1
| 3731 | 1 | 1 | 1 | 1 | 1 | 0.642 | 0.798 | 0 | 0 | 0 | 1 | 1 | 1 | 1 | 1 | 1
| 3732 | 1 | 1 | 1 | 1 | 1 | 0.677 | 0.789 | 0 | 0 | 0 | 1 | 1 | 1 | 1 | 1 | 1
| 3733 | 1 | 1 | 1 | 1 | 1 | 0.68 | 0.786 | 0 | 0 | 0 | 1 | 1 | 1 | 1 | 1 | 1
| 3734 | 1 | 1 | 1 | 1 | 1 | 0.652 | 0.791 | 0 | 0 | 0 | 1 | 1 | 1 | 1 | 1 | 1
| 3735 | 1 | 1 | 1 | 1 | 1 | 0.591 | 0.787 | 0 | 0 | 0 | 1 | 1 | 1 | 1 | 1 | 1
| 3736 | 1 | 1 | 1 | 1 | 1 | 0.471 | 0.759 | 0 | 0 | 0 | 1 | 1 | 1 | 1 | 1 | 1
| 3737 | 1 | 1 | 1 | 1 | 1 | 0.277 | 0.64 | 0 | 0 | 0 | 1 | 1 | 1 | 1 | 1 | 1
| 3738 | 1 | 1 | 1 | 1 | 1 | 0.111 | 0.59 | 0 | 0 | 0 | 1 | 1 | 1 | 1 | 1 | 1
| 3739 | 1 | 1 | 1 | 1 | 1 | 0.001 | 0.527 | 0 | 0 | 0 | 1 | 1 | 1 | 1 | 1 | 1
| 3740 | 1 | 1 | 1 | 1 | 1 | 0 | 0.448 | 0 | 0 | 0 | 1 | 1 | 1 | 1 | 1 | 1
| 3741 | 1 | 1 | 1 | 1 | 1 | 0 | 0.381 | 0 | 0 | 0 | 1 | 1 | 1 | 1 | 1 | 1
| 3742 | 1 | 1 | 1 | 1 | 1 | 0 | 0.334 | 0 | 0 | 0 | 1 | 1 | 1 | 1 | 1 | 1
| 3743 | 1 | 1 | 1 | 1 | 1 | 0 | 0.309 | 0 | 0 | 0 | 1 | 1 | 1 | 1 | 1 | 1
| 3744 | 1 | 1 | 1 | 1 | 1 | 0 | 0.296 | 0 | 0 | 0 | 1 | 1 | 1 | 1 | 1 | 1
| 3745 | 1 | 1 | 1 | 1 | 1 | 0 | 0.319 | 0 | 0 | 0 | 1 | 1 | 1 | 1 | 1 | 1
| 3746 | 1 | 1 | 1 | 1 | 1 | 0 | 0.345 | 0 | 0 | 0 | 1 | 1 | 1 | 1 | 1 | 1
| 3747 | 1 | 1 | 1 | 1 | 1 | 0 | 0.369 | 0 | 0 | 0 | 1 | 1 | 1 | 1 | 1 | 1
| 3748 | 1 | 1 | 1 | 1 | 1 | 0 | 0.385 | 0 | 0 | 0 | 1 | 1 | 1 | 1 | 1 | 1
| 3749 | 1 | 1 | 1 | 1 | 1 | 0 | 0.502 | 0 | 0 | 0 | 1 | 1 | 1 | 1 | 1 | 1
| 3750 | 1 | 1 | 1 | 1 | 1 | 0 | 0.832 | 0 | 0 | 0 | 1 | 1 | 1 | 1 | 1 | 1
| 3751 | 1 | 1 | 1 | 1 | 1 | 0.019 | 0.881 | 0 | 0 | 0 | 1 | 1 | 1 | 1 | 1 | 1
| 3752 | 1 | 1 | 1 | 1 | 1 | 0.229 | 0.879 | 0 | 0 | 0 | 1 | 1 | 1 | 1 | 1 | 1
| 3753 | 1 | 1 | 1 | 1 | 1 | 0.423 | 0.869 | 0 | 0 | 0 | 1 | 1 | 1 | 1 | 1 | 1
| 3754 | 1 | 1 | 1 | 1 | 1 | 0.56 | 0.852 | 0 | 0 | 0 | 1 | 1 | 1 | 1 | 1 | 1
| 3755 | 1 | 1 | 1 | 1 | 1 | 0.657 | 0.83 | 0 | 0 | 0 | 1 | 1 | 1 | 1 | 1 | 1
| 3756 | 1 | 1 | 1 | 1 | 1 | 0.714 | 0.82 | 0 | 0 | 0 | 1 | 1 | 1 | 1 | 1 | 1
| 3757 | 1 | 1 | 1 | 1 | 1 | 0.725 | 0.821 | 0 | 0 | 0 | 1 | 1 | 1 | 1 | 1 | 1
| 3758 | 1 | 1 | 1 | 1 | 1 | 0.698 | 0.836 | 0 | 0 | 0 | 1 | 1 | 1 | 1 | 1 | 1
| 3759 | 1 | 1 | 1 | 1 | 1 | 0.634 | 0.84 | 0 | 0 | 0 | 1 | 1 | 1 | 1 | 1 | 1
| 3760 | 1 | 1 | 1 | 1 | 1 | 0.508 | 0.806 | 0 | 0 | 0 | 1 | 1 | 1 | 1 | 1 | 1
| 3761 | 1 | 1 | 1 | 1 | 1 | 0.344 | 0.751 | 0 | 0 | 0 | 1 | 1 | 1 | 1 | 1 | 1
| 3762 | 1 | 1 | 1 | 1 | 1 | 0.147 | 0.667 | 0 | 0 | 0 | 1 | 1 | 1 | 1 | 1 | 1
| 3763 | 1 | 1 | 1 | 1 | 1 | 0.001 | 0.607 | 0 | 0 | 0 | 1 | 1 | 1 | 1 | 1 | 1
| 3764 | 1 | 1 | 1 | 1 | 1 | 0 | 0.54 | 0 | 0 | 0 | 1 | 1 | 1 | 1 | 1 | 1
| 3765 | 1 | 1 | 1 | 1 | 1 | 0 | 0.473 | 0 | 0 | 0 | 1 | 1 | 1 | 1 | 1 | 1
| 3766 | 1 | 1 | 1 | 1 | 1 | 0 | 0.397 | 0 | 0 | 0 | 1 | 1 | 1 | 1 | 1 | 1
| 3767 | 1 | 1 | 1 | 1 | 1 | 0 | 0.348 | 0 | 0 | 0 | 1 | 1 | 1 | 1 | 1 | 1
| 3768 | 1 | 1 | 1 | 1 | 1 | 0 | 0.313 | 0 | 0 | 0 | 1 | 1 | 1 | 1 | 1 | 1
| 3769 | 1 | 1 | 1 | 1 | 1 | 0 | 0.289 | 0 | 0 | 0 | 1 | 1 | 1 | 1 | 1 | 1
| 3770 | 1 | 1 | 1 | 1 | 1 | 0 | 0.284 | 0 | 0 | 0 | 1 | 1 | 1 | 1 | 1 | 1
| 3771 | 1 | 1 | 1 | 1 | 1 | 0 | 0.301 | 0 | 0 | 0 | 1 | 1 | 1 | 1 | 1 | 1
| 3772 | 1 | 1 | 1 | 1 | 1 | 0 | 0.296 | 0 | 0 | 0 | 1 | 1 | 1 | 1 | 1 | 1
| 3773 | 1 | 1 | 1 | 1 | 1 | 0 | 0.479 | 0 | 0 | 0 | 1 | 1 | 1 | 1 | 1 | 1
| 3774 | 1 | 1 | 1 | 1 | 1 | 0 | 0.744 | 0 | 0 | 0 | 1 | 1 | 1 | 1 | 1 | 1
| 3775 | 1 | 1 | 1 | 1 | 1 | 0.02 | 0.802 | 0 | 0 | 0 | 1 | 1 | 1 | 1 | 1 | 1
| 3776 | 1 | 1 | 1 | 1 | 1 | 0.243 | 0.816 | 0 | 0 | 0 | 1 | 1 | 1 | 1 | 1 | 1
| 3777 | 1 | 1 | 1 | 1 | 1 | 0.436 | 0.82 | 0 | 0 | 0 | 1 | 1 | 1 | 1 | 1 | 1
| 3778 | 1 | 1 | 1 | 1 | 1 | 0.567 | 0.816 | 0 | 0 | 0 | 1 | 1 | 1 | 1 | 1 | 1
| 3779 | 1 | 1 | 1 | 1 | 1 | 0.66 | 0.809 | 0 | 0 | 0 | 1 | 1 | 1 | 1 | 1 | 1
| 3780 | 1 | 1 | 1 | 1 | 1 | 0.71 | 0.809 | 0 | 0 | 0 | 1 | 1 | 1 | 1 | 1 | 1
| 3781 | 1 | 1 | 1 | 1 | 1 | 0.718 | 0.821 | 0 | 0 | 0 | 1 | 1 | 1 | 1 | 1 | 1
| 3782 | 1 | 1 | 1 | 1 | 1 | 0.691 | 0.845 | 0 | 0 | 0 | 1 | 1 | 1 | 1 | 1 | 1
| 3783 | 1 | 1 | 1 | 1 | 1 | 0.625 | 0.855 | 0 | 0 | 0 | 1 | 1 | 1 | 1 | 1 | 1
| 3784 | 1 | 1 | 1 | 1 | 1 | 0.517 | 0.826 | 0 | 0 | 0 | 1 | 1 | 1 | 1 | 1 | 1
| 3785 | 1 | 1 | 1 | 1 | 1 | 0.34 | 0.782 | 0 | 0 | 0 | 1 | 1 | 1 | 1 | 1 | 1
| 3786 | 1 | 1 | 1 | 1 | 1 | 0.118 | 0.735 | 0 | 0 | 0 | 1 | 1 | 1 | 1 | 1 | 1
| 3787 | 1 | 1 | 1 | 1 | 1 | 0.001 | 0.684 | 0 | 0 | 0 | 1 | 1 | 1 | 1 | 1 | 1
| 3788 | 1 | 1 | 1 | 1 | 1 | 0 | 0.63 | 0 | 0 | 0 | 1 | 1 | 1 | 1 | 1 | 1
| 3789 | 1 | 1 | 1 | 1 | 1 | 0 | 0.566 | 0 | 0 | 0 | 1 | 1 | 1 | 1 | 1 | 1
| 3790 | 1 | 1 | 1 | 1 | 1 | 0 | 0.513 | 0 | 0 | 0 | 1 | 1 | 1 | 1 | 1 | 1
| 3791 | 1 | 1 | 1 | 1 | 1 | 0 | 0.492 | 0 | 0 | 0 | 1 | 1 | 1 | 1 | 1 | 1
| 3792 | 1 | 1 | 1 | 1 | 1 | 0 | 0.482 | 0 | 0 | 0 | 1 | 1 | 1 | 1 | 1 | 1
| 3793 | 1 | 1 | 1 | 1 | 1 | 0 | 0.47 | 0 | 0 | 0 | 1 | 1 | 1 | 1 | 1 | 1
| 3794 | 1 | 1 | 1 | 1 | 1 | 0 | 0.509 | 0 | 0 | 0 | 1 | 1 | 1 | 1 | 1 | 1
| 3795 | 1 | 1 | 1 | 1 | 1 | 0 | 0.563 | 0 | 0 | 0 | 1 | 1 | 1 | 1 | 1 | 1
| 3796 | 1 | 1 | 1 | 1 | 1 | 0 | 0.51 | 0 | 0 | 0 | 1 | 1 | 1 | 1 | 1 | 1
| 3797 | 1 | 1 | 1 | 1 | 1 | 0 | 0.599 | 0 | 0 | 0 | 1 | 1 | 1 | 1 | 1 | 1
| 3798 | 1 | 1 | 1 | 1 | 1 | 0 | 0.766 | 0 | 0 | 0 | 1 | 1 | 1 | 1 | 1 | 1
| 3799 | 1 | 1 | 1 | 1 | 1 | 0.015 | 0.795 | 0 | 0 | 0 | 1 | 1 | 1 | 1 | 1 | 1
| 3800 | 1 | 1 | 1 | 1 | 1 | 0.212 | 0.804 | 0 | 0 | 0 | 1 | 1 | 1 | 1 | 1 | 1
| 3801 | 1 | 1 | 1 | 1 | 1 | 0.426 | 0.812 | 0 | 0 | 0 | 1 | 1 | 1 | 1 | 1 | 1
| 3802 | 1 | 1 | 1 | 1 | 1 | 0.567 | 0.814 | 0 | 0 | 0 | 1 | 1 | 1 | 1 | 1 | 1
| 3803 | 1 | 1 | 1 | 1 | 1 | 0.66 | 0.813 | 0 | 0 | 0 | 1 | 1 | 1 | 1 | 1 | 1
| 3804 | 1 | 1 | 1 | 1 | 1 | 0.711 | 0.817 | 0 | 0 | 0 | 1 | 1 | 1 | 1 | 1 | 1
| 3805 | 1 | 1 | 1 | 1 | 1 | 0.721 | 0.829 | 0 | 0 | 0 | 1 | 1 | 1 | 1 | 1 | 1
| 3806 | 1 | 1 | 1 | 1 | 1 | 0.695 | 0.85 | 0 | 0 | 0 | 1 | 1 | 1 | 1 | 1 | 1
| 3807 | 1 | 1 | 1 | 1 | 1 | 0.618 | 0.852 | 0 | 0 | 0 | 1 | 1 | 1 | 1 | 1 | 1
| 3808 | 1 | 1 | 1 | 1 | 1 | 0.494 | 0.834 | 0 | 0 | 0 | 1 | 1 | 1 | 1 | 1 | 1
| 3809 | 1 | 1 | 1 | 1 | 1 | 0.336 | 0.785 | 0 | 0 | 0 | 1 | 1 | 1 | 1 | 1 | 1
| 3810 | 1 | 1 | 1 | 1 | 1 | 0.143 | 0.713 | 0 | 0 | 0 | 1 | 1 | 1 | 1 | 1 | 1
| 3811 | 1 | 1 | 1 | 1 | 1 | 0.001 | 0.674 | 0 | 0 | 0 | 1 | 1 | 1 | 1 | 1 | 1
| 3812 | 1 | 1 | 1 | 1 | 1 | 0 | 0.651 | 0 | 0 | 0 | 1 | 1 | 1 | 1 | 1 | 1
| 3813 | 1 | 1 | 1 | 1 | 1 | 0 | 0.626 | 0 | 0 | 0 | 1 | 1 | 1 | 1 | 1 | 1
| 3814 | 1 | 1 | 1 | 1 | 1 | 0 | 0.618 | 0 | 0 | 0 | 1 | 1 | 1 | 1 | 1 | 1
| 3815 | 1 | 1 | 1 | 1 | 1 | 0 | 0.626 | 0 | 0 | 0 | 1 | 1 | 1 | 1 | 1 | 1
| 3816 | 1 | 1 | 1 | 1 | 1 | 0 | 0.645 | 0 | 0 | 0 | 1 | 1 | 1 | 1 | 1 | 1
| 3817 | 1 | 1 | 1 | 1 | 1 | 0 | 0.663 | 0 | 0 | 0 | 1 | 1 | 1 | 1 | 1 | 1
| 3818 | 1 | 1 | 1 | 1 | 1 | 0 | 0.661 | 0 | 0 | 0 | 1 | 1 | 1 | 1 | 1 | 1
| 3819 | 1 | 1 | 1 | 1 | 1 | 0 | 0.621 | 0 | 0 | 0 | 1 | 1 | 1 | 1 | 1 | 1
| 3820 | 1 | 1 | 1 | 1 | 1 | 0 | 0.601 | 0 | 0 | 0 | 1 | 1 | 1 | 1 | 1 | 1
| 3821 | 1 | 1 | 1 | 1 | 1 | 0 | 0.766 | 0 | 0 | 0 | 1 | 1 | 1 | 1 | 1 | 1
| 3822 | 1 | 1 | 1 | 1 | 1 | 0 | 0.927 | 0 | 0 | 0 | 1 | 1 | 1 | 1 | 1 | 1
| 3823 | 1 | 1 | 1 | 1 | 1 | 0.018 | 0.952 | 0 | 0 | 0 | 1 | 1 | 1 | 1 | 1 | 1
| 3824 | 1 | 1 | 1 | 1 | 1 | 0.232 | 0.949 | 0 | 0 | 0 | 1 | 1 | 1 | 1 | 1 | 1
| 3825 | 1 | 1 | 1 | 1 | 1 | 0.424 | 0.942 | 0 | 0 | 0 | 1 | 1 | 1 | 1 | 1 | 1
| 3826 | 1 | 1 | 1 | 1 | 1 | 0.561 | 0.942 | 0 | 0 | 0 | 1 | 1 | 1 | 1 | 1 | 1
| 3827 | 1 | 1 | 1 | 1 | 1 | 0.645 | 0.944 | 0 | 0 | 0 | 1 | 1 | 1 | 1 | 1 | 1
| 3828 | 1 | 1 | 1 | 1 | 1 | 0.663 | 0.946 | 0 | 0 | 0 | 1 | 1 | 1 | 1 | 1 | 1
| 3829 | 1 | 1 | 1 | 1 | 1 | 0.643 | 0.95 | 0 | 0 | 0 | 1 | 1 | 1 | 1 | 1 | 1
| 3830 | 1 | 1 | 1 | 1 | 1 | 0.598 | 0.955 | 0 | 0 | 0 | 1 | 1 | 1 | 1 | 1 | 1
| 3831 | 1 | 1 | 1 | 1 | 1 | 0.546 | 0.949 | 0 | 0 | 0 | 1 | 1 | 1 | 1 | 1 | 1
| 3832 | 1 | 1 | 1 | 1 | 1 | 0.444 | 0.922 | 0 | 0 | 0 | 1 | 1 | 1 | 1 | 1 | 1
| 3833 | 1 | 1 | 1 | 1 | 1 | 0.289 | 0.893 | 0 | 0 | 0 | 1 | 1 | 1 | 1 | 1 | 1
| 3834 | 1 | 1 | 1 | 1 | 1 | 0.12 | 0.862 | 0 | 0 | 0 | 1 | 1 | 1 | 1 | 1 | 1
| 3835 | 1 | 1 | 1 | 1 | 1 | 0.001 | 0.859 | 0 | 0 | 0 | 1 | 1 | 1 | 1 | 1 | 1
| 3836 | 1 | 1 | 1 | 1 | 1 | 0 | 0.86 | 0 | 0 | 0 | 1 | 1 | 1 | 1 | 1 | 1
| 3837 | 1 | 1 | 1 | 1 | 1 | 0 | 0.855 | 0 | 0 | 0 | 1 | 1 | 1 | 1 | 1 | 1
| 3838 | 1 | 1 | 1 | 1 | 1 | 0 | 0.837 | 0 | 0 | 0 | 1 | 1 | 1 | 1 | 1 | 1
| 3839 | 1 | 1 | 1 | 1 | 1 | 0 | 0.791 | 0 | 0 | 0 | 1 | 1 | 1 | 1 | 1 | 1
| 3840 | 1 | 1 | 1 | 1 | 1 | 0 | 0.701 | 0 | 0 | 0 | 1 | 1 | 1 | 1 | 1 | 1
| 3841 | 1 | 1 | 1 | 1 | 1 | 0 | 0.643 | 0 | 0 | 0 | 1 | 1 | 1 | 1 | 1 | 1
| 3842 | 1 | 1 | 1 | 1 | 1 | 0 | 0.615 | 0 | 0 | 0 | 1 | 1 | 1 | 1 | 1 | 1
| 3843 | 1 | 1 | 1 | 1 | 1 | 0 | 0.614 | 0 | 0 | 0 | 1 | 1 | 1 | 1 | 1 | 1
| 3844 | 1 | 1 | 1 | 1 | 1 | 0 | 0.611 | 0 | 0 | 0 | 1 | 1 | 1 | 1 | 1 | 1
| 3845 | 1 | 1 | 1 | 1 | 1 | 0 | 0.771 | 0 | 0 | 0 | 1 | 1 | 1 | 1 | 1 | 1
| 3846 | 1 | 1 | 1 | 1 | 1 | 0 | 0.931 | 0 | 0 | 0 | 1 | 1 | 1 | 1 | 1 | 1
| 3847 | 1 | 1 | 1 | 1 | 1 | 0.011 | 0.964 | 0 | 0 | 0 | 1 | 1 | 1 | 1 | 1 | 1
| 3848 | 1 | 1 | 1 | 1 | 1 | 0.148 | 0.971 | 0 | 0 | 0 | 1 | 1 | 1 | 1 | 1 | 1
| 3849 | 1 | 1 | 1 | 1 | 1 | 0.305 | 0.968 | 0 | 0 | 0 | 1 | 1 | 1 | 1 | 1 | 1
| 3850 | 1 | 1 | 1 | 1 | 1 | 0.462 | 0.963 | 0 | 0 | 0 | 1 | 1 | 1 | 1 | 1 | 1
| 3851 | 1 | 1 | 1 | 1 | 1 | 0.593 | 0.958 | 0 | 0 | 0 | 1 | 1 | 1 | 1 | 1 | 1
| 3852 | 1 | 1 | 1 | 1 | 1 | 0.675 | 0.953 | 0 | 0 | 0 | 1 | 1 | 1 | 1 | 1 | 1
| 3853 | 1 | 1 | 1 | 1 | 1 | 0.702 | 0.949 | 0 | 0 | 0 | 1 | 1 | 1 | 1 | 1 | 1
| 3854 | 1 | 1 | 1 | 1 | 1 | 0.679 | 0.949 | 0 | 0 | 0 | 1 | 1 | 1 | 1 | 1 | 1
| 3855 | 1 | 1 | 1 | 1 | 1 | 0.62 | 0.946 | 0 | 0 | 0 | 1 | 1 | 1 | 1 | 1 | 1
| 3856 | 1 | 1 | 1 | 1 | 1 | 0.517 | 0.929 | 0 | 0 | 0 | 1 | 1 | 1 | 1 | 1 | 1
| 3857 | 1 | 1 | 1 | 1 | 1 | 0.368 | 0.906 | 0 | 0 | 0 | 1 | 1 | 1 | 1 | 1 | 1
| 3858 | 1 | 1 | 1 | 1 | 1 | 0.169 | 0.879 | 0 | 0 | 0 | 1 | 1 | 1 | 1 | 1 | 1
| 3859 | 1 | 1 | 1 | 1 | 1 | 0.002 | 0.865 | 0 | 0 | 0 | 1 | 1 | 1 | 1 | 1 | 1
| 3860 | 1 | 1 | 1 | 1 | 1 | 0 | 0.847 | 0 | 0 | 0 | 1 | 1 | 1 | 1 | 1 | 1
| 3861 | 1 | 1 | 1 | 1 | 1 | 0 | 0.82 | 0 | 0 | 0 | 1 | 1 | 1 | 1 | 1 | 1
| 3862 | 1 | 1 | 1 | 1 | 1 | 0 | 0.777 | 0 | 0 | 0 | 1 | 1 | 1 | 1 | 1 | 1
| 3863 | 1 | 1 | 1 | 1 | 1 | 0 | 0.718 | 0 | 0 | 0 | 1 | 1 | 1 | 1 | 1 | 1
| 3864 | 1 | 1 | 1 | 1 | 1 | 0 | 0.618 | 0 | 0 | 0 | 1 | 1 | 1 | 1 | 1 | 1
| 3865 | 1 | 1 | 1 | 1 | 1 | 0 | 0.459 | 0 | 0 | 0 | 1 | 1 | 1 | 1 | 1 | 1
| 3866 | 1 | 1 | 1 | 1 | 1 | 0 | 0.373 | 0 | 0 | 0 | 1 | 1 | 1 | 1 | 1 | 1
| 3867 | 1 | 1 | 1 | 1 | 1 | 0 | 0.363 | 0 | 0 | 0 | 1 | 1 | 1 | 1 | 1 | 1
| 3868 | 1 | 1 | 1 | 1 | 1 | 0 | 0.356 | 0 | 0 | 0 | 1 | 1 | 1 | 1 | 1 | 1
| 3869 | 1 | 1 | 1 | 1 | 1 | 0 | 0.507 | 0 | 0 | 0 | 1 | 1 | 1 | 1 | 1 | 1
| 3870 | 1 | 1 | 1 | 1 | 1 | 0 | 0.821 | 0 | 0 | 0 | 1 | 1 | 1 | 1 | 1 | 1
| 3871 | 1 | 1 | 1 | 1 | 1 | 0.007 | 0.898 | 0 | 0 | 0 | 1 | 1 | 1 | 1 | 1 | 1
| 3872 | 1 | 1 | 1 | 1 | 1 | 0.139 | 0.903 | 0 | 0 | 0 | 1 | 1 | 1 | 1 | 1 | 1
| 3873 | 1 | 1 | 1 | 1 | 1 | 0.313 | 0.886 | 0 | 0 | 0 | 1 | 1 | 1 | 1 | 1 | 1
| 3874 | 1 | 1 | 1 | 1 | 1 | 0.442 | 0.865 | 0 | 0 | 0 | 1 | 1 | 1 | 1 | 1 | 1
| 3875 | 1 | 1 | 1 | 1 | 1 | 0.505 | 0.839 | 0 | 0 | 0 | 1 | 1 | 1 | 1 | 1 | 1
| 3876 | 1 | 1 | 1 | 1 | 1 | 0.53 | 0.808 | 0 | 0 | 0 | 1 | 1 | 1 | 1 | 1 | 1
| 3877 | 1 | 1 | 1 | 1 | 1 | 0.544 | 0.782 | 0 | 0 | 0 | 1 | 1 | 1 | 1 | 1 | 1
| 3878 | 1 | 1 | 1 | 1 | 1 | 0.538 | 0.776 | 0 | 0 | 0 | 1 | 1 | 1 | 1 | 1 | 1
| 3879 | 1 | 1 | 1 | 1 | 1 | 0.499 | 0.779 | 0 | 0 | 0 | 1 | 1 | 1 | 1 | 1 | 1
| 3880 | 1 | 1 | 1 | 1 | 1 | 0.426 | 0.752 | 0 | 0 | 0 | 1 | 1 | 1 | 1 | 1 | 1
| 3881 | 1 | 1 | 1 | 1 | 1 | 0.307 | 0.686 | 0 | 0 | 0 | 1 | 1 | 1 | 1 | 1 | 1
| 3882 | 1 | 1 | 1 | 1 | 1 | 0.14 | 0.635 | 0 | 0 | 0 | 1 | 1 | 1 | 1 | 1 | 1
| 3883 | 1 | 1 | 1 | 1 | 1 | 0.001 | 0.591 | 0 | 0 | 0 | 1 | 1 | 1 | 1 | 1 | 1
| 3884 | 1 | 1 | 1 | 1 | 1 | 0 | 0.58 | 0 | 0 | 0 | 1 | 1 | 1 | 1 | 1 | 1
| 3885 | 1 | 1 | 1 | 1 | 1 | 0 | 0.577 | 0 | 0 | 0 | 1 | 1 | 1 | 1 | 1 | 1
| 3886 | 1 | 1 | 1 | 1 | 1 | 0 | 0.55 | 0 | 0 | 0 | 1 | 1 | 1 | 1 | 1 | 1
| 3887 | 1 | 1 | 1 | 1 | 1 | 0 | 0.51 | 0 | 0 | 0 | 1 | 1 | 1 | 1 | 1 | 1
| 3888 | 1 | 1 | 1 | 1 | 1 | 0 | 0.473 | 0 | 0 | 0 | 1 | 1 | 1 | 1 | 1 | 1
| 3889 | 1 | 1 | 1 | 1 | 1 | 0 | 0.441 | 0 | 0 | 0 | 1 | 1 | 1 | 1 | 1 | 1
| 3890 | 1 | 1 | 1 | 1 | 1 | 0 | 0.405 | 0 | 0 | 0 | 1 | 1 | 1 | 1 | 1 | 1
| 3891 | 1 | 1 | 1 | 1 | 1 | 0 | 0.372 | 0 | 0 | 0 | 1 | 1 | 1 | 1 | 1 | 1
| 3892 | 1 | 1 | 1 | 1 | 1 | 0 | 0.367 | 0 | 0 | 0 | 1 | 1 | 1 | 1 | 1 | 1
| 3893 | 1 | 1 | 1 | 1 | 1 | 0 | 0.603 | 0 | 0 | 0 | 1 | 1 | 1 | 1 | 1 | 1
| 3894 | 1 | 1 | 1 | 1 | 1 | 0 | 0.87 | 0 | 0 | 0 | 1 | 1 | 1 | 1 | 1 | 1
| 3895 | 1 | 1 | 1 | 1 | 1 | 0.007 | 0.914 | 0 | 0 | 0 | 1 | 1 | 1 | 1 | 1 | 1
| 3896 | 1 | 1 | 1 | 1 | 1 | 0.184 | 0.916 | 0 | 0 | 0 | 1 | 1 | 1 | 1 | 1 | 1
| 3897 | 1 | 1 | 1 | 1 | 1 | 0.37 | 0.916 | 0 | 0 | 0 | 1 | 1 | 1 | 1 | 1 | 1
| 3898 | 1 | 1 | 1 | 1 | 1 | 0.482 | 0.91 | 0 | 0 | 0 | 1 | 1 | 1 | 1 | 1 | 1
| 3899 | 1 | 1 | 1 | 1 | 1 | 0.609 | 0.903 | 0 | 0 | 0 | 1 | 1 | 1 | 1 | 1 | 1
| 3900 | 1 | 1 | 1 | 1 | 1 | 0.677 | 0.903 | 0 | 0 | 0 | 1 | 1 | 1 | 1 | 1 | 1
| 3901 | 1 | 1 | 1 | 1 | 1 | 0.702 | 0.905 | 0 | 0 | 0 | 1 | 1 | 1 | 1 | 1 | 1
| 3902 | 1 | 1 | 1 | 1 | 1 | 0.674 | 0.914 | 0 | 0 | 0 | 1 | 1 | 1 | 1 | 1 | 1
| 3903 | 1 | 1 | 1 | 1 | 1 | 0.605 | 0.911 | 0 | 0 | 0 | 1 | 1 | 1 | 1 | 1 | 1
| 3904 | 1 | 1 | 1 | 1 | 1 | 0.501 | 0.874 | 0 | 0 | 0 | 1 | 1 | 1 | 1 | 1 | 1
| 3905 | 1 | 1 | 1 | 1 | 1 | 0.327 | 0.828 | 0 | 0 | 0 | 1 | 1 | 1 | 1 | 1 | 1
| 3906 | 1 | 1 | 1 | 1 | 1 | 0.101 | 0.724 | 0 | 0 | 0 | 1 | 1 | 1 | 1 | 1 | 1
| 3907 | 1 | 1 | 1 | 1 | 1 | 0 | 0.644 | 0 | 0 | 0 | 1 | 1 | 1 | 1 | 1 | 1
| 3908 | 1 | 1 | 1 | 1 | 1 | 0 | 0.577 | 0 | 0 | 0 | 1 | 1 | 1 | 1 | 1 | 1
| 3909 | 1 | 1 | 1 | 1 | 1 | 0 | 0.515 | 0 | 0 | 0 | 1 | 1 | 1 | 1 | 1 | 1
| 3910 | 1 | 1 | 1 | 1 | 1 | 0 | 0.479 | 0 | 0 | 0 | 1 | 1 | 1 | 1 | 1 | 1
| 3911 | 1 | 1 | 1 | 1 | 1 | 0 | 0.457 | 0 | 0 | 0 | 1 | 1 | 1 | 1 | 1 | 1
| 3912 | 1 | 1 | 1 | 1 | 1 | 0 | 0.441 | 0 | 0 | 0 | 1 | 1 | 1 | 1 | 1 | 1
| 3913 | 1 | 1 | 1 | 1 | 1 | 0 | 0.422 | 0 | 0 | 0 | 1 | 1 | 1 | 1 | 1 | 1
| 3914 | 1 | 1 | 1 | 1 | 1 | 0 | 0.396 | 0 | 0 | 0 | 1 | 1 | 1 | 1 | 1 | 1
| 3915 | 1 | 1 | 1 | 1 | 1 | 0 | 0.337 | 0 | 0 | 0 | 1 | 1 | 1 | 1 | 1 | 1
| 3916 | 1 | 1 | 1 | 1 | 1 | 0 | 0.299 | 0 | 0 | 0 | 1 | 1 | 1 | 1 | 1 | 1
| 3917 | 1 | 1 | 1 | 1 | 1 | 0 | 0.522 | 0 | 0 | 0 | 1 | 1 | 1 | 1 | 1 | 1
| 3918 | 1 | 1 | 1 | 1 | 1 | 0 | 0.808 | 0 | 0 | 0 | 1 | 1 | 1 | 1 | 1 | 1
| 3919 | 1 | 1 | 1 | 1 | 1 | 0.012 | 0.867 | 0 | 0 | 0 | 1 | 1 | 1 | 1 | 1 | 1
| 3920 | 1 | 1 | 1 | 1 | 1 | 0.187 | 0.872 | 0 | 0 | 0 | 1 | 1 | 1 | 1 | 1 | 1
| 3921 | 1 | 1 | 1 | 1 | 1 | 0.42 | 0.872 | 0 | 0 | 0 | 1 | 1 | 1 | 1 | 1 | 1
| 3922 | 1 | 1 | 1 | 1 | 1 | 0.576 | 0.87 | 0 | 0 | 0 | 1 | 1 | 1 | 1 | 1 | 1
| 3923 | 1 | 1 | 1 | 1 | 1 | 0.652 | 0.871 | 0 | 0 | 0 | 1 | 1 | 1 | 1 | 1 | 1
| 3924 | 1 | 1 | 1 | 1 | 1 | 0.69 | 0.891 | 0 | 0 | 0 | 1 | 1 | 1 | 1 | 1 | 1
| 3925 | 1 | 1 | 1 | 1 | 1 | 0.708 | 0.913 | 0 | 0 | 0 | 1 | 1 | 1 | 1 | 1 | 1
| 3926 | 1 | 1 | 1 | 1 | 1 | 0.696 | 0.924 | 0 | 0 | 0 | 1 | 1 | 1 | 1 | 1 | 1
| 3927 | 1 | 1 | 1 | 1 | 1 | 0.627 | 0.917 | 0 | 0 | 0 | 1 | 1 | 1 | 1 | 1 | 1
| 3928 | 1 | 1 | 1 | 1 | 1 | 0.523 | 0.871 | 0 | 0 | 0 | 1 | 1 | 1 | 1 | 1 | 1
| 3929 | 1 | 1 | 1 | 1 | 1 | 0.32 | 0.777 | 0 | 0 | 0 | 1 | 1 | 1 | 1 | 1 | 1
| 3930 | 1 | 1 | 1 | 1 | 1 | 0.104 | 0.718 | 0 | 0 | 0 | 1 | 1 | 1 | 1 | 1 | 1
| 3931 | 1 | 1 | 1 | 1 | 1 | 0 | 0.681 | 0 | 0 | 0 | 1 | 1 | 1 | 1 | 1 | 1
| 3932 | 1 | 1 | 1 | 1 | 1 | 0 | 0.648 | 0 | 0 | 0 | 1 | 1 | 1 | 1 | 1 | 1
| 3933 | 1 | 1 | 1 | 1 | 1 | 0 | 0.633 | 0 | 0 | 0 | 1 | 1 | 1 | 1 | 1 | 1
| 3934 | 1 | 1 | 1 | 1 | 1 | 0 | 0.613 | 0 | 0 | 0 | 1 | 1 | 1 | 1 | 1 | 1
| 3935 | 1 | 1 | 1 | 1 | 1 | 0 | 0.568 | 0 | 0 | 0 | 1 | 1 | 1 | 1 | 1 | 1
| 3936 | 1 | 1 | 1 | 1 | 1 | 0 | 0.524 | 0 | 0 | 0 | 1 | 1 | 1 | 1 | 1 | 1
| 3937 | 1 | 1 | 1 | 1 | 1 | 0 | 0.513 | 0 | 0 | 0 | 1 | 1 | 1 | 1 | 1 | 1
| 3938 | 1 | 1 | 1 | 1 | 1 | 0 | 0.55 | 0 | 0 | 0 | 1 | 1 | 1 | 1 | 1 | 1
| 3939 | 1 | 1 | 1 | 1 | 1 | 0 | 0.529 | 0 | 0 | 0 | 1 | 1 | 1 | 1 | 1 | 1
| 3940 | 1 | 1 | 1 | 1 | 1 | 0 | 0.494 | 0 | 0 | 0 | 1 | 1 | 1 | 1 | 1 | 1
| 3941 | 1 | 1 | 1 | 1 | 1 | 0 | 0.655 | 0 | 0 | 0 | 1 | 1 | 1 | 1 | 1 | 1
| 3942 | 1 | 1 | 1 | 1 | 1 | 0 | 0.877 | 0 | 0 | 0 | 1 | 1 | 1 | 1 | 1 | 1
| 3943 | 1 | 1 | 1 | 1 | 1 | 0.01 | 0.92 | 0 | 0 | 0 | 1 | 1 | 1 | 1 | 1 | 1
| 3944 | 1 | 1 | 1 | 1 | 1 | 0.177 | 0.933 | 0 | 0 | 0 | 1 | 1 | 1 | 1 | 1 | 1
| 3945 | 1 | 1 | 1 | 1 | 1 | 0.42 | 0.939 | 0 | 0 | 0 | 1 | 1 | 1 | 1 | 1 | 1
| 3946 | 1 | 1 | 1 | 1 | 1 | 0.57 | 0.938 | 0 | 0 | 0 | 1 | 1 | 1 | 1 | 1 | 1
| 3947 | 1 | 1 | 1 | 1 | 1 | 0.666 | 0.928 | 0 | 0 | 0 | 1 | 1 | 1 | 1 | 1 | 1
| 3948 | 1 | 1 | 1 | 1 | 1 | 0.715 | 0.921 | 0 | 0 | 0 | 1 | 1 | 1 | 1 | 1 | 1
| 3949 | 1 | 1 | 1 | 1 | 1 | 0.724 | 0.928 | 0 | 0 | 0 | 1 | 1 | 1 | 1 | 1 | 1
| 3950 | 1 | 1 | 1 | 1 | 1 | 0.696 | 0.931 | 0 | 0 | 0 | 1 | 1 | 1 | 1 | 1 | 1
| 3951 | 1 | 1 | 1 | 1 | 1 | 0.625 | 0.923 | 0 | 0 | 0 | 1 | 1 | 1 | 1 | 1 | 1
| 3952 | 1 | 1 | 1 | 1 | 1 | 0.495 | 0.884 | 0 | 0 | 0 | 1 | 1 | 1 | 1 | 1 | 1
| 3953 | 1 | 1 | 1 | 1 | 1 | 0.3 | 0.837 | 0 | 0 | 0 | 1 | 1 | 1 | 1 | 1 | 1
| 3954 | 1 | 1 | 1 | 1 | 1 | 0.127 | 0.832 | 0 | 0 | 0 | 1 | 1 | 1 | 1 | 1 | 1
| 3955 | 1 | 1 | 1 | 1 | 1 | 0.001 | 0.837 | 0 | 0 | 0 | 1 | 1 | 1 | 1 | 1 | 1
| 3956 | 1 | 1 | 1 | 1 | 1 | 0 | 0.828 | 0 | 0 | 0 | 1 | 1 | 1 | 1 | 1 | 1
| 3957 | 1 | 1 | 1 | 1 | 1 | 0 | 0.801 | 0 | 0 | 0 | 1 | 1 | 1 | 1 | 1 | 1
| 3958 | 1 | 1 | 1 | 1 | 1 | 0 | 0.728 | 0 | 0 | 0 | 1 | 1 | 1 | 1 | 1 | 1
| 3959 | 1 | 1 | 1 | 1 | 1 | 0 | 0.639 | 0 | 0 | 0 | 1 | 1 | 1 | 1 | 1 | 1
| 3960 | 1 | 1 | 1 | 1 | 1 | 0 | 0.639 | 0 | 0 | 0 | 1 | 1 | 1 | 1 | 1 | 1
| 3961 | 1 | 1 | 1 | 1 | 1 | 0 | 0.679 | 0 | 0 | 0 | 1 | 1 | 1 | 1 | 1 | 1
| 3962 | 1 | 1 | 1 | 1 | 1 | 0 | 0.593 | 0 | 0 | 0 | 1 | 1 | 1 | 1 | 1 | 1
| 3963 | 1 | 1 | 1 | 1 | 1 | 0 | 0.507 | 0 | 0 | 0 | 1 | 1 | 1 | 1 | 1 | 1
| 3964 | 1 | 1 | 1 | 1 | 1 | 0 | 0.431 | 0 | 0 | 0 | 1 | 1 | 1 | 1 | 1 | 1
| 3965 | 1 | 1 | 1 | 1 | 1 | 0 | 0.648 | 0 | 0 | 0 | 1 | 1 | 1 | 1 | 1 | 1
| 3966 | 1 | 1 | 1 | 1 | 1 | 0 | 0.886 | 0 | 0 | 0 | 1 | 1 | 1 | 1 | 1 | 1
| 3967 | 1 | 1 | 1 | 1 | 1 | 0.018 | 0.928 | 0 | 0 | 0 | 1 | 1 | 1 | 1 | 1 | 1
| 3968 | 1 | 1 | 1 | 1 | 1 | 0.231 | 0.93 | 0 | 0 | 0 | 1 | 1 | 1 | 1 | 1 | 1
| 3969 | 1 | 1 | 1 | 1 | 1 | 0.437 | 0.924 | 0 | 0 | 0 | 1 | 1 | 1 | 1 | 1 | 1
| 3970 | 1 | 1 | 1 | 1 | 1 | 0.578 | 0.914 | 0 | 0 | 0 | 1 | 1 | 1 | 1 | 1 | 1
| 3971 | 1 | 1 | 1 | 1 | 1 | 0.668 | 0.9 | 0 | 0 | 0 | 1 | 1 | 1 | 1 | 1 | 1
| 3972 | 1 | 1 | 1 | 1 | 1 | 0.704 | 0.884 | 0 | 0 | 0 | 1 | 1 | 1 | 1 | 1 | 1
| 3973 | 1 | 1 | 1 | 1 | 1 | 0.689 | 0.882 | 0 | 0 | 0 | 1 | 1 | 1 | 1 | 1 | 1
| 3974 | 1 | 1 | 1 | 1 | 1 | 0.658 | 0.889 | 0 | 0 | 0 | 1 | 1 | 1 | 1 | 1 | 1
| 3975 | 1 | 1 | 1 | 1 | 1 | 0.59 | 0.875 | 0 | 0 | 0 | 1 | 1 | 1 | 1 | 1 | 1
| 3976 | 1 | 1 | 1 | 1 | 1 | 0.426 | 0.828 | 0 | 0 | 0 | 1 | 1 | 1 | 1 | 1 | 1
| 3977 | 1 | 1 | 1 | 1 | 1 | 0.272 | 0.809 | 0 | 0 | 0 | 1 | 1 | 1 | 1 | 1 | 1
| 3978 | 1 | 1 | 1 | 1 | 1 | 0.118 | 0.808 | 0 | 0 | 0 | 1 | 1 | 1 | 1 | 1 | 1
| 3979 | 1 | 1 | 1 | 1 | 1 | 0.001 | 0.798 | 0 | 0 | 0 | 1 | 1 | 1 | 1 | 1 | 1
| 3980 | 1 | 1 | 1 | 1 | 1 | 0 | 0.762 | 0 | 0 | 0 | 1 | 1 | 1 | 1 | 1 | 1
| 3981 | 1 | 1 | 1 | 1 | 1 | 0 | 0.697 | 0 | 0 | 0 | 1 | 1 | 1 | 1 | 1 | 1
| 3982 | 1 | 1 | 1 | 1 | 1 | 0 | 0.618 | 0 | 0 | 0 | 1 | 1 | 1 | 1 | 1 | 1
| 3983 | 1 | 1 | 1 | 1 | 1 | 0 | 0.563 | 0 | 0 | 0 | 1 | 1 | 1 | 1 | 1 | 1
| 3984 | 1 | 1 | 1 | 1 | 1 | 0 | 0.513 | 0 | 0 | 0 | 1 | 1 | 1 | 1 | 1 | 1
| 3985 | 1 | 1 | 1 | 1 | 1 | 0 | 0.434 | 0 | 0 | 0 | 1 | 1 | 1 | 1 | 1 | 1
| 3986 | 1 | 1 | 1 | 1 | 1 | 0 | 0.358 | 0 | 0 | 0 | 1 | 1 | 1 | 1 | 1 | 1
| 3987 | 1 | 1 | 1 | 1 | 1 | 0 | 0.314 | 0 | 0 | 0 | 1 | 1 | 1 | 1 | 1 | 1
| 3988 | 1 | 1 | 1 | 1 | 1 | 0 | 0.282 | 0 | 0 | 0 | 1 | 1 | 1 | 1 | 1 | 1
| 3989 | 1 | 1 | 1 | 1 | 1 | 0 | 0.532 | 0 | 0 | 0 | 1 | 1 | 1 | 1 | 1 | 1
| 3990 | 1 | 1 | 1 | 1 | 1 | 0 | 0.845 | 0 | 0 | 0 | 1 | 1 | 1 | 1 | 1 | 1
| 3991 | 1 | 1 | 1 | 1 | 1 | 0.016 | 0.913 | 0 | 0 | 0 | 1 | 1 | 1 | 1 | 1 | 1
| 3992 | 1 | 1 | 1 | 1 | 1 | 0.211 | 0.919 | 0 | 0 | 0 | 1 | 1 | 1 | 1 | 1 | 1
| 3993 | 1 | 1 | 1 | 1 | 1 | 0.417 | 0.907 | 0 | 0 | 0 | 1 | 1 | 1 | 1 | 1 | 1
| 3994 | 1 | 1 | 1 | 1 | 1 | 0.563 | 0.887 | 0 | 0 | 0 | 1 | 1 | 1 | 1 | 1 | 1
| 3995 | 1 | 1 | 1 | 1 | 1 | 0.661 | 0.87 | 0 | 0 | 0 | 1 | 1 | 1 | 1 | 1 | 1
| 3996 | 1 | 1 | 1 | 1 | 1 | 0.712 | 0.865 | 0 | 0 | 0 | 1 | 1 | 1 | 1 | 1 | 1
| 3997 | 1 | 1 | 1 | 1 | 1 | 0.723 | 0.874 | 0 | 0 | 0 | 1 | 1 | 1 | 1 | 1 | 1
| 3998 | 1 | 1 | 1 | 1 | 1 | 0.697 | 0.89 | 0 | 0 | 0 | 1 | 1 | 1 | 1 | 1 | 1
| 3999 | 1 | 1 | 1 | 1 | 1 | 0.632 | 0.901 | 0 | 0 | 0 | 1 | 1 | 1 | 1 | 1 | 1
| 4000 | 1 | 1 | 1 | 1 | 1 | 0.527 | 0.873 | 0 | 0 | 0 | 1 | 1 | 1 | 1 | 1 | 1
| 4001 | 1 | 1 | 1 | 1 | 1 | 0.376 | 0.801 | 0 | 0 | 0 | 1 | 1 | 1 | 1 | 1 | 1
| 4002 | 1 | 1 | 1 | 1 | 1 | 0.17 | 0.758 | 0 | 0 | 0 | 1 | 1 | 1 | 1 | 1 | 1
| 4003 | 1 | 1 | 1 | 1 | 1 | 0.002 | 0.702 | 0 | 0 | 0 | 1 | 1 | 1 | 1 | 1 | 1
| 4004 | 1 | 1 | 1 | 1 | 1 | 0 | 0.666 | 0 | 0 | 0 | 1 | 1 | 1 | 1 | 1 | 1
| 4005 | 1 | 1 | 1 | 1 | 1 | 0 | 0.651 | 0 | 0 | 0 | 1 | 1 | 1 | 1 | 1 | 1
| 4006 | 1 | 1 | 1 | 1 | 1 | 0 | 0.638 | 0 | 0 | 0 | 1 | 1 | 1 | 1 | 1 | 1
| 4007 | 1 | 1 | 1 | 1 | 1 | 0 | 0.648 | 0 | 0 | 0 | 1 | 1 | 1 | 1 | 1 | 1
| 4008 | 1 | 1 | 1 | 1 | 1 | 0 | 0.658 | 0 | 0 | 0 | 1 | 1 | 1 | 1 | 1 | 1
| 4009 | 1 | 1 | 1 | 1 | 1 | 0 | 0.608 | 0 | 0 | 0 | 1 | 1 | 1 | 1 | 1 | 1
| 4010 | 1 | 1 | 1 | 1 | 1 | 0 | 0.559 | 0 | 0 | 0 | 1 | 1 | 1 | 1 | 1 | 1
| 4011 | 1 | 1 | 1 | 1 | 1 | 0 | 0.535 | 0 | 0 | 0 | 1 | 1 | 1 | 1 | 1 | 1
| 4012 | 1 | 1 | 1 | 1 | 1 | 0 | 0.473 | 0 | 0 | 0 | 1 | 1 | 1 | 1 | 1 | 1
| 4013 | 1 | 1 | 1 | 1 | 1 | 0 | 0.54 | 0 | 0 | 0 | 1 | 1 | 1 | 1 | 1 | 1
| 4014 | 1 | 1 | 1 | 1 | 1 | 0 | 0.837 | 0 | 0 | 0 | 1 | 1 | 1 | 1 | 1 | 1
| 4015 | 1 | 1 | 1 | 1 | 1 | 0.007 | 0.889 | 0 | 0 | 0 | 1 | 1 | 1 | 1 | 1 | 1
| 4016 | 1 | 1 | 1 | 1 | 1 | 0.11 | 0.903 | 0 | 0 | 0 | 1 | 1 | 1 | 1 | 1 | 1
| 4017 | 1 | 1 | 1 | 1 | 1 | 0.249 | 0.893 | 0 | 0 | 0 | 1 | 1 | 1 | 1 | 1 | 1
| 4018 | 1 | 1 | 1 | 1 | 1 | 0.388 | 0.877 | 0 | 0 | 0 | 1 | 1 | 1 | 1 | 1 | 1
| 4019 | 1 | 1 | 1 | 1 | 1 | 0.515 | 0.865 | 0 | 0 | 0 | 1 | 1 | 1 | 1 | 1 | 1
| 4020 | 1 | 1 | 1 | 1 | 1 | 0.612 | 0.862 | 0 | 0 | 0 | 1 | 1 | 1 | 1 | 1 | 1
| 4021 | 1 | 1 | 1 | 1 | 1 | 0.65 | 0.875 | 0 | 0 | 0 | 1 | 1 | 1 | 1 | 1 | 1
| 4022 | 1 | 1 | 1 | 1 | 1 | 0.638 | 0.896 | 0 | 0 | 0 | 1 | 1 | 1 | 1 | 1 | 1
| 4023 | 1 | 1 | 1 | 1 | 1 | 0.592 | 0.906 | 0 | 0 | 0 | 1 | 1 | 1 | 1 | 1 | 1
| 4024 | 1 | 1 | 1 | 1 | 1 | 0.486 | 0.881 | 0 | 0 | 0 | 1 | 1 | 1 | 1 | 1 | 1
| 4025 | 1 | 1 | 1 | 1 | 1 | 0.331 | 0.81 | 0 | 0 | 0 | 1 | 1 | 1 | 1 | 1 | 1
| 4026 | 1 | 1 | 1 | 1 | 1 | 0.13 | 0.756 | 0 | 0 | 0 | 1 | 1 | 1 | 1 | 1 | 1
| 4027 | 1 | 1 | 1 | 1 | 1 | 0.001 | 0.712 | 0 | 0 | 0 | 1 | 1 | 1 | 1 | 1 | 1
| 4028 | 1 | 1 | 1 | 1 | 1 | 0 | 0.68 | 0 | 0 | 0 | 1 | 1 | 1 | 1 | 1 | 1
| 4029 | 1 | 1 | 1 | 1 | 1 | 0 | 0.669 | 0 | 0 | 0 | 1 | 1 | 1 | 1 | 1 | 1
| 4030 | 1 | 1 | 1 | 1 | 1 | 0 | 0.645 | 0 | 0 | 0 | 1 | 1 | 1 | 1 | 1 | 1
| 4031 | 1 | 1 | 1 | 1 | 1 | 0 | 0.61 | 0 | 0 | 0 | 1 | 1 | 1 | 1 | 1 | 1
| 4032 | 1 | 1 | 1 | 1 | 1 | 0 | 0.544 | 0 | 0 | 0 | 1 | 1 | 1 | 1 | 1 | 1
| 4033 | 1 | 1 | 1 | 1 | 1 | 0 | 0.464 | 0 | 0 | 0 | 1 | 1 | 1 | 1 | 1 | 1
| 4034 | 1 | 1 | 1 | 1 | 1 | 0 | 0.369 | 0 | 0 | 0 | 1 | 1 | 1 | 1 | 1 | 1
| 4035 | 1 | 1 | 1 | 1 | 1 | 0 | 0.291 | 0 | 0 | 0 | 1 | 1 | 1 | 1 | 1 | 1
| 4036 | 1 | 1 | 1 | 1 | 1 | 0 | 0.241 | 0 | 0 | 0 | 1 | 1 | 1 | 1 | 1 | 1
| 4037 | 1 | 1 | 1 | 1 | 1 | 0 | 0.437 | 0 | 0 | 0 | 1 | 1 | 1 | 1 | 1 | 1
| 4038 | 1 | 1 | 1 | 1 | 1 | 0 | 0.738 | 0 | 0 | 0 | 1 | 1 | 1 | 1 | 1 | 1
| 4039 | 1 | 1 | 1 | 1 | 1 | 0.01 | 0.788 | 0 | 0 | 0 | 1 | 1 | 1 | 1 | 1 | 1
| 4040 | 1 | 1 | 1 | 1 | 1 | 0.153 | 0.787 | 0 | 0 | 0 | 1 | 1 | 1 | 1 | 1 | 1
| 4041 | 1 | 1 | 1 | 1 | 1 | 0.345 | 0.788 | 0 | 0 | 0 | 1 | 1 | 1 | 1 | 1 | 1
| 4042 | 1 | 1 | 1 | 1 | 1 | 0.52 | 0.783 | 0 | 0 | 0 | 1 | 1 | 1 | 1 | 1 | 1
| 4043 | 1 | 1 | 1 | 1 | 1 | 0.634 | 0.772 | 0 | 0 | 0 | 1 | 1 | 1 | 1 | 1 | 1
| 4044 | 1 | 1 | 1 | 1 | 1 | 0.696 | 0.768 | 0 | 0 | 0 | 1 | 1 | 1 | 1 | 1 | 1
| 4045 | 1 | 1 | 1 | 1 | 1 | 0.712 | 0.774 | 0 | 0 | 0 | 1 | 1 | 1 | 1 | 1 | 1
| 4046 | 1 | 1 | 1 | 1 | 1 | 0.681 | 0.791 | 0 | 0 | 0 | 1 | 1 | 1 | 1 | 1 | 1
| 4047 | 1 | 1 | 1 | 1 | 1 | 0.613 | 0.803 | 0 | 0 | 0 | 1 | 1 | 1 | 1 | 1 | 1
| 4048 | 1 | 1 | 1 | 1 | 1 | 0.507 | 0.765 | 0 | 0 | 0 | 1 | 1 | 1 | 1 | 1 | 1
| 4049 | 1 | 1 | 1 | 1 | 1 | 0.355 | 0.684 | 0 | 0 | 0 | 1 | 1 | 1 | 1 | 1 | 1
| 4050 | 1 | 1 | 1 | 1 | 1 | 0.141 | 0.612 | 0 | 0 | 0 | 1 | 1 | 1 | 1 | 1 | 1
| 4051 | 1 | 1 | 1 | 1 | 1 | 0.001 | 0.576 | 0 | 0 | 0 | 1 | 1 | 1 | 1 | 1 | 1
| 4052 | 1 | 1 | 1 | 1 | 1 | 0 | 0.542 | 0 | 0 | 0 | 1 | 1 | 1 | 1 | 1 | 1
| 4053 | 1 | 1 | 1 | 1 | 1 | 0 | 0.511 | 0 | 0 | 0 | 1 | 1 | 1 | 1 | 1 | 1
| 4054 | 1 | 1 | 1 | 1 | 1 | 0 | 0.498 | 0 | 0 | 0 | 1 | 1 | 1 | 1 | 1 | 1
| 4055 | 1 | 1 | 1 | 1 | 1 | 0 | 0.494 | 0 | 0 | 0 | 1 | 1 | 1 | 1 | 1 | 1
| 4056 | 1 | 1 | 1 | 1 | 1 | 0 | 0.457 | 0 | 0 | 0 | 1 | 1 | 1 | 1 | 1 | 1
| 4057 | 1 | 1 | 1 | 1 | 1 | 0 | 0.42 | 0 | 0 | 0 | 1 | 1 | 1 | 1 | 1 | 1
| 4058 | 1 | 1 | 1 | 1 | 1 | 0 | 0.41 | 0 | 0 | 0 | 1 | 1 | 1 | 1 | 1 | 1
| 4059 | 1 | 1 | 1 | 1 | 1 | 0 | 0.379 | 0 | 0 | 0 | 1 | 1 | 1 | 1 | 1 | 1
| 4060 | 1 | 1 | 1 | 1 | 1 | 0 | 0.348 | 0 | 0 | 0 | 1 | 1 | 1 | 1 | 1 | 1
| 4061 | 1 | 1 | 1 | 1 | 1 | 0 | 0.61 | 0 | 0 | 0 | 1 | 1 | 1 | 1 | 1 | 1
| 4062 | 1 | 1 | 1 | 1 | 1 | 0 | 0.826 | 0 | 0 | 0 | 1 | 1 | 1 | 1 | 1 | 1
| 4063 | 1 | 1 | 1 | 1 | 1 | 0.014 | 0.859 | 0 | 0 | 0 | 1 | 1 | 1 | 1 | 1 | 1
| 4064 | 1 | 1 | 1 | 1 | 1 | 0.206 | 0.853 | 0 | 0 | 0 | 1 | 1 | 1 | 1 | 1 | 1
| 4065 | 1 | 1 | 1 | 1 | 1 | 0.427 | 0.835 | 0 | 0 | 0 | 1 | 1 | 1 | 1 | 1 | 1
| 4066 | 1 | 1 | 1 | 1 | 1 | 0.575 | 0.804 | 0 | 0 | 0 | 1 | 1 | 1 | 1 | 1 | 1
| 4067 | 1 | 1 | 1 | 1 | 1 | 0.667 | 0.768 | 0 | 0 | 0 | 1 | 1 | 1 | 1 | 1 | 1
| 4068 | 1 | 1 | 1 | 1 | 1 | 0.716 | 0.746 | 0 | 0 | 0 | 1 | 1 | 1 | 1 | 1 | 1
| 4069 | 1 | 1 | 1 | 1 | 1 | 0.724 | 0.749 | 0 | 0 | 0 | 1 | 1 | 1 | 1 | 1 | 1
| 4070 | 1 | 1 | 1 | 1 | 1 | 0.697 | 0.782 | 0 | 0 | 0 | 1 | 1 | 1 | 1 | 1 | 1
| 4071 | 1 | 1 | 1 | 1 | 1 | 0.633 | 0.826 | 0 | 0 | 0 | 1 | 1 | 1 | 1 | 1 | 1
| 4072 | 1 | 1 | 1 | 1 | 1 | 0.529 | 0.829 | 0 | 0 | 0 | 1 | 1 | 1 | 1 | 1 | 1
| 4073 | 1 | 1 | 1 | 1 | 1 | 0.38 | 0.819 | 0 | 0 | 0 | 1 | 1 | 1 | 1 | 1 | 1
| 4074 | 1 | 1 | 1 | 1 | 1 | 0.178 | 0.796 | 0 | 0 | 0 | 1 | 1 | 1 | 1 | 1 | 1
| 4075 | 1 | 1 | 1 | 1 | 1 | 0.002 | 0.748 | 0 | 0 | 0 | 1 | 1 | 1 | 1 | 1 | 1
| 4076 | 1 | 1 | 1 | 1 | 1 | 0 | 0.704 | 0 | 0 | 0 | 1 | 1 | 1 | 1 | 1 | 1
| 4077 | 1 | 1 | 1 | 1 | 1 | 0 | 0.633 | 0 | 0 | 0 | 1 | 1 | 1 | 1 | 1 | 1
| 4078 | 1 | 1 | 1 | 1 | 1 | 0 | 0.526 | 0 | 0 | 0 | 1 | 1 | 1 | 1 | 1 | 1
| 4079 | 1 | 1 | 1 | 1 | 1 | 0 | 0.431 | 0 | 0 | 0 | 1 | 1 | 1 | 1 | 1 | 1
| 4080 | 1 | 1 | 1 | 1 | 1 | 0 | 0.381 | 0 | 0 | 0 | 1 | 1 | 1 | 1 | 1 | 1
| 4081 | 1 | 1 | 1 | 1 | 1 | 0 | 0.367 | 0 | 0 | 0 | 1 | 1 | 1 | 1 | 1 | 1
| 4082 | 1 | 1 | 1 | 1 | 1 | 0 | 0.388 | 0 | 0 | 0 | 1 | 1 | 1 | 1 | 1 | 1
| 4083 | 1 | 1 | 1 | 1 | 1 | 0 | 0.484 | 0 | 0 | 0 | 1 | 1 | 1 | 1 | 1 | 1
| 4084 | 1 | 1 | 1 | 1 | 1 | 0 | 0.558 | 0 | 0 | 0 | 1 | 1 | 1 | 1 | 1 | 1
| 4085 | 1 | 1 | 1 | 1 | 1 | 0 | 0.759 | 0 | 0 | 0 | 1 | 1 | 1 | 1 | 1 | 1
| 4086 | 1 | 1 | 1 | 1 | 1 | 0 | 0.886 | 0 | 0 | 0 | 1 | 1 | 1 | 1 | 1 | 1
| 4087 | 1 | 1 | 1 | 1 | 1 | 0.01 | 0.917 | 0 | 0 | 0 | 1 | 1 | 1 | 1 | 1 | 1
| 4088 | 1 | 1 | 1 | 1 | 1 | 0.169 | 0.924 | 0 | 0 | 0 | 1 | 1 | 1 | 1 | 1 | 1
| 4089 | 1 | 1 | 1 | 1 | 1 | 0.423 | 0.92 | 0 | 0 | 0 | 1 | 1 | 1 | 1 | 1 | 1
| 4090 | 1 | 1 | 1 | 1 | 1 | 0.565 | 0.909 | 0 | 0 | 0 | 1 | 1 | 1 | 1 | 1 | 1
| 4091 | 1 | 1 | 1 | 1 | 1 | 0.654 | 0.897 | 0 | 0 | 0 | 1 | 1 | 1 | 1 | 1 | 1
| 4092 | 1 | 1 | 1 | 1 | 1 | 0.705 | 0.895 | 0 | 0 | 0 | 1 | 1 | 1 | 1 | 1 | 1
| 4093 | 1 | 1 | 1 | 1 | 1 | 0.719 | 0.902 | 0 | 0 | 0 | 1 | 1 | 1 | 1 | 1 | 1
| 4094 | 1 | 1 | 1 | 1 | 1 | 0.686 | 0.913 | 0 | 0 | 0 | 1 | 1 | 1 | 1 | 1 | 1
| 4095 | 1 | 1 | 1 | 1 | 1 | 0.602 | 0.923 | 0 | 0 | 0 | 1 | 1 | 1 | 1 | 1 | 1
| 4096 | 1 | 1 | 1 | 1 | 1 | 0.453 | 0.917 | 0 | 0 | 0 | 1 | 1 | 1 | 1 | 1 | 1
| 4097 | 1 | 1 | 1 | 1 | 1 | 0.283 | 0.896 | 0 | 0 | 0 | 1 | 1 | 1 | 1 | 1 | 1
| 4098 | 1 | 1 | 1 | 1 | 1 | 0.116 | 0.862 | 0 | 0 | 0 | 1 | 1 | 1 | 1 | 1 | 1
| 4099 | 1 | 1 | 1 | 1 | 1 | 0.001 | 0.839 | 0 | 0 | 0 | 1 | 1 | 1 | 1 | 1 | 1
| 4100 | 1 | 1 | 1 | 1 | 1 | 0 | 0.815 | 0 | 0 | 0 | 1 | 1 | 1 | 1 | 1 | 1
| 4101 | 1 | 1 | 1 | 1 | 1 | 0 | 0.777 | 0 | 0 | 0 | 1 | 1 | 1 | 1 | 1 | 1
| 4102 | 1 | 1 | 1 | 1 | 1 | 0 | 0.74 | 0 | 0 | 0 | 1 | 1 | 1 | 1 | 1 | 1
| 4103 | 1 | 1 | 1 | 1 | 1 | 0 | 0.718 | 0 | 0 | 0 | 1 | 1 | 1 | 1 | 1 | 1
| 4104 | 1 | 1 | 1 | 1 | 1 | 0 | 0.682 | 0 | 0 | 0 | 1 | 1 | 1 | 1 | 1 | 1
| 4105 | 1 | 1 | 1 | 1 | 1 | 0 | 0.621 | 0 | 0 | 0 | 1 | 1 | 1 | 1 | 1 | 1
| 4106 | 1 | 1 | 1 | 1 | 1 | 0 | 0.574 | 0 | 0 | 0 | 1 | 1 | 1 | 1 | 1 | 1
| 4107 | 1 | 1 | 1 | 1 | 1 | 0 | 0.504 | 0 | 0 | 0 | 1 | 1 | 1 | 1 | 1 | 1
| 4108 | 1 | 1 | 1 | 1 | 1 | 0 | 0.432 | 0 | 0 | 0 | 1 | 1 | 1 | 1 | 1 | 1
| 4109 | 1 | 1 | 1 | 1 | 1 | 0 | 0.685 | 0 | 0 | 0 | 1 | 1 | 1 | 1 | 1 | 1
| 4110 | 1 | 1 | 1 | 1 | 1 | 0 | 0.85 | 0 | 0 | 0 | 1 | 1 | 1 | 1 | 1 | 1
| 4111 | 1 | 1 | 1 | 1 | 1 | 0.013 | 0.881 | 0 | 0 | 0 | 1 | 1 | 1 | 1 | 1 | 1
| 4112 | 1 | 1 | 1 | 1 | 1 | 0.184 | 0.888 | 0 | 0 | 0 | 1 | 1 | 1 | 1 | 1 | 1
| 4113 | 1 | 1 | 1 | 1 | 1 | 0.359 | 0.885 | 0 | 0 | 0 | 1 | 1 | 1 | 1 | 1 | 1
| 4114 | 1 | 1 | 1 | 1 | 1 | 0.504 | 0.877 | 0 | 0 | 0 | 1 | 1 | 1 | 1 | 1 | 1
| 4115 | 1 | 1 | 1 | 1 | 1 | 0.608 | 0.868 | 0 | 0 | 0 | 1 | 1 | 1 | 1 | 1 | 1
| 4116 | 1 | 1 | 1 | 1 | 1 | 0.67 | 0.865 | 0 | 0 | 0 | 1 | 1 | 1 | 1 | 1 | 1
| 4117 | 1 | 1 | 1 | 1 | 1 | 0.674 | 0.869 | 0 | 0 | 0 | 1 | 1 | 1 | 1 | 1 | 1
| 4118 | 1 | 1 | 1 | 1 | 1 | 0.654 | 0.878 | 0 | 0 | 0 | 1 | 1 | 1 | 1 | 1 | 1
| 4119 | 1 | 1 | 1 | 1 | 1 | 0.561 | 0.883 | 0 | 0 | 0 | 1 | 1 | 1 | 1 | 1 | 1
| 4120 | 1 | 1 | 1 | 1 | 1 | 0.445 | 0.866 | 0 | 0 | 0 | 1 | 1 | 1 | 1 | 1 | 1
| 4121 | 1 | 1 | 1 | 1 | 1 | 0.266 | 0.832 | 0 | 0 | 0 | 1 | 1 | 1 | 1 | 1 | 1
| 4122 | 1 | 1 | 1 | 1 | 1 | 0.113 | 0.774 | 0 | 0 | 0 | 1 | 1 | 1 | 1 | 1 | 1
| 4123 | 1 | 1 | 1 | 1 | 1 | 0.001 | 0.74 | 0 | 0 | 0 | 1 | 1 | 1 | 1 | 1 | 1
| 4124 | 1 | 1 | 1 | 1 | 1 | 0 | 0.716 | 0 | 0 | 0 | 1 | 1 | 1 | 1 | 1 | 1
| 4125 | 1 | 1 | 1 | 1 | 1 | 0 | 0.695 | 0 | 0 | 0 | 1 | 1 | 1 | 1 | 1 | 1
| 4126 | 1 | 1 | 1 | 1 | 1 | 0 | 0.675 | 0 | 0 | 0 | 1 | 1 | 1 | 1 | 1 | 1
| 4127 | 1 | 1 | 1 | 1 | 1 | 0 | 0.635 | 0 | 0 | 0 | 1 | 1 | 1 | 1 | 1 | 1
| 4128 | 1 | 1 | 1 | 1 | 1 | 0 | 0.547 | 0 | 0 | 0 | 1 | 1 | 1 | 1 | 1 | 1
| 4129 | 1 | 1 | 1 | 1 | 1 | 0 | 0.445 | 0 | 0 | 0 | 1 | 1 | 1 | 1 | 1 | 1
| 4130 | 1 | 1 | 1 | 1 | 1 | 0 | 0.368 | 0 | 0 | 0 | 1 | 1 | 1 | 1 | 1 | 1
| 4131 | 1 | 1 | 1 | 1 | 1 | 0 | 0.311 | 0 | 0 | 0 | 1 | 1 | 1 | 1 | 1 | 1
| 4132 | 1 | 1 | 1 | 1 | 1 | 0 | 0.26 | 0 | 0 | 0 | 1 | 1 | 1 | 1 | 1 | 1
| 4133 | 1 | 1 | 1 | 1 | 1 | 0 | 0.545 | 0 | 0 | 0 | 1 | 1 | 1 | 1 | 1 | 1
| 4134 | 1 | 1 | 1 | 1 | 1 | 0 | 0.77 | 0 | 0 | 0 | 1 | 1 | 1 | 1 | 1 | 1
| 4135 | 1 | 1 | 1 | 1 | 1 | 0.015 | 0.822 | 0 | 0 | 0 | 1 | 1 | 1 | 1 | 1 | 1
| 4136 | 1 | 1 | 1 | 1 | 1 | 0.222 | 0.838 | 0 | 0 | 0 | 1 | 1 | 1 | 1 | 1 | 1
| 4137 | 1 | 1 | 1 | 1 | 1 | 0.423 | 0.831 | 0 | 0 | 0 | 1 | 1 | 1 | 1 | 1 | 1
| 4138 | 1 | 1 | 1 | 1 | 1 | 0.566 | 0.792 | 0 | 0 | 0 | 1 | 1 | 1 | 1 | 1 | 1
| 4139 | 1 | 1 | 1 | 1 | 1 | 0.659 | 0.735 | 0 | 0 | 0 | 1 | 1 | 1 | 1 | 1 | 1
| 4140 | 1 | 1 | 1 | 1 | 1 | 0.708 | 0.683 | 0 | 0 | 0 | 1 | 1 | 1 | 1 | 1 | 1
| 4141 | 1 | 1 | 1 | 1 | 1 | 0.72 | 0.663 | 0 | 0 | 0 | 1 | 1 | 1 | 1 | 1 | 1
| 4142 | 1 | 1 | 1 | 1 | 1 | 0.693 | 0.706 | 0 | 0 | 0 | 1 | 1 | 1 | 1 | 1 | 1
| 4143 | 1 | 1 | 1 | 1 | 1 | 0.627 | 0.774 | 0 | 0 | 0 | 1 | 1 | 1 | 1 | 1 | 1
| 4144 | 1 | 1 | 1 | 1 | 1 | 0.507 | 0.806 | 0 | 0 | 0 | 1 | 1 | 1 | 1 | 1 | 1
| 4145 | 1 | 1 | 1 | 1 | 1 | 0.348 | 0.799 | 0 | 0 | 0 | 1 | 1 | 1 | 1 | 1 | 1
| 4146 | 1 | 1 | 1 | 1 | 1 | 0.145 | 0.805 | 0 | 0 | 0 | 1 | 1 | 1 | 1 | 1 | 1
| 4147 | 1 | 1 | 1 | 1 | 1 | 0.001 | 0.769 | 0 | 0 | 0 | 1 | 1 | 1 | 1 | 1 | 1
| 4148 | 1 | 1 | 1 | 1 | 1 | 0 | 0.685 | 0 | 0 | 0 | 1 | 1 | 1 | 1 | 1 | 1
| 4149 | 1 | 1 | 1 | 1 | 1 | 0 | 0.583 | 0 | 0 | 0 | 1 | 1 | 1 | 1 | 1 | 1
| 4150 | 1 | 1 | 1 | 1 | 1 | 0 | 0.488 | 0 | 0 | 0 | 1 | 1 | 1 | 1 | 1 | 1
| 4151 | 1 | 1 | 1 | 1 | 1 | 0 | 0.408 | 0 | 0 | 0 | 1 | 1 | 1 | 1 | 1 | 1
| 4152 | 1 | 1 | 1 | 1 | 1 | 0 | 0.315 | 0 | 0 | 0 | 1 | 1 | 1 | 1 | 1 | 1
| 4153 | 1 | 1 | 1 | 1 | 1 | 0 | 0.231 | 0 | 0 | 0 | 1 | 1 | 1 | 1 | 1 | 1
| 4154 | 1 | 1 | 1 | 1 | 1 | 0 | 0.194 | 0 | 0 | 0 | 1 | 1 | 1 | 1 | 1 | 1
| 4155 | 1 | 1 | 1 | 1 | 1 | 0 | 0.213 | 0 | 0 | 0 | 1 | 1 | 1 | 1 | 1 | 1
| 4156 | 1 | 1 | 1 | 1 | 1 | 0 | 0.236 | 0 | 0 | 0 | 1 | 1 | 1 | 1 | 1 | 1
| 4157 | 1 | 1 | 1 | 1 | 1 | 0 | 0.391 | 0 | 0 | 0 | 1 | 1 | 1 | 1 | 1 | 1
| 4158 | 1 | 1 | 1 | 1 | 1 | 0 | 0.644 | 0 | 0 | 0 | 1 | 1 | 1 | 1 | 1 | 1
| 4159 | 1 | 1 | 1 | 1 | 1 | 0.017 | 0.718 | 0 | 0 | 0 | 1 | 1 | 1 | 1 | 1 | 1
| 4160 | 1 | 1 | 1 | 1 | 1 | 0.228 | 0.741 | 0 | 0 | 0 | 1 | 1 | 1 | 1 | 1 | 1
| 4161 | 1 | 1 | 1 | 1 | 1 | 0.426 | 0.726 | 0 | 0 | 0 | 1 | 1 | 1 | 1 | 1 | 1
| 4162 | 1 | 1 | 1 | 1 | 1 | 0.564 | 0.672 | 0 | 0 | 0 | 1 | 1 | 1 | 1 | 1 | 1
| 4163 | 1 | 1 | 1 | 1 | 1 | 0.656 | 0.607 | 0 | 0 | 0 | 1 | 1 | 1 | 1 | 1 | 1
| 4164 | 1 | 1 | 1 | 1 | 1 | 0.704 | 0.568 | 0 | 0 | 0 | 1 | 1 | 1 | 1 | 1 | 1
| 4165 | 1 | 1 | 1 | 1 | 1 | 0.706 | 0.566 | 0 | 0 | 0 | 1 | 1 | 1 | 1 | 1 | 1
| 4166 | 1 | 1 | 1 | 1 | 1 | 0.677 | 0.606 | 0 | 0 | 0 | 1 | 1 | 1 | 1 | 1 | 1
| 4167 | 1 | 1 | 1 | 1 | 1 | 0.612 | 0.671 | 0 | 0 | 0 | 1 | 1 | 1 | 1 | 1 | 1
| 4168 | 1 | 1 | 1 | 1 | 1 | 0.504 | 0.714 | 0 | 0 | 0 | 1 | 1 | 1 | 1 | 1 | 1
| 4169 | 1 | 1 | 1 | 1 | 1 | 0.348 | 0.695 | 0 | 0 | 0 | 1 | 1 | 1 | 1 | 1 | 1
| 4170 | 1 | 1 | 1 | 1 | 1 | 0.145 | 0.679 | 0 | 0 | 0 | 1 | 1 | 1 | 1 | 1 | 1
| 4171 | 1 | 1 | 1 | 1 | 1 | 0.001 | 0.674 | 0 | 0 | 0 | 1 | 1 | 1 | 1 | 1 | 1
| 4172 | 1 | 1 | 1 | 1 | 1 | 0 | 0.566 | 0 | 0 | 0 | 1 | 1 | 1 | 1 | 1 | 1
| 4173 | 1 | 1 | 1 | 1 | 1 | 0 | 0.442 | 0 | 0 | 0 | 1 | 1 | 1 | 1 | 1 | 1
| 4174 | 1 | 1 | 1 | 1 | 1 | 0 | 0.355 | 0 | 0 | 0 | 1 | 1 | 1 | 1 | 1 | 1
| 4175 | 1 | 1 | 1 | 1 | 1 | 0 | 0.311 | 0 | 0 | 0 | 1 | 1 | 1 | 1 | 1 | 1
| 4176 | 1 | 1 | 1 | 1 | 1 | 0 | 0.295 | 0 | 0 | 0 | 1 | 1 | 1 | 1 | 1 | 1
| 4177 | 1 | 1 | 1 | 1 | 1 | 0 | 0.311 | 0 | 0 | 0 | 1 | 1 | 1 | 1 | 1 | 1
| 4178 | 1 | 1 | 1 | 1 | 1 | 0 | 0.304 | 0 | 0 | 0 | 1 | 1 | 1 | 1 | 1 | 1
| 4179 | 1 | 1 | 1 | 1 | 1 | 0 | 0.315 | 0 | 0 | 0 | 1 | 1 | 1 | 1 | 1 | 1
| 4180 | 1 | 1 | 1 | 1 | 1 | 0 | 0.286 | 0 | 0 | 0 | 1 | 1 | 1 | 1 | 1 | 1
| 4181 | 1 | 1 | 1 | 1 | 1 | 0 | 0.431 | 0 | 0 | 0 | 1 | 1 | 1 | 1 | 1 | 1
| 4182 | 1 | 1 | 1 | 1 | 1 | 0 | 0.558 | 0 | 0 | 0 | 1 | 1 | 1 | 1 | 1 | 1
| 4183 | 1 | 1 | 1 | 1 | 1 | 0.012 | 0.595 | 0 | 0 | 0 | 1 | 1 | 1 | 1 | 1 | 1
| 4184 | 1 | 1 | 1 | 1 | 1 | 0.194 | 0.606 | 0 | 0 | 0 | 1 | 1 | 1 | 1 | 1 | 1
| 4185 | 1 | 1 | 1 | 1 | 1 | 0.419 | 0.575 | 0 | 0 | 0 | 1 | 1 | 1 | 1 | 1 | 1
| 4186 | 1 | 1 | 1 | 1 | 1 | 0.561 | 0.531 | 0 | 0 | 0 | 1 | 1 | 1 | 1 | 1 | 1
| 4187 | 1 | 1 | 1 | 1 | 1 | 0.653 | 0.497 | 0 | 0 | 0 | 1 | 1 | 1 | 1 | 1 | 1
| 4188 | 1 | 1 | 1 | 1 | 1 | 0.702 | 0.483 | 0 | 0 | 0 | 1 | 1 | 1 | 1 | 1 | 1
| 4189 | 1 | 1 | 1 | 1 | 1 | 0.712 | 0.505 | 0 | 0 | 0 | 1 | 1 | 1 | 1 | 1 | 1
| 4190 | 1 | 1 | 1 | 1 | 1 | 0.685 | 0.586 | 0 | 0 | 0 | 1 | 1 | 1 | 1 | 1 | 1
| 4191 | 1 | 1 | 1 | 1 | 1 | 0.608 | 0.705 | 0 | 0 | 0 | 1 | 1 | 1 | 1 | 1 | 1
| 4192 | 1 | 1 | 1 | 1 | 1 | 0.498 | 0.781 | 0 | 0 | 0 | 1 | 1 | 1 | 1 | 1 | 1
| 4193 | 1 | 1 | 1 | 1 | 1 | 0.326 | 0.76 | 0 | 0 | 0 | 1 | 1 | 1 | 1 | 1 | 1
| 4194 | 1 | 1 | 1 | 1 | 1 | 0.132 | 0.786 | 0 | 0 | 0 | 1 | 1 | 1 | 1 | 1 | 1
| 4195 | 1 | 1 | 1 | 1 | 1 | 0.001 | 0.762 | 0 | 0 | 0 | 1 | 1 | 1 | 1 | 1 | 1
| 4196 | 1 | 1 | 1 | 1 | 1 | 0 | 0.69 | 0 | 0 | 0 | 1 | 1 | 1 | 1 | 1 | 1
| 4197 | 1 | 1 | 1 | 1 | 1 | 0 | 0.599 | 0 | 0 | 0 | 1 | 1 | 1 | 1 | 1 | 1
| 4198 | 1 | 1 | 1 | 1 | 1 | 0 | 0.504 | 0 | 0 | 0 | 1 | 1 | 1 | 1 | 1 | 1
| 4199 | 1 | 1 | 1 | 1 | 1 | 0 | 0.442 | 0 | 0 | 0 | 1 | 1 | 1 | 1 | 1 | 1
| 4200 | 1 | 1 | 1 | 1 | 1 | 0 | 0.464 | 0 | 0 | 0 | 1 | 1 | 1 | 1 | 1 | 1
| 4201 | 1 | 1 | 1 | 1 | 1 | 0 | 0.407 | 0 | 0 | 0 | 1 | 1 | 1 | 1 | 1 | 1
| 4202 | 1 | 1 | 1 | 1 | 1 | 0 | 0.334 | 0 | 0 | 0 | 1 | 1 | 1 | 1 | 1 | 1
| 4203 | 1 | 1 | 1 | 1 | 1 | 0 | 0.36 | 0 | 0 | 0 | 1 | 1 | 1 | 1 | 1 | 1
| 4204 | 1 | 1 | 1 | 1 | 1 | 0 | 0.311 | 0 | 0 | 0 | 1 | 1 | 1 | 1 | 1 | 1
| 4205 | 1 | 1 | 1 | 1 | 1 | 0 | 0.442 | 0 | 0 | 0 | 1 | 1 | 1 | 1 | 1 | 1
| 4206 | 1 | 1 | 1 | 1 | 1 | 0 | 0.574 | 0 | 0 | 0 | 1 | 1 | 1 | 1 | 1 | 1
| 4207 | 1 | 1 | 1 | 1 | 1 | 0.01 | 0.639 | 0 | 0 | 0 | 1 | 1 | 1 | 1 | 1 | 1
| 4208 | 1 | 1 | 1 | 1 | 1 | 0.175 | 0.695 | 0 | 0 | 0 | 1 | 1 | 1 | 1 | 1 | 1
| 4209 | 1 | 1 | 1 | 1 | 1 | 0.395 | 0.728 | 0 | 0 | 0 | 1 | 1 | 1 | 1 | 1 | 1
| 4210 | 1 | 1 | 1 | 1 | 1 | 0.546 | 0.73 | 0 | 0 | 0 | 1 | 1 | 1 | 1 | 1 | 1
| 4211 | 1 | 1 | 1 | 1 | 1 | 0.64 | 0.719 | 0 | 0 | 0 | 1 | 1 | 1 | 1 | 1 | 1
| 4212 | 1 | 1 | 1 | 1 | 1 | 0.692 | 0.728 | 0 | 0 | 0 | 1 | 1 | 1 | 1 | 1 | 1
| 4213 | 1 | 1 | 1 | 1 | 1 | 0.688 | 0.759 | 0 | 0 | 0 | 1 | 1 | 1 | 1 | 1 | 1
| 4214 | 1 | 1 | 1 | 1 | 1 | 0.643 | 0.812 | 0 | 0 | 0 | 1 | 1 | 1 | 1 | 1 | 1
| 4215 | 1 | 1 | 1 | 1 | 1 | 0.545 | 0.853 | 0 | 0 | 0 | 1 | 1 | 1 | 1 | 1 | 1
| 4216 | 1 | 1 | 1 | 1 | 1 | 0.434 | 0.854 | 0 | 0 | 0 | 1 | 1 | 1 | 1 | 1 | 1
| 4217 | 1 | 1 | 1 | 1 | 1 | 0.259 | 0.835 | 0 | 0 | 0 | 1 | 1 | 1 | 1 | 1 | 1
| 4218 | 1 | 1 | 1 | 1 | 1 | 0.092 | 0.782 | 0 | 0 | 0 | 1 | 1 | 1 | 1 | 1 | 1
| 4219 | 1 | 1 | 1 | 1 | 1 | 0 | 0.699 | 0 | 0 | 0 | 1 | 1 | 1 | 1 | 1 | 1
| 4220 | 1 | 1 | 1 | 1 | 1 | 0 | 0.604 | 0 | 0 | 0 | 1 | 1 | 1 | 1 | 1 | 1
| 4221 | 1 | 1 | 1 | 1 | 1 | 0 | 0.523 | 0 | 0 | 0 | 1 | 1 | 1 | 1 | 1 | 1
| 4222 | 1 | 1 | 1 | 1 | 1 | 0 | 0.467 | 0 | 0 | 0 | 1 | 1 | 1 | 1 | 1 | 1
| 4223 | 1 | 1 | 1 | 1 | 1 | 0 | 0.459 | 0 | 0 | 0 | 1 | 1 | 1 | 1 | 1 | 1
| 4224 | 1 | 1 | 1 | 1 | 1 | 0 | 0.459 | 0 | 0 | 0 | 1 | 1 | 1 | 1 | 1 | 1
| 4225 | 1 | 1 | 1 | 1 | 1 | 0 | 0.4 | 0 | 0 | 0 | 1 | 1 | 1 | 1 | 1 | 1
| 4226 | 1 | 1 | 1 | 1 | 1 | 0 | 0.311 | 0 | 0 | 0 | 1 | 1 | 1 | 1 | 1 | 1
| 4227 | 1 | 1 | 1 | 1 | 1 | 0 | 0.273 | 0 | 0 | 0 | 1 | 1 | 1 | 1 | 1 | 1
| 4228 | 1 | 1 | 1 | 1 | 1 | 0 | 0.235 | 0 | 0 | 0 | 1 | 1 | 1 | 1 | 1 | 1
| 4229 | 1 | 1 | 1 | 1 | 1 | 0 | 0.392 | 0 | 0 | 0 | 1 | 1 | 1 | 1 | 1 | 1
| 4230 | 1 | 1 | 1 | 1 | 1 | 0 | 0.556 | 0 | 0 | 0 | 1 | 1 | 1 | 1 | 1 | 1
| 4231 | 1 | 1 | 1 | 1 | 1 | 0.01 | 0.638 | 0 | 0 | 0 | 1 | 1 | 1 | 1 | 1 | 1
| 4232 | 1 | 1 | 1 | 1 | 1 | 0.177 | 0.696 | 0 | 0 | 0 | 1 | 1 | 1 | 1 | 1 | 1
| 4233 | 1 | 1 | 1 | 1 | 1 | 0.418 | 0.729 | 0 | 0 | 0 | 1 | 1 | 1 | 1 | 1 | 1
| 4234 | 1 | 1 | 1 | 1 | 1 | 0.564 | 0.734 | 0 | 0 | 0 | 1 | 1 | 1 | 1 | 1 | 1
| 4235 | 1 | 1 | 1 | 1 | 1 | 0.655 | 0.725 | 0 | 0 | 0 | 1 | 1 | 1 | 1 | 1 | 1
| 4236 | 1 | 1 | 1 | 1 | 1 | 0.704 | 0.725 | 0 | 0 | 0 | 1 | 1 | 1 | 1 | 1 | 1
| 4237 | 1 | 1 | 1 | 1 | 1 | 0.713 | 0.743 | 0 | 0 | 0 | 1 | 1 | 1 | 1 | 1 | 1
| 4238 | 1 | 1 | 1 | 1 | 1 | 0.683 | 0.78 | 0 | 0 | 0 | 1 | 1 | 1 | 1 | 1 | 1
| 4239 | 1 | 1 | 1 | 1 | 1 | 0.611 | 0.819 | 0 | 0 | 0 | 1 | 1 | 1 | 1 | 1 | 1
| 4240 | 1 | 1 | 1 | 1 | 1 | 0.502 | 0.833 | 0 | 0 | 0 | 1 | 1 | 1 | 1 | 1 | 1
| 4241 | 1 | 1 | 1 | 1 | 1 | 0.302 | 0.795 | 0 | 0 | 0 | 1 | 1 | 1 | 1 | 1 | 1
| 4242 | 1 | 1 | 1 | 1 | 1 | 0.116 | 0.789 | 0 | 0 | 0 | 1 | 1 | 1 | 1 | 1 | 1
| 4243 | 1 | 1 | 1 | 1 | 1 | 0.001 | 0.763 | 0 | 0 | 0 | 1 | 1 | 1 | 1 | 1 | 1
| 4244 | 1 | 1 | 1 | 1 | 1 | 0 | 0.701 | 0 | 0 | 0 | 1 | 1 | 1 | 1 | 1 | 1
| 4245 | 1 | 1 | 1 | 1 | 1 | 0 | 0.645 | 0 | 0 | 0 | 1 | 1 | 1 | 1 | 1 | 1
| 4246 | 1 | 1 | 1 | 1 | 1 | 0 | 0.612 | 0 | 0 | 0 | 1 | 1 | 1 | 1 | 1 | 1
| 4247 | 1 | 1 | 1 | 1 | 1 | 0 | 0.641 | 0 | 0 | 0 | 1 | 1 | 1 | 1 | 1 | 1
| 4248 | 1 | 1 | 1 | 1 | 1 | 0 | 0.663 | 0 | 0 | 0 | 1 | 1 | 1 | 1 | 1 | 1
| 4249 | 1 | 1 | 1 | 1 | 1 | 0 | 0.669 | 0 | 0 | 0 | 1 | 1 | 1 | 1 | 1 | 1
| 4250 | 1 | 1 | 1 | 1 | 1 | 0 | 0.647 | 0 | 0 | 0 | 1 | 1 | 1 | 1 | 1 | 1
| 4251 | 1 | 1 | 1 | 1 | 1 | 0 | 0.563 | 0 | 0 | 0 | 1 | 1 | 1 | 1 | 1 | 1
| 4252 | 1 | 1 | 1 | 1 | 1 | 0 | 0.474 | 0 | 0 | 0 | 1 | 1 | 1 | 1 | 1 | 1
| 4253 | 1 | 1 | 1 | 1 | 1 | 0 | 0.707 | 0 | 0 | 0 | 1 | 1 | 1 | 1 | 1 | 1
| 4254 | 1 | 1 | 1 | 1 | 1 | 0 | 0.836 | 0 | 0 | 0 | 1 | 1 | 1 | 1 | 1 | 1
| 4255 | 1 | 1 | 1 | 1 | 1 | 0.012 | 0.86 | 0 | 0 | 0 | 1 | 1 | 1 | 1 | 1 | 1
| 4256 | 1 | 1 | 1 | 1 | 1 | 0.19 | 0.876 | 0 | 0 | 0 | 1 | 1 | 1 | 1 | 1 | 1
| 4257 | 1 | 1 | 1 | 1 | 1 | 0.424 | 0.885 | 0 | 0 | 0 | 1 | 1 | 1 | 1 | 1 | 1
| 4258 | 1 | 1 | 1 | 1 | 1 | 0.567 | 0.885 | 0 | 0 | 0 | 1 | 1 | 1 | 1 | 1 | 1
| 4259 | 1 | 1 | 1 | 1 | 1 | 0.662 | 0.886 | 0 | 0 | 0 | 1 | 1 | 1 | 1 | 1 | 1
| 4260 | 1 | 1 | 1 | 1 | 1 | 0.712 | 0.893 | 0 | 0 | 0 | 1 | 1 | 1 | 1 | 1 | 1
| 4261 | 1 | 1 | 1 | 1 | 1 | 0.722 | 0.906 | 0 | 0 | 0 | 1 | 1 | 1 | 1 | 1 | 1
| 4262 | 1 | 1 | 1 | 1 | 1 | 0.692 | 0.923 | 0 | 0 | 0 | 1 | 1 | 1 | 1 | 1 | 1
| 4263 | 1 | 1 | 1 | 1 | 1 | 0.625 | 0.936 | 0 | 0 | 0 | 1 | 1 | 1 | 1 | 1 | 1
| 4264 | 1 | 1 | 1 | 1 | 1 | 0.525 | 0.935 | 0 | 0 | 0 | 1 | 1 | 1 | 1 | 1 | 1
| 4265 | 1 | 1 | 1 | 1 | 1 | 0.348 | 0.935 | 0 | 0 | 0 | 1 | 1 | 1 | 1 | 1 | 1
| 4266 | 1 | 1 | 1 | 1 | 1 | 0.143 | 0.934 | 0 | 0 | 0 | 1 | 1 | 1 | 1 | 1 | 1
| 4267 | 1 | 1 | 1 | 1 | 1 | 0.002 | 0.917 | 0 | 0 | 0 | 1 | 1 | 1 | 1 | 1 | 1
| 4268 | 1 | 1 | 1 | 1 | 1 | 0 | 0.901 | 0 | 0 | 0 | 1 | 1 | 1 | 1 | 1 | 1
| 4269 | 1 | 1 | 1 | 1 | 1 | 0 | 0.869 | 0 | 0 | 0 | 1 | 1 | 1 | 1 | 1 | 1
| 4270 | 1 | 1 | 1 | 1 | 1 | 0 | 0.835 | 0 | 0 | 0 | 1 | 1 | 1 | 1 | 1 | 1
| 4271 | 1 | 1 | 1 | 1 | 1 | 0 | 0.795 | 0 | 0 | 0 | 1 | 1 | 1 | 1 | 1 | 1
| 4272 | 1 | 1 | 1 | 1 | 1 | 0 | 0.754 | 0 | 0 | 0 | 1 | 1 | 1 | 1 | 1 | 1
| 4273 | 1 | 1 | 1 | 1 | 1 | 0 | 0.704 | 0 | 0 | 0 | 1 | 1 | 1 | 1 | 1 | 1
| 4274 | 1 | 1 | 1 | 1 | 1 | 0 | 0.629 | 0 | 0 | 0 | 1 | 1 | 1 | 1 | 1 | 1
| 4275 | 1 | 1 | 1 | 1 | 1 | 0 | 0.516 | 0 | 0 | 0 | 1 | 1 | 1 | 1 | 1 | 1
| 4276 | 1 | 1 | 1 | 1 | 1 | 0 | 0.459 | 0 | 0 | 0 | 1 | 1 | 1 | 1 | 1 | 1
| 4277 | 1 | 1 | 1 | 1 | 1 | 0 | 0.722 | 0 | 0 | 0 | 1 | 1 | 1 | 1 | 1 | 1
| 4278 | 1 | 1 | 1 | 1 | 1 | 0 | 0.866 | 0 | 0 | 0 | 1 | 1 | 1 | 1 | 1 | 1
| 4279 | 1 | 1 | 1 | 1 | 1 | 0.01 | 0.902 | 0 | 0 | 0 | 1 | 1 | 1 | 1 | 1 | 1
| 4280 | 1 | 1 | 1 | 1 | 1 | 0.166 | 0.911 | 0 | 0 | 0 | 1 | 1 | 1 | 1 | 1 | 1
| 4281 | 1 | 1 | 1 | 1 | 1 | 0.368 | 0.912 | 0 | 0 | 0 | 1 | 1 | 1 | 1 | 1 | 1
| 4282 | 1 | 1 | 1 | 1 | 1 | 0.527 | 0.906 | 0 | 0 | 0 | 1 | 1 | 1 | 1 | 1 | 1
| 4283 | 1 | 1 | 1 | 1 | 1 | 0.634 | 0.898 | 0 | 0 | 0 | 1 | 1 | 1 | 1 | 1 | 1
| 4284 | 1 | 1 | 1 | 1 | 1 | 0.693 | 0.896 | 0 | 0 | 0 | 1 | 1 | 1 | 1 | 1 | 1
| 4285 | 1 | 1 | 1 | 1 | 1 | 0.707 | 0.9 | 0 | 0 | 0 | 1 | 1 | 1 | 1 | 1 | 1
| 4286 | 1 | 1 | 1 | 1 | 1 | 0.686 | 0.9 | 0 | 0 | 0 | 1 | 1 | 1 | 1 | 1 | 1
| 4287 | 1 | 1 | 1 | 1 | 1 | 0.535 | 0.899 | 0 | 0 | 0 | 1 | 1 | 1 | 1 | 1 | 1
| 4288 | 1 | 1 | 1 | 1 | 1 | 0.417 | 0.879 | 0 | 0 | 0 | 1 | 1 | 1 | 1 | 1 | 1
| 4289 | 1 | 1 | 1 | 1 | 1 | 0.279 | 0.853 | 0 | 0 | 0 | 1 | 1 | 1 | 1 | 1 | 1
| 4290 | 1 | 1 | 1 | 1 | 1 | 0.117 | 0.839 | 0 | 0 | 0 | 1 | 1 | 1 | 1 | 1 | 1
| 4291 | 1 | 1 | 1 | 1 | 1 | 0.001 | 0.788 | 0 | 0 | 0 | 1 | 1 | 1 | 1 | 1 | 1
| 4292 | 1 | 1 | 1 | 1 | 1 | 0 | 0.756 | 0 | 0 | 0 | 1 | 1 | 1 | 1 | 1 | 1
| 4293 | 1 | 1 | 1 | 1 | 1 | 0 | 0.755 | 0 | 0 | 0 | 1 | 1 | 1 | 1 | 1 | 1
| 4294 | 1 | 1 | 1 | 1 | 1 | 0 | 0.753 | 0 | 0 | 0 | 1 | 1 | 1 | 1 | 1 | 1
| 4295 | 1 | 1 | 1 | 1 | 1 | 0 | 0.731 | 0 | 0 | 0 | 1 | 1 | 1 | 1 | 1 | 1
| 4296 | 1 | 1 | 1 | 1 | 1 | 0 | 0.676 | 0 | 0 | 0 | 1 | 1 | 1 | 1 | 1 | 1
| 4297 | 1 | 1 | 1 | 1 | 1 | 0 | 0.625 | 0 | 0 | 0 | 1 | 1 | 1 | 1 | 1 | 1
| 4298 | 1 | 1 | 1 | 1 | 1 | 0 | 0.557 | 0 | 0 | 0 | 1 | 1 | 1 | 1 | 1 | 1
| 4299 | 1 | 1 | 1 | 1 | 1 | 0 | 0.518 | 0 | 0 | 0 | 1 | 1 | 1 | 1 | 1 | 1
| 4300 | 1 | 1 | 1 | 1 | 1 | 0 | 0.498 | 0 | 0 | 0 | 1 | 1 | 1 | 1 | 1 | 1
| 4301 | 1 | 1 | 1 | 1 | 1 | 0 | 0.732 | 0 | 0 | 0 | 1 | 1 | 1 | 1 | 1 | 1
| 4302 | 1 | 1 | 1 | 1 | 1 | 0 | 0.889 | 0 | 0 | 0 | 1 | 1 | 1 | 1 | 1 | 1
| 4303 | 1 | 1 | 1 | 1 | 1 | 0.014 | 0.922 | 0 | 0 | 0 | 1 | 1 | 1 | 1 | 1 | 1
| 4304 | 1 | 1 | 1 | 1 | 1 | 0.212 | 0.926 | 0 | 0 | 0 | 1 | 1 | 1 | 1 | 1 | 1
| 4305 | 1 | 1 | 1 | 1 | 1 | 0.413 | 0.915 | 0 | 0 | 0 | 1 | 1 | 1 | 1 | 1 | 1
| 4306 | 1 | 1 | 1 | 1 | 1 | 0.559 | 0.894 | 0 | 0 | 0 | 1 | 1 | 1 | 1 | 1 | 1
| 4307 | 1 | 1 | 1 | 1 | 1 | 0.654 | 0.868 | 0 | 0 | 0 | 1 | 1 | 1 | 1 | 1 | 1
| 4308 | 1 | 1 | 1 | 1 | 1 | 0.704 | 0.845 | 0 | 0 | 0 | 1 | 1 | 1 | 1 | 1 | 1
| 4309 | 1 | 1 | 1 | 1 | 1 | 0.722 | 0.839 | 0 | 0 | 0 | 1 | 1 | 1 | 1 | 1 | 1
| 4310 | 1 | 1 | 1 | 1 | 1 | 0.694 | 0.854 | 0 | 0 | 0 | 1 | 1 | 1 | 1 | 1 | 1
| 4311 | 1 | 1 | 1 | 1 | 1 | 0.629 | 0.875 | 0 | 0 | 0 | 1 | 1 | 1 | 1 | 1 | 1
| 4312 | 1 | 1 | 1 | 1 | 1 | 0.517 | 0.873 | 0 | 0 | 0 | 1 | 1 | 1 | 1 | 1 | 1
| 4313 | 1 | 1 | 1 | 1 | 1 | 0.358 | 0.838 | 0 | 0 | 0 | 1 | 1 | 1 | 1 | 1 | 1
| 4314 | 1 | 1 | 1 | 1 | 1 | 0.152 | 0.8 | 0 | 0 | 0 | 1 | 1 | 1 | 1 | 1 | 1
| 4315 | 1 | 1 | 1 | 1 | 1 | 0.002 | 0.775 | 0 | 0 | 0 | 1 | 1 | 1 | 1 | 1 | 1
| 4316 | 1 | 1 | 1 | 1 | 1 | 0 | 0.75 | 0 | 0 | 0 | 1 | 1 | 1 | 1 | 1 | 1
| 4317 | 1 | 1 | 1 | 1 | 1 | 0 | 0.725 | 0 | 0 | 0 | 1 | 1 | 1 | 1 | 1 | 1
| 4318 | 1 | 1 | 1 | 1 | 1 | 0 | 0.702 | 0 | 0 | 0 | 1 | 1 | 1 | 1 | 1 | 1
| 4319 | 1 | 1 | 1 | 1 | 1 | 0 | 0.65 | 0 | 0 | 0 | 1 | 1 | 1 | 1 | 1 | 1
| 4320 | 1 | 1 | 1 | 1 | 1 | 0 | 0.579 | 0 | 0 | 0 | 1 | 1 | 1 | 1 | 1 | 1
| 4321 | 1 | 1 | 1 | 1 | 1 | 0 | 0.503 | 0 | 0 | 0 | 1 | 1 | 1 | 1 | 1 | 1
| 4322 | 1 | 1 | 1 | 1 | 1 | 0 | 0.457 | 0 | 0 | 0 | 1 | 1 | 1 | 1 | 1 | 1
| 4323 | 1 | 1 | 1 | 1 | 1 | 0 | 0.45 | 0 | 0 | 0 | 1 | 1 | 1 | 1 | 1 | 1
| 4324 | 1 | 1 | 1 | 1 | 1 | 0 | 0.438 | 0 | 0 | 0 | 1 | 1 | 1 | 1 | 1 | 1
| 4325 | 1 | 1 | 1 | 1 | 1 | 0 | 0.565 | 0 | 0 | 0 | 1 | 1 | 1 | 1 | 1 | 1
| 4326 | 1 | 1 | 1 | 1 | 1 | 0 | 0.881 | 0 | 0 | 0 | 1 | 1 | 1 | 1 | 1 | 1
| 4327 | 1 | 1 | 1 | 1 | 1 | 0.02 | 0.939 | 0 | 0 | 0 | 1 | 1 | 1 | 1 | 1 | 1
| 4328 | 1 | 1 | 1 | 1 | 1 | 0.248 | 0.949 | 0 | 0 | 0 | 1 | 1 | 1 | 1 | 1 | 1
| 4329 | 1 | 1 | 1 | 1 | 1 | 0.438 | 0.948 | 0 | 0 | 0 | 1 | 1 | 1 | 1 | 1 | 1
| 4330 | 1 | 1 | 1 | 1 | 1 | 0.573 | 0.943 | 0 | 0 | 0 | 1 | 1 | 1 | 1 | 1 | 1
| 4331 | 1 | 1 | 1 | 1 | 1 | 0.662 | 0.938 | 0 | 0 | 0 | 1 | 1 | 1 | 1 | 1 | 1
| 4332 | 1 | 1 | 1 | 1 | 1 | 0.715 | 0.935 | 0 | 0 | 0 | 1 | 1 | 1 | 1 | 1 | 1
| 4333 | 1 | 1 | 1 | 1 | 1 | 0.72 | 0.933 | 0 | 0 | 0 | 1 | 1 | 1 | 1 | 1 | 1
| 4334 | 1 | 1 | 1 | 1 | 1 | 0.694 | 0.933 | 0 | 0 | 0 | 1 | 1 | 1 | 1 | 1 | 1
| 4335 | 1 | 1 | 1 | 1 | 1 | 0.63 | 0.935 | 0 | 0 | 0 | 1 | 1 | 1 | 1 | 1 | 1
| 4336 | 1 | 1 | 1 | 1 | 1 | 0.524 | 0.921 | 0 | 0 | 0 | 1 | 1 | 1 | 1 | 1 | 1
| 4337 | 1 | 1 | 1 | 1 | 1 | 0.374 | 0.906 | 0 | 0 | 0 | 1 | 1 | 1 | 1 | 1 | 1
| 4338 | 1 | 1 | 1 | 1 | 1 | 0.17 | 0.886 | 0 | 0 | 0 | 1 | 1 | 1 | 1 | 1 | 1
| 4339 | 1 | 1 | 1 | 1 | 1 | 0.002 | 0.87 | 0 | 0 | 0 | 1 | 1 | 1 | 1 | 1 | 1
| 4340 | 1 | 1 | 1 | 1 | 1 | 0 | 0.852 | 0 | 0 | 0 | 1 | 1 | 1 | 1 | 1 | 1
| 4341 | 1 | 1 | 1 | 1 | 1 | 0 | 0.823 | 0 | 0 | 0 | 1 | 1 | 1 | 1 | 1 | 1
| 4342 | 1 | 1 | 1 | 1 | 1 | 0 | 0.796 | 0 | 0 | 0 | 1 | 1 | 1 | 1 | 1 | 1
| 4343 | 1 | 1 | 1 | 1 | 1 | 0 | 0.739 | 0 | 0 | 0 | 1 | 1 | 1 | 1 | 1 | 1
| 4344 | 1 | 1 | 1 | 1 | 1 | 0 | 0.717 | 0 | 0 | 0 | 1 | 1 | 1 | 1 | 1 | 1
| 4345 | 1 | 1 | 1 | 1 | 1 | 0 | 0.703 | 0 | 0 | 0 | 1 | 1 | 1 | 1 | 1 | 1
| 4346 | 1 | 1 | 1 | 1 | 1 | 0 | 0.687 | 0 | 0 | 0 | 1 | 1 | 1 | 1 | 1 | 1
| 4347 | 1 | 1 | 1 | 1 | 1 | 0 | 0.718 | 0 | 0 | 0 | 1 | 1 | 1 | 1 | 1 | 1
| 4348 | 1 | 1 | 1 | 1 | 1 | 0 | 0.718 | 0 | 0 | 0 | 1 | 1 | 1 | 1 | 1 | 1
| 4349 | 1 | 1 | 1 | 1 | 1 | 0 | 0.781 | 0 | 0 | 0 | 1 | 1 | 1 | 1 | 1 | 1
| 4350 | 1 | 1 | 1 | 1 | 1 | 0 | 0.837 | 0 | 0 | 0 | 1 | 1 | 1 | 1 | 1 | 1
| 4351 | 1 | 1 | 1 | 1 | 1 | 0.013 | 0.845 | 0 | 0 | 0 | 1 | 1 | 1 | 1 | 1 | 1
| 4352 | 1 | 1 | 1 | 1 | 1 | 0.171 | 0.839 | 0 | 0 | 0 | 1 | 1 | 1 | 1 | 1 | 1
| 4353 | 1 | 1 | 1 | 1 | 1 | 0.396 | 0.839 | 0 | 0 | 0 | 1 | 1 | 1 | 1 | 1 | 1
| 4354 | 1 | 1 | 1 | 1 | 1 | 0.527 | 0.837 | 0 | 0 | 0 | 1 | 1 | 1 | 1 | 1 | 1
| 4355 | 1 | 1 | 1 | 1 | 1 | 0.644 | 0.835 | 0 | 0 | 0 | 1 | 1 | 1 | 1 | 1 | 1
| 4356 | 1 | 1 | 1 | 1 | 1 | 0.716 | 0.828 | 0 | 0 | 0 | 1 | 1 | 1 | 1 | 1 | 1
| 4357 | 1 | 1 | 1 | 1 | 1 | 0.728 | 0.831 | 0 | 0 | 0 | 1 | 1 | 1 | 1 | 1 | 1
| 4358 | 1 | 1 | 1 | 1 | 1 | 0.701 | 0.86 | 0 | 0 | 0 | 1 | 1 | 1 | 1 | 1 | 1
| 4359 | 1 | 1 | 1 | 1 | 1 | 0.637 | 0.875 | 0 | 0 | 0 | 1 | 1 | 1 | 1 | 1 | 1
| 4360 | 1 | 1 | 1 | 1 | 1 | 0.535 | 0.843 | 0 | 0 | 0 | 1 | 1 | 1 | 1 | 1 | 1
| 4361 | 1 | 1 | 1 | 1 | 1 | 0.387 | 0.776 | 0 | 0 | 0 | 1 | 1 | 1 | 1 | 1 | 1
| 4362 | 1 | 1 | 1 | 1 | 1 | 0.179 | 0.785 | 0 | 0 | 0 | 1 | 1 | 1 | 1 | 1 | 1
| 4363 | 1 | 1 | 1 | 1 | 1 | 0.002 | 0.786 | 0 | 0 | 0 | 1 | 1 | 1 | 1 | 1 | 1
| 4364 | 1 | 1 | 1 | 1 | 1 | 0 | 0.706 | 0 | 0 | 0 | 1 | 1 | 1 | 1 | 1 | 1
| 4365 | 1 | 1 | 1 | 1 | 1 | 0 | 0.581 | 0 | 0 | 0 | 1 | 1 | 1 | 1 | 1 | 1
| 4366 | 1 | 1 | 1 | 1 | 1 | 0 | 0.535 | 0 | 0 | 0 | 1 | 1 | 1 | 1 | 1 | 1
| 4367 | 1 | 1 | 1 | 1 | 1 | 0 | 0.404 | 0 | 0 | 0 | 1 | 1 | 1 | 1 | 1 | 1
| 4368 | 1 | 1 | 1 | 1 | 1 | 0 | 0.302 | 0 | 0 | 0 | 1 | 1 | 1 | 1 | 1 | 1
| 4369 | 1 | 1 | 1 | 1 | 1 | 0 | 0.241 | 0 | 0 | 0 | 1 | 1 | 1 | 1 | 1 | 1
| 4370 | 1 | 1 | 1 | 1 | 1 | 0 | 0.222 | 0 | 0 | 0 | 1 | 1 | 1 | 1 | 1 | 1
| 4371 | 1 | 1 | 1 | 1 | 1 | 0 | 0.206 | 0 | 0 | 0 | 1 | 1 | 1 | 1 | 1 | 1
| 4372 | 1 | 1 | 1 | 1 | 1 | 0 | 0.2 | 0 | 0 | 0 | 1 | 1 | 1 | 1 | 1 | 1
| 4373 | 1 | 1 | 1 | 1 | 1 | 0 | 0.364 | 0 | 0 | 0 | 1 | 1 | 1 | 1 | 1 | 1
| 4374 | 1 | 1 | 1 | 1 | 1 | 0 | 0.524 | 0 | 0 | 0 | 1 | 1 | 1 | 1 | 1 | 1
| 4375 | 1 | 1 | 1 | 1 | 1 | 0.015 | 0.547 | 0 | 0 | 0 | 1 | 1 | 1 | 1 | 1 | 1
| 4376 | 1 | 1 | 1 | 1 | 1 | 0.205 | 0.575 | 0 | 0 | 0 | 1 | 1 | 1 | 1 | 1 | 1
| 4377 | 1 | 1 | 1 | 1 | 1 | 0.419 | 0.601 | 0 | 0 | 0 | 1 | 1 | 1 | 1 | 1 | 1
| 4378 | 1 | 1 | 1 | 1 | 1 | 0.572 | 0.583 | 0 | 0 | 0 | 1 | 1 | 1 | 1 | 1 | 1
| 4379 | 1 | 1 | 1 | 1 | 1 | 0.658 | 0.544 | 0 | 0 | 0 | 1 | 1 | 1 | 1 | 1 | 1
| 4380 | 1 | 1 | 1 | 1 | 1 | 0.624 | 0.535 | 0 | 0 | 0 | 1 | 1 | 1 | 1 | 1 | 1
| 4381 | 1 | 1 | 1 | 1 | 1 | 0.485 | 0.57 | 0 | 0 | 0 | 1 | 1 | 1 | 1 | 1 | 1
| 4382 | 1 | 1 | 1 | 1 | 1 | 0.484 | 0.656 | 0 | 0 | 0 | 1 | 1 | 1 | 1 | 1 | 1
| 4383 | 1 | 1 | 1 | 1 | 1 | 0.445 | 0.75 | 0 | 0 | 0 | 1 | 1 | 1 | 1 | 1 | 1
| 4384 | 1 | 1 | 1 | 1 | 1 | 0.364 | 0.788 | 0 | 0 | 0 | 1 | 1 | 1 | 1 | 1 | 1
| 4385 | 1 | 1 | 1 | 1 | 1 | 0.237 | 0.761 | 0 | 0 | 0 | 1 | 1 | 1 | 1 | 1 | 1
| 4386 | 1 | 1 | 1 | 1 | 1 | 0.101 | 0.773 | 0 | 0 | 0 | 1 | 1 | 1 | 1 | 1 | 1
| 4387 | 1 | 1 | 1 | 1 | 1 | 0.001 | 0.732 | 0 | 0 | 0 | 1 | 1 | 1 | 1 | 1 | 1
| 4388 | 1 | 1 | 1 | 1 | 1 | 0 | 0.666 | 0 | 0 | 0 | 1 | 1 | 1 | 1 | 1 | 1
| 4389 | 1 | 1 | 1 | 1 | 1 | 0 | 0.592 | 0 | 0 | 0 | 1 | 1 | 1 | 1 | 1 | 1
| 4390 | 1 | 1 | 1 | 1 | 1 | 0 | 0.513 | 0 | 0 | 0 | 1 | 1 | 1 | 1 | 1 | 1
| 4391 | 1 | 1 | 1 | 1 | 1 | 0 | 0.407 | 0 | 0 | 0 | 1 | 1 | 1 | 1 | 1 | 1
| 4392 | 1 | 1 | 1 | 1 | 1 | 0 | 0.397 | 0 | 0 | 0 | 1 | 1 | 1 | 1 | 1 | 1
| 4393 | 1 | 1 | 1 | 1 | 1 | 0 | 0.454 | 0 | 0 | 0 | 1 | 1 | 1 | 1 | 1 | 1
| 4394 | 1 | 1 | 1 | 1 | 1 | 0 | 0.468 | 0 | 0 | 0 | 1 | 1 | 1 | 1 | 1 | 1
| 4395 | 1 | 1 | 1 | 1 | 1 | 0 | 0.442 | 0 | 0 | 0 | 1 | 1 | 1 | 1 | 1 | 1
| 4396 | 1 | 1 | 1 | 1 | 1 | 0 | 0.417 | 0 | 0 | 0 | 1 | 1 | 1 | 1 | 1 | 1
| 4397 | 1 | 1 | 1 | 1 | 1 | 0 | 0.618 | 0 | 0 | 0 | 1 | 1 | 1 | 1 | 1 | 1
| 4398 | 1 | 1 | 1 | 1 | 1 | 0 | 0.755 | 0 | 0 | 0 | 1 | 1 | 1 | 1 | 1 | 1
| 4399 | 1 | 1 | 1 | 1 | 1 | 0.014 | 0.776 | 0 | 0 | 0 | 1 | 1 | 1 | 1 | 1 | 1
| 4400 | 1 | 1 | 1 | 1 | 1 | 0.196 | 0.8 | 0 | 0 | 0 | 1 | 1 | 1 | 1 | 1 | 1
| 4401 | 1 | 1 | 1 | 1 | 1 | 0.444 | 0.826 | 0 | 0 | 0 | 1 | 1 | 1 | 1 | 1 | 1
| 4402 | 1 | 1 | 1 | 1 | 1 | 0.589 | 0.845 | 0 | 0 | 0 | 1 | 1 | 1 | 1 | 1 | 1
| 4403 | 1 | 1 | 1 | 1 | 1 | 0.677 | 0.855 | 0 | 0 | 0 | 1 | 1 | 1 | 1 | 1 | 1
| 4404 | 1 | 1 | 1 | 1 | 1 | 0.724 | 0.856 | 0 | 0 | 0 | 1 | 1 | 1 | 1 | 1 | 1
| 4405 | 1 | 1 | 1 | 1 | 1 | 0.731 | 0.859 | 0 | 0 | 0 | 1 | 1 | 1 | 1 | 1 | 1
| 4406 | 1 | 1 | 1 | 1 | 1 | 0.704 | 0.872 | 0 | 0 | 0 | 1 | 1 | 1 | 1 | 1 | 1
| 4407 | 1 | 1 | 1 | 1 | 1 | 0.64 | 0.888 | 0 | 0 | 0 | 1 | 1 | 1 | 1 | 1 | 1
| 4408 | 1 | 1 | 1 | 1 | 1 | 0.531 | 0.88 | 0 | 0 | 0 | 1 | 1 | 1 | 1 | 1 | 1
| 4409 | 1 | 1 | 1 | 1 | 1 | 0.381 | 0.831 | 0 | 0 | 0 | 1 | 1 | 1 | 1 | 1 | 1
| 4410 | 1 | 1 | 1 | 1 | 1 | 0.178 | 0.82 | 0 | 0 | 0 | 1 | 1 | 1 | 1 | 1 | 1
| 4411 | 1 | 1 | 1 | 1 | 1 | 0.002 | 0.782 | 0 | 0 | 0 | 1 | 1 | 1 | 1 | 1 | 1
| 4412 | 1 | 1 | 1 | 1 | 1 | 0 | 0.73 | 0 | 0 | 0 | 1 | 1 | 1 | 1 | 1 | 1
| 4413 | 1 | 1 | 1 | 1 | 1 | 0 | 0.674 | 0 | 0 | 0 | 1 | 1 | 1 | 1 | 1 | 1
| 4414 | 1 | 1 | 1 | 1 | 1 | 0 | 0.63 | 0 | 0 | 0 | 1 | 1 | 1 | 1 | 1 | 1
| 4415 | 1 | 1 | 1 | 1 | 1 | 0 | 0.582 | 0 | 0 | 0 | 1 | 1 | 1 | 1 | 1 | 1
| 4416 | 1 | 1 | 1 | 1 | 1 | 0 | 0.535 | 0 | 0 | 0 | 1 | 1 | 1 | 1 | 1 | 1
| 4417 | 1 | 1 | 1 | 1 | 1 | 0 | 0.491 | 0 | 0 | 0 | 1 | 1 | 1 | 1 | 1 | 1
| 4418 | 1 | 1 | 1 | 1 | 1 | 0 | 0.448 | 0 | 0 | 0 | 1 | 1 | 1 | 1 | 1 | 1
| 4419 | 1 | 1 | 1 | 1 | 1 | 0 | 0.425 | 0 | 0 | 0 | 1 | 1 | 1 | 1 | 1 | 1
| 4420 | 1 | 1 | 1 | 1 | 1 | 0 | 0.411 | 0 | 0 | 0 | 1 | 1 | 1 | 1 | 1 | 1
| 4421 | 1 | 1 | 1 | 1 | 1 | 0 | 0.682 | 0 | 0 | 0 | 1 | 1 | 1 | 1 | 1 | 1
| 4422 | 1 | 1 | 1 | 1 | 1 | 0 | 0.88 | 0 | 0 | 0 | 1 | 1 | 1 | 1 | 1 | 1
| 4423 | 1 | 1 | 1 | 1 | 1 | 0.019 | 0.914 | 0 | 0 | 0 | 1 | 1 | 1 | 1 | 1 | 1
| 4424 | 1 | 1 | 1 | 1 | 1 | 0.244 | 0.931 | 0 | 0 | 0 | 1 | 1 | 1 | 1 | 1 | 1
| 4425 | 1 | 1 | 1 | 1 | 1 | 0.446 | 0.936 | 0 | 0 | 0 | 1 | 1 | 1 | 1 | 1 | 1
| 4426 | 1 | 1 | 1 | 1 | 1 | 0.585 | 0.934 | 0 | 0 | 0 | 1 | 1 | 1 | 1 | 1 | 1
| 4427 | 1 | 1 | 1 | 1 | 1 | 0.674 | 0.926 | 0 | 0 | 0 | 1 | 1 | 1 | 1 | 1 | 1
| 4428 | 1 | 1 | 1 | 1 | 1 | 0.721 | 0.917 | 0 | 0 | 0 | 1 | 1 | 1 | 1 | 1 | 1
| 4429 | 1 | 1 | 1 | 1 | 1 | 0.73 | 0.913 | 0 | 0 | 0 | 1 | 1 | 1 | 1 | 1 | 1
| 4430 | 1 | 1 | 1 | 1 | 1 | 0.704 | 0.921 | 0 | 0 | 0 | 1 | 1 | 1 | 1 | 1 | 1
| 4431 | 1 | 1 | 1 | 1 | 1 | 0.639 | 0.93 | 0 | 0 | 0 | 1 | 1 | 1 | 1 | 1 | 1
| 4432 | 1 | 1 | 1 | 1 | 1 | 0.533 | 0.924 | 0 | 0 | 0 | 1 | 1 | 1 | 1 | 1 | 1
| 4433 | 1 | 1 | 1 | 1 | 1 | 0.383 | 0.913 | 0 | 0 | 0 | 1 | 1 | 1 | 1 | 1 | 1
| 4434 | 1 | 1 | 1 | 1 | 1 | 0.18 | 0.894 | 0 | 0 | 0 | 1 | 1 | 1 | 1 | 1 | 1
| 4435 | 1 | 1 | 1 | 1 | 1 | 0.002 | 0.874 | 0 | 0 | 0 | 1 | 1 | 1 | 1 | 1 | 1
| 4436 | 1 | 1 | 1 | 1 | 1 | 0 | 0.856 | 0 | 0 | 0 | 1 | 1 | 1 | 1 | 1 | 1
| 4437 | 1 | 1 | 1 | 1 | 1 | 0 | 0.816 | 0 | 0 | 0 | 1 | 1 | 1 | 1 | 1 | 1
| 4438 | 1 | 1 | 1 | 1 | 1 | 0 | 0.759 | 0 | 0 | 0 | 1 | 1 | 1 | 1 | 1 | 1
| 4439 | 1 | 1 | 1 | 1 | 1 | 0 | 0.669 | 0 | 0 | 0 | 1 | 1 | 1 | 1 | 1 | 1
| 4440 | 1 | 1 | 1 | 1 | 1 | 0 | 0.556 | 0 | 0 | 0 | 1 | 1 | 1 | 1 | 1 | 1
| 4441 | 1 | 1 | 1 | 1 | 1 | 0 | 0.411 | 0 | 0 | 0 | 1 | 1 | 1 | 1 | 1 | 1
| 4442 | 1 | 1 | 1 | 1 | 1 | 0 | 0.353 | 0 | 0 | 0 | 1 | 1 | 1 | 1 | 1 | 1
| 4443 | 1 | 1 | 1 | 1 | 1 | 0 | 0.383 | 0 | 0 | 0 | 1 | 1 | 1 | 1 | 1 | 1
| 4444 | 1 | 1 | 1 | 1 | 1 | 0 | 0.469 | 0 | 0 | 0 | 1 | 1 | 1 | 1 | 1 | 1
| 4445 | 1 | 1 | 1 | 1 | 1 | 0 | 0.728 | 0 | 0 | 0 | 1 | 1 | 1 | 1 | 1 | 1
| 4446 | 1 | 1 | 1 | 1 | 1 | 0 | 0.849 | 0 | 0 | 0 | 1 | 1 | 1 | 1 | 1 | 1
| 4447 | 1 | 1 | 1 | 1 | 1 | 0.014 | 0.884 | 0 | 0 | 0 | 1 | 1 | 1 | 1 | 1 | 1
| 4448 | 1 | 1 | 1 | 1 | 1 | 0.213 | 0.899 | 0 | 0 | 0 | 1 | 1 | 1 | 1 | 1 | 1
| 4449 | 1 | 1 | 1 | 1 | 1 | 0.433 | 0.904 | 0 | 0 | 0 | 1 | 1 | 1 | 1 | 1 | 1
| 4450 | 1 | 1 | 1 | 1 | 1 | 0.568 | 0.898 | 0 | 0 | 0 | 1 | 1 | 1 | 1 | 1 | 1
| 4451 | 1 | 1 | 1 | 1 | 1 | 0.657 | 0.883 | 0 | 0 | 0 | 1 | 1 | 1 | 1 | 1 | 1
| 4452 | 1 | 1 | 1 | 1 | 1 | 0.711 | 0.865 | 0 | 0 | 0 | 1 | 1 | 1 | 1 | 1 | 1
| 4453 | 1 | 1 | 1 | 1 | 1 | 0.723 | 0.855 | 0 | 0 | 0 | 1 | 1 | 1 | 1 | 1 | 1
| 4454 | 1 | 1 | 1 | 1 | 1 | 0.699 | 0.86 | 0 | 0 | 0 | 1 | 1 | 1 | 1 | 1 | 1
| 4455 | 1 | 1 | 1 | 1 | 1 | 0.635 | 0.872 | 0 | 0 | 0 | 1 | 1 | 1 | 1 | 1 | 1
| 4456 | 1 | 1 | 1 | 1 | 1 | 0.531 | 0.873 | 0 | 0 | 0 | 1 | 1 | 1 | 1 | 1 | 1
| 4457 | 1 | 1 | 1 | 1 | 1 | 0.382 | 0.835 | 0 | 0 | 0 | 1 | 1 | 1 | 1 | 1 | 1
| 4458 | 1 | 1 | 1 | 1 | 1 | 0.179 | 0.826 | 0 | 0 | 0 | 1 | 1 | 1 | 1 | 1 | 1
| 4459 | 1 | 1 | 1 | 1 | 1 | 0.002 | 0.782 | 0 | 0 | 0 | 1 | 1 | 1 | 1 | 1 | 1
| 4460 | 1 | 1 | 1 | 1 | 1 | 0 | 0.728 | 0 | 0 | 0 | 1 | 1 | 1 | 1 | 1 | 1
| 4461 | 1 | 1 | 1 | 1 | 1 | 0 | 0.671 | 0 | 0 | 0 | 1 | 1 | 1 | 1 | 1 | 1
| 4462 | 1 | 1 | 1 | 1 | 1 | 0 | 0.623 | 0 | 0 | 0 | 1 | 1 | 1 | 1 | 1 | 1
| 4463 | 1 | 1 | 1 | 1 | 1 | 0 | 0.574 | 0 | 0 | 0 | 1 | 1 | 1 | 1 | 1 | 1
| 4464 | 1 | 1 | 1 | 1 | 1 | 0 | 0.507 | 0 | 0 | 0 | 1 | 1 | 1 | 1 | 1 | 1
| 4465 | 1 | 1 | 1 | 1 | 1 | 0 | 0.431 | 0 | 0 | 0 | 1 | 1 | 1 | 1 | 1 | 1
| 4466 | 1 | 1 | 1 | 1 | 1 | 0 | 0.426 | 0 | 0 | 0 | 1 | 1 | 1 | 1 | 1 | 1
| 4467 | 1 | 1 | 1 | 1 | 1 | 0 | 0.379 | 0 | 0 | 0 | 1 | 1 | 1 | 1 | 1 | 1
| 4468 | 1 | 1 | 1 | 1 | 1 | 0 | 0.361 | 0 | 0 | 0 | 1 | 1 | 1 | 1 | 1 | 1
| 4469 | 1 | 1 | 1 | 1 | 1 | 0 | 0.609 | 0 | 0 | 0 | 1 | 1 | 1 | 1 | 1 | 1
| 4470 | 1 | 1 | 1 | 1 | 1 | 0 | 0.766 | 0 | 0 | 0 | 1 | 1 | 1 | 1 | 1 | 1
| 4471 | 1 | 1 | 1 | 1 | 1 | 0.013 | 0.811 | 0 | 0 | 0 | 1 | 1 | 1 | 1 | 1 | 1
| 4472 | 1 | 1 | 1 | 1 | 1 | 0.201 | 0.815 | 0 | 0 | 0 | 1 | 1 | 1 | 1 | 1 | 1
| 4473 | 1 | 1 | 1 | 1 | 1 | 0.432 | 0.797 | 0 | 0 | 0 | 1 | 1 | 1 | 1 | 1 | 1
| 4474 | 1 | 1 | 1 | 1 | 1 | 0.583 | 0.763 | 0 | 0 | 0 | 1 | 1 | 1 | 1 | 1 | 1
| 4475 | 1 | 1 | 1 | 1 | 1 | 0.672 | 0.734 | 0 | 0 | 0 | 1 | 1 | 1 | 1 | 1 | 1
| 4476 | 1 | 1 | 1 | 1 | 1 | 0.719 | 0.728 | 0 | 0 | 0 | 1 | 1 | 1 | 1 | 1 | 1
| 4477 | 1 | 1 | 1 | 1 | 1 | 0.725 | 0.744 | 0 | 0 | 0 | 1 | 1 | 1 | 1 | 1 | 1
| 4478 | 1 | 1 | 1 | 1 | 1 | 0.7 | 0.763 | 0 | 0 | 0 | 1 | 1 | 1 | 1 | 1 | 1
| 4479 | 1 | 1 | 1 | 1 | 1 | 0.633 | 0.782 | 0 | 0 | 0 | 1 | 1 | 1 | 1 | 1 | 1
| 4480 | 1 | 1 | 1 | 1 | 1 | 0.529 | 0.789 | 0 | 0 | 0 | 1 | 1 | 1 | 1 | 1 | 1
| 4481 | 1 | 1 | 1 | 1 | 1 | 0.377 | 0.775 | 0 | 0 | 0 | 1 | 1 | 1 | 1 | 1 | 1
| 4482 | 1 | 1 | 1 | 1 | 1 | 0.172 | 0.764 | 0 | 0 | 0 | 1 | 1 | 1 | 1 | 1 | 1
| 4483 | 1 | 1 | 1 | 1 | 1 | 0.002 | 0.739 | 0 | 0 | 0 | 1 | 1 | 1 | 1 | 1 | 1
| 4484 | 1 | 1 | 1 | 1 | 1 | 0 | 0.679 | 0 | 0 | 0 | 1 | 1 | 1 | 1 | 1 | 1
| 4485 | 1 | 1 | 1 | 1 | 1 | 0 | 0.606 | 0 | 0 | 0 | 1 | 1 | 1 | 1 | 1 | 1
| 4486 | 1 | 1 | 1 | 1 | 1 | 0 | 0.552 | 0 | 0 | 0 | 1 | 1 | 1 | 1 | 1 | 1
| 4487 | 1 | 1 | 1 | 1 | 1 | 0 | 0.498 | 0 | 0 | 0 | 1 | 1 | 1 | 1 | 1 | 1
| 4488 | 1 | 1 | 1 | 1 | 1 | 0 | 0.44 | 0 | 0 | 0 | 1 | 1 | 1 | 1 | 1 | 1
| 4489 | 1 | 1 | 1 | 1 | 1 | 0 | 0.382 | 0 | 0 | 0 | 1 | 1 | 1 | 1 | 1 | 1
| 4490 | 1 | 1 | 1 | 1 | 1 | 0 | 0.337 | 0 | 0 | 0 | 1 | 1 | 1 | 1 | 1 | 1
| 4491 | 1 | 1 | 1 | 1 | 1 | 0 | 0.298 | 0 | 0 | 0 | 1 | 1 | 1 | 1 | 1 | 1
| 4492 | 1 | 1 | 1 | 1 | 1 | 0 | 0.253 | 0 | 0 | 0 | 1 | 1 | 1 | 1 | 1 | 1
| 4493 | 1 | 1 | 1 | 1 | 1 | 0 | 0.387 | 0 | 0 | 0 | 1 | 1 | 1 | 1 | 1 | 1
| 4494 | 1 | 1 | 1 | 1 | 1 | 0 | 0.564 | 0 | 0 | 0 | 1 | 1 | 1 | 1 | 1 | 1
| 4495 | 1 | 1 | 1 | 1 | 1 | 0.017 | 0.608 | 0 | 0 | 0 | 1 | 1 | 1 | 1 | 1 | 1
| 4496 | 1 | 1 | 1 | 1 | 1 | 0.23 | 0.624 | 0 | 0 | 0 | 1 | 1 | 1 | 1 | 1 | 1
| 4497 | 1 | 1 | 1 | 1 | 1 | 0.432 | 0.631 | 0 | 0 | 0 | 1 | 1 | 1 | 1 | 1 | 1
| 4498 | 1 | 1 | 1 | 1 | 1 | 0.574 | 0.645 | 0 | 0 | 0 | 1 | 1 | 1 | 1 | 1 | 1
| 4499 | 1 | 1 | 1 | 1 | 1 | 0.667 | 0.675 | 0 | 0 | 0 | 1 | 1 | 1 | 1 | 1 | 1
| 4500 | 1 | 1 | 1 | 1 | 1 | 0.715 | 0.712 | 0 | 0 | 0 | 1 | 1 | 1 | 1 | 1 | 1
| 4501 | 1 | 1 | 1 | 1 | 1 | 0.722 | 0.758 | 0 | 0 | 0 | 1 | 1 | 1 | 1 | 1 | 1
| 4502 | 1 | 1 | 1 | 1 | 1 | 0.695 | 0.802 | 0 | 0 | 0 | 1 | 1 | 1 | 1 | 1 | 1
| 4503 | 1 | 1 | 1 | 1 | 1 | 0.63 | 0.828 | 0 | 0 | 0 | 1 | 1 | 1 | 1 | 1 | 1
| 4504 | 1 | 1 | 1 | 1 | 1 | 0.523 | 0.819 | 0 | 0 | 0 | 1 | 1 | 1 | 1 | 1 | 1
| 4505 | 1 | 1 | 1 | 1 | 1 | 0.365 | 0.781 | 0 | 0 | 0 | 1 | 1 | 1 | 1 | 1 | 1
| 4506 | 1 | 1 | 1 | 1 | 1 | 0.153 | 0.731 | 0 | 0 | 0 | 1 | 1 | 1 | 1 | 1 | 1
| 4507 | 1 | 1 | 1 | 1 | 1 | 0.001 | 0.69 | 0 | 0 | 0 | 1 | 1 | 1 | 1 | 1 | 1
| 4508 | 1 | 1 | 1 | 1 | 1 | 0 | 0.612 | 0 | 0 | 0 | 1 | 1 | 1 | 1 | 1 | 1
| 4509 | 1 | 1 | 1 | 1 | 1 | 0 | 0.545 | 0 | 0 | 0 | 1 | 1 | 1 | 1 | 1 | 1
| 4510 | 1 | 1 | 1 | 1 | 1 | 0 | 0.484 | 0 | 0 | 0 | 1 | 1 | 1 | 1 | 1 | 1
| 4511 | 1 | 1 | 1 | 1 | 1 | 0 | 0.433 | 0 | 0 | 0 | 1 | 1 | 1 | 1 | 1 | 1
| 4512 | 1 | 1 | 1 | 1 | 1 | 0 | 0.38 | 0 | 0 | 0 | 1 | 1 | 1 | 1 | 1 | 1
| 4513 | 1 | 1 | 1 | 1 | 1 | 0 | 0.315 | 0 | 0 | 0 | 1 | 1 | 1 | 1 | 1 | 1
| 4514 | 1 | 1 | 1 | 1 | 1 | 0 | 0.274 | 0 | 0 | 0 | 1 | 1 | 1 | 1 | 1 | 1
| 4515 | 1 | 1 | 1 | 1 | 1 | 0 | 0.238 | 0 | 0 | 0 | 1 | 1 | 1 | 1 | 1 | 1
| 4516 | 1 | 1 | 1 | 1 | 1 | 0 | 0.212 | 0 | 0 | 0 | 1 | 1 | 1 | 1 | 1 | 1
| 4517 | 1 | 1 | 1 | 1 | 1 | 0 | 0.415 | 0 | 0 | 0 | 1 | 1 | 1 | 1 | 1 | 1
| 4518 | 1 | 1 | 1 | 1 | 1 | 0 | 0.574 | 0 | 0 | 0 | 1 | 1 | 1 | 1 | 1 | 1
| 4519 | 1 | 1 | 1 | 1 | 1 | 0.017 | 0.606 | 0 | 0 | 0 | 1 | 1 | 1 | 1 | 1 | 1
| 4520 | 1 | 1 | 1 | 1 | 1 | 0.232 | 0.607 | 0 | 0 | 0 | 1 | 1 | 1 | 1 | 1 | 1
| 4521 | 1 | 1 | 1 | 1 | 1 | 0.431 | 0.598 | 0 | 0 | 0 | 1 | 1 | 1 | 1 | 1 | 1
| 4522 | 1 | 1 | 1 | 1 | 1 | 0.571 | 0.577 | 0 | 0 | 0 | 1 | 1 | 1 | 1 | 1 | 1
| 4523 | 1 | 1 | 1 | 1 | 1 | 0.663 | 0.558 | 0 | 0 | 0 | 1 | 1 | 1 | 1 | 1 | 1
| 4524 | 1 | 1 | 1 | 1 | 1 | 0.714 | 0.556 | 0 | 0 | 0 | 1 | 1 | 1 | 1 | 1 | 1
| 4525 | 1 | 1 | 1 | 1 | 1 | 0.724 | 0.579 | 0 | 0 | 0 | 1 | 1 | 1 | 1 | 1 | 1
| 4526 | 1 | 1 | 1 | 1 | 1 | 0.697 | 0.628 | 0 | 0 | 0 | 1 | 1 | 1 | 1 | 1 | 1
| 4527 | 1 | 1 | 1 | 1 | 1 | 0.633 | 0.687 | 0 | 0 | 0 | 1 | 1 | 1 | 1 | 1 | 1
| 4528 | 1 | 1 | 1 | 1 | 1 | 0.525 | 0.733 | 0 | 0 | 0 | 1 | 1 | 1 | 1 | 1 | 1
| 4529 | 1 | 1 | 1 | 1 | 1 | 0.372 | 0.746 | 0 | 0 | 0 | 1 | 1 | 1 | 1 | 1 | 1
| 4530 | 1 | 1 | 1 | 1 | 1 | 0.167 | 0.779 | 0 | 0 | 0 | 1 | 1 | 1 | 1 | 1 | 1
| 4531 | 1 | 1 | 1 | 1 | 1 | 0.002 | 0.791 | 0 | 0 | 0 | 1 | 1 | 1 | 1 | 1 | 1
| 4532 | 1 | 1 | 1 | 1 | 1 | 0 | 0.715 | 0 | 0 | 0 | 1 | 1 | 1 | 1 | 1 | 1
| 4533 | 1 | 1 | 1 | 1 | 1 | 0 | 0.625 | 0 | 0 | 0 | 1 | 1 | 1 | 1 | 1 | 1
| 4534 | 1 | 1 | 1 | 1 | 1 | 0 | 0.544 | 0 | 0 | 0 | 1 | 1 | 1 | 1 | 1 | 1
| 4535 | 1 | 1 | 1 | 1 | 1 | 0 | 0.464 | 0 | 0 | 0 | 1 | 1 | 1 | 1 | 1 | 1
| 4536 | 1 | 1 | 1 | 1 | 1 | 0 | 0.388 | 0 | 0 | 0 | 1 | 1 | 1 | 1 | 1 | 1
| 4537 | 1 | 1 | 1 | 1 | 1 | 0 | 0.315 | 0 | 0 | 0 | 1 | 1 | 1 | 1 | 1 | 1
| 4538 | 1 | 1 | 1 | 1 | 1 | 0 | 0.256 | 0 | 0 | 0 | 1 | 1 | 1 | 1 | 1 | 1
| 4539 | 1 | 1 | 1 | 1 | 1 | 0 | 0.223 | 0 | 0 | 0 | 1 | 1 | 1 | 1 | 1 | 1
| 4540 | 1 | 1 | 1 | 1 | 1 | 0 | 0.204 | 0 | 0 | 0 | 1 | 1 | 1 | 1 | 1 | 1
| 4541 | 1 | 1 | 1 | 1 | 1 | 0 | 0.425 | 0 | 0 | 0 | 1 | 1 | 1 | 1 | 1 | 1
| 4542 | 1 | 1 | 1 | 1 | 1 | 0 | 0.653 | 0 | 0 | 0 | 1 | 1 | 1 | 1 | 1 | 1
| 4543 | 1 | 1 | 1 | 1 | 1 | 0.011 | 0.746 | 0 | 0 | 0 | 1 | 1 | 1 | 1 | 1 | 1
| 4544 | 1 | 1 | 1 | 1 | 1 | 0.168 | 0.776 | 0 | 0 | 0 | 1 | 1 | 1 | 1 | 1 | 1
| 4545 | 1 | 1 | 1 | 1 | 1 | 0.396 | 0.782 | 0 | 0 | 0 | 1 | 1 | 1 | 1 | 1 | 1
| 4546 | 1 | 1 | 1 | 1 | 1 | 0.548 | 0.765 | 0 | 0 | 0 | 1 | 1 | 1 | 1 | 1 | 1
| 4547 | 1 | 1 | 1 | 1 | 1 | 0.644 | 0.741 | 0 | 0 | 0 | 1 | 1 | 1 | 1 | 1 | 1
| 4548 | 1 | 1 | 1 | 1 | 1 | 0.697 | 0.733 | 0 | 0 | 0 | 1 | 1 | 1 | 1 | 1 | 1
| 4549 | 1 | 1 | 1 | 1 | 1 | 0.713 | 0.744 | 0 | 0 | 0 | 1 | 1 | 1 | 1 | 1 | 1
| 4550 | 1 | 1 | 1 | 1 | 1 | 0.689 | 0.783 | 0 | 0 | 0 | 1 | 1 | 1 | 1 | 1 | 1
| 4551 | 1 | 1 | 1 | 1 | 1 | 0.625 | 0.832 | 0 | 0 | 0 | 1 | 1 | 1 | 1 | 1 | 1
| 4552 | 1 | 1 | 1 | 1 | 1 | 0.52 | 0.852 | 0 | 0 | 0 | 1 | 1 | 1 | 1 | 1 | 1
| 4553 | 1 | 1 | 1 | 1 | 1 | 0.369 | 0.834 | 0 | 0 | 0 | 1 | 1 | 1 | 1 | 1 | 1
| 4554 | 1 | 1 | 1 | 1 | 1 | 0.162 | 0.811 | 0 | 0 | 0 | 1 | 1 | 1 | 1 | 1 | 1
| 4555 | 1 | 1 | 1 | 1 | 1 | 0.002 | 0.768 | 0 | 0 | 0 | 1 | 1 | 1 | 1 | 1 | 1
| 4556 | 1 | 1 | 1 | 1 | 1 | 0 | 0.732 | 0 | 0 | 0 | 1 | 1 | 1 | 1 | 1 | 1
| 4557 | 1 | 1 | 1 | 1 | 1 | 0 | 0.706 | 0 | 0 | 0 | 1 | 1 | 1 | 1 | 1 | 1
| 4558 | 1 | 1 | 1 | 1 | 1 | 0 | 0.69 | 0 | 0 | 0 | 1 | 1 | 1 | 1 | 1 | 1
| 4559 | 1 | 1 | 1 | 1 | 1 | 0 | 0.651 | 0 | 0 | 0 | 1 | 1 | 1 | 1 | 1 | 1
| 4560 | 1 | 1 | 1 | 1 | 1 | 0 | 0.583 | 0 | 0 | 0 | 1 | 1 | 1 | 1 | 1 | 1
| 4561 | 1 | 1 | 1 | 1 | 1 | 0 | 0.538 | 0 | 0 | 0 | 1 | 1 | 1 | 1 | 1 | 1
| 4562 | 1 | 1 | 1 | 1 | 1 | 0 | 0.519 | 0 | 0 | 0 | 1 | 1 | 1 | 1 | 1 | 1
| 4563 | 1 | 1 | 1 | 1 | 1 | 0 | 0.501 | 0 | 0 | 0 | 1 | 1 | 1 | 1 | 1 | 1
| 4564 | 1 | 1 | 1 | 1 | 1 | 0 | 0.522 | 0 | 0 | 0 | 1 | 1 | 1 | 1 | 1 | 1
| 4565 | 1 | 1 | 1 | 1 | 1 | 0 | 0.706 | 0 | 0 | 0 | 1 | 1 | 1 | 1 | 1 | 1
| 4566 | 1 | 1 | 1 | 1 | 1 | 0 | 0.829 | 0 | 0 | 0 | 1 | 1 | 1 | 1 | 1 | 1
| 4567 | 1 | 1 | 1 | 1 | 1 | 0.012 | 0.855 | 0 | 0 | 0 | 1 | 1 | 1 | 1 | 1 | 1
| 4568 | 1 | 1 | 1 | 1 | 1 | 0.178 | 0.865 | 0 | 0 | 0 | 1 | 1 | 1 | 1 | 1 | 1
| 4569 | 1 | 1 | 1 | 1 | 1 | 0.416 | 0.872 | 0 | 0 | 0 | 1 | 1 | 1 | 1 | 1 | 1
| 4570 | 1 | 1 | 1 | 1 | 1 | 0.564 | 0.872 | 0 | 0 | 0 | 1 | 1 | 1 | 1 | 1 | 1
| 4571 | 1 | 1 | 1 | 1 | 1 | 0.658 | 0.868 | 0 | 0 | 0 | 1 | 1 | 1 | 1 | 1 | 1
| 4572 | 1 | 1 | 1 | 1 | 1 | 0.708 | 0.86 | 0 | 0 | 0 | 1 | 1 | 1 | 1 | 1 | 1
| 4573 | 1 | 1 | 1 | 1 | 1 | 0.719 | 0.863 | 0 | 0 | 0 | 1 | 1 | 1 | 1 | 1 | 1
| 4574 | 1 | 1 | 1 | 1 | 1 | 0.696 | 0.882 | 0 | 0 | 0 | 1 | 1 | 1 | 1 | 1 | 1
| 4575 | 1 | 1 | 1 | 1 | 1 | 0.632 | 0.905 | 0 | 0 | 0 | 1 | 1 | 1 | 1 | 1 | 1
| 4576 | 1 | 1 | 1 | 1 | 1 | 0.524 | 0.91 | 0 | 0 | 0 | 1 | 1 | 1 | 1 | 1 | 1
| 4577 | 1 | 1 | 1 | 1 | 1 | 0.367 | 0.891 | 0 | 0 | 0 | 1 | 1 | 1 | 1 | 1 | 1
| 4578 | 1 | 1 | 1 | 1 | 1 | 0.16 | 0.89 | 0 | 0 | 0 | 1 | 1 | 1 | 1 | 1 | 1
| 4579 | 1 | 1 | 1 | 1 | 1 | 0.002 | 0.871 | 0 | 0 | 0 | 1 | 1 | 1 | 1 | 1 | 1
| 4580 | 1 | 1 | 1 | 1 | 1 | 0 | 0.845 | 0 | 0 | 0 | 1 | 1 | 1 | 1 | 1 | 1
| 4581 | 1 | 1 | 1 | 1 | 1 | 0 | 0.801 | 0 | 0 | 0 | 1 | 1 | 1 | 1 | 1 | 1
| 4582 | 1 | 1 | 1 | 1 | 1 | 0 | 0.76 | 0 | 0 | 0 | 1 | 1 | 1 | 1 | 1 | 1
| 4583 | 1 | 1 | 1 | 1 | 1 | 0 | 0.73 | 0 | 0 | 0 | 1 | 1 | 1 | 1 | 1 | 1
| 4584 | 1 | 1 | 1 | 1 | 1 | 0 | 0.701 | 0 | 0 | 0 | 1 | 1 | 1 | 1 | 1 | 1
| 4585 | 1 | 1 | 1 | 1 | 1 | 0 | 0.666 | 0 | 0 | 0 | 1 | 1 | 1 | 1 | 1 | 1
| 4586 | 1 | 1 | 1 | 1 | 1 | 0 | 0.644 | 0 | 0 | 0 | 1 | 1 | 1 | 1 | 1 | 1
| 4587 | 1 | 1 | 1 | 1 | 1 | 0 | 0.606 | 0 | 0 | 0 | 1 | 1 | 1 | 1 | 1 | 1
| 4588 | 1 | 1 | 1 | 1 | 1 | 0 | 0.583 | 0 | 0 | 0 | 1 | 1 | 1 | 1 | 1 | 1
| 4589 | 1 | 1 | 1 | 1 | 1 | 0 | 0.779 | 0 | 0 | 0 | 1 | 1 | 1 | 1 | 1 | 1
| 4590 | 1 | 1 | 1 | 1 | 1 | 0 | 0.883 | 0 | 0 | 0 | 1 | 1 | 1 | 1 | 1 | 1
| 4591 | 1 | 1 | 1 | 1 | 1 | 0.014 | 0.909 | 0 | 0 | 0 | 1 | 1 | 1 | 1 | 1 | 1
| 4592 | 1 | 1 | 1 | 1 | 1 | 0.194 | 0.918 | 0 | 0 | 0 | 1 | 1 | 1 | 1 | 1 | 1
| 4593 | 1 | 1 | 1 | 1 | 1 | 0.417 | 0.926 | 0 | 0 | 0 | 1 | 1 | 1 | 1 | 1 | 1
| 4594 | 1 | 1 | 1 | 1 | 1 | 0.569 | 0.927 | 0 | 0 | 0 | 1 | 1 | 1 | 1 | 1 | 1
| 4595 | 1 | 1 | 1 | 1 | 1 | 0.667 | 0.926 | 0 | 0 | 0 | 1 | 1 | 1 | 1 | 1 | 1
| 4596 | 1 | 1 | 1 | 1 | 1 | 0.715 | 0.921 | 0 | 0 | 0 | 1 | 1 | 1 | 1 | 1 | 1
| 4597 | 1 | 1 | 1 | 1 | 1 | 0.724 | 0.914 | 0 | 0 | 0 | 1 | 1 | 1 | 1 | 1 | 1
| 4598 | 1 | 1 | 1 | 1 | 1 | 0.698 | 0.909 | 0 | 0 | 0 | 1 | 1 | 1 | 1 | 1 | 1
| 4599 | 1 | 1 | 1 | 1 | 1 | 0.634 | 0.904 | 0 | 0 | 0 | 1 | 1 | 1 | 1 | 1 | 1
| 4600 | 1 | 1 | 1 | 1 | 1 | 0.531 | 0.882 | 0 | 0 | 0 | 1 | 1 | 1 | 1 | 1 | 1
| 4601 | 1 | 1 | 1 | 1 | 1 | 0.383 | 0.822 | 0 | 0 | 0 | 1 | 1 | 1 | 1 | 1 | 1
| 4602 | 1 | 1 | 1 | 1 | 1 | 0.177 | 0.787 | 0 | 0 | 0 | 1 | 1 | 1 | 1 | 1 | 1
| 4603 | 1 | 1 | 1 | 1 | 1 | 0.002 | 0.762 | 0 | 0 | 0 | 1 | 1 | 1 | 1 | 1 | 1
| 4604 | 1 | 1 | 1 | 1 | 1 | 0 | 0.716 | 0 | 0 | 0 | 1 | 1 | 1 | 1 | 1 | 1
| 4605 | 1 | 1 | 1 | 1 | 1 | 0 | 0.679 | 0 | 0 | 0 | 1 | 1 | 1 | 1 | 1 | 1
| 4606 | 1 | 1 | 1 | 1 | 1 | 0 | 0.631 | 0 | 0 | 0 | 1 | 1 | 1 | 1 | 1 | 1
| 4607 | 1 | 1 | 1 | 1 | 1 | 0 | 0.568 | 0 | 0 | 0 | 1 | 1 | 1 | 1 | 1 | 1
| 4608 | 1 | 1 | 1 | 1 | 1 | 0 | 0.494 | 0 | 0 | 0 | 1 | 1 | 1 | 1 | 1 | 1
| 4609 | 1 | 1 | 1 | 1 | 1 | 0 | 0.417 | 0 | 0 | 0 | 1 | 1 | 1 | 1 | 1 | 1
| 4610 | 1 | 1 | 1 | 1 | 1 | 0 | 0.388 | 0 | 0 | 0 | 1 | 1 | 1 | 1 | 1 | 1
| 4611 | 1 | 1 | 1 | 1 | 1 | 0 | 0.395 | 0 | 0 | 0 | 1 | 1 | 1 | 1 | 1 | 1
| 4612 | 1 | 1 | 1 | 1 | 1 | 0 | 0.406 | 0 | 0 | 0 | 1 | 1 | 1 | 1 | 1 | 1
| 4613 | 1 | 1 | 1 | 1 | 1 | 0 | 0.646 | 0 | 0 | 0 | 1 | 1 | 1 | 1 | 1 | 1
| 4614 | 1 | 1 | 1 | 1 | 1 | 0 | 0.77 | 0 | 0 | 0 | 1 | 1 | 1 | 1 | 1 | 1
| 4615 | 1 | 1 | 1 | 1 | 1 | 0.019 | 0.789 | 0 | 0 | 0 | 1 | 1 | 1 | 1 | 1 | 1
| 4616 | 1 | 1 | 1 | 1 | 1 | 0.24 | 0.789 | 0 | 0 | 0 | 1 | 1 | 1 | 1 | 1 | 1
| 4617 | 1 | 1 | 1 | 1 | 1 | 0.445 | 0.782 | 0 | 0 | 0 | 1 | 1 | 1 | 1 | 1 | 1
| 4618 | 1 | 1 | 1 | 1 | 1 | 0.58 | 0.76 | 0 | 0 | 0 | 1 | 1 | 1 | 1 | 1 | 1
| 4619 | 1 | 1 | 1 | 1 | 1 | 0.668 | 0.728 | 0 | 0 | 0 | 1 | 1 | 1 | 1 | 1 | 1
| 4620 | 1 | 1 | 1 | 1 | 1 | 0.715 | 0.697 | 0 | 0 | 0 | 1 | 1 | 1 | 1 | 1 | 1
| 4621 | 1 | 1 | 1 | 1 | 1 | 0.721 | 0.679 | 0 | 0 | 0 | 1 | 1 | 1 | 1 | 1 | 1
| 4622 | 1 | 1 | 1 | 1 | 1 | 0.693 | 0.698 | 0 | 0 | 0 | 1 | 1 | 1 | 1 | 1 | 1
| 4623 | 1 | 1 | 1 | 1 | 1 | 0.629 | 0.756 | 0 | 0 | 0 | 1 | 1 | 1 | 1 | 1 | 1
| 4624 | 1 | 1 | 1 | 1 | 1 | 0.522 | 0.784 | 0 | 0 | 0 | 1 | 1 | 1 | 1 | 1 | 1
| 4625 | 1 | 1 | 1 | 1 | 1 | 0.362 | 0.748 | 0 | 0 | 0 | 1 | 1 | 1 | 1 | 1 | 1
| 4626 | 1 | 1 | 1 | 1 | 1 | 0.131 | 0.772 | 0 | 0 | 0 | 1 | 1 | 1 | 1 | 1 | 1
| 4627 | 1 | 1 | 1 | 1 | 1 | 0.001 | 0.764 | 0 | 0 | 0 | 1 | 1 | 1 | 1 | 1 | 1
| 4628 | 1 | 1 | 1 | 1 | 1 | 0 | 0.706 | 0 | 0 | 0 | 1 | 1 | 1 | 1 | 1 | 1
| 4629 | 1 | 1 | 1 | 1 | 1 | 0 | 0.643 | 0 | 0 | 0 | 1 | 1 | 1 | 1 | 1 | 1
| 4630 | 1 | 1 | 1 | 1 | 1 | 0 | 0.614 | 0 | 0 | 0 | 1 | 1 | 1 | 1 | 1 | 1
| 4631 | 1 | 1 | 1 | 1 | 1 | 0 | 0.596 | 0 | 0 | 0 | 1 | 1 | 1 | 1 | 1 | 1
| 4632 | 1 | 1 | 1 | 1 | 1 | 0 | 0.56 | 0 | 0 | 0 | 1 | 1 | 1 | 1 | 1 | 1
| 4633 | 1 | 1 | 1 | 1 | 1 | 0 | 0.515 | 0 | 0 | 0 | 1 | 1 | 1 | 1 | 1 | 1
| 4634 | 1 | 1 | 1 | 1 | 1 | 0 | 0.467 | 0 | 0 | 0 | 1 | 1 | 1 | 1 | 1 | 1
| 4635 | 1 | 1 | 1 | 1 | 1 | 0 | 0.418 | 0 | 0 | 0 | 1 | 1 | 1 | 1 | 1 | 1
| 4636 | 1 | 1 | 1 | 1 | 1 | 0 | 0.382 | 0 | 0 | 0 | 1 | 1 | 1 | 1 | 1 | 1
| 4637 | 1 | 1 | 1 | 1 | 1 | 0 | 0.693 | 0 | 0 | 0 | 1 | 1 | 1 | 1 | 1 | 1
| 4638 | 1 | 1 | 1 | 1 | 1 | 0 | 0.86 | 0 | 0 | 0 | 1 | 1 | 1 | 1 | 1 | 1
| 4639 | 1 | 1 | 1 | 1 | 1 | 0.013 | 0.878 | 0 | 0 | 0 | 1 | 1 | 1 | 1 | 1 | 1
| 4640 | 1 | 1 | 1 | 1 | 1 | 0.201 | 0.87 | 0 | 0 | 0 | 1 | 1 | 1 | 1 | 1 | 1
| 4641 | 1 | 1 | 1 | 1 | 1 | 0.422 | 0.86 | 0 | 0 | 0 | 1 | 1 | 1 | 1 | 1 | 1
| 4642 | 1 | 1 | 1 | 1 | 1 | 0.567 | 0.848 | 0 | 0 | 0 | 1 | 1 | 1 | 1 | 1 | 1
| 4643 | 1 | 1 | 1 | 1 | 1 | 0.66 | 0.836 | 0 | 0 | 0 | 1 | 1 | 1 | 1 | 1 | 1
| 4644 | 1 | 1 | 1 | 1 | 1 | 0.704 | 0.832 | 0 | 0 | 0 | 1 | 1 | 1 | 1 | 1 | 1
| 4645 | 1 | 1 | 1 | 1 | 1 | 0.708 | 0.836 | 0 | 0 | 0 | 1 | 1 | 1 | 1 | 1 | 1
| 4646 | 1 | 1 | 1 | 1 | 1 | 0.673 | 0.856 | 0 | 0 | 0 | 1 | 1 | 1 | 1 | 1 | 1
| 4647 | 1 | 1 | 1 | 1 | 1 | 0.607 | 0.875 | 0 | 0 | 0 | 1 | 1 | 1 | 1 | 1 | 1
| 4648 | 1 | 1 | 1 | 1 | 1 | 0.506 | 0.877 | 0 | 0 | 0 | 1 | 1 | 1 | 1 | 1 | 1
| 4649 | 1 | 1 | 1 | 1 | 1 | 0.346 | 0.888 | 0 | 0 | 0 | 1 | 1 | 1 | 1 | 1 | 1
| 4650 | 1 | 1 | 1 | 1 | 1 | 0.113 | 0.898 | 0 | 0 | 0 | 1 | 1 | 1 | 1 | 1 | 1
| 4651 | 1 | 1 | 1 | 1 | 1 | 0.001 | 0.866 | 0 | 0 | 0 | 1 | 1 | 1 | 1 | 1 | 1
| 4652 | 1 | 1 | 1 | 1 | 1 | 0 | 0.814 | 0 | 0 | 0 | 1 | 1 | 1 | 1 | 1 | 1
| 4653 | 1 | 1 | 1 | 1 | 1 | 0 | 0.776 | 0 | 0 | 0 | 1 | 1 | 1 | 1 | 1 | 1
| 4654 | 1 | 1 | 1 | 1 | 1 | 0 | 0.742 | 0 | 0 | 0 | 1 | 1 | 1 | 1 | 1 | 1
| 4655 | 1 | 1 | 1 | 1 | 1 | 0 | 0.707 | 0 | 0 | 0 | 1 | 1 | 1 | 1 | 1 | 1
| 4656 | 1 | 1 | 1 | 1 | 1 | 0 | 0.65 | 0 | 0 | 0 | 1 | 1 | 1 | 1 | 1 | 1
| 4657 | 1 | 1 | 1 | 1 | 1 | 0 | 0.533 | 0 | 0 | 0 | 1 | 1 | 1 | 1 | 1 | 1
| 4658 | 1 | 1 | 1 | 1 | 1 | 0 | 0.48 | 0 | 0 | 0 | 1 | 1 | 1 | 1 | 1 | 1
| 4659 | 1 | 1 | 1 | 1 | 1 | 0 | 0.434 | 0 | 0 | 0 | 1 | 1 | 1 | 1 | 1 | 1
| 4660 | 1 | 1 | 1 | 1 | 1 | 0 | 0.423 | 0 | 0 | 0 | 1 | 1 | 1 | 1 | 1 | 1
| 4661 | 1 | 1 | 1 | 1 | 1 | 0 | 0.676 | 0 | 0 | 0 | 1 | 1 | 1 | 1 | 1 | 1
| 4662 | 1 | 1 | 1 | 1 | 1 | 0 | 0.827 | 0 | 0 | 0 | 1 | 1 | 1 | 1 | 1 | 1
| 4663 | 1 | 1 | 1 | 1 | 1 | 0.015 | 0.835 | 0 | 0 | 0 | 1 | 1 | 1 | 1 | 1 | 1
| 4664 | 1 | 1 | 1 | 1 | 1 | 0.202 | 0.831 | 0 | 0 | 0 | 1 | 1 | 1 | 1 | 1 | 1
| 4665 | 1 | 1 | 1 | 1 | 1 | 0.429 | 0.833 | 0 | 0 | 0 | 1 | 1 | 1 | 1 | 1 | 1
| 4666 | 1 | 1 | 1 | 1 | 1 | 0.569 | 0.837 | 0 | 0 | 0 | 1 | 1 | 1 | 1 | 1 | 1
| 4667 | 1 | 1 | 1 | 1 | 1 | 0.664 | 0.845 | 0 | 0 | 0 | 1 | 1 | 1 | 1 | 1 | 1
| 4668 | 1 | 1 | 1 | 1 | 1 | 0.708 | 0.857 | 0 | 0 | 0 | 1 | 1 | 1 | 1 | 1 | 1
| 4669 | 1 | 1 | 1 | 1 | 1 | 0.713 | 0.874 | 0 | 0 | 0 | 1 | 1 | 1 | 1 | 1 | 1
| 4670 | 1 | 1 | 1 | 1 | 1 | 0.686 | 0.899 | 0 | 0 | 0 | 1 | 1 | 1 | 1 | 1 | 1
| 4671 | 1 | 1 | 1 | 1 | 1 | 0.619 | 0.918 | 0 | 0 | 0 | 1 | 1 | 1 | 1 | 1 | 1
| 4672 | 1 | 1 | 1 | 1 | 1 | 0.509 | 0.911 | 0 | 0 | 0 | 1 | 1 | 1 | 1 | 1 | 1
| 4673 | 1 | 1 | 1 | 1 | 1 | 0.335 | 0.899 | 0 | 0 | 0 | 1 | 1 | 1 | 1 | 1 | 1
| 4674 | 1 | 1 | 1 | 1 | 1 | 0.131 | 0.89 | 0 | 0 | 0 | 1 | 1 | 1 | 1 | 1 | 1
| 4675 | 1 | 1 | 1 | 1 | 1 | 0.001 | 0.858 | 0 | 0 | 0 | 1 | 1 | 1 | 1 | 1 | 1
| 4676 | 1 | 1 | 1 | 1 | 1 | 0 | 0.787 | 0 | 0 | 0 | 1 | 1 | 1 | 1 | 1 | 1
| 4677 | 1 | 1 | 1 | 1 | 1 | 0 | 0.704 | 0 | 0 | 0 | 1 | 1 | 1 | 1 | 1 | 1
| 4678 | 1 | 1 | 1 | 1 | 1 | 0 | 0.61 | 0 | 0 | 0 | 1 | 1 | 1 | 1 | 1 | 1
| 4679 | 1 | 1 | 1 | 1 | 1 | 0 | 0.51 | 0 | 0 | 0 | 1 | 1 | 1 | 1 | 1 | 1
| 4680 | 1 | 1 | 1 | 1 | 1 | 0 | 0.491 | 0 | 0 | 0 | 1 | 1 | 1 | 1 | 1 | 1
| 4681 | 1 | 1 | 1 | 1 | 1 | 0 | 0.494 | 0 | 0 | 0 | 1 | 1 | 1 | 1 | 1 | 1
| 4682 | 1 | 1 | 1 | 1 | 1 | 0 | 0.476 | 0 | 0 | 0 | 1 | 1 | 1 | 1 | 1 | 1
| 4683 | 1 | 1 | 1 | 1 | 1 | 0 | 0.476 | 0 | 0 | 0 | 1 | 1 | 1 | 1 | 1 | 1
| 4684 | 1 | 1 | 1 | 1 | 1 | 0 | 0.471 | 0 | 0 | 0 | 1 | 1 | 1 | 1 | 1 | 1
| 4685 | 1 | 1 | 1 | 1 | 1 | 0 | 0.671 | 0 | 0 | 0 | 1 | 1 | 1 | 1 | 1 | 1
| 4686 | 1 | 1 | 1 | 1 | 1 | 0 | 0.814 | 0 | 0 | 0 | 1 | 1 | 1 | 1 | 1 | 1
| 4687 | 1 | 1 | 1 | 1 | 1 | 0.014 | 0.821 | 0 | 0 | 0 | 1 | 1 | 1 | 1 | 1 | 1
| 4688 | 1 | 1 | 1 | 1 | 1 | 0.214 | 0.815 | 0 | 0 | 0 | 1 | 1 | 1 | 1 | 1 | 1
| 4689 | 1 | 1 | 1 | 1 | 1 | 0.442 | 0.806 | 0 | 0 | 0 | 1 | 1 | 1 | 1 | 1 | 1
| 4690 | 1 | 1 | 1 | 1 | 1 | 0.577 | 0.799 | 0 | 0 | 0 | 1 | 1 | 1 | 1 | 1 | 1
| 4691 | 1 | 1 | 1 | 1 | 1 | 0.665 | 0.792 | 0 | 0 | 0 | 1 | 1 | 1 | 1 | 1 | 1
| 4692 | 1 | 1 | 1 | 1 | 1 | 0.714 | 0.791 | 0 | 0 | 0 | 1 | 1 | 1 | 1 | 1 | 1
| 4693 | 1 | 1 | 1 | 1 | 1 | 0.727 | 0.806 | 0 | 0 | 0 | 1 | 1 | 1 | 1 | 1 | 1
| 4694 | 1 | 1 | 1 | 1 | 1 | 0.704 | 0.841 | 0 | 0 | 0 | 1 | 1 | 1 | 1 | 1 | 1
| 4695 | 1 | 1 | 1 | 1 | 1 | 0.641 | 0.873 | 0 | 0 | 0 | 1 | 1 | 1 | 1 | 1 | 1
| 4696 | 1 | 1 | 1 | 1 | 1 | 0.538 | 0.865 | 0 | 0 | 0 | 1 | 1 | 1 | 1 | 1 | 1
| 4697 | 1 | 1 | 1 | 1 | 1 | 0.391 | 0.814 | 0 | 0 | 0 | 1 | 1 | 1 | 1 | 1 | 1
| 4698 | 1 | 1 | 1 | 1 | 1 | 0.191 | 0.817 | 0 | 0 | 0 | 1 | 1 | 1 | 1 | 1 | 1
| 4699 | 1 | 1 | 1 | 1 | 1 | 0.003 | 0.779 | 0 | 0 | 0 | 1 | 1 | 1 | 1 | 1 | 1
| 4700 | 1 | 1 | 1 | 1 | 1 | 0 | 0.722 | 0 | 0 | 0 | 1 | 1 | 1 | 1 | 1 | 1
| 4701 | 1 | 1 | 1 | 1 | 1 | 0 | 0.679 | 0 | 0 | 0 | 1 | 1 | 1 | 1 | 1 | 1
| 4702 | 1 | 1 | 1 | 1 | 1 | 0 | 0.618 | 0 | 0 | 0 | 1 | 1 | 1 | 1 | 1 | 1
| 4703 | 1 | 1 | 1 | 1 | 1 | 0 | 0.535 | 0 | 0 | 0 | 1 | 1 | 1 | 1 | 1 | 1
| 4704 | 1 | 1 | 1 | 1 | 1 | 0 | 0.532 | 0 | 0 | 0 | 1 | 1 | 1 | 1 | 1 | 1
| 4705 | 1 | 1 | 1 | 1 | 1 | 0 | 0.657 | 0 | 0 | 0 | 1 | 1 | 1 | 1 | 1 | 1
| 4706 | 1 | 1 | 1 | 1 | 1 | 0 | 0.703 | 0 | 0 | 0 | 1 | 1 | 1 | 1 | 1 | 1
| 4707 | 1 | 1 | 1 | 1 | 1 | 0 | 0.674 | 0 | 0 | 0 | 1 | 1 | 1 | 1 | 1 | 1
| 4708 | 1 | 1 | 1 | 1 | 1 | 0 | 0.61 | 0 | 0 | 0 | 1 | 1 | 1 | 1 | 1 | 1
| 4709 | 1 | 1 | 1 | 1 | 1 | 0 | 0.733 | 0 | 0 | 0 | 1 | 1 | 1 | 1 | 1 | 1
| 4710 | 1 | 1 | 1 | 1 | 1 | 0 | 0.859 | 0 | 0 | 0 | 1 | 1 | 1 | 1 | 1 | 1
| 4711 | 1 | 1 | 1 | 1 | 1 | 0.011 | 0.872 | 0 | 0 | 0 | 1 | 1 | 1 | 1 | 1 | 1
| 4712 | 1 | 1 | 1 | 1 | 1 | 0.176 | 0.863 | 0 | 0 | 0 | 1 | 1 | 1 | 1 | 1 | 1
| 4713 | 1 | 1 | 1 | 1 | 1 | 0.391 | 0.865 | 0 | 0 | 0 | 1 | 1 | 1 | 1 | 1 | 1
| 4714 | 1 | 1 | 1 | 1 | 1 | 0.558 | 0.857 | 0 | 0 | 0 | 1 | 1 | 1 | 1 | 1 | 1
| 4715 | 1 | 1 | 1 | 1 | 1 | 0.663 | 0.841 | 0 | 0 | 0 | 1 | 1 | 1 | 1 | 1 | 1
| 4716 | 1 | 1 | 1 | 1 | 1 | 0.714 | 0.832 | 0 | 0 | 0 | 1 | 1 | 1 | 1 | 1 | 1
| 4717 | 1 | 1 | 1 | 1 | 1 | 0.723 | 0.849 | 0 | 0 | 0 | 1 | 1 | 1 | 1 | 1 | 1
| 4718 | 1 | 1 | 1 | 1 | 1 | 0.693 | 0.894 | 0 | 0 | 0 | 1 | 1 | 1 | 1 | 1 | 1
| 4719 | 1 | 1 | 1 | 1 | 1 | 0.621 | 0.927 | 0 | 0 | 0 | 1 | 1 | 1 | 1 | 1 | 1
| 4720 | 1 | 1 | 1 | 1 | 1 | 0.49 | 0.9 | 0 | 0 | 0 | 1 | 1 | 1 | 1 | 1 | 1
| 4721 | 1 | 1 | 1 | 1 | 1 | 0.351 | 0.862 | 0 | 0 | 0 | 1 | 1 | 1 | 1 | 1 | 1
| 4722 | 1 | 1 | 1 | 1 | 1 | 0.14 | 0.8 | 0 | 0 | 0 | 1 | 1 | 1 | 1 | 1 | 1
| 4723 | 1 | 1 | 1 | 1 | 1 | 0.001 | 0.747 | 0 | 0 | 0 | 1 | 1 | 1 | 1 | 1 | 1
| 4724 | 1 | 1 | 1 | 1 | 1 | 0 | 0.654 | 0 | 0 | 0 | 1 | 1 | 1 | 1 | 1 | 1
| 4725 | 1 | 1 | 1 | 1 | 1 | 0 | 0.601 | 0 | 0 | 0 | 1 | 1 | 1 | 1 | 1 | 1
| 4726 | 1 | 1 | 1 | 1 | 1 | 0 | 0.594 | 0 | 0 | 0 | 1 | 1 | 1 | 1 | 1 | 1
| 4727 | 1 | 1 | 1 | 1 | 1 | 0 | 0.602 | 0 | 0 | 0 | 1 | 1 | 1 | 1 | 1 | 1
| 4728 | 1 | 1 | 1 | 1 | 1 | 0 | 0.643 | 0 | 0 | 0 | 1 | 1 | 1 | 1 | 1 | 1
| 4729 | 1 | 1 | 1 | 1 | 1 | 0 | 0.595 | 0 | 0 | 0 | 1 | 1 | 1 | 1 | 1 | 1
| 4730 | 1 | 1 | 1 | 1 | 1 | 0 | 0.581 | 0 | 0 | 0 | 1 | 1 | 1 | 1 | 1 | 1
| 4731 | 1 | 1 | 1 | 1 | 1 | 0 | 0.58 | 0 | 0 | 0 | 1 | 1 | 1 | 1 | 1 | 1
| 4732 | 1 | 1 | 1 | 1 | 1 | 0 | 0.532 | 0 | 0 | 0 | 1 | 1 | 1 | 1 | 1 | 1
| 4733 | 1 | 1 | 1 | 1 | 1 | 0 | 0.699 | 0 | 0 | 0 | 1 | 1 | 1 | 1 | 1 | 1
| 4734 | 1 | 1 | 1 | 1 | 1 | 0 | 0.902 | 0 | 0 | 0 | 1 | 1 | 1 | 1 | 1 | 1
| 4735 | 1 | 1 | 1 | 1 | 1 | 0.012 | 0.935 | 0 | 0 | 0 | 1 | 1 | 1 | 1 | 1 | 1
| 4736 | 1 | 1 | 1 | 1 | 1 | 0.178 | 0.941 | 0 | 0 | 0 | 1 | 1 | 1 | 1 | 1 | 1
| 4737 | 1 | 1 | 1 | 1 | 1 | 0.421 | 0.944 | 0 | 0 | 0 | 1 | 1 | 1 | 1 | 1 | 1
| 4738 | 1 | 1 | 1 | 1 | 1 | 0.572 | 0.945 | 0 | 0 | 0 | 1 | 1 | 1 | 1 | 1 | 1
| 4739 | 1 | 1 | 1 | 1 | 1 | 0.666 | 0.942 | 0 | 0 | 0 | 1 | 1 | 1 | 1 | 1 | 1
| 4740 | 1 | 1 | 1 | 1 | 1 | 0.716 | 0.942 | 0 | 0 | 0 | 1 | 1 | 1 | 1 | 1 | 1
| 4741 | 1 | 1 | 1 | 1 | 1 | 0.73 | 0.946 | 0 | 0 | 0 | 1 | 1 | 1 | 1 | 1 | 1
| 4742 | 1 | 1 | 1 | 1 | 1 | 0.707 | 0.953 | 0 | 0 | 0 | 1 | 1 | 1 | 1 | 1 | 1
| 4743 | 1 | 1 | 1 | 1 | 1 | 0.641 | 0.956 | 0 | 0 | 0 | 1 | 1 | 1 | 1 | 1 | 1
| 4744 | 1 | 1 | 1 | 1 | 1 | 0.536 | 0.937 | 0 | 0 | 0 | 1 | 1 | 1 | 1 | 1 | 1
| 4745 | 1 | 1 | 1 | 1 | 1 | 0.374 | 0.892 | 0 | 0 | 0 | 1 | 1 | 1 | 1 | 1 | 1
| 4746 | 1 | 1 | 1 | 1 | 1 | 0.159 | 0.805 | 0 | 0 | 0 | 1 | 1 | 1 | 1 | 1 | 1
| 4747 | 1 | 1 | 1 | 1 | 1 | 0.002 | 0.744 | 0 | 0 | 0 | 1 | 1 | 1 | 1 | 1 | 1
| 4748 | 1 | 1 | 1 | 1 | 1 | 0 | 0.687 | 0 | 0 | 0 | 1 | 1 | 1 | 1 | 1 | 1
| 4749 | 1 | 1 | 1 | 1 | 1 | 0 | 0.649 | 0 | 0 | 0 | 1 | 1 | 1 | 1 | 1 | 1
| 4750 | 1 | 1 | 1 | 1 | 1 | 0 | 0.613 | 0 | 0 | 0 | 1 | 1 | 1 | 1 | 1 | 1
| 4751 | 1 | 1 | 1 | 1 | 1 | 0 | 0.567 | 0 | 0 | 0 | 1 | 1 | 1 | 1 | 1 | 1
| 4752 | 1 | 1 | 1 | 1 | 1 | 0 | 0.571 | 0 | 0 | 0 | 1 | 1 | 1 | 1 | 1 | 1
| 4753 | 1 | 1 | 1 | 1 | 1 | 0 | 0.586 | 0 | 0 | 0 | 1 | 1 | 1 | 1 | 1 | 1
| 4754 | 1 | 1 | 1 | 1 | 1 | 0 | 0.557 | 0 | 0 | 0 | 1 | 1 | 1 | 1 | 1 | 1
| 4755 | 1 | 1 | 1 | 1 | 1 | 0 | 0.586 | 0 | 0 | 0 | 1 | 1 | 1 | 1 | 1 | 1
| 4756 | 1 | 1 | 1 | 1 | 1 | 0 | 0.55 | 0 | 0 | 0 | 1 | 1 | 1 | 1 | 1 | 1
| 4757 | 1 | 1 | 1 | 1 | 1 | 0 | 0.616 | 0 | 0 | 0 | 1 | 1 | 1 | 1 | 1 | 1
| 4758 | 1 | 1 | 1 | 1 | 1 | 0 | 0.842 | 0 | 0 | 0 | 1 | 1 | 1 | 1 | 1 | 1
| 4759 | 1 | 1 | 1 | 1 | 1 | 0.016 | 0.886 | 0 | 0 | 0 | 1 | 1 | 1 | 1 | 1 | 1
| 4760 | 1 | 1 | 1 | 1 | 1 | 0.23 | 0.897 | 0 | 0 | 0 | 1 | 1 | 1 | 1 | 1 | 1
| 4761 | 1 | 1 | 1 | 1 | 1 | 0.432 | 0.903 | 0 | 0 | 0 | 1 | 1 | 1 | 1 | 1 | 1
| 4762 | 1 | 1 | 1 | 1 | 1 | 0.582 | 0.893 | 0 | 0 | 0 | 1 | 1 | 1 | 1 | 1 | 1
| 4763 | 1 | 1 | 1 | 1 | 1 | 0.673 | 0.872 | 0 | 0 | 0 | 1 | 1 | 1 | 1 | 1 | 1
| 4764 | 1 | 1 | 1 | 1 | 1 | 0.724 | 0.849 | 0 | 0 | 0 | 1 | 1 | 1 | 1 | 1 | 1
| 4765 | 1 | 1 | 1 | 1 | 1 | 0.733 | 0.834 | 0 | 0 | 0 | 1 | 1 | 1 | 1 | 1 | 1
| 4766 | 1 | 1 | 1 | 1 | 1 | 0.704 | 0.835 | 0 | 0 | 0 | 1 | 1 | 1 | 1 | 1 | 1
| 4767 | 1 | 1 | 1 | 1 | 1 | 0.638 | 0.843 | 0 | 0 | 0 | 1 | 1 | 1 | 1 | 1 | 1
| 4768 | 1 | 1 | 1 | 1 | 1 | 0.532 | 0.82 | 0 | 0 | 0 | 1 | 1 | 1 | 1 | 1 | 1
| 4769 | 1 | 1 | 1 | 1 | 1 | 0.357 | 0.79 | 0 | 0 | 0 | 1 | 1 | 1 | 1 | 1 | 1
| 4770 | 1 | 1 | 1 | 1 | 1 | 0.163 | 0.746 | 0 | 0 | 0 | 1 | 1 | 1 | 1 | 1 | 1
| 4771 | 1 | 1 | 1 | 1 | 1 | 0.002 | 0.743 | 0 | 0 | 0 | 1 | 1 | 1 | 1 | 1 | 1
| 4772 | 1 | 1 | 1 | 1 | 1 | 0 | 0.687 | 0 | 0 | 0 | 1 | 1 | 1 | 1 | 1 | 1
| 4773 | 1 | 1 | 1 | 1 | 1 | 0 | 0.571 | 0 | 0 | 0 | 1 | 1 | 1 | 1 | 1 | 1
| 4774 | 1 | 1 | 1 | 1 | 1 | 0 | 0.501 | 0 | 0 | 0 | 1 | 1 | 1 | 1 | 1 | 1
| 4775 | 1 | 1 | 1 | 1 | 1 | 0 | 0.535 | 0 | 0 | 0 | 1 | 1 | 1 | 1 | 1 | 1
| 4776 | 1 | 1 | 1 | 1 | 1 | 0 | 0.506 | 0 | 0 | 0 | 1 | 1 | 1 | 1 | 1 | 1
| 4777 | 1 | 1 | 1 | 1 | 1 | 0 | 0.459 | 0 | 0 | 0 | 1 | 1 | 1 | 1 | 1 | 1
| 4778 | 1 | 1 | 1 | 1 | 1 | 0 | 0.394 | 0 | 0 | 0 | 1 | 1 | 1 | 1 | 1 | 1
| 4779 | 1 | 1 | 1 | 1 | 1 | 0 | 0.302 | 0 | 0 | 0 | 1 | 1 | 1 | 1 | 1 | 1
| 4780 | 1 | 1 | 1 | 1 | 1 | 0 | 0.279 | 0 | 0 | 0 | 1 | 1 | 1 | 1 | 1 | 1
| 4781 | 1 | 1 | 1 | 1 | 1 | 0 | 0.516 | 0 | 0 | 0 | 1 | 1 | 1 | 1 | 1 | 1
| 4782 | 1 | 1 | 1 | 1 | 1 | 0 | 0.729 | 0 | 0 | 0 | 1 | 1 | 1 | 1 | 1 | 1
| 4783 | 1 | 1 | 1 | 1 | 1 | 0.021 | 0.754 | 0 | 0 | 0 | 1 | 1 | 1 | 1 | 1 | 1
| 4784 | 1 | 1 | 1 | 1 | 1 | 0.242 | 0.756 | 0 | 0 | 0 | 1 | 1 | 1 | 1 | 1 | 1
| 4785 | 1 | 1 | 1 | 1 | 1 | 0.431 | 0.752 | 0 | 0 | 0 | 1 | 1 | 1 | 1 | 1 | 1
| 4786 | 1 | 1 | 1 | 1 | 1 | 0.565 | 0.739 | 0 | 0 | 0 | 1 | 1 | 1 | 1 | 1 | 1
| 4787 | 1 | 1 | 1 | 1 | 1 | 0.654 | 0.731 | 0 | 0 | 0 | 1 | 1 | 1 | 1 | 1 | 1
| 4788 | 1 | 1 | 1 | 1 | 1 | 0.701 | 0.734 | 0 | 0 | 0 | 1 | 1 | 1 | 1 | 1 | 1
| 4789 | 1 | 1 | 1 | 1 | 1 | 0.713 | 0.759 | 0 | 0 | 0 | 1 | 1 | 1 | 1 | 1 | 1
| 4790 | 1 | 1 | 1 | 1 | 1 | 0.689 | 0.801 | 0 | 0 | 0 | 1 | 1 | 1 | 1 | 1 | 1
| 4791 | 1 | 1 | 1 | 1 | 1 | 0.626 | 0.84 | 0 | 0 | 0 | 1 | 1 | 1 | 1 | 1 | 1
| 4792 | 1 | 1 | 1 | 1 | 1 | 0.524 | 0.829 | 0 | 0 | 0 | 1 | 1 | 1 | 1 | 1 | 1
| 4793 | 1 | 1 | 1 | 1 | 1 | 0.368 | 0.806 | 0 | 0 | 0 | 1 | 1 | 1 | 1 | 1 | 1
| 4794 | 1 | 1 | 1 | 1 | 1 | 0.146 | 0.726 | 0 | 0 | 0 | 1 | 1 | 1 | 1 | 1 | 1
| 4795 | 1 | 1 | 1 | 1 | 1 | 0.002 | 0.652 | 0 | 0 | 0 | 1 | 1 | 1 | 1 | 1 | 1
| 4796 | 1 | 1 | 1 | 1 | 1 | 0 | 0.578 | 0 | 0 | 0 | 1 | 1 | 1 | 1 | 1 | 1
| 4797 | 1 | 1 | 1 | 1 | 1 | 0 | 0.502 | 0 | 0 | 0 | 1 | 1 | 1 | 1 | 1 | 1
| 4798 | 1 | 1 | 1 | 1 | 1 | 0 | 0.439 | 0 | 0 | 0 | 1 | 1 | 1 | 1 | 1 | 1
| 4799 | 1 | 1 | 1 | 1 | 1 | 0 | 0.411 | 0 | 0 | 0 | 1 | 1 | 1 | 1 | 1 | 1
| 4800 | 1 | 1 | 1 | 1 | 1 | 0 | 0.366 | 0 | 0 | 0 | 1 | 1 | 1 | 1 | 1 | 1
| 4801 | 1 | 1 | 1 | 1 | 1 | 0 | 0.314 | 0 | 0 | 0 | 1 | 1 | 1 | 1 | 1 | 1
| 4802 | 1 | 1 | 1 | 1 | 1 | 0 | 0.29 | 0 | 0 | 0 | 1 | 1 | 1 | 1 | 1 | 1
| 4803 | 1 | 1 | 1 | 1 | 1 | 0 | 0.32 | 0 | 0 | 0 | 1 | 1 | 1 | 1 | 1 | 1
| 4804 | 1 | 1 | 1 | 1 | 1 | 0 | 0.308 | 0 | 0 | 0 | 1 | 1 | 1 | 1 | 1 | 1
| 4805 | 1 | 1 | 1 | 1 | 1 | 0 | 0.458 | 0 | 0 | 0 | 1 | 1 | 1 | 1 | 1 | 1
| 4806 | 1 | 1 | 1 | 1 | 1 | 0 | 0.682 | 0 | 0 | 0 | 1 | 1 | 1 | 1 | 1 | 1
| 4807 | 1 | 1 | 1 | 1 | 1 | 0.017 | 0.727 | 0 | 0 | 0 | 1 | 1 | 1 | 1 | 1 | 1
| 4808 | 1 | 1 | 1 | 1 | 1 | 0.225 | 0.747 | 0 | 0 | 0 | 1 | 1 | 1 | 1 | 1 | 1
| 4809 | 1 | 1 | 1 | 1 | 1 | 0.425 | 0.759 | 0 | 0 | 0 | 1 | 1 | 1 | 1 | 1 | 1
| 4810 | 1 | 1 | 1 | 1 | 1 | 0.578 | 0.752 | 0 | 0 | 0 | 1 | 1 | 1 | 1 | 1 | 1
| 4811 | 1 | 1 | 1 | 1 | 1 | 0.672 | 0.729 | 0 | 0 | 0 | 1 | 1 | 1 | 1 | 1 | 1
| 4812 | 1 | 1 | 1 | 1 | 1 | 0.725 | 0.71 | 0 | 0 | 0 | 1 | 1 | 1 | 1 | 1 | 1
| 4813 | 1 | 1 | 1 | 1 | 1 | 0.735 | 0.713 | 0 | 0 | 0 | 1 | 1 | 1 | 1 | 1 | 1
| 4814 | 1 | 1 | 1 | 1 | 1 | 0.707 | 0.748 | 0 | 0 | 0 | 1 | 1 | 1 | 1 | 1 | 1
| 4815 | 1 | 1 | 1 | 1 | 1 | 0.641 | 0.793 | 0 | 0 | 0 | 1 | 1 | 1 | 1 | 1 | 1
| 4816 | 1 | 1 | 1 | 1 | 1 | 0.536 | 0.807 | 0 | 0 | 0 | 1 | 1 | 1 | 1 | 1 | 1
| 4817 | 1 | 1 | 1 | 1 | 1 | 0.377 | 0.777 | 0 | 0 | 0 | 1 | 1 | 1 | 1 | 1 | 1
| 4818 | 1 | 1 | 1 | 1 | 1 | 0.16 | 0.794 | 0 | 0 | 0 | 1 | 1 | 1 | 1 | 1 | 1
| 4819 | 1 | 1 | 1 | 1 | 1 | 0.002 | 0.776 | 0 | 0 | 0 | 1 | 1 | 1 | 1 | 1 | 1
| 4820 | 1 | 1 | 1 | 1 | 1 | 0 | 0.695 | 0 | 0 | 0 | 1 | 1 | 1 | 1 | 1 | 1
| 4821 | 1 | 1 | 1 | 1 | 1 | 0 | 0.534 | 0 | 0 | 0 | 1 | 1 | 1 | 1 | 1 | 1
| 4822 | 1 | 1 | 1 | 1 | 1 | 0 | 0.355 | 0 | 0 | 0 | 1 | 1 | 1 | 1 | 1 | 1
| 4823 | 1 | 1 | 1 | 1 | 1 | 0 | 0.265 | 0 | 0 | 0 | 1 | 1 | 1 | 1 | 1 | 1
| 4824 | 1 | 1 | 1 | 1 | 1 | 0 | 0.211 | 0 | 0 | 0 | 1 | 1 | 1 | 1 | 1 | 1
| 4825 | 1 | 1 | 1 | 1 | 1 | 0 | 0.177 | 0 | 0 | 0 | 1 | 1 | 1 | 1 | 1 | 1
| 4826 | 1 | 1 | 1 | 1 | 1 | 0 | 0.175 | 0 | 0 | 0 | 1 | 1 | 1 | 1 | 1 | 1
| 4827 | 1 | 1 | 1 | 1 | 1 | 0 | 0.172 | 0 | 0 | 0 | 1 | 1 | 1 | 1 | 1 | 1
| 4828 | 1 | 1 | 1 | 1 | 1 | 0 | 0.156 | 0 | 0 | 0 | 1 | 1 | 1 | 1 | 1 | 1
| 4829 | 1 | 1 | 1 | 1 | 1 | 0 | 0.297 | 0 | 0 | 0 | 1 | 1 | 1 | 1 | 1 | 1
| 4830 | 1 | 1 | 1 | 1 | 1 | 0 | 0.475 | 0 | 0 | 0 | 1 | 1 | 1 | 1 | 1 | 1
| 4831 | 1 | 1 | 1 | 1 | 1 | 0.013 | 0.538 | 0 | 0 | 0 | 1 | 1 | 1 | 1 | 1 | 1
| 4832 | 1 | 1 | 1 | 1 | 1 | 0.191 | 0.571 | 0 | 0 | 0 | 1 | 1 | 1 | 1 | 1 | 1
| 4833 | 1 | 1 | 1 | 1 | 1 | 0.399 | 0.586 | 0 | 0 | 0 | 1 | 1 | 1 | 1 | 1 | 1
| 4834 | 1 | 1 | 1 | 1 | 1 | 0.563 | 0.588 | 0 | 0 | 0 | 1 | 1 | 1 | 1 | 1 | 1
| 4835 | 1 | 1 | 1 | 1 | 1 | 0.626 | 0.601 | 0 | 0 | 0 | 1 | 1 | 1 | 1 | 1 | 1
| 4836 | 1 | 1 | 1 | 1 | 1 | 0.666 | 0.615 | 0 | 0 | 0 | 1 | 1 | 1 | 1 | 1 | 1
| 4837 | 1 | 1 | 1 | 1 | 1 | 0.683 | 0.635 | 0 | 0 | 0 | 1 | 1 | 1 | 1 | 1 | 1
| 4838 | 1 | 1 | 1 | 1 | 1 | 0.671 | 0.674 | 0 | 0 | 0 | 1 | 1 | 1 | 1 | 1 | 1
| 4839 | 1 | 1 | 1 | 1 | 1 | 0.613 | 0.719 | 0 | 0 | 0 | 1 | 1 | 1 | 1 | 1 | 1
| 4840 | 1 | 1 | 1 | 1 | 1 | 0.511 | 0.743 | 0 | 0 | 0 | 1 | 1 | 1 | 1 | 1 | 1
| 4841 | 1 | 1 | 1 | 1 | 1 | 0.341 | 0.792 | 0 | 0 | 0 | 1 | 1 | 1 | 1 | 1 | 1
| 4842 | 1 | 1 | 1 | 1 | 1 | 0.14 | 0.775 | 0 | 0 | 0 | 1 | 1 | 1 | 1 | 1 | 1
| 4843 | 1 | 1 | 1 | 1 | 1 | 0.001 | 0.777 | 0 | 0 | 0 | 1 | 1 | 1 | 1 | 1 | 1
| 4844 | 1 | 1 | 1 | 1 | 1 | 0 | 0.724 | 0 | 0 | 0 | 1 | 1 | 1 | 1 | 1 | 1
| 4845 | 1 | 1 | 1 | 1 | 1 | 0 | 0.67 | 0 | 0 | 0 | 1 | 1 | 1 | 1 | 1 | 1
| 4846 | 1 | 1 | 1 | 1 | 1 | 0 | 0.609 | 0 | 0 | 0 | 1 | 1 | 1 | 1 | 1 | 1
| 4847 | 1 | 1 | 1 | 1 | 1 | 0 | 0.529 | 0 | 0 | 0 | 1 | 1 | 1 | 1 | 1 | 1
| 4848 | 1 | 1 | 1 | 1 | 1 | 0 | 0.457 | 0 | 0 | 0 | 1 | 1 | 1 | 1 | 1 | 1
| 4849 | 1 | 1 | 1 | 1 | 1 | 0 | 0.403 | 0 | 0 | 0 | 1 | 1 | 1 | 1 | 1 | 1
| 4850 | 1 | 1 | 1 | 1 | 1 | 0 | 0.395 | 0 | 0 | 0 | 1 | 1 | 1 | 1 | 1 | 1
| 4851 | 1 | 1 | 1 | 1 | 1 | 0 | 0.453 | 0 | 0 | 0 | 1 | 1 | 1 | 1 | 1 | 1
| 4852 | 1 | 1 | 1 | 1 | 1 | 0 | 0.52 | 0 | 0 | 0 | 1 | 1 | 1 | 1 | 1 | 1
| 4853 | 1 | 1 | 1 | 1 | 1 | 0 | 0.809 | 0 | 0 | 0 | 1 | 1 | 1 | 1 | 1 | 1
| 4854 | 1 | 1 | 1 | 1 | 1 | 0 | 0.951 | 0 | 0 | 0 | 1 | 1 | 1 | 1 | 1 | 1
| 4855 | 1 | 1 | 1 | 1 | 1 | 0.01 | 0.977 | 0 | 0 | 0 | 1 | 1 | 1 | 1 | 1 | 1
| 4856 | 1 | 1 | 1 | 1 | 1 | 0.164 | 0.984 | 0 | 0 | 0 | 1 | 1 | 1 | 1 | 1 | 1
| 4857 | 1 | 1 | 1 | 1 | 1 | 0.374 | 0.982 | 0 | 0 | 0 | 1 | 1 | 1 | 1 | 1 | 1
| 4858 | 1 | 1 | 1 | 1 | 1 | 0.547 | 0.974 | 0 | 0 | 0 | 1 | 1 | 1 | 1 | 1 | 1
| 4859 | 1 | 1 | 1 | 1 | 1 | 0.654 | 0.963 | 0 | 0 | 0 | 1 | 1 | 1 | 1 | 1 | 1
| 4860 | 1 | 1 | 1 | 1 | 1 | 0.705 | 0.953 | 0 | 0 | 0 | 1 | 1 | 1 | 1 | 1 | 1
| 4861 | 1 | 1 | 1 | 1 | 1 | 0.713 | 0.948 | 0 | 0 | 0 | 1 | 1 | 1 | 1 | 1 | 1
| 4862 | 1 | 1 | 1 | 1 | 1 | 0.689 | 0.948 | 0 | 0 | 0 | 1 | 1 | 1 | 1 | 1 | 1
| 4863 | 1 | 1 | 1 | 1 | 1 | 0.614 | 0.943 | 0 | 0 | 0 | 1 | 1 | 1 | 1 | 1 | 1
| 4864 | 1 | 1 | 1 | 1 | 1 | 0.486 | 0.929 | 0 | 0 | 0 | 1 | 1 | 1 | 1 | 1 | 1
| 4865 | 1 | 1 | 1 | 1 | 1 | 0.349 | 0.93 | 0 | 0 | 0 | 1 | 1 | 1 | 1 | 1 | 1
| 4866 | 1 | 1 | 1 | 1 | 1 | 0.154 | 0.907 | 0 | 0 | 0 | 1 | 1 | 1 | 1 | 1 | 1
| 4867 | 1 | 1 | 1 | 1 | 1 | 0.002 | 0.862 | 0 | 0 | 0 | 1 | 1 | 1 | 1 | 1 | 1
| 4868 | 1 | 1 | 1 | 1 | 1 | 0 | 0.82 | 0 | 0 | 0 | 1 | 1 | 1 | 1 | 1 | 1
| 4869 | 1 | 1 | 1 | 1 | 1 | 0 | 0.794 | 0 | 0 | 0 | 1 | 1 | 1 | 1 | 1 | 1
| 4870 | 1 | 1 | 1 | 1 | 1 | 0 | 0.77 | 0 | 0 | 0 | 1 | 1 | 1 | 1 | 1 | 1
| 4871 | 1 | 1 | 1 | 1 | 1 | 0 | 0.729 | 0 | 0 | 0 | 1 | 1 | 1 | 1 | 1 | 1
| 4872 | 1 | 1 | 1 | 1 | 1 | 0 | 0.685 | 0 | 0 | 0 | 1 | 1 | 1 | 1 | 1 | 1
| 4873 | 1 | 1 | 1 | 1 | 1 | 0 | 0.638 | 0 | 0 | 0 | 1 | 1 | 1 | 1 | 1 | 1
| 4874 | 1 | 1 | 1 | 1 | 1 | 0 | 0.586 | 0 | 0 | 0 | 1 | 1 | 1 | 1 | 1 | 1
| 4875 | 1 | 1 | 1 | 1 | 1 | 0 | 0.556 | 0 | 0 | 0 | 1 | 1 | 1 | 1 | 1 | 1
| 4876 | 1 | 1 | 1 | 1 | 1 | 0 | 0.526 | 0 | 0 | 0 | 1 | 1 | 1 | 1 | 1 | 1
| 4877 | 1 | 1 | 1 | 1 | 1 | 0 | 0.756 | 0 | 0 | 0 | 1 | 1 | 1 | 1 | 1 | 1
| 4878 | 1 | 1 | 1 | 1 | 1 | 0 | 0.901 | 0 | 0 | 0 | 1 | 1 | 1 | 1 | 1 | 1
| 4879 | 1 | 1 | 1 | 1 | 1 | 0.008 | 0.923 | 0 | 0 | 0 | 1 | 1 | 1 | 1 | 1 | 1
| 4880 | 1 | 1 | 1 | 1 | 1 | 0.132 | 0.92 | 0 | 0 | 0 | 1 | 1 | 1 | 1 | 1 | 1
| 4881 | 1 | 1 | 1 | 1 | 1 | 0.318 | 0.902 | 0 | 0 | 0 | 1 | 1 | 1 | 1 | 1 | 1
| 4882 | 1 | 1 | 1 | 1 | 1 | 0.487 | 0.874 | 0 | 0 | 0 | 1 | 1 | 1 | 1 | 1 | 1
| 4883 | 1 | 1 | 1 | 1 | 1 | 0.601 | 0.844 | 0 | 0 | 0 | 1 | 1 | 1 | 1 | 1 | 1
| 4884 | 1 | 1 | 1 | 1 | 1 | 0.637 | 0.821 | 0 | 0 | 0 | 1 | 1 | 1 | 1 | 1 | 1
| 4885 | 1 | 1 | 1 | 1 | 1 | 0.644 | 0.84 | 0 | 0 | 0 | 1 | 1 | 1 | 1 | 1 | 1
| 4886 | 1 | 1 | 1 | 1 | 1 | 0.633 | 0.891 | 0 | 0 | 0 | 1 | 1 | 1 | 1 | 1 | 1
| 4887 | 1 | 1 | 1 | 1 | 1 | 0.601 | 0.916 | 0 | 0 | 0 | 1 | 1 | 1 | 1 | 1 | 1
| 4888 | 1 | 1 | 1 | 1 | 1 | 0.478 | 0.896 | 0 | 0 | 0 | 1 | 1 | 1 | 1 | 1 | 1
| 4889 | 1 | 1 | 1 | 1 | 1 | 0.272 | 0.872 | 0 | 0 | 0 | 1 | 1 | 1 | 1 | 1 | 1
| 4890 | 1 | 1 | 1 | 1 | 1 | 0.105 | 0.802 | 0 | 0 | 0 | 1 | 1 | 1 | 1 | 1 | 1
| 4891 | 1 | 1 | 1 | 1 | 1 | 0.001 | 0.732 | 0 | 0 | 0 | 1 | 1 | 1 | 1 | 1 | 1
| 4892 | 1 | 1 | 1 | 1 | 1 | 0 | 0.655 | 0 | 0 | 0 | 1 | 1 | 1 | 1 | 1 | 1
| 4893 | 1 | 1 | 1 | 1 | 1 | 0 | 0.552 | 0 | 0 | 0 | 1 | 1 | 1 | 1 | 1 | 1
| 4894 | 1 | 1 | 1 | 1 | 1 | 0 | 0.441 | 0 | 0 | 0 | 1 | 1 | 1 | 1 | 1 | 1
| 4895 | 1 | 1 | 1 | 1 | 1 | 0 | 0.355 | 0 | 0 | 0 | 1 | 1 | 1 | 1 | 1 | 1
| 4896 | 1 | 1 | 1 | 1 | 1 | 0 | 0.306 | 0 | 0 | 0 | 1 | 1 | 1 | 1 | 1 | 1
| 4897 | 1 | 1 | 1 | 1 | 1 | 0 | 0.287 | 0 | 0 | 0 | 1 | 1 | 1 | 1 | 1 | 1
| 4898 | 1 | 1 | 1 | 1 | 1 | 0 | 0.261 | 0 | 0 | 0 | 1 | 1 | 1 | 1 | 1 | 1
| 4899 | 1 | 1 | 1 | 1 | 1 | 0 | 0.255 | 0 | 0 | 0 | 1 | 1 | 1 | 1 | 1 | 1
| 4900 | 1 | 1 | 1 | 1 | 1 | 0 | 0.264 | 0 | 0 | 0 | 1 | 1 | 1 | 1 | 1 | 1
| 4901 | 1 | 1 | 1 | 1 | 1 | 0 | 0.526 | 0 | 0 | 0 | 1 | 1 | 1 | 1 | 1 | 1
| 4902 | 1 | 1 | 1 | 1 | 1 | 0 | 0.777 | 0 | 0 | 0 | 1 | 1 | 1 | 1 | 1 | 1
| 4903 | 1 | 1 | 1 | 1 | 1 | 0.008 | 0.855 | 0 | 0 | 0 | 1 | 1 | 1 | 1 | 1 | 1
| 4904 | 1 | 1 | 1 | 1 | 1 | 0.132 | 0.879 | 0 | 0 | 0 | 1 | 1 | 1 | 1 | 1 | 1
| 4905 | 1 | 1 | 1 | 1 | 1 | 0.296 | 0.876 | 0 | 0 | 0 | 1 | 1 | 1 | 1 | 1 | 1
| 4906 | 1 | 1 | 1 | 1 | 1 | 0.453 | 0.844 | 0 | 0 | 0 | 1 | 1 | 1 | 1 | 1 | 1
| 4907 | 1 | 1 | 1 | 1 | 1 | 0.58 | 0.796 | 0 | 0 | 0 | 1 | 1 | 1 | 1 | 1 | 1
| 4908 | 1 | 1 | 1 | 1 | 1 | 0.66 | 0.752 | 0 | 0 | 0 | 1 | 1 | 1 | 1 | 1 | 1
| 4909 | 1 | 1 | 1 | 1 | 1 | 0.679 | 0.723 | 0 | 0 | 0 | 1 | 1 | 1 | 1 | 1 | 1
| 4910 | 1 | 1 | 1 | 1 | 1 | 0.646 | 0.73 | 0 | 0 | 0 | 1 | 1 | 1 | 1 | 1 | 1
| 4911 | 1 | 1 | 1 | 1 | 1 | 0.59 | 0.791 | 0 | 0 | 0 | 1 | 1 | 1 | 1 | 1 | 1
| 4912 | 1 | 1 | 1 | 1 | 1 | 0.485 | 0.85 | 0 | 0 | 0 | 1 | 1 | 1 | 1 | 1 | 1
| 4913 | 1 | 1 | 1 | 1 | 1 | 0.329 | 0.875 | 0 | 0 | 0 | 1 | 1 | 1 | 1 | 1 | 1
| 4914 | 1 | 1 | 1 | 1 | 1 | 0.125 | 0.862 | 0 | 0 | 0 | 1 | 1 | 1 | 1 | 1 | 1
| 4915 | 1 | 1 | 1 | 1 | 1 | 0.001 | 0.808 | 0 | 0 | 0 | 1 | 1 | 1 | 1 | 1 | 1
| 4916 | 1 | 1 | 1 | 1 | 1 | 0 | 0.695 | 0 | 0 | 0 | 1 | 1 | 1 | 1 | 1 | 1
| 4917 | 1 | 1 | 1 | 1 | 1 | 0 | 0.574 | 0 | 0 | 0 | 1 | 1 | 1 | 1 | 1 | 1
| 4918 | 1 | 1 | 1 | 1 | 1 | 0 | 0.491 | 0 | 0 | 0 | 1 | 1 | 1 | 1 | 1 | 1
| 4919 | 1 | 1 | 1 | 1 | 1 | 0 | 0.444 | 0 | 0 | 0 | 1 | 1 | 1 | 1 | 1 | 1
| 4920 | 1 | 1 | 1 | 1 | 1 | 0 | 0.418 | 0 | 0 | 0 | 1 | 1 | 1 | 1 | 1 | 1
| 4921 | 1 | 1 | 1 | 1 | 1 | 0 | 0.395 | 0 | 0 | 0 | 1 | 1 | 1 | 1 | 1 | 1
| 4922 | 1 | 1 | 1 | 1 | 1 | 0 | 0.374 | 0 | 0 | 0 | 1 | 1 | 1 | 1 | 1 | 1
| 4923 | 1 | 1 | 1 | 1 | 1 | 0 | 0.439 | 0 | 0 | 0 | 1 | 1 | 1 | 1 | 1 | 1
| 4924 | 1 | 1 | 1 | 1 | 1 | 0 | 0.469 | 0 | 0 | 0 | 1 | 1 | 1 | 1 | 1 | 1
| 4925 | 1 | 1 | 1 | 1 | 1 | 0 | 0.67 | 0 | 0 | 0 | 1 | 1 | 1 | 1 | 1 | 1
| 4926 | 1 | 1 | 1 | 1 | 1 | 0 | 0.819 | 0 | 0 | 0 | 1 | 1 | 1 | 1 | 1 | 1
| 4927 | 1 | 1 | 1 | 1 | 1 | 0.008 | 0.863 | 0 | 0 | 0 | 1 | 1 | 1 | 1 | 1 | 1
| 4928 | 1 | 1 | 1 | 1 | 1 | 0.138 | 0.885 | 0 | 0 | 0 | 1 | 1 | 1 | 1 | 1 | 1
| 4929 | 1 | 1 | 1 | 1 | 1 | 0.338 | 0.889 | 0 | 0 | 0 | 1 | 1 | 1 | 1 | 1 | 1
| 4930 | 1 | 1 | 1 | 1 | 1 | 0.493 | 0.872 | 0 | 0 | 0 | 1 | 1 | 1 | 1 | 1 | 1
| 4931 | 1 | 1 | 1 | 1 | 1 | 0.638 | 0.84 | 0 | 0 | 0 | 1 | 1 | 1 | 1 | 1 | 1
| 4932 | 1 | 1 | 1 | 1 | 1 | 0.701 | 0.814 | 0 | 0 | 0 | 1 | 1 | 1 | 1 | 1 | 1
| 4933 | 1 | 1 | 1 | 1 | 1 | 0.705 | 0.812 | 0 | 0 | 0 | 1 | 1 | 1 | 1 | 1 | 1
| 4934 | 1 | 1 | 1 | 1 | 1 | 0.674 | 0.832 | 0 | 0 | 0 | 1 | 1 | 1 | 1 | 1 | 1
| 4935 | 1 | 1 | 1 | 1 | 1 | 0.605 | 0.86 | 0 | 0 | 0 | 1 | 1 | 1 | 1 | 1 | 1
| 4936 | 1 | 1 | 1 | 1 | 1 | 0.494 | 0.866 | 0 | 0 | 0 | 1 | 1 | 1 | 1 | 1 | 1
| 4937 | 1 | 1 | 1 | 1 | 1 | 0.337 | 0.887 | 0 | 0 | 0 | 1 | 1 | 1 | 1 | 1 | 1
| 4938 | 1 | 1 | 1 | 1 | 1 | 0.135 | 0.885 | 0 | 0 | 0 | 1 | 1 | 1 | 1 | 1 | 1
| 4939 | 1 | 1 | 1 | 1 | 1 | 0.001 | 0.837 | 0 | 0 | 0 | 1 | 1 | 1 | 1 | 1 | 1
| 4940 | 1 | 1 | 1 | 1 | 1 | 0 | 0.762 | 0 | 0 | 0 | 1 | 1 | 1 | 1 | 1 | 1
| 4941 | 1 | 1 | 1 | 1 | 1 | 0 | 0.645 | 0 | 0 | 0 | 1 | 1 | 1 | 1 | 1 | 1
| 4942 | 1 | 1 | 1 | 1 | 1 | 0 | 0.558 | 0 | 0 | 0 | 1 | 1 | 1 | 1 | 1 | 1
| 4943 | 1 | 1 | 1 | 1 | 1 | 0 | 0.512 | 0 | 0 | 0 | 1 | 1 | 1 | 1 | 1 | 1
| 4944 | 1 | 1 | 1 | 1 | 1 | 0 | 0.428 | 0 | 0 | 0 | 1 | 1 | 1 | 1 | 1 | 1
| 4945 | 1 | 1 | 1 | 1 | 1 | 0 | 0.351 | 0 | 0 | 0 | 1 | 1 | 1 | 1 | 1 | 1
| 4946 | 1 | 1 | 1 | 1 | 1 | 0 | 0.46 | 0 | 0 | 0 | 1 | 1 | 1 | 1 | 1 | 1
| 4947 | 1 | 1 | 1 | 1 | 1 | 0 | 0.532 | 0 | 0 | 0 | 1 | 1 | 1 | 1 | 1 | 1
| 4948 | 1 | 1 | 1 | 1 | 1 | 0 | 0.583 | 0 | 0 | 0 | 1 | 1 | 1 | 1 | 1 | 1
| 4949 | 1 | 1 | 1 | 1 | 1 | 0 | 0.782 | 0 | 0 | 0 | 1 | 1 | 1 | 1 | 1 | 1
| 4950 | 1 | 1 | 1 | 1 | 1 | 0 | 0.921 | 0 | 0 | 0 | 1 | 1 | 1 | 1 | 1 | 1
| 4951 | 1 | 1 | 1 | 1 | 1 | 0.01 | 0.933 | 0 | 0 | 0 | 1 | 1 | 1 | 1 | 1 | 1
| 4952 | 1 | 1 | 1 | 1 | 1 | 0.169 | 0.932 | 0 | 0 | 0 | 1 | 1 | 1 | 1 | 1 | 1
| 4953 | 1 | 1 | 1 | 1 | 1 | 0.397 | 0.921 | 0 | 0 | 0 | 1 | 1 | 1 | 1 | 1 | 1
| 4954 | 1 | 1 | 1 | 1 | 1 | 0.546 | 0.899 | 0 | 0 | 0 | 1 | 1 | 1 | 1 | 1 | 1
| 4955 | 1 | 1 | 1 | 1 | 1 | 0.648 | 0.883 | 0 | 0 | 0 | 1 | 1 | 1 | 1 | 1 | 1
| 4956 | 1 | 1 | 1 | 1 | 1 | 0.698 | 0.881 | 0 | 0 | 0 | 1 | 1 | 1 | 1 | 1 | 1
| 4957 | 1 | 1 | 1 | 1 | 1 | 0.703 | 0.89 | 0 | 0 | 0 | 1 | 1 | 1 | 1 | 1 | 1
| 4958 | 1 | 1 | 1 | 1 | 1 | 0.668 | 0.904 | 0 | 0 | 0 | 1 | 1 | 1 | 1 | 1 | 1
| 4959 | 1 | 1 | 1 | 1 | 1 | 0.558 | 0.916 | 0 | 0 | 0 | 1 | 1 | 1 | 1 | 1 | 1
| 4960 | 1 | 1 | 1 | 1 | 1 | 0.449 | 0.906 | 0 | 0 | 0 | 1 | 1 | 1 | 1 | 1 | 1
| 4961 | 1 | 1 | 1 | 1 | 1 | 0.292 | 0.9 | 0 | 0 | 0 | 1 | 1 | 1 | 1 | 1 | 1
| 4962 | 1 | 1 | 1 | 1 | 1 | 0.124 | 0.899 | 0 | 0 | 0 | 1 | 1 | 1 | 1 | 1 | 1
| 4963 | 1 | 1 | 1 | 1 | 1 | 0.001 | 0.866 | 0 | 0 | 0 | 1 | 1 | 1 | 1 | 1 | 1
| 4964 | 1 | 1 | 1 | 1 | 1 | 0 | 0.812 | 0 | 0 | 0 | 1 | 1 | 1 | 1 | 1 | 1
| 4965 | 1 | 1 | 1 | 1 | 1 | 0 | 0.744 | 0 | 0 | 0 | 1 | 1 | 1 | 1 | 1 | 1
| 4966 | 1 | 1 | 1 | 1 | 1 | 0 | 0.632 | 0 | 0 | 0 | 1 | 1 | 1 | 1 | 1 | 1
| 4967 | 1 | 1 | 1 | 1 | 1 | 0 | 0.537 | 0 | 0 | 0 | 1 | 1 | 1 | 1 | 1 | 1
| 4968 | 1 | 1 | 1 | 1 | 1 | 0 | 0.432 | 0 | 0 | 0 | 1 | 1 | 1 | 1 | 1 | 1
| 4969 | 1 | 1 | 1 | 1 | 1 | 0 | 0.388 | 0 | 0 | 0 | 1 | 1 | 1 | 1 | 1 | 1
| 4970 | 1 | 1 | 1 | 1 | 1 | 0 | 0.382 | 0 | 0 | 0 | 1 | 1 | 1 | 1 | 1 | 1
| 4971 | 1 | 1 | 1 | 1 | 1 | 0 | 0.406 | 0 | 0 | 0 | 1 | 1 | 1 | 1 | 1 | 1
| 4972 | 1 | 1 | 1 | 1 | 1 | 0 | 0.428 | 0 | 0 | 0 | 1 | 1 | 1 | 1 | 1 | 1
| 4973 | 1 | 1 | 1 | 1 | 1 | 0 | 0.675 | 0 | 0 | 0 | 1 | 1 | 1 | 1 | 1 | 1
| 4974 | 1 | 1 | 1 | 1 | 1 | 0 | 0.86 | 0 | 0 | 0 | 1 | 1 | 1 | 1 | 1 | 1
| 4975 | 1 | 1 | 1 | 1 | 1 | 0.007 | 0.902 | 0 | 0 | 0 | 1 | 1 | 1 | 1 | 1 | 1
| 4976 | 1 | 1 | 1 | 1 | 1 | 0.133 | 0.918 | 0 | 0 | 0 | 1 | 1 | 1 | 1 | 1 | 1
| 4977 | 1 | 1 | 1 | 1 | 1 | 0.321 | 0.92 | 0 | 0 | 0 | 1 | 1 | 1 | 1 | 1 | 1
| 4978 | 1 | 1 | 1 | 1 | 1 | 0.484 | 0.907 | 0 | 0 | 0 | 1 | 1 | 1 | 1 | 1 | 1
| 4979 | 1 | 1 | 1 | 1 | 1 | 0.594 | 0.882 | 0 | 0 | 0 | 1 | 1 | 1 | 1 | 1 | 1
| 4980 | 1 | 1 | 1 | 1 | 1 | 0.651 | 0.854 | 0 | 0 | 0 | 1 | 1 | 1 | 1 | 1 | 1
| 4981 | 1 | 1 | 1 | 1 | 1 | 0.67 | 0.849 | 0 | 0 | 0 | 1 | 1 | 1 | 1 | 1 | 1
| 4982 | 1 | 1 | 1 | 1 | 1 | 0.661 | 0.874 | 0 | 0 | 0 | 1 | 1 | 1 | 1 | 1 | 1
| 4983 | 1 | 1 | 1 | 1 | 1 | 0.606 | 0.907 | 0 | 0 | 0 | 1 | 1 | 1 | 1 | 1 | 1
| 4984 | 1 | 1 | 1 | 1 | 1 | 0.504 | 0.91 | 0 | 0 | 0 | 1 | 1 | 1 | 1 | 1 | 1
| 4985 | 1 | 1 | 1 | 1 | 1 | 0.328 | 0.892 | 0 | 0 | 0 | 1 | 1 | 1 | 1 | 1 | 1
| 4986 | 1 | 1 | 1 | 1 | 1 | 0.116 | 0.862 | 0 | 0 | 0 | 1 | 1 | 1 | 1 | 1 | 1
| 4987 | 1 | 1 | 1 | 1 | 1 | 0.001 | 0.839 | 0 | 0 | 0 | 1 | 1 | 1 | 1 | 1 | 1
| 4988 | 1 | 1 | 1 | 1 | 1 | 0 | 0.786 | 0 | 0 | 0 | 1 | 1 | 1 | 1 | 1 | 1
| 4989 | 1 | 1 | 1 | 1 | 1 | 0 | 0.73 | 0 | 0 | 0 | 1 | 1 | 1 | 1 | 1 | 1
| 4990 | 1 | 1 | 1 | 1 | 1 | 0 | 0.671 | 0 | 0 | 0 | 1 | 1 | 1 | 1 | 1 | 1
| 4991 | 1 | 1 | 1 | 1 | 1 | 0 | 0.601 | 0 | 0 | 0 | 1 | 1 | 1 | 1 | 1 | 1
| 4992 | 1 | 1 | 1 | 1 | 1 | 0 | 0.522 | 0 | 0 | 0 | 1 | 1 | 1 | 1 | 1 | 1
| 4993 | 1 | 1 | 1 | 1 | 1 | 0 | 0.425 | 0 | 0 | 0 | 1 | 1 | 1 | 1 | 1 | 1
| 4994 | 1 | 1 | 1 | 1 | 1 | 0 | 0.328 | 0 | 0 | 0 | 1 | 1 | 1 | 1 | 1 | 1
| 4995 | 1 | 1 | 1 | 1 | 1 | 0 | 0.3 | 0 | 0 | 0 | 1 | 1 | 1 | 1 | 1 | 1
| 4996 | 1 | 1 | 1 | 1 | 1 | 0 | 0.334 | 0 | 0 | 0 | 1 | 1 | 1 | 1 | 1 | 1
| 4997 | 1 | 1 | 1 | 1 | 1 | 0 | 0.583 | 0 | 0 | 0 | 1 | 1 | 1 | 1 | 1 | 1
| 4998 | 1 | 1 | 1 | 1 | 1 | 0 | 0.779 | 0 | 0 | 0 | 1 | 1 | 1 | 1 | 1 | 1
| 4999 | 1 | 1 | 1 | 1 | 1 | 0.006 | 0.814 | 0 | 0 | 0 | 1 | 1 | 1 | 1 | 1 | 1
| 5000 | 1 | 1 | 1 | 1 | 1 | 0.117 | 0.812 | 0 | 0 | 0 | 1 | 1 | 1 | 1 | 1 | 1
| 5001 | 1 | 1 | 1 | 1 | 1 | 0.266 | 0.791 | 0 | 0 | 0 | 1 | 1 | 1 | 1 | 1 | 1
| 5002 | 1 | 1 | 1 | 1 | 1 | 0.349 | 0.756 | 0 | 0 | 0 | 1 | 1 | 1 | 1 | 1 | 1
| 5003 | 1 | 1 | 1 | 1 | 1 | 0.38 | 0.725 | 0 | 0 | 0 | 1 | 1 | 1 | 1 | 1 | 1
| 5004 | 1 | 1 | 1 | 1 | 1 | 0.415 | 0.703 | 0 | 0 | 0 | 1 | 1 | 1 | 1 | 1 | 1
| 5005 | 1 | 1 | 1 | 1 | 1 | 0.434 | 0.679 | 0 | 0 | 0 | 1 | 1 | 1 | 1 | 1 | 1
| 5006 | 1 | 1 | 1 | 1 | 1 | 0.446 | 0.669 | 0 | 0 | 0 | 1 | 1 | 1 | 1 | 1 | 1
| 5007 | 1 | 1 | 1 | 1 | 1 | 0.474 | 0.692 | 0 | 0 | 0 | 1 | 1 | 1 | 1 | 1 | 1
| 5008 | 1 | 1 | 1 | 1 | 1 | 0.451 | 0.723 | 0 | 0 | 0 | 1 | 1 | 1 | 1 | 1 | 1
| 5009 | 1 | 1 | 1 | 1 | 1 | 0.283 | 0.802 | 0 | 0 | 0 | 1 | 1 | 1 | 1 | 1 | 1
| 5010 | 1 | 1 | 1 | 1 | 1 | 0.095 | 0.796 | 0 | 0 | 0 | 1 | 1 | 1 | 1 | 1 | 1
| 5011 | 1 | 1 | 1 | 1 | 1 | 0 | 0.73 | 0 | 0 | 0 | 1 | 1 | 1 | 1 | 1 | 1
| 5012 | 1 | 1 | 1 | 1 | 1 | 0 | 0.612 | 0 | 0 | 0 | 1 | 1 | 1 | 1 | 1 | 1
| 5013 | 1 | 1 | 1 | 1 | 1 | 0 | 0.497 | 0 | 0 | 0 | 1 | 1 | 1 | 1 | 1 | 1
| 5014 | 1 | 1 | 1 | 1 | 1 | 0 | 0.432 | 0 | 0 | 0 | 1 | 1 | 1 | 1 | 1 | 1
| 5015 | 1 | 1 | 1 | 1 | 1 | 0 | 0.371 | 0 | 0 | 0 | 1 | 1 | 1 | 1 | 1 | 1
| 5016 | 1 | 1 | 1 | 1 | 1 | 0 | 0.285 | 0 | 0 | 0 | 1 | 1 | 1 | 1 | 1 | 1
| 5017 | 1 | 1 | 1 | 1 | 1 | 0 | 0.205 | 0 | 0 | 0 | 1 | 1 | 1 | 1 | 1 | 1
| 5018 | 1 | 1 | 1 | 1 | 1 | 0 | 0.19 | 0 | 0 | 0 | 1 | 1 | 1 | 1 | 1 | 1
| 5019 | 1 | 1 | 1 | 1 | 1 | 0 | 0.191 | 0 | 0 | 0 | 1 | 1 | 1 | 1 | 1 | 1
| 5020 | 1 | 1 | 1 | 1 | 1 | 0 | 0.225 | 0 | 0 | 0 | 1 | 1 | 1 | 1 | 1 | 1
| 5021 | 1 | 1 | 1 | 1 | 1 | 0 | 0.443 | 0 | 0 | 0 | 1 | 1 | 1 | 1 | 1 | 1
| 5022 | 1 | 1 | 1 | 1 | 1 | 0 | 0.687 | 0 | 0 | 0 | 1 | 1 | 1 | 1 | 1 | 1
| 5023 | 1 | 1 | 1 | 1 | 1 | 0.002 | 0.768 | 0 | 0 | 0 | 1 | 1 | 1 | 1 | 1 | 1
| 5024 | 1 | 1 | 1 | 1 | 1 | 0.092 | 0.781 | 0 | 0 | 0 | 1 | 1 | 1 | 1 | 1 | 1
| 5025 | 1 | 1 | 1 | 1 | 1 | 0.293 | 0.754 | 0 | 0 | 0 | 1 | 1 | 1 | 1 | 1 | 1
| 5026 | 1 | 1 | 1 | 1 | 1 | 0.467 | 0.68 | 0 | 0 | 0 | 1 | 1 | 1 | 1 | 1 | 1
| 5027 | 1 | 1 | 1 | 1 | 1 | 0.54 | 0.608 | 0 | 0 | 0 | 1 | 1 | 1 | 1 | 1 | 1
| 5028 | 1 | 1 | 1 | 1 | 1 | 0.58 | 0.59 | 0 | 0 | 0 | 1 | 1 | 1 | 1 | 1 | 1
| 5029 | 1 | 1 | 1 | 1 | 1 | 0.572 | 0.63 | 0 | 0 | 0 | 1 | 1 | 1 | 1 | 1 | 1
| 5030 | 1 | 1 | 1 | 1 | 1 | 0.562 | 0.712 | 0 | 0 | 0 | 1 | 1 | 1 | 1 | 1 | 1
| 5031 | 1 | 1 | 1 | 1 | 1 | 0.509 | 0.791 | 0 | 0 | 0 | 1 | 1 | 1 | 1 | 1 | 1
| 5032 | 1 | 1 | 1 | 1 | 1 | 0.396 | 0.829 | 0 | 0 | 0 | 1 | 1 | 1 | 1 | 1 | 1
| 5033 | 1 | 1 | 1 | 1 | 1 | 0.263 | 0.806 | 0 | 0 | 0 | 1 | 1 | 1 | 1 | 1 | 1
| 5034 | 1 | 1 | 1 | 1 | 1 | 0.101 | 0.794 | 0 | 0 | 0 | 1 | 1 | 1 | 1 | 1 | 1
| 5035 | 1 | 1 | 1 | 1 | 1 | 0.001 | 0.711 | 0 | 0 | 0 | 1 | 1 | 1 | 1 | 1 | 1
| 5036 | 1 | 1 | 1 | 1 | 1 | 0 | 0.62 | 0 | 0 | 0 | 1 | 1 | 1 | 1 | 1 | 1
| 5037 | 1 | 1 | 1 | 1 | 1 | 0 | 0.541 | 0 | 0 | 0 | 1 | 1 | 1 | 1 | 1 | 1
| 5038 | 1 | 1 | 1 | 1 | 1 | 0 | 0.484 | 0 | 0 | 0 | 1 | 1 | 1 | 1 | 1 | 1
| 5039 | 1 | 1 | 1 | 1 | 1 | 0 | 0.422 | 0 | 0 | 0 | 1 | 1 | 1 | 1 | 1 | 1
| 5040 | 1 | 1 | 1 | 1 | 1 | 0 | 0.349 | 0 | 0 | 0 | 1 | 1 | 1 | 1 | 1 | 1
| 5041 | 1 | 1 | 1 | 1 | 1 | 0 | 0.296 | 0 | 0 | 0 | 1 | 1 | 1 | 1 | 1 | 1
| 5042 | 1 | 1 | 1 | 1 | 1 | 0 | 0.286 | 0 | 0 | 0 | 1 | 1 | 1 | 1 | 1 | 1
| 5043 | 1 | 1 | 1 | 1 | 1 | 0 | 0.261 | 0 | 0 | 0 | 1 | 1 | 1 | 1 | 1 | 1
| 5044 | 1 | 1 | 1 | 1 | 1 | 0 | 0.233 | 0 | 0 | 0 | 1 | 1 | 1 | 1 | 1 | 1
| 5045 | 1 | 1 | 1 | 1 | 1 | 0 | 0.455 | 0 | 0 | 0 | 1 | 1 | 1 | 1 | 1 | 1
| 5046 | 1 | 1 | 1 | 1 | 1 | 0 | 0.66 | 0 | 0 | 0 | 1 | 1 | 1 | 1 | 1 | 1
| 5047 | 1 | 1 | 1 | 1 | 1 | 0.005 | 0.726 | 0 | 0 | 0 | 1 | 1 | 1 | 1 | 1 | 1
| 5048 | 1 | 1 | 1 | 1 | 1 | 0.116 | 0.75 | 0 | 0 | 0 | 1 | 1 | 1 | 1 | 1 | 1
| 5049 | 1 | 1 | 1 | 1 | 1 | 0.305 | 0.743 | 0 | 0 | 0 | 1 | 1 | 1 | 1 | 1 | 1
| 5050 | 1 | 1 | 1 | 1 | 1 | 0.512 | 0.708 | 0 | 0 | 0 | 1 | 1 | 1 | 1 | 1 | 1
| 5051 | 1 | 1 | 1 | 1 | 1 | 0.635 | 0.674 | 0 | 0 | 0 | 1 | 1 | 1 | 1 | 1 | 1
| 5052 | 1 | 1 | 1 | 1 | 1 | 0.683 | 0.663 | 0 | 0 | 0 | 1 | 1 | 1 | 1 | 1 | 1
| 5053 | 1 | 1 | 1 | 1 | 1 | 0.657 | 0.677 | 0 | 0 | 0 | 1 | 1 | 1 | 1 | 1 | 1
| 5054 | 1 | 1 | 1 | 1 | 1 | 0.602 | 0.715 | 0 | 0 | 0 | 1 | 1 | 1 | 1 | 1 | 1
| 5055 | 1 | 1 | 1 | 1 | 1 | 0.477 | 0.748 | 0 | 0 | 0 | 1 | 1 | 1 | 1 | 1 | 1
| 5056 | 1 | 1 | 1 | 1 | 1 | 0.387 | 0.746 | 0 | 0 | 0 | 1 | 1 | 1 | 1 | 1 | 1
| 5057 | 1 | 1 | 1 | 1 | 1 | 0.253 | 0.766 | 0 | 0 | 0 | 1 | 1 | 1 | 1 | 1 | 1
| 5058 | 1 | 1 | 1 | 1 | 1 | 0.092 | 0.803 | 0 | 0 | 0 | 1 | 1 | 1 | 1 | 1 | 1
| 5059 | 1 | 1 | 1 | 1 | 1 | 0 | 0.786 | 0 | 0 | 0 | 1 | 1 | 1 | 1 | 1 | 1
| 5060 | 1 | 1 | 1 | 1 | 1 | 0 | 0.703 | 0 | 0 | 0 | 1 | 1 | 1 | 1 | 1 | 1
| 5061 | 1 | 1 | 1 | 1 | 1 | 0 | 0.608 | 0 | 0 | 0 | 1 | 1 | 1 | 1 | 1 | 1
| 5062 | 1 | 1 | 1 | 1 | 1 | 0 | 0.532 | 0 | 0 | 0 | 1 | 1 | 1 | 1 | 1 | 1
| 5063 | 1 | 1 | 1 | 1 | 1 | 0 | 0.465 | 0 | 0 | 0 | 1 | 1 | 1 | 1 | 1 | 1
| 5064 | 1 | 1 | 1 | 1 | 1 | 0 | 0.401 | 0 | 0 | 0 | 1 | 1 | 1 | 1 | 1 | 1
| 5065 | 1 | 1 | 1 | 1 | 1 | 0 | 0.358 | 0 | 0 | 0 | 1 | 1 | 1 | 1 | 1 | 1
| 5066 | 1 | 1 | 1 | 1 | 1 | 0 | 0.32 | 0 | 0 | 0 | 1 | 1 | 1 | 1 | 1 | 1
| 5067 | 1 | 1 | 1 | 1 | 1 | 0 | 0.314 | 0 | 0 | 0 | 1 | 1 | 1 | 1 | 1 | 1
| 5068 | 1 | 1 | 1 | 1 | 1 | 0 | 0.337 | 0 | 0 | 0 | 1 | 1 | 1 | 1 | 1 | 1
| 5069 | 1 | 1 | 1 | 1 | 1 | 0 | 0.491 | 0 | 0 | 0 | 1 | 1 | 1 | 1 | 1 | 1
| 5070 | 1 | 1 | 1 | 1 | 1 | 0 | 0.59 | 0 | 0 | 0 | 1 | 1 | 1 | 1 | 1 | 1
| 5071 | 1 | 1 | 1 | 1 | 1 | 0.007 | 0.649 | 0 | 0 | 0 | 1 | 1 | 1 | 1 | 1 | 1
| 5072 | 1 | 1 | 1 | 1 | 1 | 0.129 | 0.682 | 0 | 0 | 0 | 1 | 1 | 1 | 1 | 1 | 1
| 5073 | 1 | 1 | 1 | 1 | 1 | 0.301 | 0.705 | 0 | 0 | 0 | 1 | 1 | 1 | 1 | 1 | 1
| 5074 | 1 | 1 | 1 | 1 | 1 | 0.404 | 0.719 | 0 | 0 | 0 | 1 | 1 | 1 | 1 | 1 | 1
| 5075 | 1 | 1 | 1 | 1 | 1 | 0.413 | 0.727 | 0 | 0 | 0 | 1 | 1 | 1 | 1 | 1 | 1
| 5076 | 1 | 1 | 1 | 1 | 1 | 0.425 | 0.741 | 0 | 0 | 0 | 1 | 1 | 1 | 1 | 1 | 1
| 5077 | 1 | 1 | 1 | 1 | 1 | 0.463 | 0.76 | 0 | 0 | 0 | 1 | 1 | 1 | 1 | 1 | 1
| 5078 | 1 | 1 | 1 | 1 | 1 | 0.453 | 0.782 | 0 | 0 | 0 | 1 | 1 | 1 | 1 | 1 | 1
| 5079 | 1 | 1 | 1 | 1 | 1 | 0.418 | 0.794 | 0 | 0 | 0 | 1 | 1 | 1 | 1 | 1 | 1
| 5080 | 1 | 1 | 1 | 1 | 1 | 0.358 | 0.744 | 0 | 0 | 0 | 1 | 1 | 1 | 1 | 1 | 1
| 5081 | 1 | 1 | 1 | 1 | 1 | 0.243 | 0.676 | 0 | 0 | 0 | 1 | 1 | 1 | 1 | 1 | 1
| 5082 | 1 | 1 | 1 | 1 | 1 | 0.097 | 0.651 | 0 | 0 | 0 | 1 | 1 | 1 | 1 | 1 | 1
| 5083 | 1 | 1 | 1 | 1 | 1 | 0.001 | 0.633 | 0 | 0 | 0 | 1 | 1 | 1 | 1 | 1 | 1
| 5084 | 1 | 1 | 1 | 1 | 1 | 0 | 0.574 | 0 | 0 | 0 | 1 | 1 | 1 | 1 | 1 | 1
| 5085 | 1 | 1 | 1 | 1 | 1 | 0 | 0.482 | 0 | 0 | 0 | 1 | 1 | 1 | 1 | 1 | 1
| 5086 | 1 | 1 | 1 | 1 | 1 | 0 | 0.449 | 0 | 0 | 0 | 1 | 1 | 1 | 1 | 1 | 1
| 5087 | 1 | 1 | 1 | 1 | 1 | 0 | 0.439 | 0 | 0 | 0 | 1 | 1 | 1 | 1 | 1 | 1
| 5088 | 1 | 1 | 1 | 1 | 1 | 0 | 0.397 | 0 | 0 | 0 | 1 | 1 | 1 | 1 | 1 | 1
| 5089 | 1 | 1 | 1 | 1 | 1 | 0 | 0.312 | 0 | 0 | 0 | 1 | 1 | 1 | 1 | 1 | 1
| 5090 | 1 | 1 | 1 | 1 | 1 | 0 | 0.249 | 0 | 0 | 0 | 1 | 1 | 1 | 1 | 1 | 1
| 5091 | 1 | 1 | 1 | 1 | 1 | 0 | 0.24 | 0 | 0 | 0 | 1 | 1 | 1 | 1 | 1 | 1
| 5092 | 1 | 1 | 1 | 1 | 1 | 0 | 0.21 | 0 | 0 | 0 | 1 | 1 | 1 | 1 | 1 | 1
| 5093 | 1 | 1 | 1 | 1 | 1 | 0 | 0.407 | 0 | 0 | 0 | 1 | 1 | 1 | 1 | 1 | 1
| 5094 | 1 | 1 | 1 | 1 | 1 | 0 | 0.526 | 0 | 0 | 0 | 1 | 1 | 1 | 1 | 1 | 1
| 5095 | 1 | 1 | 1 | 1 | 1 | 0.008 | 0.565 | 0 | 0 | 0 | 1 | 1 | 1 | 1 | 1 | 1
| 5096 | 1 | 1 | 1 | 1 | 1 | 0.145 | 0.602 | 0 | 0 | 0 | 1 | 1 | 1 | 1 | 1 | 1
| 5097 | 1 | 1 | 1 | 1 | 1 | 0.371 | 0.626 | 0 | 0 | 0 | 1 | 1 | 1 | 1 | 1 | 1
| 5098 | 1 | 1 | 1 | 1 | 1 | 0.526 | 0.625 | 0 | 0 | 0 | 1 | 1 | 1 | 1 | 1 | 1
| 5099 | 1 | 1 | 1 | 1 | 1 | 0.633 | 0.63 | 0 | 0 | 0 | 1 | 1 | 1 | 1 | 1 | 1
| 5100 | 1 | 1 | 1 | 1 | 1 | 0.687 | 0.651 | 0 | 0 | 0 | 1 | 1 | 1 | 1 | 1 | 1
| 5101 | 1 | 1 | 1 | 1 | 1 | 0.702 | 0.684 | 0 | 0 | 0 | 1 | 1 | 1 | 1 | 1 | 1
| 5102 | 1 | 1 | 1 | 1 | 1 | 0.675 | 0.741 | 0 | 0 | 0 | 1 | 1 | 1 | 1 | 1 | 1
| 5103 | 1 | 1 | 1 | 1 | 1 | 0.607 | 0.799 | 0 | 0 | 0 | 1 | 1 | 1 | 1 | 1 | 1
| 5104 | 1 | 1 | 1 | 1 | 1 | 0.497 | 0.834 | 0 | 0 | 0 | 1 | 1 | 1 | 1 | 1 | 1
| 5105 | 1 | 1 | 1 | 1 | 1 | 0.341 | 0.826 | 0 | 0 | 0 | 1 | 1 | 1 | 1 | 1 | 1
| 5106 | 1 | 1 | 1 | 1 | 1 | 0.141 | 0.842 | 0 | 0 | 0 | 1 | 1 | 1 | 1 | 1 | 1
| 5107 | 1 | 1 | 1 | 1 | 1 | 0.001 | 0.835 | 0 | 0 | 0 | 1 | 1 | 1 | 1 | 1 | 1
| 5108 | 1 | 1 | 1 | 1 | 1 | 0 | 0.742 | 0 | 0 | 0 | 1 | 1 | 1 | 1 | 1 | 1
| 5109 | 1 | 1 | 1 | 1 | 1 | 0 | 0.615 | 0 | 0 | 0 | 1 | 1 | 1 | 1 | 1 | 1
| 5110 | 1 | 1 | 1 | 1 | 1 | 0 | 0.588 | 0 | 0 | 0 | 1 | 1 | 1 | 1 | 1 | 1
| 5111 | 1 | 1 | 1 | 1 | 1 | 0 | 0.592 | 0 | 0 | 0 | 1 | 1 | 1 | 1 | 1 | 1
| 5112 | 1 | 1 | 1 | 1 | 1 | 0 | 0.592 | 0 | 0 | 0 | 1 | 1 | 1 | 1 | 1 | 1
| 5113 | 1 | 1 | 1 | 1 | 1 | 0 | 0.597 | 0 | 0 | 0 | 1 | 1 | 1 | 1 | 1 | 1
| 5114 | 1 | 1 | 1 | 1 | 1 | 0 | 0.548 | 0 | 0 | 0 | 1 | 1 | 1 | 1 | 1 | 1
| 5115 | 1 | 1 | 1 | 1 | 1 | 0 | 0.47 | 0 | 0 | 0 | 1 | 1 | 1 | 1 | 1 | 1
| 5116 | 1 | 1 | 1 | 1 | 1 | 0 | 0.403 | 0 | 0 | 0 | 1 | 1 | 1 | 1 | 1 | 1
| 5117 | 1 | 1 | 1 | 1 | 1 | 0 | 0.515 | 0 | 0 | 0 | 1 | 1 | 1 | 1 | 1 | 1
| 5118 | 1 | 1 | 1 | 1 | 1 | 0 | 0.584 | 0 | 0 | 0 | 1 | 1 | 1 | 1 | 1 | 1
| 5119 | 1 | 1 | 1 | 1 | 1 | 0.008 | 0.583 | 0 | 0 | 0 | 1 | 1 | 1 | 1 | 1 | 1
| 5120 | 1 | 1 | 1 | 1 | 1 | 0.156 | 0.581 | 0 | 0 | 0 | 1 | 1 | 1 | 1 | 1 | 1
| 5121 | 1 | 1 | 1 | 1 | 1 | 0.354 | 0.598 | 0 | 0 | 0 | 1 | 1 | 1 | 1 | 1 | 1
| 5122 | 1 | 1 | 1 | 1 | 1 | 0.539 | 0.627 | 0 | 0 | 0 | 1 | 1 | 1 | 1 | 1 | 1
| 5123 | 1 | 1 | 1 | 1 | 1 | 0.632 | 0.665 | 0 | 0 | 0 | 1 | 1 | 1 | 1 | 1 | 1
| 5124 | 1 | 1 | 1 | 1 | 1 | 0.681 | 0.7 | 0 | 0 | 0 | 1 | 1 | 1 | 1 | 1 | 1
| 5125 | 1 | 1 | 1 | 1 | 1 | 0.689 | 0.763 | 0 | 0 | 0 | 1 | 1 | 1 | 1 | 1 | 1
| 5126 | 1 | 1 | 1 | 1 | 1 | 0.646 | 0.833 | 0 | 0 | 0 | 1 | 1 | 1 | 1 | 1 | 1
| 5127 | 1 | 1 | 1 | 1 | 1 | 0.571 | 0.88 | 0 | 0 | 0 | 1 | 1 | 1 | 1 | 1 | 1
| 5128 | 1 | 1 | 1 | 1 | 1 | 0.467 | 0.895 | 0 | 0 | 0 | 1 | 1 | 1 | 1 | 1 | 1
| 5129 | 1 | 1 | 1 | 1 | 1 | 0.301 | 0.907 | 0 | 0 | 0 | 1 | 1 | 1 | 1 | 1 | 1
| 5130 | 1 | 1 | 1 | 1 | 1 | 0.114 | 0.917 | 0 | 0 | 0 | 1 | 1 | 1 | 1 | 1 | 1
| 5131 | 1 | 1 | 1 | 1 | 1 | 0.001 | 0.907 | 0 | 0 | 0 | 1 | 1 | 1 | 1 | 1 | 1
| 5132 | 1 | 1 | 1 | 1 | 1 | 0 | 0.849 | 0 | 0 | 0 | 1 | 1 | 1 | 1 | 1 | 1
| 5133 | 1 | 1 | 1 | 1 | 1 | 0 | 0.791 | 0 | 0 | 0 | 1 | 1 | 1 | 1 | 1 | 1
| 5134 | 1 | 1 | 1 | 1 | 1 | 0 | 0.762 | 0 | 0 | 0 | 1 | 1 | 1 | 1 | 1 | 1
| 5135 | 1 | 1 | 1 | 1 | 1 | 0 | 0.713 | 0 | 0 | 0 | 1 | 1 | 1 | 1 | 1 | 1
| 5136 | 1 | 1 | 1 | 1 | 1 | 0 | 0.644 | 0 | 0 | 0 | 1 | 1 | 1 | 1 | 1 | 1
| 5137 | 1 | 1 | 1 | 1 | 1 | 0 | 0.571 | 0 | 0 | 0 | 1 | 1 | 1 | 1 | 1 | 1
| 5138 | 1 | 1 | 1 | 1 | 1 | 0 | 0.435 | 0 | 0 | 0 | 1 | 1 | 1 | 1 | 1 | 1
| 5139 | 1 | 1 | 1 | 1 | 1 | 0 | 0.378 | 0 | 0 | 0 | 1 | 1 | 1 | 1 | 1 | 1
| 5140 | 1 | 1 | 1 | 1 | 1 | 0 | 0.386 | 0 | 0 | 0 | 1 | 1 | 1 | 1 | 1 | 1
| 5141 | 1 | 1 | 1 | 1 | 1 | 0 | 0.661 | 0 | 0 | 0 | 1 | 1 | 1 | 1 | 1 | 1
| 5142 | 1 | 1 | 1 | 1 | 1 | 0 | 0.78 | 0 | 0 | 0 | 1 | 1 | 1 | 1 | 1 | 1
| 5143 | 1 | 1 | 1 | 1 | 1 | 0.014 | 0.786 | 0 | 0 | 0 | 1 | 1 | 1 | 1 | 1 | 1
| 5144 | 1 | 1 | 1 | 1 | 1 | 0.184 | 0.792 | 0 | 0 | 0 | 1 | 1 | 1 | 1 | 1 | 1
| 5145 | 1 | 1 | 1 | 1 | 1 | 0.41 | 0.812 | 0 | 0 | 0 | 1 | 1 | 1 | 1 | 1 | 1
| 5146 | 1 | 1 | 1 | 1 | 1 | 0.557 | 0.829 | 0 | 0 | 0 | 1 | 1 | 1 | 1 | 1 | 1
| 5147 | 1 | 1 | 1 | 1 | 1 | 0.655 | 0.839 | 0 | 0 | 0 | 1 | 1 | 1 | 1 | 1 | 1
| 5148 | 1 | 1 | 1 | 1 | 1 | 0.7 | 0.85 | 0 | 0 | 0 | 1 | 1 | 1 | 1 | 1 | 1
| 5149 | 1 | 1 | 1 | 1 | 1 | 0.711 | 0.869 | 0 | 0 | 0 | 1 | 1 | 1 | 1 | 1 | 1
| 5150 | 1 | 1 | 1 | 1 | 1 | 0.687 | 0.899 | 0 | 0 | 0 | 1 | 1 | 1 | 1 | 1 | 1
| 5151 | 1 | 1 | 1 | 1 | 1 | 0.619 | 0.926 | 0 | 0 | 0 | 1 | 1 | 1 | 1 | 1 | 1
| 5152 | 1 | 1 | 1 | 1 | 1 | 0.516 | 0.926 | 0 | 0 | 0 | 1 | 1 | 1 | 1 | 1 | 1
| 5153 | 1 | 1 | 1 | 1 | 1 | 0.374 | 0.9 | 0 | 0 | 0 | 1 | 1 | 1 | 1 | 1 | 1
| 5154 | 1 | 1 | 1 | 1 | 1 | 0.181 | 0.889 | 0 | 0 | 0 | 1 | 1 | 1 | 1 | 1 | 1
| 5155 | 1 | 1 | 1 | 1 | 1 | 0.003 | 0.842 | 0 | 0 | 0 | 1 | 1 | 1 | 1 | 1 | 1
| 5156 | 1 | 1 | 1 | 1 | 1 | 0 | 0.774 | 0 | 0 | 0 | 1 | 1 | 1 | 1 | 1 | 1
| 5157 | 1 | 1 | 1 | 1 | 1 | 0 | 0.705 | 0 | 0 | 0 | 1 | 1 | 1 | 1 | 1 | 1
| 5158 | 1 | 1 | 1 | 1 | 1 | 0 | 0.642 | 0 | 0 | 0 | 1 | 1 | 1 | 1 | 1 | 1
| 5159 | 1 | 1 | 1 | 1 | 1 | 0 | 0.596 | 0 | 0 | 0 | 1 | 1 | 1 | 1 | 1 | 1
| 5160 | 1 | 1 | 1 | 1 | 1 | 0 | 0.552 | 0 | 0 | 0 | 1 | 1 | 1 | 1 | 1 | 1
| 5161 | 1 | 1 | 1 | 1 | 1 | 0 | 0.576 | 0 | 0 | 0 | 1 | 1 | 1 | 1 | 1 | 1
| 5162 | 1 | 1 | 1 | 1 | 1 | 0 | 0.574 | 0 | 0 | 0 | 1 | 1 | 1 | 1 | 1 | 1
| 5163 | 1 | 1 | 1 | 1 | 1 | 0 | 0.571 | 0 | 0 | 0 | 1 | 1 | 1 | 1 | 1 | 1
| 5164 | 1 | 1 | 1 | 1 | 1 | 0 | 0.495 | 0 | 0 | 0 | 1 | 1 | 1 | 1 | 1 | 1
| 5165 | 1 | 1 | 1 | 1 | 1 | 0 | 0.715 | 0 | 0 | 0 | 1 | 1 | 1 | 1 | 1 | 1
| 5166 | 1 | 1 | 1 | 1 | 1 | 0 | 0.806 | 0 | 0 | 0 | 1 | 1 | 1 | 1 | 1 | 1
| 5167 | 1 | 1 | 1 | 1 | 1 | 0.014 | 0.814 | 0 | 0 | 0 | 1 | 1 | 1 | 1 | 1 | 1
| 5168 | 1 | 1 | 1 | 1 | 1 | 0.191 | 0.827 | 0 | 0 | 0 | 1 | 1 | 1 | 1 | 1 | 1
| 5169 | 1 | 1 | 1 | 1 | 1 | 0.442 | 0.835 | 0 | 0 | 0 | 1 | 1 | 1 | 1 | 1 | 1
| 5170 | 1 | 1 | 1 | 1 | 1 | 0.586 | 0.832 | 0 | 0 | 0 | 1 | 1 | 1 | 1 | 1 | 1
| 5171 | 1 | 1 | 1 | 1 | 1 | 0.657 | 0.82 | 0 | 0 | 0 | 1 | 1 | 1 | 1 | 1 | 1
| 5172 | 1 | 1 | 1 | 1 | 1 | 0.674 | 0.82 | 0 | 0 | 0 | 1 | 1 | 1 | 1 | 1 | 1
| 5173 | 1 | 1 | 1 | 1 | 1 | 0.657 | 0.834 | 0 | 0 | 0 | 1 | 1 | 1 | 1 | 1 | 1
| 5174 | 1 | 1 | 1 | 1 | 1 | 0.657 | 0.866 | 0 | 0 | 0 | 1 | 1 | 1 | 1 | 1 | 1
| 5175 | 1 | 1 | 1 | 1 | 1 | 0.623 | 0.898 | 0 | 0 | 0 | 1 | 1 | 1 | 1 | 1 | 1
| 5176 | 1 | 1 | 1 | 1 | 1 | 0.529 | 0.876 | 0 | 0 | 0 | 1 | 1 | 1 | 1 | 1 | 1
| 5177 | 1 | 1 | 1 | 1 | 1 | 0.375 | 0.791 | 0 | 0 | 0 | 1 | 1 | 1 | 1 | 1 | 1
| 5178 | 1 | 1 | 1 | 1 | 1 | 0.171 | 0.744 | 0 | 0 | 0 | 1 | 1 | 1 | 1 | 1 | 1
| 5179 | 1 | 1 | 1 | 1 | 1 | 0.002 | 0.733 | 0 | 0 | 0 | 1 | 1 | 1 | 1 | 1 | 1
| 5180 | 1 | 1 | 1 | 1 | 1 | 0 | 0.678 | 0 | 0 | 0 | 1 | 1 | 1 | 1 | 1 | 1
| 5181 | 1 | 1 | 1 | 1 | 1 | 0 | 0.607 | 0 | 0 | 0 | 1 | 1 | 1 | 1 | 1 | 1
| 5182 | 1 | 1 | 1 | 1 | 1 | 0 | 0.544 | 0 | 0 | 0 | 1 | 1 | 1 | 1 | 1 | 1
| 5183 | 1 | 1 | 1 | 1 | 1 | 0 | 0.476 | 0 | 0 | 0 | 1 | 1 | 1 | 1 | 1 | 1
| 5184 | 1 | 1 | 1 | 1 | 1 | 0 | 0.459 | 0 | 0 | 0 | 1 | 1 | 1 | 1 | 1 | 1
| 5185 | 1 | 1 | 1 | 1 | 1 | 0 | 0.534 | 0 | 0 | 0 | 1 | 1 | 1 | 1 | 1 | 1
| 5186 | 1 | 1 | 1 | 1 | 1 | 0 | 0.516 | 0 | 0 | 0 | 1 | 1 | 1 | 1 | 1 | 1
| 5187 | 1 | 1 | 1 | 1 | 1 | 0 | 0.472 | 0 | 0 | 0 | 1 | 1 | 1 | 1 | 1 | 1
| 5188 | 1 | 1 | 1 | 1 | 1 | 0 | 0.459 | 0 | 0 | 0 | 1 | 1 | 1 | 1 | 1 | 1
| 5189 | 1 | 1 | 1 | 1 | 1 | 0 | 0.603 | 0 | 0 | 0 | 1 | 1 | 1 | 1 | 1 | 1
| 5190 | 1 | 1 | 1 | 1 | 1 | 0 | 0.697 | 0 | 0 | 0 | 1 | 1 | 1 | 1 | 1 | 1
| 5191 | 1 | 1 | 1 | 1 | 1 | 0.013 | 0.757 | 0 | 0 | 0 | 1 | 1 | 1 | 1 | 1 | 1
| 5192 | 1 | 1 | 1 | 1 | 1 | 0.187 | 0.792 | 0 | 0 | 0 | 1 | 1 | 1 | 1 | 1 | 1
| 5193 | 1 | 1 | 1 | 1 | 1 | 0.416 | 0.795 | 0 | 0 | 0 | 1 | 1 | 1 | 1 | 1 | 1
| 5194 | 1 | 1 | 1 | 1 | 1 | 0.568 | 0.786 | 0 | 0 | 0 | 1 | 1 | 1 | 1 | 1 | 1
| 5195 | 1 | 1 | 1 | 1 | 1 | 0.668 | 0.785 | 0 | 0 | 0 | 1 | 1 | 1 | 1 | 1 | 1
| 5196 | 1 | 1 | 1 | 1 | 1 | 0.72 | 0.786 | 0 | 0 | 0 | 1 | 1 | 1 | 1 | 1 | 1
| 5197 | 1 | 1 | 1 | 1 | 1 | 0.729 | 0.786 | 0 | 0 | 0 | 1 | 1 | 1 | 1 | 1 | 1
| 5198 | 1 | 1 | 1 | 1 | 1 | 0.701 | 0.797 | 0 | 0 | 0 | 1 | 1 | 1 | 1 | 1 | 1
| 5199 | 1 | 1 | 1 | 1 | 1 | 0.636 | 0.802 | 0 | 0 | 0 | 1 | 1 | 1 | 1 | 1 | 1
| 5200 | 1 | 1 | 1 | 1 | 1 | 0.527 | 0.784 | 0 | 0 | 0 | 1 | 1 | 1 | 1 | 1 | 1
| 5201 | 1 | 1 | 1 | 1 | 1 | 0.377 | 0.728 | 0 | 0 | 0 | 1 | 1 | 1 | 1 | 1 | 1
| 5202 | 1 | 1 | 1 | 1 | 1 | 0.177 | 0.726 | 0 | 0 | 0 | 1 | 1 | 1 | 1 | 1 | 1
| 5203 | 1 | 1 | 1 | 1 | 1 | 0.003 | 0.687 | 0 | 0 | 0 | 1 | 1 | 1 | 1 | 1 | 1
| 5204 | 1 | 1 | 1 | 1 | 1 | 0 | 0.596 | 0 | 0 | 0 | 1 | 1 | 1 | 1 | 1 | 1
| 5205 | 1 | 1 | 1 | 1 | 1 | 0 | 0.525 | 0 | 0 | 0 | 1 | 1 | 1 | 1 | 1 | 1
| 5206 | 1 | 1 | 1 | 1 | 1 | 0 | 0.459 | 0 | 0 | 0 | 1 | 1 | 1 | 1 | 1 | 1
| 5207 | 1 | 1 | 1 | 1 | 1 | 0 | 0.407 | 0 | 0 | 0 | 1 | 1 | 1 | 1 | 1 | 1
| 5208 | 1 | 1 | 1 | 1 | 1 | 0 | 0.368 | 0 | 0 | 0 | 1 | 1 | 1 | 1 | 1 | 1
| 5209 | 1 | 1 | 1 | 1 | 1 | 0 | 0.336 | 0 | 0 | 0 | 1 | 1 | 1 | 1 | 1 | 1
| 5210 | 1 | 1 | 1 | 1 | 1 | 0 | 0.289 | 0 | 0 | 0 | 1 | 1 | 1 | 1 | 1 | 1
| 5211 | 1 | 1 | 1 | 1 | 1 | 0 | 0.232 | 0 | 0 | 0 | 1 | 1 | 1 | 1 | 1 | 1
| 5212 | 1 | 1 | 1 | 1 | 1 | 0 | 0.197 | 0 | 0 | 0 | 1 | 1 | 1 | 1 | 1 | 1
| 5213 | 1 | 1 | 1 | 1 | 1 | 0 | 0.362 | 0 | 0 | 0 | 1 | 1 | 1 | 1 | 1 | 1
| 5214 | 1 | 1 | 1 | 1 | 1 | 0 | 0.532 | 0 | 0 | 0 | 1 | 1 | 1 | 1 | 1 | 1
| 5215 | 1 | 1 | 1 | 1 | 1 | 0.021 | 0.583 | 0 | 0 | 0 | 1 | 1 | 1 | 1 | 1 | 1
| 5216 | 1 | 1 | 1 | 1 | 1 | 0.246 | 0.549 | 0 | 0 | 0 | 1 | 1 | 1 | 1 | 1 | 1
| 5217 | 1 | 1 | 1 | 1 | 1 | 0.428 | 0.506 | 0 | 0 | 0 | 1 | 1 | 1 | 1 | 1 | 1
| 5218 | 1 | 1 | 1 | 1 | 1 | 0.558 | 0.488 | 0 | 0 | 0 | 1 | 1 | 1 | 1 | 1 | 1
| 5219 | 1 | 1 | 1 | 1 | 1 | 0.648 | 0.494 | 0 | 0 | 0 | 1 | 1 | 1 | 1 | 1 | 1
| 5220 | 1 | 1 | 1 | 1 | 1 | 0.705 | 0.537 | 0 | 0 | 0 | 1 | 1 | 1 | 1 | 1 | 1
| 5221 | 1 | 1 | 1 | 1 | 1 | 0.712 | 0.605 | 0 | 0 | 0 | 1 | 1 | 1 | 1 | 1 | 1
| 5222 | 1 | 1 | 1 | 1 | 1 | 0.677 | 0.696 | 0 | 0 | 0 | 1 | 1 | 1 | 1 | 1 | 1
| 5223 | 1 | 1 | 1 | 1 | 1 | 0.599 | 0.808 | 0 | 0 | 0 | 1 | 1 | 1 | 1 | 1 | 1
| 5224 | 1 | 1 | 1 | 1 | 1 | 0.467 | 0.865 | 0 | 0 | 0 | 1 | 1 | 1 | 1 | 1 | 1
| 5225 | 1 | 1 | 1 | 1 | 1 | 0.301 | 0.884 | 0 | 0 | 0 | 1 | 1 | 1 | 1 | 1 | 1
| 5226 | 1 | 1 | 1 | 1 | 1 | 0.121 | 0.891 | 0 | 0 | 0 | 1 | 1 | 1 | 1 | 1 | 1
| 5227 | 1 | 1 | 1 | 1 | 1 | 0.001 | 0.896 | 0 | 0 | 0 | 1 | 1 | 1 | 1 | 1 | 1
| 5228 | 1 | 1 | 1 | 1 | 1 | 0 | 0.851 | 0 | 0 | 0 | 1 | 1 | 1 | 1 | 1 | 1
| 5229 | 1 | 1 | 1 | 1 | 1 | 0 | 0.782 | 0 | 0 | 0 | 1 | 1 | 1 | 1 | 1 | 1
| 5230 | 1 | 1 | 1 | 1 | 1 | 0 | 0.703 | 0 | 0 | 0 | 1 | 1 | 1 | 1 | 1 | 1
| 5231 | 1 | 1 | 1 | 1 | 1 | 0 | 0.657 | 0 | 0 | 0 | 1 | 1 | 1 | 1 | 1 | 1
| 5232 | 1 | 1 | 1 | 1 | 1 | 0 | 0.621 | 0 | 0 | 0 | 1 | 1 | 1 | 1 | 1 | 1
| 5233 | 1 | 1 | 1 | 1 | 1 | 0 | 0.557 | 0 | 0 | 0 | 1 | 1 | 1 | 1 | 1 | 1
| 5234 | 1 | 1 | 1 | 1 | 1 | 0 | 0.525 | 0 | 0 | 0 | 1 | 1 | 1 | 1 | 1 | 1
| 5235 | 1 | 1 | 1 | 1 | 1 | 0 | 0.513 | 0 | 0 | 0 | 1 | 1 | 1 | 1 | 1 | 1
| 5236 | 1 | 1 | 1 | 1 | 1 | 0 | 0.484 | 0 | 0 | 0 | 1 | 1 | 1 | 1 | 1 | 1
| 5237 | 1 | 1 | 1 | 1 | 1 | 0 | 0.635 | 0 | 0 | 0 | 1 | 1 | 1 | 1 | 1 | 1
| 5238 | 1 | 1 | 1 | 1 | 1 | 0 | 0.701 | 0 | 0 | 0 | 1 | 1 | 1 | 1 | 1 | 1
| 5239 | 1 | 1 | 1 | 1 | 1 | 0.015 | 0.708 | 0 | 0 | 0 | 1 | 1 | 1 | 1 | 1 | 1
| 5240 | 1 | 1 | 1 | 1 | 1 | 0.206 | 0.703 | 0 | 0 | 0 | 1 | 1 | 1 | 1 | 1 | 1
| 5241 | 1 | 1 | 1 | 1 | 1 | 0.426 | 0.696 | 0 | 0 | 0 | 1 | 1 | 1 | 1 | 1 | 1
| 5242 | 1 | 1 | 1 | 1 | 1 | 0.559 | 0.682 | 0 | 0 | 0 | 1 | 1 | 1 | 1 | 1 | 1
| 5243 | 1 | 1 | 1 | 1 | 1 | 0.642 | 0.688 | 0 | 0 | 0 | 1 | 1 | 1 | 1 | 1 | 1
| 5244 | 1 | 1 | 1 | 1 | 1 | 0.696 | 0.726 | 0 | 0 | 0 | 1 | 1 | 1 | 1 | 1 | 1
| 5245 | 1 | 1 | 1 | 1 | 1 | 0.719 | 0.785 | 0 | 0 | 0 | 1 | 1 | 1 | 1 | 1 | 1
| 5246 | 1 | 1 | 1 | 1 | 1 | 0.692 | 0.856 | 0 | 0 | 0 | 1 | 1 | 1 | 1 | 1 | 1
| 5247 | 1 | 1 | 1 | 1 | 1 | 0.613 | 0.908 | 0 | 0 | 0 | 1 | 1 | 1 | 1 | 1 | 1
| 5248 | 1 | 1 | 1 | 1 | 1 | 0.515 | 0.913 | 0 | 0 | 0 | 1 | 1 | 1 | 1 | 1 | 1
| 5249 | 1 | 1 | 1 | 1 | 1 | 0.359 | 0.884 | 0 | 0 | 0 | 1 | 1 | 1 | 1 | 1 | 1
| 5250 | 1 | 1 | 1 | 1 | 1 | 0.118 | 0.867 | 0 | 0 | 0 | 1 | 1 | 1 | 1 | 1 | 1
| 5251 | 1 | 1 | 1 | 1 | 1 | 0.002 | 0.872 | 0 | 0 | 0 | 1 | 1 | 1 | 1 | 1 | 1
| 5252 | 1 | 1 | 1 | 1 | 1 | 0 | 0.829 | 0 | 0 | 0 | 1 | 1 | 1 | 1 | 1 | 1
| 5253 | 1 | 1 | 1 | 1 | 1 | 0 | 0.71 | 0 | 0 | 0 | 1 | 1 | 1 | 1 | 1 | 1
| 5254 | 1 | 1 | 1 | 1 | 1 | 0 | 0.592 | 0 | 0 | 0 | 1 | 1 | 1 | 1 | 1 | 1
| 5255 | 1 | 1 | 1 | 1 | 1 | 0 | 0.539 | 0 | 0 | 0 | 1 | 1 | 1 | 1 | 1 | 1
| 5256 | 1 | 1 | 1 | 1 | 1 | 0 | 0.491 | 0 | 0 | 0 | 1 | 1 | 1 | 1 | 1 | 1
| 5257 | 1 | 1 | 1 | 1 | 1 | 0 | 0.427 | 0 | 0 | 0 | 1 | 1 | 1 | 1 | 1 | 1
| 5258 | 1 | 1 | 1 | 1 | 1 | 0 | 0.42 | 0 | 0 | 0 | 1 | 1 | 1 | 1 | 1 | 1
| 5259 | 1 | 1 | 1 | 1 | 1 | 0 | 0.403 | 0 | 0 | 0 | 1 | 1 | 1 | 1 | 1 | 1
| 5260 | 1 | 1 | 1 | 1 | 1 | 0 | 0.379 | 0 | 0 | 0 | 1 | 1 | 1 | 1 | 1 | 1
| 5261 | 1 | 1 | 1 | 1 | 1 | 0 | 0.615 | 0 | 0 | 0 | 1 | 1 | 1 | 1 | 1 | 1
| 5262 | 1 | 1 | 1 | 1 | 1 | 0 | 0.702 | 0 | 0 | 0 | 1 | 1 | 1 | 1 | 1 | 1
| 5263 | 1 | 1 | 1 | 1 | 1 | 0.004 | 0.702 | 0 | 0 | 0 | 1 | 1 | 1 | 1 | 1 | 1
| 5264 | 1 | 1 | 1 | 1 | 1 | 0.099 | 0.72 | 0 | 0 | 0 | 1 | 1 | 1 | 1 | 1 | 1
| 5265 | 1 | 1 | 1 | 1 | 1 | 0.316 | 0.744 | 0 | 0 | 0 | 1 | 1 | 1 | 1 | 1 | 1
| 5266 | 1 | 1 | 1 | 1 | 1 | 0.516 | 0.764 | 0 | 0 | 0 | 1 | 1 | 1 | 1 | 1 | 1
| 5267 | 1 | 1 | 1 | 1 | 1 | 0.641 | 0.786 | 0 | 0 | 0 | 1 | 1 | 1 | 1 | 1 | 1
| 5268 | 1 | 1 | 1 | 1 | 1 | 0.705 | 0.802 | 0 | 0 | 0 | 1 | 1 | 1 | 1 | 1 | 1
| 5269 | 1 | 1 | 1 | 1 | 1 | 0.724 | 0.801 | 0 | 0 | 0 | 1 | 1 | 1 | 1 | 1 | 1
| 5270 | 1 | 1 | 1 | 1 | 1 | 0.68 | 0.8 | 0 | 0 | 0 | 1 | 1 | 1 | 1 | 1 | 1
| 5271 | 1 | 1 | 1 | 1 | 1 | 0.563 | 0.812 | 0 | 0 | 0 | 1 | 1 | 1 | 1 | 1 | 1
| 5272 | 1 | 1 | 1 | 1 | 1 | 0.444 | 0.799 | 0 | 0 | 0 | 1 | 1 | 1 | 1 | 1 | 1
| 5273 | 1 | 1 | 1 | 1 | 1 | 0.299 | 0.74 | 0 | 0 | 0 | 1 | 1 | 1 | 1 | 1 | 1
| 5274 | 1 | 1 | 1 | 1 | 1 | 0.131 | 0.737 | 0 | 0 | 0 | 1 | 1 | 1 | 1 | 1 | 1
| 5275 | 1 | 1 | 1 | 1 | 1 | 0.002 | 0.721 | 0 | 0 | 0 | 1 | 1 | 1 | 1 | 1 | 1
| 5276 | 1 | 1 | 1 | 1 | 1 | 0 | 0.674 | 0 | 0 | 0 | 1 | 1 | 1 | 1 | 1 | 1
| 5277 | 1 | 1 | 1 | 1 | 1 | 0 | 0.603 | 0 | 0 | 0 | 1 | 1 | 1 | 1 | 1 | 1
| 5278 | 1 | 1 | 1 | 1 | 1 | 0 | 0.523 | 0 | 0 | 0 | 1 | 1 | 1 | 1 | 1 | 1
| 5279 | 1 | 1 | 1 | 1 | 1 | 0 | 0.442 | 0 | 0 | 0 | 1 | 1 | 1 | 1 | 1 | 1
| 5280 | 1 | 1 | 1 | 1 | 1 | 0 | 0.398 | 0 | 0 | 0 | 1 | 1 | 1 | 1 | 1 | 1
| 5281 | 1 | 1 | 1 | 1 | 1 | 0 | 0.347 | 0 | 0 | 0 | 1 | 1 | 1 | 1 | 1 | 1
| 5282 | 1 | 1 | 1 | 1 | 1 | 0 | 0.326 | 0 | 0 | 0 | 1 | 1 | 1 | 1 | 1 | 1
| 5283 | 1 | 1 | 1 | 1 | 1 | 0 | 0.302 | 0 | 0 | 0 | 1 | 1 | 1 | 1 | 1 | 1
| 5284 | 1 | 1 | 1 | 1 | 1 | 0 | 0.299 | 0 | 0 | 0 | 1 | 1 | 1 | 1 | 1 | 1
| 5285 | 1 | 1 | 1 | 1 | 1 | 0 | 0.603 | 0 | 0 | 0 | 1 | 1 | 1 | 1 | 1 | 1
| 5286 | 1 | 1 | 1 | 1 | 1 | 0 | 0.756 | 0 | 0 | 0 | 1 | 1 | 1 | 1 | 1 | 1
| 5287 | 1 | 1 | 1 | 1 | 1 | 0.017 | 0.79 | 0 | 0 | 0 | 1 | 1 | 1 | 1 | 1 | 1
| 5288 | 1 | 1 | 1 | 1 | 1 | 0.219 | 0.817 | 0 | 0 | 0 | 1 | 1 | 1 | 1 | 1 | 1
| 5289 | 1 | 1 | 1 | 1 | 1 | 0.429 | 0.833 | 0 | 0 | 0 | 1 | 1 | 1 | 1 | 1 | 1
| 5290 | 1 | 1 | 1 | 1 | 1 | 0.572 | 0.833 | 0 | 0 | 0 | 1 | 1 | 1 | 1 | 1 | 1
| 5291 | 1 | 1 | 1 | 1 | 1 | 0.669 | 0.829 | 0 | 0 | 0 | 1 | 1 | 1 | 1 | 1 | 1
| 5292 | 1 | 1 | 1 | 1 | 1 | 0.717 | 0.831 | 0 | 0 | 0 | 1 | 1 | 1 | 1 | 1 | 1
| 5293 | 1 | 1 | 1 | 1 | 1 | 0.725 | 0.845 | 0 | 0 | 0 | 1 | 1 | 1 | 1 | 1 | 1
| 5294 | 1 | 1 | 1 | 1 | 1 | 0.695 | 0.874 | 0 | 0 | 0 | 1 | 1 | 1 | 1 | 1 | 1
| 5295 | 1 | 1 | 1 | 1 | 1 | 0.626 | 0.906 | 0 | 0 | 0 | 1 | 1 | 1 | 1 | 1 | 1
| 5296 | 1 | 1 | 1 | 1 | 1 | 0.515 | 0.896 | 0 | 0 | 0 | 1 | 1 | 1 | 1 | 1 | 1
| 5297 | 1 | 1 | 1 | 1 | 1 | 0.359 | 0.83 | 0 | 0 | 0 | 1 | 1 | 1 | 1 | 1 | 1
| 5298 | 1 | 1 | 1 | 1 | 1 | 0.162 | 0.793 | 0 | 0 | 0 | 1 | 1 | 1 | 1 | 1 | 1
| 5299 | 1 | 1 | 1 | 1 | 1 | 0.002 | 0.763 | 0 | 0 | 0 | 1 | 1 | 1 | 1 | 1 | 1
| 5300 | 1 | 1 | 1 | 1 | 1 | 0 | 0.717 | 0 | 0 | 0 | 1 | 1 | 1 | 1 | 1 | 1
| 5301 | 1 | 1 | 1 | 1 | 1 | 0 | 0.65 | 0 | 0 | 0 | 1 | 1 | 1 | 1 | 1 | 1
| 5302 | 1 | 1 | 1 | 1 | 1 | 0 | 0.599 | 0 | 0 | 0 | 1 | 1 | 1 | 1 | 1 | 1
| 5303 | 1 | 1 | 1 | 1 | 1 | 0 | 0.55 | 0 | 0 | 0 | 1 | 1 | 1 | 1 | 1 | 1
| 5304 | 1 | 1 | 1 | 1 | 1 | 0 | 0.505 | 0 | 0 | 0 | 1 | 1 | 1 | 1 | 1 | 1
| 5305 | 1 | 1 | 1 | 1 | 1 | 0 | 0.485 | 0 | 0 | 0 | 1 | 1 | 1 | 1 | 1 | 1
| 5306 | 1 | 1 | 1 | 1 | 1 | 0 | 0.524 | 0 | 0 | 0 | 1 | 1 | 1 | 1 | 1 | 1
| 5307 | 1 | 1 | 1 | 1 | 1 | 0 | 0.556 | 0 | 0 | 0 | 1 | 1 | 1 | 1 | 1 | 1
| 5308 | 1 | 1 | 1 | 1 | 1 | 0 | 0.575 | 0 | 0 | 0 | 1 | 1 | 1 | 1 | 1 | 1
| 5309 | 1 | 1 | 1 | 1 | 1 | 0 | 0.756 | 0 | 0 | 0 | 1 | 1 | 1 | 1 | 1 | 1
| 5310 | 1 | 1 | 1 | 1 | 1 | 0 | 0.851 | 0 | 0 | 0 | 1 | 1 | 1 | 1 | 1 | 1
| 5311 | 1 | 1 | 1 | 1 | 1 | 0.014 | 0.864 | 0 | 0 | 0 | 1 | 1 | 1 | 1 | 1 | 1
| 5312 | 1 | 1 | 1 | 1 | 1 | 0.185 | 0.863 | 0 | 0 | 0 | 1 | 1 | 1 | 1 | 1 | 1
| 5313 | 1 | 1 | 1 | 1 | 1 | 0.408 | 0.866 | 0 | 0 | 0 | 1 | 1 | 1 | 1 | 1 | 1
| 5314 | 1 | 1 | 1 | 1 | 1 | 0.546 | 0.867 | 0 | 0 | 0 | 1 | 1 | 1 | 1 | 1 | 1
| 5315 | 1 | 1 | 1 | 1 | 1 | 0.641 | 0.871 | 0 | 0 | 0 | 1 | 1 | 1 | 1 | 1 | 1
| 5316 | 1 | 1 | 1 | 1 | 1 | 0.693 | 0.88 | 0 | 0 | 0 | 1 | 1 | 1 | 1 | 1 | 1
| 5317 | 1 | 1 | 1 | 1 | 1 | 0.711 | 0.885 | 0 | 0 | 0 | 1 | 1 | 1 | 1 | 1 | 1
| 5318 | 1 | 1 | 1 | 1 | 1 | 0.687 | 0.894 | 0 | 0 | 0 | 1 | 1 | 1 | 1 | 1 | 1
| 5319 | 1 | 1 | 1 | 1 | 1 | 0.622 | 0.912 | 0 | 0 | 0 | 1 | 1 | 1 | 1 | 1 | 1
| 5320 | 1 | 1 | 1 | 1 | 1 | 0.51 | 0.932 | 0 | 0 | 0 | 1 | 1 | 1 | 1 | 1 | 1
| 5321 | 1 | 1 | 1 | 1 | 1 | 0.343 | 0.947 | 0 | 0 | 0 | 1 | 1 | 1 | 1 | 1 | 1
| 5322 | 1 | 1 | 1 | 1 | 1 | 0.147 | 0.93 | 0 | 0 | 0 | 1 | 1 | 1 | 1 | 1 | 1
| 5323 | 1 | 1 | 1 | 1 | 1 | 0.002 | 0.89 | 0 | 0 | 0 | 1 | 1 | 1 | 1 | 1 | 1
| 5324 | 1 | 1 | 1 | 1 | 1 | 0 | 0.838 | 0 | 0 | 0 | 1 | 1 | 1 | 1 | 1 | 1
| 5325 | 1 | 1 | 1 | 1 | 1 | 0 | 0.77 | 0 | 0 | 0 | 1 | 1 | 1 | 1 | 1 | 1
| 5326 | 1 | 1 | 1 | 1 | 1 | 0 | 0.713 | 0 | 0 | 0 | 1 | 1 | 1 | 1 | 1 | 1
| 5327 | 1 | 1 | 1 | 1 | 1 | 0 | 0.685 | 0 | 0 | 0 | 1 | 1 | 1 | 1 | 1 | 1
| 5328 | 1 | 1 | 1 | 1 | 1 | 0 | 0.672 | 0 | 0 | 0 | 1 | 1 | 1 | 1 | 1 | 1
| 5329 | 1 | 1 | 1 | 1 | 1 | 0 | 0.661 | 0 | 0 | 0 | 1 | 1 | 1 | 1 | 1 | 1
| 5330 | 1 | 1 | 1 | 1 | 1 | 0 | 0.615 | 0 | 0 | 0 | 1 | 1 | 1 | 1 | 1 | 1
| 5331 | 1 | 1 | 1 | 1 | 1 | 0 | 0.581 | 0 | 0 | 0 | 1 | 1 | 1 | 1 | 1 | 1
| 5332 | 1 | 1 | 1 | 1 | 1 | 0 | 0.547 | 0 | 0 | 0 | 1 | 1 | 1 | 1 | 1 | 1
| 5333 | 1 | 1 | 1 | 1 | 1 | 0 | 0.734 | 0 | 0 | 0 | 1 | 1 | 1 | 1 | 1 | 1
| 5334 | 1 | 1 | 1 | 1 | 1 | 0 | 0.812 | 0 | 0 | 0 | 1 | 1 | 1 | 1 | 1 | 1
| 5335 | 1 | 1 | 1 | 1 | 1 | 0.013 | 0.831 | 0 | 0 | 0 | 1 | 1 | 1 | 1 | 1 | 1
| 5336 | 1 | 1 | 1 | 1 | 1 | 0.189 | 0.846 | 0 | 0 | 0 | 1 | 1 | 1 | 1 | 1 | 1
| 5337 | 1 | 1 | 1 | 1 | 1 | 0.416 | 0.851 | 0 | 0 | 0 | 1 | 1 | 1 | 1 | 1 | 1
| 5338 | 1 | 1 | 1 | 1 | 1 | 0.559 | 0.836 | 0 | 0 | 0 | 1 | 1 | 1 | 1 | 1 | 1
| 5339 | 1 | 1 | 1 | 1 | 1 | 0.639 | 0.82 | 0 | 0 | 0 | 1 | 1 | 1 | 1 | 1 | 1
| 5340 | 1 | 1 | 1 | 1 | 1 | 0.658 | 0.824 | 0 | 0 | 0 | 1 | 1 | 1 | 1 | 1 | 1
| 5341 | 1 | 1 | 1 | 1 | 1 | 0.691 | 0.844 | 0 | 0 | 0 | 1 | 1 | 1 | 1 | 1 | 1
| 5342 | 1 | 1 | 1 | 1 | 1 | 0.584 | 0.863 | 0 | 0 | 0 | 1 | 1 | 1 | 1 | 1 | 1
| 5343 | 1 | 1 | 1 | 1 | 1 | 0.524 | 0.877 | 0 | 0 | 0 | 1 | 1 | 1 | 1 | 1 | 1
| 5344 | 1 | 1 | 1 | 1 | 1 | 0.422 | 0.891 | 0 | 0 | 0 | 1 | 1 | 1 | 1 | 1 | 1
| 5345 | 1 | 1 | 1 | 1 | 1 | 0.278 | 0.912 | 0 | 0 | 0 | 1 | 1 | 1 | 1 | 1 | 1
| 5346 | 1 | 1 | 1 | 1 | 1 | 0.111 | 0.929 | 0 | 0 | 0 | 1 | 1 | 1 | 1 | 1 | 1
| 5347 | 1 | 1 | 1 | 1 | 1 | 0.001 | 0.906 | 0 | 0 | 0 | 1 | 1 | 1 | 1 | 1 | 1
| 5348 | 1 | 1 | 1 | 1 | 1 | 0 | 0.84 | 0 | 0 | 0 | 1 | 1 | 1 | 1 | 1 | 1
| 5349 | 1 | 1 | 1 | 1 | 1 | 0 | 0.756 | 0 | 0 | 0 | 1 | 1 | 1 | 1 | 1 | 1
| 5350 | 1 | 1 | 1 | 1 | 1 | 0 | 0.672 | 0 | 0 | 0 | 1 | 1 | 1 | 1 | 1 | 1
| 5351 | 1 | 1 | 1 | 1 | 1 | 0 | 0.541 | 0 | 0 | 0 | 1 | 1 | 1 | 1 | 1 | 1
| 5352 | 1 | 1 | 1 | 1 | 1 | 0 | 0.392 | 0 | 0 | 0 | 1 | 1 | 1 | 1 | 1 | 1
| 5353 | 1 | 1 | 1 | 1 | 1 | 0 | 0.288 | 0 | 0 | 0 | 1 | 1 | 1 | 1 | 1 | 1
| 5354 | 1 | 1 | 1 | 1 | 1 | 0 | 0.258 | 0 | 0 | 0 | 1 | 1 | 1 | 1 | 1 | 1
| 5355 | 1 | 1 | 1 | 1 | 1 | 0 | 0.239 | 0 | 0 | 0 | 1 | 1 | 1 | 1 | 1 | 1
| 5356 | 1 | 1 | 1 | 1 | 1 | 0 | 0.248 | 0 | 0 | 0 | 1 | 1 | 1 | 1 | 1 | 1
| 5357 | 1 | 1 | 1 | 1 | 1 | 0 | 0.618 | 0 | 0 | 0 | 1 | 1 | 1 | 1 | 1 | 1
| 5358 | 1 | 1 | 1 | 1 | 1 | 0 | 0.817 | 0 | 0 | 0 | 1 | 1 | 1 | 1 | 1 | 1
| 5359 | 1 | 1 | 1 | 1 | 1 | 0.009 | 0.852 | 0 | 0 | 0 | 1 | 1 | 1 | 1 | 1 | 1
| 5360 | 1 | 1 | 1 | 1 | 1 | 0.131 | 0.857 | 0 | 0 | 0 | 1 | 1 | 1 | 1 | 1 | 1
| 5361 | 1 | 1 | 1 | 1 | 1 | 0.255 | 0.853 | 0 | 0 | 0 | 1 | 1 | 1 | 1 | 1 | 1
| 5362 | 1 | 1 | 1 | 1 | 1 | 0.356 | 0.839 | 0 | 0 | 0 | 1 | 1 | 1 | 1 | 1 | 1
| 5363 | 1 | 1 | 1 | 1 | 1 | 0.469 | 0.825 | 0 | 0 | 0 | 1 | 1 | 1 | 1 | 1 | 1
| 5364 | 1 | 1 | 1 | 1 | 1 | 0.593 | 0.818 | 0 | 0 | 0 | 1 | 1 | 1 | 1 | 1 | 1
| 5365 | 1 | 1 | 1 | 1 | 1 | 0.663 | 0.819 | 0 | 0 | 0 | 1 | 1 | 1 | 1 | 1 | 1
| 5366 | 1 | 1 | 1 | 1 | 1 | 0.664 | 0.831 | 0 | 0 | 0 | 1 | 1 | 1 | 1 | 1 | 1
| 5367 | 1 | 1 | 1 | 1 | 1 | 0.611 | 0.862 | 0 | 0 | 0 | 1 | 1 | 1 | 1 | 1 | 1
| 5368 | 1 | 1 | 1 | 1 | 1 | 0.513 | 0.904 | 0 | 0 | 0 | 1 | 1 | 1 | 1 | 1 | 1
| 5369 | 1 | 1 | 1 | 1 | 1 | 0.368 | 0.946 | 0 | 0 | 0 | 1 | 1 | 1 | 1 | 1 | 1
| 5370 | 1 | 1 | 1 | 1 | 1 | 0.169 | 0.955 | 0 | 0 | 0 | 1 | 1 | 1 | 1 | 1 | 1
| 5371 | 1 | 1 | 1 | 1 | 1 | 0.002 | 0.934 | 0 | 0 | 0 | 1 | 1 | 1 | 1 | 1 | 1
| 5372 | 1 | 1 | 1 | 1 | 1 | 0 | 0.885 | 0 | 0 | 0 | 1 | 1 | 1 | 1 | 1 | 1
| 5373 | 1 | 1 | 1 | 1 | 1 | 0 | 0.8 | 0 | 0 | 0 | 1 | 1 | 1 | 1 | 1 | 1
| 5374 | 1 | 1 | 1 | 1 | 1 | 0 | 0.701 | 0 | 0 | 0 | 1 | 1 | 1 | 1 | 1 | 1
| 5375 | 1 | 1 | 1 | 1 | 1 | 0 | 0.644 | 0 | 0 | 0 | 1 | 1 | 1 | 1 | 1 | 1
| 5376 | 1 | 1 | 1 | 1 | 1 | 0 | 0.556 | 0 | 0 | 0 | 1 | 1 | 1 | 1 | 1 | 1
| 5377 | 1 | 1 | 1 | 1 | 1 | 0 | 0.558 | 0 | 0 | 0 | 1 | 1 | 1 | 1 | 1 | 1
| 5378 | 1 | 1 | 1 | 1 | 1 | 0 | 0.547 | 0 | 0 | 0 | 1 | 1 | 1 | 1 | 1 | 1
| 5379 | 1 | 1 | 1 | 1 | 1 | 0 | 0.531 | 0 | 0 | 0 | 1 | 1 | 1 | 1 | 1 | 1
| 5380 | 1 | 1 | 1 | 1 | 1 | 0 | 0.553 | 0 | 0 | 0 | 1 | 1 | 1 | 1 | 1 | 1
| 5381 | 1 | 1 | 1 | 1 | 1 | 0 | 0.71 | 0 | 0 | 0 | 1 | 1 | 1 | 1 | 1 | 1
| 5382 | 1 | 1 | 1 | 1 | 1 | 0 | 0.789 | 0 | 0 | 0 | 1 | 1 | 1 | 1 | 1 | 1
| 5383 | 1 | 1 | 1 | 1 | 1 | 0.008 | 0.779 | 0 | 0 | 0 | 1 | 1 | 1 | 1 | 1 | 1
| 5384 | 1 | 1 | 1 | 1 | 1 | 0.142 | 0.771 | 0 | 0 | 0 | 1 | 1 | 1 | 1 | 1 | 1
| 5385 | 1 | 1 | 1 | 1 | 1 | 0.37 | 0.768 | 0 | 0 | 0 | 1 | 1 | 1 | 1 | 1 | 1
| 5386 | 1 | 1 | 1 | 1 | 1 | 0.526 | 0.766 | 0 | 0 | 0 | 1 | 1 | 1 | 1 | 1 | 1
| 5387 | 1 | 1 | 1 | 1 | 1 | 0.619 | 0.765 | 0 | 0 | 0 | 1 | 1 | 1 | 1 | 1 | 1
| 5388 | 1 | 1 | 1 | 1 | 1 | 0.684 | 0.768 | 0 | 0 | 0 | 1 | 1 | 1 | 1 | 1 | 1
| 5389 | 1 | 1 | 1 | 1 | 1 | 0.708 | 0.785 | 0 | 0 | 0 | 1 | 1 | 1 | 1 | 1 | 1
| 5390 | 1 | 1 | 1 | 1 | 1 | 0.671 | 0.822 | 0 | 0 | 0 | 1 | 1 | 1 | 1 | 1 | 1
| 5391 | 1 | 1 | 1 | 1 | 1 | 0.614 | 0.871 | 0 | 0 | 0 | 1 | 1 | 1 | 1 | 1 | 1
| 5392 | 1 | 1 | 1 | 1 | 1 | 0.465 | 0.89 | 0 | 0 | 0 | 1 | 1 | 1 | 1 | 1 | 1
| 5393 | 1 | 1 | 1 | 1 | 1 | 0.294 | 0.899 | 0 | 0 | 0 | 1 | 1 | 1 | 1 | 1 | 1
| 5394 | 1 | 1 | 1 | 1 | 1 | 0.113 | 0.909 | 0 | 0 | 0 | 1 | 1 | 1 | 1 | 1 | 1
| 5395 | 1 | 1 | 1 | 1 | 1 | 0.002 | 0.893 | 0 | 0 | 0 | 1 | 1 | 1 | 1 | 1 | 1
| 5396 | 1 | 1 | 1 | 1 | 1 | 0 | 0.831 | 0 | 0 | 0 | 1 | 1 | 1 | 1 | 1 | 1
| 5397 | 1 | 1 | 1 | 1 | 1 | 0 | 0.746 | 0 | 0 | 0 | 1 | 1 | 1 | 1 | 1 | 1
| 5398 | 1 | 1 | 1 | 1 | 1 | 0 | 0.679 | 0 | 0 | 0 | 1 | 1 | 1 | 1 | 1 | 1
| 5399 | 1 | 1 | 1 | 1 | 1 | 0 | 0.616 | 0 | 0 | 0 | 1 | 1 | 1 | 1 | 1 | 1
| 5400 | 1 | 1 | 1 | 1 | 1 | 0 | 0.551 | 0 | 0 | 0 | 1 | 1 | 1 | 1 | 1 | 1
| 5401 | 1 | 1 | 1 | 1 | 1 | 0 | 0.523 | 0 | 0 | 0 | 1 | 1 | 1 | 1 | 1 | 1
| 5402 | 1 | 1 | 1 | 1 | 1 | 0 | 0.494 | 0 | 0 | 0 | 1 | 1 | 1 | 1 | 1 | 1
| 5403 | 1 | 1 | 1 | 1 | 1 | 0 | 0.469 | 0 | 0 | 0 | 1 | 1 | 1 | 1 | 1 | 1
| 5404 | 1 | 1 | 1 | 1 | 1 | 0 | 0.519 | 0 | 0 | 0 | 1 | 1 | 1 | 1 | 1 | 1
| 5405 | 1 | 1 | 1 | 1 | 1 | 0 | 0.734 | 0 | 0 | 0 | 1 | 1 | 1 | 1 | 1 | 1
| 5406 | 1 | 1 | 1 | 1 | 1 | 0 | 0.818 | 0 | 0 | 0 | 1 | 1 | 1 | 1 | 1 | 1
| 5407 | 1 | 1 | 1 | 1 | 1 | 0.012 | 0.832 | 0 | 0 | 0 | 1 | 1 | 1 | 1 | 1 | 1
| 5408 | 1 | 1 | 1 | 1 | 1 | 0.193 | 0.84 | 0 | 0 | 0 | 1 | 1 | 1 | 1 | 1 | 1
| 5409 | 1 | 1 | 1 | 1 | 1 | 0.393 | 0.845 | 0 | 0 | 0 | 1 | 1 | 1 | 1 | 1 | 1
| 5410 | 1 | 1 | 1 | 1 | 1 | 0.553 | 0.842 | 0 | 0 | 0 | 1 | 1 | 1 | 1 | 1 | 1
| 5411 | 1 | 1 | 1 | 1 | 1 | 0.646 | 0.834 | 0 | 0 | 0 | 1 | 1 | 1 | 1 | 1 | 1
| 5412 | 1 | 1 | 1 | 1 | 1 | 0.698 | 0.829 | 0 | 0 | 0 | 1 | 1 | 1 | 1 | 1 | 1
| 5413 | 1 | 1 | 1 | 1 | 1 | 0.719 | 0.834 | 0 | 0 | 0 | 1 | 1 | 1 | 1 | 1 | 1
| 5414 | 1 | 1 | 1 | 1 | 1 | 0.697 | 0.86 | 0 | 0 | 0 | 1 | 1 | 1 | 1 | 1 | 1
| 5415 | 1 | 1 | 1 | 1 | 1 | 0.632 | 0.895 | 0 | 0 | 0 | 1 | 1 | 1 | 1 | 1 | 1
| 5416 | 1 | 1 | 1 | 1 | 1 | 0.52 | 0.906 | 0 | 0 | 0 | 1 | 1 | 1 | 1 | 1 | 1
| 5417 | 1 | 1 | 1 | 1 | 1 | 0.366 | 0.902 | 0 | 0 | 0 | 1 | 1 | 1 | 1 | 1 | 1
| 5418 | 1 | 1 | 1 | 1 | 1 | 0.164 | 0.906 | 0 | 0 | 0 | 1 | 1 | 1 | 1 | 1 | 1
| 5419 | 1 | 1 | 1 | 1 | 1 | 0.002 | 0.88 | 0 | 0 | 0 | 1 | 1 | 1 | 1 | 1 | 1
| 5420 | 1 | 1 | 1 | 1 | 1 | 0 | 0.824 | 0 | 0 | 0 | 1 | 1 | 1 | 1 | 1 | 1
| 5421 | 1 | 1 | 1 | 1 | 1 | 0 | 0.746 | 0 | 0 | 0 | 1 | 1 | 1 | 1 | 1 | 1
| 5422 | 1 | 1 | 1 | 1 | 1 | 0 | 0.672 | 0 | 0 | 0 | 1 | 1 | 1 | 1 | 1 | 1
| 5423 | 1 | 1 | 1 | 1 | 1 | 0 | 0.609 | 0 | 0 | 0 | 1 | 1 | 1 | 1 | 1 | 1
| 5424 | 1 | 1 | 1 | 1 | 1 | 0 | 0.532 | 0 | 0 | 0 | 1 | 1 | 1 | 1 | 1 | 1
| 5425 | 1 | 1 | 1 | 1 | 1 | 0 | 0.442 | 0 | 0 | 0 | 1 | 1 | 1 | 1 | 1 | 1
| 5426 | 1 | 1 | 1 | 1 | 1 | 0 | 0.383 | 0 | 0 | 0 | 1 | 1 | 1 | 1 | 1 | 1
| 5427 | 1 | 1 | 1 | 1 | 1 | 0 | 0.387 | 0 | 0 | 0 | 1 | 1 | 1 | 1 | 1 | 1
| 5428 | 1 | 1 | 1 | 1 | 1 | 0 | 0.407 | 0 | 0 | 0 | 1 | 1 | 1 | 1 | 1 | 1
| 5429 | 1 | 1 | 1 | 1 | 1 | 0 | 0.642 | 0 | 0 | 0 | 1 | 1 | 1 | 1 | 1 | 1
| 5430 | 1 | 1 | 1 | 1 | 1 | 0 | 0.822 | 0 | 0 | 0 | 1 | 1 | 1 | 1 | 1 | 1
| 5431 | 1 | 1 | 1 | 1 | 1 | 0.012 | 0.867 | 0 | 0 | 0 | 1 | 1 | 1 | 1 | 1 | 1
| 5432 | 1 | 1 | 1 | 1 | 1 | 0.178 | 0.897 | 0 | 0 | 0 | 1 | 1 | 1 | 1 | 1 | 1
| 5433 | 1 | 1 | 1 | 1 | 1 | 0.399 | 0.917 | 0 | 0 | 0 | 1 | 1 | 1 | 1 | 1 | 1
| 5434 | 1 | 1 | 1 | 1 | 1 | 0.553 | 0.92 | 0 | 0 | 0 | 1 | 1 | 1 | 1 | 1 | 1
| 5435 | 1 | 1 | 1 | 1 | 1 | 0.651 | 0.915 | 0 | 0 | 0 | 1 | 1 | 1 | 1 | 1 | 1
| 5436 | 1 | 1 | 1 | 1 | 1 | 0.707 | 0.91 | 0 | 0 | 0 | 1 | 1 | 1 | 1 | 1 | 1
| 5437 | 1 | 1 | 1 | 1 | 1 | 0.72 | 0.909 | 0 | 0 | 0 | 1 | 1 | 1 | 1 | 1 | 1
| 5438 | 1 | 1 | 1 | 1 | 1 | 0.693 | 0.915 | 0 | 0 | 0 | 1 | 1 | 1 | 1 | 1 | 1
| 5439 | 1 | 1 | 1 | 1 | 1 | 0.627 | 0.924 | 0 | 0 | 0 | 1 | 1 | 1 | 1 | 1 | 1
| 5440 | 1 | 1 | 1 | 1 | 1 | 0.519 | 0.918 | 0 | 0 | 0 | 1 | 1 | 1 | 1 | 1 | 1
| 5441 | 1 | 1 | 1 | 1 | 1 | 0.366 | 0.916 | 0 | 0 | 0 | 1 | 1 | 1 | 1 | 1 | 1
| 5442 | 1 | 1 | 1 | 1 | 1 | 0.167 | 0.903 | 0 | 0 | 0 | 1 | 1 | 1 | 1 | 1 | 1
| 5443 | 1 | 1 | 1 | 1 | 1 | 0.002 | 0.852 | 0 | 0 | 0 | 1 | 1 | 1 | 1 | 1 | 1
| 5444 | 1 | 1 | 1 | 1 | 1 | 0 | 0.802 | 0 | 0 | 0 | 1 | 1 | 1 | 1 | 1 | 1
| 5445 | 1 | 1 | 1 | 1 | 1 | 0 | 0.785 | 0 | 0 | 0 | 1 | 1 | 1 | 1 | 1 | 1
| 5446 | 1 | 1 | 1 | 1 | 1 | 0 | 0.773 | 0 | 0 | 0 | 1 | 1 | 1 | 1 | 1 | 1
| 5447 | 1 | 1 | 1 | 1 | 1 | 0 | 0.747 | 0 | 0 | 0 | 1 | 1 | 1 | 1 | 1 | 1
| 5448 | 1 | 1 | 1 | 1 | 1 | 0 | 0.697 | 0 | 0 | 0 | 1 | 1 | 1 | 1 | 1 | 1
| 5449 | 1 | 1 | 1 | 1 | 1 | 0 | 0.644 | 0 | 0 | 0 | 1 | 1 | 1 | 1 | 1 | 1
| 5450 | 1 | 1 | 1 | 1 | 1 | 0 | 0.559 | 0 | 0 | 0 | 1 | 1 | 1 | 1 | 1 | 1
| 5451 | 1 | 1 | 1 | 1 | 1 | 0 | 0.519 | 0 | 0 | 0 | 1 | 1 | 1 | 1 | 1 | 1
| 5452 | 1 | 1 | 1 | 1 | 1 | 0 | 0.501 | 0 | 0 | 0 | 1 | 1 | 1 | 1 | 1 | 1
| 5453 | 1 | 1 | 1 | 1 | 1 | 0 | 0.738 | 0 | 0 | 0 | 1 | 1 | 1 | 1 | 1 | 1
| 5454 | 1 | 1 | 1 | 1 | 1 | 0 | 0.859 | 0 | 0 | 0 | 1 | 1 | 1 | 1 | 1 | 1
| 5455 | 1 | 1 | 1 | 1 | 1 | 0.011 | 0.865 | 0 | 0 | 0 | 1 | 1 | 1 | 1 | 1 | 1
| 5456 | 1 | 1 | 1 | 1 | 1 | 0.192 | 0.862 | 0 | 0 | 0 | 1 | 1 | 1 | 1 | 1 | 1
| 5457 | 1 | 1 | 1 | 1 | 1 | 0.401 | 0.865 | 0 | 0 | 0 | 1 | 1 | 1 | 1 | 1 | 1
| 5458 | 1 | 1 | 1 | 1 | 1 | 0.543 | 0.858 | 0 | 0 | 0 | 1 | 1 | 1 | 1 | 1 | 1
| 5459 | 1 | 1 | 1 | 1 | 1 | 0.639 | 0.849 | 0 | 0 | 0 | 1 | 1 | 1 | 1 | 1 | 1
| 5460 | 1 | 1 | 1 | 1 | 1 | 0.694 | 0.842 | 0 | 0 | 0 | 1 | 1 | 1 | 1 | 1 | 1
| 5461 | 1 | 1 | 1 | 1 | 1 | 0.699 | 0.846 | 0 | 0 | 0 | 1 | 1 | 1 | 1 | 1 | 1
| 5462 | 1 | 1 | 1 | 1 | 1 | 0.665 | 0.863 | 0 | 0 | 0 | 1 | 1 | 1 | 1 | 1 | 1
| 5463 | 1 | 1 | 1 | 1 | 1 | 0.597 | 0.889 | 0 | 0 | 0 | 1 | 1 | 1 | 1 | 1 | 1
| 5464 | 1 | 1 | 1 | 1 | 1 | 0.489 | 0.898 | 0 | 0 | 0 | 1 | 1 | 1 | 1 | 1 | 1
| 5465 | 1 | 1 | 1 | 1 | 1 | 0.329 | 0.912 | 0 | 0 | 0 | 1 | 1 | 1 | 1 | 1 | 1
| 5466 | 1 | 1 | 1 | 1 | 1 | 0.142 | 0.916 | 0 | 0 | 0 | 1 | 1 | 1 | 1 | 1 | 1
| 5467 | 1 | 1 | 1 | 1 | 1 | 0.001 | 0.883 | 0 | 0 | 0 | 1 | 1 | 1 | 1 | 1 | 1
| 5468 | 1 | 1 | 1 | 1 | 1 | 0 | 0.834 | 0 | 0 | 0 | 1 | 1 | 1 | 1 | 1 | 1
| 5469 | 1 | 1 | 1 | 1 | 1 | 0 | 0.779 | 0 | 0 | 0 | 1 | 1 | 1 | 1 | 1 | 1
| 5470 | 1 | 1 | 1 | 1 | 1 | 0 | 0.729 | 0 | 0 | 0 | 1 | 1 | 1 | 1 | 1 | 1
| 5471 | 1 | 1 | 1 | 1 | 1 | 0 | 0.667 | 0 | 0 | 0 | 1 | 1 | 1 | 1 | 1 | 1
| 5472 | 1 | 1 | 1 | 1 | 1 | 0 | 0.617 | 0 | 0 | 0 | 1 | 1 | 1 | 1 | 1 | 1
| 5473 | 1 | 1 | 1 | 1 | 1 | 0 | 0.552 | 0 | 0 | 0 | 1 | 1 | 1 | 1 | 1 | 1
| 5474 | 1 | 1 | 1 | 1 | 1 | 0 | 0.521 | 0 | 0 | 0 | 1 | 1 | 1 | 1 | 1 | 1
| 5475 | 1 | 1 | 1 | 1 | 1 | 0 | 0.471 | 0 | 0 | 0 | 1 | 1 | 1 | 1 | 1 | 1
| 5476 | 1 | 1 | 1 | 1 | 1 | 0 | 0.473 | 0 | 0 | 0 | 1 | 1 | 1 | 1 | 1 | 1
| 5477 | 1 | 1 | 1 | 1 | 1 | 0 | 0.697 | 0 | 0 | 0 | 1 | 1 | 1 | 1 | 1 | 1
| 5478 | 1 | 1 | 1 | 1 | 1 | 0 | 0.829 | 0 | 0 | 0 | 1 | 1 | 1 | 1 | 1 | 1
| 5479 | 1 | 1 | 1 | 1 | 1 | 0.01 | 0.838 | 0 | 0 | 0 | 1 | 1 | 1 | 1 | 1 | 1
| 5480 | 1 | 1 | 1 | 1 | 1 | 0.167 | 0.848 | 0 | 0 | 0 | 1 | 1 | 1 | 1 | 1 | 1
| 5481 | 1 | 1 | 1 | 1 | 1 | 0.396 | 0.859 | 0 | 0 | 0 | 1 | 1 | 1 | 1 | 1 | 1
| 5482 | 1 | 1 | 1 | 1 | 1 | 0.547 | 0.862 | 0 | 0 | 0 | 1 | 1 | 1 | 1 | 1 | 1
| 5483 | 1 | 1 | 1 | 1 | 1 | 0.647 | 0.856 | 0 | 0 | 0 | 1 | 1 | 1 | 1 | 1 | 1
| 5484 | 1 | 1 | 1 | 1 | 1 | 0.7 | 0.846 | 0 | 0 | 0 | 1 | 1 | 1 | 1 | 1 | 1
| 5485 | 1 | 1 | 1 | 1 | 1 | 0.713 | 0.847 | 0 | 0 | 0 | 1 | 1 | 1 | 1 | 1 | 1
| 5486 | 1 | 1 | 1 | 1 | 1 | 0.679 | 0.866 | 0 | 0 | 0 | 1 | 1 | 1 | 1 | 1 | 1
| 5487 | 1 | 1 | 1 | 1 | 1 | 0.617 | 0.892 | 0 | 0 | 0 | 1 | 1 | 1 | 1 | 1 | 1
| 5488 | 1 | 1 | 1 | 1 | 1 | 0.506 | 0.902 | 0 | 0 | 0 | 1 | 1 | 1 | 1 | 1 | 1
| 5489 | 1 | 1 | 1 | 1 | 1 | 0.328 | 0.916 | 0 | 0 | 0 | 1 | 1 | 1 | 1 | 1 | 1
| 5490 | 1 | 1 | 1 | 1 | 1 | 0.121 | 0.932 | 0 | 0 | 0 | 1 | 1 | 1 | 1 | 1 | 1
| 5491 | 1 | 1 | 1 | 1 | 1 | 0.001 | 0.917 | 0 | 0 | 0 | 1 | 1 | 1 | 1 | 1 | 1
| 5492 | 1 | 1 | 1 | 1 | 1 | 0 | 0.883 | 0 | 0 | 0 | 1 | 1 | 1 | 1 | 1 | 1
| 5493 | 1 | 1 | 1 | 1 | 1 | 0 | 0.829 | 0 | 0 | 0 | 1 | 1 | 1 | 1 | 1 | 1
| 5494 | 1 | 1 | 1 | 1 | 1 | 0 | 0.765 | 0 | 0 | 0 | 1 | 1 | 1 | 1 | 1 | 1
| 5495 | 1 | 1 | 1 | 1 | 1 | 0 | 0.721 | 0 | 0 | 0 | 1 | 1 | 1 | 1 | 1 | 1
| 5496 | 1 | 1 | 1 | 1 | 1 | 0 | 0.642 | 0 | 0 | 0 | 1 | 1 | 1 | 1 | 1 | 1
| 5497 | 1 | 1 | 1 | 1 | 1 | 0 | 0.564 | 0 | 0 | 0 | 1 | 1 | 1 | 1 | 1 | 1
| 5498 | 1 | 1 | 1 | 1 | 1 | 0 | 0.494 | 0 | 0 | 0 | 1 | 1 | 1 | 1 | 1 | 1
| 5499 | 1 | 1 | 1 | 1 | 1 | 0 | 0.444 | 0 | 0 | 0 | 1 | 1 | 1 | 1 | 1 | 1
| 5500 | 1 | 1 | 1 | 1 | 1 | 0 | 0.39 | 0 | 0 | 0 | 1 | 1 | 1 | 1 | 1 | 1
| 5501 | 1 | 1 | 1 | 1 | 1 | 0 | 0.673 | 0 | 0 | 0 | 1 | 1 | 1 | 1 | 1 | 1
| 5502 | 1 | 1 | 1 | 1 | 1 | 0 | 0.787 | 0 | 0 | 0 | 1 | 1 | 1 | 1 | 1 | 1
| 5503 | 1 | 1 | 1 | 1 | 1 | 0.009 | 0.82 | 0 | 0 | 0 | 1 | 1 | 1 | 1 | 1 | 1
| 5504 | 1 | 1 | 1 | 1 | 1 | 0.154 | 0.847 | 0 | 0 | 0 | 1 | 1 | 1 | 1 | 1 | 1
| 5505 | 1 | 1 | 1 | 1 | 1 | 0.388 | 0.865 | 0 | 0 | 0 | 1 | 1 | 1 | 1 | 1 | 1
| 5506 | 1 | 1 | 1 | 1 | 1 | 0.547 | 0.865 | 0 | 0 | 0 | 1 | 1 | 1 | 1 | 1 | 1
| 5507 | 1 | 1 | 1 | 1 | 1 | 0.647 | 0.861 | 0 | 0 | 0 | 1 | 1 | 1 | 1 | 1 | 1
| 5508 | 1 | 1 | 1 | 1 | 1 | 0.695 | 0.865 | 0 | 0 | 0 | 1 | 1 | 1 | 1 | 1 | 1
| 5509 | 1 | 1 | 1 | 1 | 1 | 0.704 | 0.874 | 0 | 0 | 0 | 1 | 1 | 1 | 1 | 1 | 1
| 5510 | 1 | 1 | 1 | 1 | 1 | 0.676 | 0.898 | 0 | 0 | 0 | 1 | 1 | 1 | 1 | 1 | 1
| 5511 | 1 | 1 | 1 | 1 | 1 | 0.606 | 0.926 | 0 | 0 | 0 | 1 | 1 | 1 | 1 | 1 | 1
| 5512 | 1 | 1 | 1 | 1 | 1 | 0.472 | 0.935 | 0 | 0 | 0 | 1 | 1 | 1 | 1 | 1 | 1
| 5513 | 1 | 1 | 1 | 1 | 1 | 0.267 | 0.938 | 0 | 0 | 0 | 1 | 1 | 1 | 1 | 1 | 1
| 5514 | 1 | 1 | 1 | 1 | 1 | 0.104 | 0.93 | 0 | 0 | 0 | 1 | 1 | 1 | 1 | 1 | 1
| 5515 | 1 | 1 | 1 | 1 | 1 | 0.001 | 0.91 | 0 | 0 | 0 | 1 | 1 | 1 | 1 | 1 | 1
| 5516 | 1 | 1 | 1 | 1 | 1 | 0 | 0.888 | 0 | 0 | 0 | 1 | 1 | 1 | 1 | 1 | 1
| 5517 | 1 | 1 | 1 | 1 | 1 | 0 | 0.834 | 0 | 0 | 0 | 1 | 1 | 1 | 1 | 1 | 1
| 5518 | 1 | 1 | 1 | 1 | 1 | 0 | 0.784 | 0 | 0 | 0 | 1 | 1 | 1 | 1 | 1 | 1
| 5519 | 1 | 1 | 1 | 1 | 1 | 0 | 0.765 | 0 | 0 | 0 | 1 | 1 | 1 | 1 | 1 | 1
| 5520 | 1 | 1 | 1 | 1 | 1 | 0 | 0.762 | 0 | 0 | 0 | 1 | 1 | 1 | 1 | 1 | 1
| 5521 | 1 | 1 | 1 | 1 | 1 | 0 | 0.714 | 0 | 0 | 0 | 1 | 1 | 1 | 1 | 1 | 1
| 5522 | 1 | 1 | 1 | 1 | 1 | 0 | 0.642 | 0 | 0 | 0 | 1 | 1 | 1 | 1 | 1 | 1
| 5523 | 1 | 1 | 1 | 1 | 1 | 0 | 0.574 | 0 | 0 | 0 | 1 | 1 | 1 | 1 | 1 | 1
| 5524 | 1 | 1 | 1 | 1 | 1 | 0 | 0.541 | 0 | 0 | 0 | 1 | 1 | 1 | 1 | 1 | 1
| 5525 | 1 | 1 | 1 | 1 | 1 | 0 | 0.734 | 0 | 0 | 0 | 1 | 1 | 1 | 1 | 1 | 1
| 5526 | 1 | 1 | 1 | 1 | 1 | 0 | 0.824 | 0 | 0 | 0 | 1 | 1 | 1 | 1 | 1 | 1
| 5527 | 1 | 1 | 1 | 1 | 1 | 0.008 | 0.84 | 0 | 0 | 0 | 1 | 1 | 1 | 1 | 1 | 1
| 5528 | 1 | 1 | 1 | 1 | 1 | 0.149 | 0.862 | 0 | 0 | 0 | 1 | 1 | 1 | 1 | 1 | 1
| 5529 | 1 | 1 | 1 | 1 | 1 | 0.386 | 0.869 | 0 | 0 | 0 | 1 | 1 | 1 | 1 | 1 | 1
| 5530 | 1 | 1 | 1 | 1 | 1 | 0.543 | 0.855 | 0 | 0 | 0 | 1 | 1 | 1 | 1 | 1 | 1
| 5531 | 1 | 1 | 1 | 1 | 1 | 0.641 | 0.832 | 0 | 0 | 0 | 1 | 1 | 1 | 1 | 1 | 1
| 5532 | 1 | 1 | 1 | 1 | 1 | 0.692 | 0.813 | 0 | 0 | 0 | 1 | 1 | 1 | 1 | 1 | 1
| 5533 | 1 | 1 | 1 | 1 | 1 | 0.703 | 0.811 | 0 | 0 | 0 | 1 | 1 | 1 | 1 | 1 | 1
| 5534 | 1 | 1 | 1 | 1 | 1 | 0.675 | 0.837 | 0 | 0 | 0 | 1 | 1 | 1 | 1 | 1 | 1
| 5535 | 1 | 1 | 1 | 1 | 1 | 0.597 | 0.879 | 0 | 0 | 0 | 1 | 1 | 1 | 1 | 1 | 1
| 5536 | 1 | 1 | 1 | 1 | 1 | 0.489 | 0.9 | 0 | 0 | 0 | 1 | 1 | 1 | 1 | 1 | 1
| 5537 | 1 | 1 | 1 | 1 | 1 | 0.314 | 0.882 | 0 | 0 | 0 | 1 | 1 | 1 | 1 | 1 | 1
| 5538 | 1 | 1 | 1 | 1 | 1 | 0.128 | 0.884 | 0 | 0 | 0 | 1 | 1 | 1 | 1 | 1 | 1
| 5539 | 1 | 1 | 1 | 1 | 1 | 0.001 | 0.857 | 0 | 0 | 0 | 1 | 1 | 1 | 1 | 1 | 1
| 5540 | 1 | 1 | 1 | 1 | 1 | 0 | 0.799 | 0 | 0 | 0 | 1 | 1 | 1 | 1 | 1 | 1
| 5541 | 1 | 1 | 1 | 1 | 1 | 0 | 0.729 | 0 | 0 | 0 | 1 | 1 | 1 | 1 | 1 | 1
| 5542 | 1 | 1 | 1 | 1 | 1 | 0 | 0.655 | 0 | 0 | 0 | 1 | 1 | 1 | 1 | 1 | 1
| 5543 | 1 | 1 | 1 | 1 | 1 | 0 | 0.586 | 0 | 0 | 0 | 1 | 1 | 1 | 1 | 1 | 1
| 5544 | 1 | 1 | 1 | 1 | 1 | 0 | 0.595 | 0 | 0 | 0 | 1 | 1 | 1 | 1 | 1 | 1
| 5545 | 1 | 1 | 1 | 1 | 1 | 0 | 0.583 | 0 | 0 | 0 | 1 | 1 | 1 | 1 | 1 | 1
| 5546 | 1 | 1 | 1 | 1 | 1 | 0 | 0.558 | 0 | 0 | 0 | 1 | 1 | 1 | 1 | 1 | 1
| 5547 | 1 | 1 | 1 | 1 | 1 | 0 | 0.491 | 0 | 0 | 0 | 1 | 1 | 1 | 1 | 1 | 1
| 5548 | 1 | 1 | 1 | 1 | 1 | 0 | 0.46 | 0 | 0 | 0 | 1 | 1 | 1 | 1 | 1 | 1
| 5549 | 1 | 1 | 1 | 1 | 1 | 0 | 0.66 | 0 | 0 | 0 | 1 | 1 | 1 | 1 | 1 | 1
| 5550 | 1 | 1 | 1 | 1 | 1 | 0 | 0.75 | 0 | 0 | 0 | 1 | 1 | 1 | 1 | 1 | 1
| 5551 | 1 | 1 | 1 | 1 | 1 | 0.009 | 0.779 | 0 | 0 | 0 | 1 | 1 | 1 | 1 | 1 | 1
| 5552 | 1 | 1 | 1 | 1 | 1 | 0.156 | 0.817 | 0 | 0 | 0 | 1 | 1 | 1 | 1 | 1 | 1
| 5553 | 1 | 1 | 1 | 1 | 1 | 0.384 | 0.845 | 0 | 0 | 0 | 1 | 1 | 1 | 1 | 1 | 1
| 5554 | 1 | 1 | 1 | 1 | 1 | 0.535 | 0.857 | 0 | 0 | 0 | 1 | 1 | 1 | 1 | 1 | 1
| 5555 | 1 | 1 | 1 | 1 | 1 | 0.628 | 0.854 | 0 | 0 | 0 | 1 | 1 | 1 | 1 | 1 | 1
| 5556 | 1 | 1 | 1 | 1 | 1 | 0.664 | 0.848 | 0 | 0 | 0 | 1 | 1 | 1 | 1 | 1 | 1
| 5557 | 1 | 1 | 1 | 1 | 1 | 0.647 | 0.844 | 0 | 0 | 0 | 1 | 1 | 1 | 1 | 1 | 1
| 5558 | 1 | 1 | 1 | 1 | 1 | 0.659 | 0.849 | 0 | 0 | 0 | 1 | 1 | 1 | 1 | 1 | 1
| 5559 | 1 | 1 | 1 | 1 | 1 | 0.608 | 0.865 | 0 | 0 | 0 | 1 | 1 | 1 | 1 | 1 | 1
| 5560 | 1 | 1 | 1 | 1 | 1 | 0.465 | 0.858 | 0 | 0 | 0 | 1 | 1 | 1 | 1 | 1 | 1
| 5561 | 1 | 1 | 1 | 1 | 1 | 0.288 | 0.829 | 0 | 0 | 0 | 1 | 1 | 1 | 1 | 1 | 1
| 5562 | 1 | 1 | 1 | 1 | 1 | 0.105 | 0.829 | 0 | 0 | 0 | 1 | 1 | 1 | 1 | 1 | 1
| 5563 | 1 | 1 | 1 | 1 | 1 | 0.001 | 0.81 | 0 | 0 | 0 | 1 | 1 | 1 | 1 | 1 | 1
| 5564 | 1 | 1 | 1 | 1 | 1 | 0 | 0.827 | 0 | 0 | 0 | 1 | 1 | 1 | 1 | 1 | 1
| 5565 | 1 | 1 | 1 | 1 | 1 | 0 | 0.812 | 0 | 0 | 0 | 1 | 1 | 1 | 1 | 1 | 1
| 5566 | 1 | 1 | 1 | 1 | 1 | 0 | 0.757 | 0 | 0 | 0 | 1 | 1 | 1 | 1 | 1 | 1
| 5567 | 1 | 1 | 1 | 1 | 1 | 0 | 0.685 | 0 | 0 | 0 | 1 | 1 | 1 | 1 | 1 | 1
| 5568 | 1 | 1 | 1 | 1 | 1 | 0 | 0.628 | 0 | 0 | 0 | 1 | 1 | 1 | 1 | 1 | 1
| 5569 | 1 | 1 | 1 | 1 | 1 | 0 | 0.574 | 0 | 0 | 0 | 1 | 1 | 1 | 1 | 1 | 1
| 5570 | 1 | 1 | 1 | 1 | 1 | 0 | 0.472 | 0 | 0 | 0 | 1 | 1 | 1 | 1 | 1 | 1
| 5571 | 1 | 1 | 1 | 1 | 1 | 0 | 0.417 | 0 | 0 | 0 | 1 | 1 | 1 | 1 | 1 | 1
| 5572 | 1 | 1 | 1 | 1 | 1 | 0 | 0.413 | 0 | 0 | 0 | 1 | 1 | 1 | 1 | 1 | 1
| 5573 | 1 | 1 | 1 | 1 | 1 | 0 | 0.637 | 0 | 0 | 0 | 1 | 1 | 1 | 1 | 1 | 1
| 5574 | 1 | 1 | 1 | 1 | 1 | 0 | 0.785 | 0 | 0 | 0 | 1 | 1 | 1 | 1 | 1 | 1
| 5575 | 1 | 1 | 1 | 1 | 1 | 0.003 | 0.849 | 0 | 0 | 0 | 1 | 1 | 1 | 1 | 1 | 1
| 5576 | 1 | 1 | 1 | 1 | 1 | 0.085 | 0.891 | 0 | 0 | 0 | 1 | 1 | 1 | 1 | 1 | 1
| 5577 | 1 | 1 | 1 | 1 | 1 | 0.241 | 0.912 | 0 | 0 | 0 | 1 | 1 | 1 | 1 | 1 | 1
| 5578 | 1 | 1 | 1 | 1 | 1 | 0.455 | 0.914 | 0 | 0 | 0 | 1 | 1 | 1 | 1 | 1 | 1
| 5579 | 1 | 1 | 1 | 1 | 1 | 0.628 | 0.904 | 0 | 0 | 0 | 1 | 1 | 1 | 1 | 1 | 1
| 5580 | 1 | 1 | 1 | 1 | 1 | 0.692 | 0.897 | 0 | 0 | 0 | 1 | 1 | 1 | 1 | 1 | 1
| 5581 | 1 | 1 | 1 | 1 | 1 | 0.707 | 0.896 | 0 | 0 | 0 | 1 | 1 | 1 | 1 | 1 | 1
| 5582 | 1 | 1 | 1 | 1 | 1 | 0.678 | 0.905 | 0 | 0 | 0 | 1 | 1 | 1 | 1 | 1 | 1
| 5583 | 1 | 1 | 1 | 1 | 1 | 0.609 | 0.918 | 0 | 0 | 0 | 1 | 1 | 1 | 1 | 1 | 1
| 5584 | 1 | 1 | 1 | 1 | 1 | 0.494 | 0.919 | 0 | 0 | 0 | 1 | 1 | 1 | 1 | 1 | 1
| 5585 | 1 | 1 | 1 | 1 | 1 | 0.318 | 0.927 | 0 | 0 | 0 | 1 | 1 | 1 | 1 | 1 | 1
| 5586 | 1 | 1 | 1 | 1 | 1 | 0.122 | 0.934 | 0 | 0 | 0 | 1 | 1 | 1 | 1 | 1 | 1
| 5587 | 1 | 1 | 1 | 1 | 1 | 0.001 | 0.921 | 0 | 0 | 0 | 1 | 1 | 1 | 1 | 1 | 1
| 5588 | 1 | 1 | 1 | 1 | 1 | 0 | 0.906 | 0 | 0 | 0 | 1 | 1 | 1 | 1 | 1 | 1
| 5589 | 1 | 1 | 1 | 1 | 1 | 0 | 0.881 | 0 | 0 | 0 | 1 | 1 | 1 | 1 | 1 | 1
| 5590 | 1 | 1 | 1 | 1 | 1 | 0 | 0.846 | 0 | 0 | 0 | 1 | 1 | 1 | 1 | 1 | 1
| 5591 | 1 | 1 | 1 | 1 | 1 | 0 | 0.803 | 0 | 0 | 0 | 1 | 1 | 1 | 1 | 1 | 1
| 5592 | 1 | 1 | 1 | 1 | 1 | 0 | 0.751 | 0 | 0 | 0 | 1 | 1 | 1 | 1 | 1 | 1
| 5593 | 1 | 1 | 1 | 1 | 1 | 0 | 0.7 | 0 | 0 | 0 | 1 | 1 | 1 | 1 | 1 | 1
| 5594 | 1 | 1 | 1 | 1 | 1 | 0 | 0.639 | 0 | 0 | 0 | 1 | 1 | 1 | 1 | 1 | 1
| 5595 | 1 | 1 | 1 | 1 | 1 | 0 | 0.603 | 0 | 0 | 0 | 1 | 1 | 1 | 1 | 1 | 1
| 5596 | 1 | 1 | 1 | 1 | 1 | 0 | 0.59 | 0 | 0 | 0 | 1 | 1 | 1 | 1 | 1 | 1
| 5597 | 1 | 1 | 1 | 1 | 1 | 0 | 0.802 | 0 | 0 | 0 | 1 | 1 | 1 | 1 | 1 | 1
| 5598 | 1 | 1 | 1 | 1 | 1 | 0 | 0.889 | 0 | 0 | 0 | 1 | 1 | 1 | 1 | 1 | 1
| 5599 | 1 | 1 | 1 | 1 | 1 | 0.009 | 0.91 | 0 | 0 | 0 | 1 | 1 | 1 | 1 | 1 | 1
| 5600 | 1 | 1 | 1 | 1 | 1 | 0.161 | 0.919 | 0 | 0 | 0 | 1 | 1 | 1 | 1 | 1 | 1
| 5601 | 1 | 1 | 1 | 1 | 1 | 0.367 | 0.918 | 0 | 0 | 0 | 1 | 1 | 1 | 1 | 1 | 1
| 5602 | 1 | 1 | 1 | 1 | 1 | 0.508 | 0.906 | 0 | 0 | 0 | 1 | 1 | 1 | 1 | 1 | 1
| 5603 | 1 | 1 | 1 | 1 | 1 | 0.605 | 0.892 | 0 | 0 | 0 | 1 | 1 | 1 | 1 | 1 | 1
| 5604 | 1 | 1 | 1 | 1 | 1 | 0.663 | 0.886 | 0 | 0 | 0 | 1 | 1 | 1 | 1 | 1 | 1
| 5605 | 1 | 1 | 1 | 1 | 1 | 0.671 | 0.891 | 0 | 0 | 0 | 1 | 1 | 1 | 1 | 1 | 1
| 5606 | 1 | 1 | 1 | 1 | 1 | 0.633 | 0.904 | 0 | 0 | 0 | 1 | 1 | 1 | 1 | 1 | 1
| 5607 | 1 | 1 | 1 | 1 | 1 | 0.561 | 0.92 | 0 | 0 | 0 | 1 | 1 | 1 | 1 | 1 | 1
| 5608 | 1 | 1 | 1 | 1 | 1 | 0.435 | 0.927 | 0 | 0 | 0 | 1 | 1 | 1 | 1 | 1 | 1
| 5609 | 1 | 1 | 1 | 1 | 1 | 0.287 | 0.935 | 0 | 0 | 0 | 1 | 1 | 1 | 1 | 1 | 1
| 5610 | 1 | 1 | 1 | 1 | 1 | 0.106 | 0.932 | 0 | 0 | 0 | 1 | 1 | 1 | 1 | 1 | 1
| 5611 | 1 | 1 | 1 | 1 | 1 | 0.001 | 0.901 | 0 | 0 | 0 | 1 | 1 | 1 | 1 | 1 | 1
| 5612 | 1 | 1 | 1 | 1 | 1 | 0 | 0.899 | 0 | 0 | 0 | 1 | 1 | 1 | 1 | 1 | 1
| 5613 | 1 | 1 | 1 | 1 | 1 | 0 | 0.897 | 0 | 0 | 0 | 1 | 1 | 1 | 1 | 1 | 1
| 5614 | 1 | 1 | 1 | 1 | 1 | 0 | 0.863 | 0 | 0 | 0 | 1 | 1 | 1 | 1 | 1 | 1
| 5615 | 1 | 1 | 1 | 1 | 1 | 0 | 0.813 | 0 | 0 | 0 | 1 | 1 | 1 | 1 | 1 | 1
| 5616 | 1 | 1 | 1 | 1 | 1 | 0 | 0.75 | 0 | 0 | 0 | 1 | 1 | 1 | 1 | 1 | 1
| 5617 | 1 | 1 | 1 | 1 | 1 | 0 | 0.68 | 0 | 0 | 0 | 1 | 1 | 1 | 1 | 1 | 1
| 5618 | 1 | 1 | 1 | 1 | 1 | 0 | 0.619 | 0 | 0 | 0 | 1 | 1 | 1 | 1 | 1 | 1
| 5619 | 1 | 1 | 1 | 1 | 1 | 0 | 0.556 | 0 | 0 | 0 | 1 | 1 | 1 | 1 | 1 | 1
| 5620 | 1 | 1 | 1 | 1 | 1 | 0 | 0.562 | 0 | 0 | 0 | 1 | 1 | 1 | 1 | 1 | 1
| 5621 | 1 | 1 | 1 | 1 | 1 | 0 | 0.792 | 0 | 0 | 0 | 1 | 1 | 1 | 1 | 1 | 1
| 5622 | 1 | 1 | 1 | 1 | 1 | 0 | 0.899 | 0 | 0 | 0 | 1 | 1 | 1 | 1 | 1 | 1
| 5623 | 1 | 1 | 1 | 1 | 1 | 0.007 | 0.927 | 0 | 0 | 0 | 1 | 1 | 1 | 1 | 1 | 1
| 5624 | 1 | 1 | 1 | 1 | 1 | 0.153 | 0.938 | 0 | 0 | 0 | 1 | 1 | 1 | 1 | 1 | 1
| 5625 | 1 | 1 | 1 | 1 | 1 | 0.339 | 0.939 | 0 | 0 | 0 | 1 | 1 | 1 | 1 | 1 | 1
| 5626 | 1 | 1 | 1 | 1 | 1 | 0.497 | 0.927 | 0 | 0 | 0 | 1 | 1 | 1 | 1 | 1 | 1
| 5627 | 1 | 1 | 1 | 1 | 1 | 0.611 | 0.909 | 0 | 0 | 0 | 1 | 1 | 1 | 1 | 1 | 1
| 5628 | 1 | 1 | 1 | 1 | 1 | 0.685 | 0.901 | 0 | 0 | 0 | 1 | 1 | 1 | 1 | 1 | 1
| 5629 | 1 | 1 | 1 | 1 | 1 | 0.708 | 0.911 | 0 | 0 | 0 | 1 | 1 | 1 | 1 | 1 | 1
| 5630 | 1 | 1 | 1 | 1 | 1 | 0.666 | 0.93 | 0 | 0 | 0 | 1 | 1 | 1 | 1 | 1 | 1
| 5631 | 1 | 1 | 1 | 1 | 1 | 0.594 | 0.944 | 0 | 0 | 0 | 1 | 1 | 1 | 1 | 1 | 1
| 5632 | 1 | 1 | 1 | 1 | 1 | 0.486 | 0.941 | 0 | 0 | 0 | 1 | 1 | 1 | 1 | 1 | 1
| 5633 | 1 | 1 | 1 | 1 | 1 | 0.325 | 0.942 | 0 | 0 | 0 | 1 | 1 | 1 | 1 | 1 | 1
| 5634 | 1 | 1 | 1 | 1 | 1 | 0.119 | 0.941 | 0 | 0 | 0 | 1 | 1 | 1 | 1 | 1 | 1
| 5635 | 1 | 1 | 1 | 1 | 1 | 0.001 | 0.926 | 0 | 0 | 0 | 1 | 1 | 1 | 1 | 1 | 1
| 5636 | 1 | 1 | 1 | 1 | 1 | 0 | 0.886 | 0 | 0 | 0 | 1 | 1 | 1 | 1 | 1 | 1
| 5637 | 1 | 1 | 1 | 1 | 1 | 0 | 0.832 | 0 | 0 | 0 | 1 | 1 | 1 | 1 | 1 | 1
| 5638 | 1 | 1 | 1 | 1 | 1 | 0 | 0.798 | 0 | 0 | 0 | 1 | 1 | 1 | 1 | 1 | 1
| 5639 | 1 | 1 | 1 | 1 | 1 | 0 | 0.773 | 0 | 0 | 0 | 1 | 1 | 1 | 1 | 1 | 1
| 5640 | 1 | 1 | 1 | 1 | 1 | 0 | 0.761 | 0 | 0 | 0 | 1 | 1 | 1 | 1 | 1 | 1
| 5641 | 1 | 1 | 1 | 1 | 1 | 0 | 0.765 | 0 | 0 | 0 | 1 | 1 | 1 | 1 | 1 | 1
| 5642 | 1 | 1 | 1 | 1 | 1 | 0 | 0.753 | 0 | 0 | 0 | 1 | 1 | 1 | 1 | 1 | 1
| 5643 | 1 | 1 | 1 | 1 | 1 | 0 | 0.723 | 0 | 0 | 0 | 1 | 1 | 1 | 1 | 1 | 1
| 5644 | 1 | 1 | 1 | 1 | 1 | 0 | 0.682 | 0 | 0 | 0 | 1 | 1 | 1 | 1 | 1 | 1
| 5645 | 1 | 1 | 1 | 1 | 1 | 0 | 0.755 | 0 | 0 | 0 | 1 | 1 | 1 | 1 | 1 | 1
| 5646 | 1 | 1 | 1 | 1 | 1 | 0 | 0.773 | 0 | 0 | 0 | 1 | 1 | 1 | 1 | 1 | 1
| 5647 | 1 | 1 | 1 | 1 | 1 | 0.006 | 0.792 | 0 | 0 | 0 | 1 | 1 | 1 | 1 | 1 | 1
| 5648 | 1 | 1 | 1 | 1 | 1 | 0.132 | 0.81 | 0 | 0 | 0 | 1 | 1 | 1 | 1 | 1 | 1
| 5649 | 1 | 1 | 1 | 1 | 1 | 0.368 | 0.822 | 0 | 0 | 0 | 1 | 1 | 1 | 1 | 1 | 1
| 5650 | 1 | 1 | 1 | 1 | 1 | 0.528 | 0.813 | 0 | 0 | 0 | 1 | 1 | 1 | 1 | 1 | 1
| 5651 | 1 | 1 | 1 | 1 | 1 | 0.629 | 0.809 | 0 | 0 | 0 | 1 | 1 | 1 | 1 | 1 | 1
| 5652 | 1 | 1 | 1 | 1 | 1 | 0.669 | 0.826 | 0 | 0 | 0 | 1 | 1 | 1 | 1 | 1 | 1
| 5653 | 1 | 1 | 1 | 1 | 1 | 0.666 | 0.854 | 0 | 0 | 0 | 1 | 1 | 1 | 1 | 1 | 1
| 5654 | 1 | 1 | 1 | 1 | 1 | 0.631 | 0.884 | 0 | 0 | 0 | 1 | 1 | 1 | 1 | 1 | 1
| 5655 | 1 | 1 | 1 | 1 | 1 | 0.57 | 0.903 | 0 | 0 | 0 | 1 | 1 | 1 | 1 | 1 | 1
| 5656 | 1 | 1 | 1 | 1 | 1 | 0.481 | 0.894 | 0 | 0 | 0 | 1 | 1 | 1 | 1 | 1 | 1
| 5657 | 1 | 1 | 1 | 1 | 1 | 0.339 | 0.857 | 0 | 0 | 0 | 1 | 1 | 1 | 1 | 1 | 1
| 5658 | 1 | 1 | 1 | 1 | 1 | 0.152 | 0.829 | 0 | 0 | 0 | 1 | 1 | 1 | 1 | 1 | 1
| 5659 | 1 | 1 | 1 | 1 | 1 | 0.002 | 0.837 | 0 | 0 | 0 | 1 | 1 | 1 | 1 | 1 | 1
| 5660 | 1 | 1 | 1 | 1 | 1 | 0 | 0.817 | 0 | 0 | 0 | 1 | 1 | 1 | 1 | 1 | 1
| 5661 | 1 | 1 | 1 | 1 | 1 | 0 | 0.77 | 0 | 0 | 0 | 1 | 1 | 1 | 1 | 1 | 1
| 5662 | 1 | 1 | 1 | 1 | 1 | 0 | 0.738 | 0 | 0 | 0 | 1 | 1 | 1 | 1 | 1 | 1
| 5663 | 1 | 1 | 1 | 1 | 1 | 0 | 0.754 | 0 | 0 | 0 | 1 | 1 | 1 | 1 | 1 | 1
| 5664 | 1 | 1 | 1 | 1 | 1 | 0 | 0.747 | 0 | 0 | 0 | 1 | 1 | 1 | 1 | 1 | 1
| 5665 | 1 | 1 | 1 | 1 | 1 | 0 | 0.697 | 0 | 0 | 0 | 1 | 1 | 1 | 1 | 1 | 1
| 5666 | 1 | 1 | 1 | 1 | 1 | 0 | 0.597 | 0 | 0 | 0 | 1 | 1 | 1 | 1 | 1 | 1
| 5667 | 1 | 1 | 1 | 1 | 1 | 0 | 0.526 | 0 | 0 | 0 | 1 | 1 | 1 | 1 | 1 | 1
| 5668 | 1 | 1 | 1 | 1 | 1 | 0 | 0.494 | 0 | 0 | 0 | 1 | 1 | 1 | 1 | 1 | 1
| 5669 | 1 | 1 | 1 | 1 | 1 | 0 | 0.705 | 0 | 0 | 0 | 1 | 1 | 1 | 1 | 1 | 1
| 5670 | 1 | 1 | 1 | 1 | 1 | 0 | 0.748 | 0 | 0 | 0 | 1 | 1 | 1 | 1 | 1 | 1
| 5671 | 1 | 1 | 1 | 1 | 1 | 0.009 | 0.735 | 0 | 0 | 0 | 1 | 1 | 1 | 1 | 1 | 1
| 5672 | 1 | 1 | 1 | 1 | 1 | 0.163 | 0.737 | 0 | 0 | 0 | 1 | 1 | 1 | 1 | 1 | 1
| 5673 | 1 | 1 | 1 | 1 | 1 | 0.362 | 0.746 | 0 | 0 | 0 | 1 | 1 | 1 | 1 | 1 | 1
| 5674 | 1 | 1 | 1 | 1 | 1 | 0.524 | 0.744 | 0 | 0 | 0 | 1 | 1 | 1 | 1 | 1 | 1
| 5675 | 1 | 1 | 1 | 1 | 1 | 0.629 | 0.734 | 0 | 0 | 0 | 1 | 1 | 1 | 1 | 1 | 1
| 5676 | 1 | 1 | 1 | 1 | 1 | 0.681 | 0.739 | 0 | 0 | 0 | 1 | 1 | 1 | 1 | 1 | 1
| 5677 | 1 | 1 | 1 | 1 | 1 | 0.693 | 0.756 | 0 | 0 | 0 | 1 | 1 | 1 | 1 | 1 | 1
| 5678 | 1 | 1 | 1 | 1 | 1 | 0.664 | 0.794 | 0 | 0 | 0 | 1 | 1 | 1 | 1 | 1 | 1
| 5679 | 1 | 1 | 1 | 1 | 1 | 0.605 | 0.844 | 0 | 0 | 0 | 1 | 1 | 1 | 1 | 1 | 1
| 5680 | 1 | 1 | 1 | 1 | 1 | 0.508 | 0.867 | 0 | 0 | 0 | 1 | 1 | 1 | 1 | 1 | 1
| 5681 | 1 | 1 | 1 | 1 | 1 | 0.357 | 0.852 | 0 | 0 | 0 | 1 | 1 | 1 | 1 | 1 | 1
| 5682 | 1 | 1 | 1 | 1 | 1 | 0.158 | 0.867 | 0 | 0 | 0 | 1 | 1 | 1 | 1 | 1 | 1
| 5683 | 1 | 1 | 1 | 1 | 1 | 0.002 | 0.879 | 0 | 0 | 0 | 1 | 1 | 1 | 1 | 1 | 1
| 5684 | 1 | 1 | 1 | 1 | 1 | 0 | 0.844 | 0 | 0 | 0 | 1 | 1 | 1 | 1 | 1 | 1
| 5685 | 1 | 1 | 1 | 1 | 1 | 0 | 0.774 | 0 | 0 | 0 | 1 | 1 | 1 | 1 | 1 | 1
| 5686 | 1 | 1 | 1 | 1 | 1 | 0 | 0.74 | 0 | 0 | 0 | 1 | 1 | 1 | 1 | 1 | 1
| 5687 | 1 | 1 | 1 | 1 | 1 | 0 | 0.724 | 0 | 0 | 0 | 1 | 1 | 1 | 1 | 1 | 1
| 5688 | 1 | 1 | 1 | 1 | 1 | 0 | 0.71 | 0 | 0 | 0 | 1 | 1 | 1 | 1 | 1 | 1
| 5689 | 1 | 1 | 1 | 1 | 1 | 0 | 0.68 | 0 | 0 | 0 | 1 | 1 | 1 | 1 | 1 | 1
| 5690 | 1 | 1 | 1 | 1 | 1 | 0 | 0.648 | 0 | 0 | 0 | 1 | 1 | 1 | 1 | 1 | 1
| 5691 | 1 | 1 | 1 | 1 | 1 | 0 | 0.618 | 0 | 0 | 0 | 1 | 1 | 1 | 1 | 1 | 1
| 5692 | 1 | 1 | 1 | 1 | 1 | 0 | 0.6 | 0 | 0 | 0 | 1 | 1 | 1 | 1 | 1 | 1
| 5693 | 1 | 1 | 1 | 1 | 1 | 0 | 0.72 | 0 | 0 | 0 | 1 | 1 | 1 | 1 | 1 | 1
| 5694 | 1 | 1 | 1 | 1 | 1 | 0 | 0.749 | 0 | 0 | 0 | 1 | 1 | 1 | 1 | 1 | 1
| 5695 | 1 | 1 | 1 | 1 | 1 | 0.012 | 0.767 | 0 | 0 | 0 | 1 | 1 | 1 | 1 | 1 | 1
| 5696 | 1 | 1 | 1 | 1 | 1 | 0.166 | 0.778 | 0 | 0 | 0 | 1 | 1 | 1 | 1 | 1 | 1
| 5697 | 1 | 1 | 1 | 1 | 1 | 0.382 | 0.788 | 0 | 0 | 0 | 1 | 1 | 1 | 1 | 1 | 1
| 5698 | 1 | 1 | 1 | 1 | 1 | 0.515 | 0.792 | 0 | 0 | 0 | 1 | 1 | 1 | 1 | 1 | 1
| 5699 | 1 | 1 | 1 | 1 | 1 | 0.614 | 0.798 | 0 | 0 | 0 | 1 | 1 | 1 | 1 | 1 | 1
| 5700 | 1 | 1 | 1 | 1 | 1 | 0.674 | 0.802 | 0 | 0 | 0 | 1 | 1 | 1 | 1 | 1 | 1
| 5701 | 1 | 1 | 1 | 1 | 1 | 0.691 | 0.806 | 0 | 0 | 0 | 1 | 1 | 1 | 1 | 1 | 1
| 5702 | 1 | 1 | 1 | 1 | 1 | 0.677 | 0.831 | 0 | 0 | 0 | 1 | 1 | 1 | 1 | 1 | 1
| 5703 | 1 | 1 | 1 | 1 | 1 | 0.619 | 0.876 | 0 | 0 | 0 | 1 | 1 | 1 | 1 | 1 | 1
| 5704 | 1 | 1 | 1 | 1 | 1 | 0.512 | 0.909 | 0 | 0 | 0 | 1 | 1 | 1 | 1 | 1 | 1
| 5705 | 1 | 1 | 1 | 1 | 1 | 0.361 | 0.894 | 0 | 0 | 0 | 1 | 1 | 1 | 1 | 1 | 1
| 5706 | 1 | 1 | 1 | 1 | 1 | 0.168 | 0.873 | 0 | 0 | 0 | 1 | 1 | 1 | 1 | 1 | 1
| 5707 | 1 | 1 | 1 | 1 | 1 | 0.002 | 0.853 | 0 | 0 | 0 | 1 | 1 | 1 | 1 | 1 | 1
| 5708 | 1 | 1 | 1 | 1 | 1 | 0 | 0.801 | 0 | 0 | 0 | 1 | 1 | 1 | 1 | 1 | 1
| 5709 | 1 | 1 | 1 | 1 | 1 | 0 | 0.718 | 0 | 0 | 0 | 1 | 1 | 1 | 1 | 1 | 1
| 5710 | 1 | 1 | 1 | 1 | 1 | 0 | 0.645 | 0 | 0 | 0 | 1 | 1 | 1 | 1 | 1 | 1
| 5711 | 1 | 1 | 1 | 1 | 1 | 0 | 0.604 | 0 | 0 | 0 | 1 | 1 | 1 | 1 | 1 | 1
| 5712 | 1 | 1 | 1 | 1 | 1 | 0 | 0.519 | 0 | 0 | 0 | 1 | 1 | 1 | 1 | 1 | 1
| 5713 | 1 | 1 | 1 | 1 | 1 | 0 | 0.397 | 0 | 0 | 0 | 1 | 1 | 1 | 1 | 1 | 1
| 5714 | 1 | 1 | 1 | 1 | 1 | 0 | 0.341 | 0 | 0 | 0 | 1 | 1 | 1 | 1 | 1 | 1
| 5715 | 1 | 1 | 1 | 1 | 1 | 0 | 0.329 | 0 | 0 | 0 | 1 | 1 | 1 | 1 | 1 | 1
| 5716 | 1 | 1 | 1 | 1 | 1 | 0 | 0.337 | 0 | 0 | 0 | 1 | 1 | 1 | 1 | 1 | 1
| 5717 | 1 | 1 | 1 | 1 | 1 | 0 | 0.58 | 0 | 0 | 0 | 1 | 1 | 1 | 1 | 1 | 1
| 5718 | 1 | 1 | 1 | 1 | 1 | 0 | 0.677 | 0 | 0 | 0 | 1 | 1 | 1 | 1 | 1 | 1
| 5719 | 1 | 1 | 1 | 1 | 1 | 0.012 | 0.69 | 0 | 0 | 0 | 1 | 1 | 1 | 1 | 1 | 1
| 5720 | 1 | 1 | 1 | 1 | 1 | 0.191 | 0.707 | 0 | 0 | 0 | 1 | 1 | 1 | 1 | 1 | 1
| 5721 | 1 | 1 | 1 | 1 | 1 | 0.409 | 0.722 | 0 | 0 | 0 | 1 | 1 | 1 | 1 | 1 | 1
| 5722 | 1 | 1 | 1 | 1 | 1 | 0.554 | 0.72 | 0 | 0 | 0 | 1 | 1 | 1 | 1 | 1 | 1
| 5723 | 1 | 1 | 1 | 1 | 1 | 0.651 | 0.716 | 0 | 0 | 0 | 1 | 1 | 1 | 1 | 1 | 1
| 5724 | 1 | 1 | 1 | 1 | 1 | 0.702 | 0.715 | 0 | 0 | 0 | 1 | 1 | 1 | 1 | 1 | 1
| 5725 | 1 | 1 | 1 | 1 | 1 | 0.709 | 0.722 | 0 | 0 | 0 | 1 | 1 | 1 | 1 | 1 | 1
| 5726 | 1 | 1 | 1 | 1 | 1 | 0.68 | 0.747 | 0 | 0 | 0 | 1 | 1 | 1 | 1 | 1 | 1
| 5727 | 1 | 1 | 1 | 1 | 1 | 0.611 | 0.793 | 0 | 0 | 0 | 1 | 1 | 1 | 1 | 1 | 1
| 5728 | 1 | 1 | 1 | 1 | 1 | 0.497 | 0.816 | 0 | 0 | 0 | 1 | 1 | 1 | 1 | 1 | 1
| 5729 | 1 | 1 | 1 | 1 | 1 | 0.342 | 0.81 | 0 | 0 | 0 | 1 | 1 | 1 | 1 | 1 | 1
| 5730 | 1 | 1 | 1 | 1 | 1 | 0.151 | 0.858 | 0 | 0 | 0 | 1 | 1 | 1 | 1 | 1 | 1
| 5731 | 1 | 1 | 1 | 1 | 1 | 0.002 | 0.861 | 0 | 0 | 0 | 1 | 1 | 1 | 1 | 1 | 1
| 5732 | 1 | 1 | 1 | 1 | 1 | 0 | 0.826 | 0 | 0 | 0 | 1 | 1 | 1 | 1 | 1 | 1
| 5733 | 1 | 1 | 1 | 1 | 1 | 0 | 0.754 | 0 | 0 | 0 | 1 | 1 | 1 | 1 | 1 | 1
| 5734 | 1 | 1 | 1 | 1 | 1 | 0 | 0.692 | 0 | 0 | 0 | 1 | 1 | 1 | 1 | 1 | 1
| 5735 | 1 | 1 | 1 | 1 | 1 | 0 | 0.602 | 0 | 0 | 0 | 1 | 1 | 1 | 1 | 1 | 1
| 5736 | 1 | 1 | 1 | 1 | 1 | 0 | 0.519 | 0 | 0 | 0 | 1 | 1 | 1 | 1 | 1 | 1
| 5737 | 1 | 1 | 1 | 1 | 1 | 0 | 0.49 | 0 | 0 | 0 | 1 | 1 | 1 | 1 | 1 | 1
| 5738 | 1 | 1 | 1 | 1 | 1 | 0 | 0.447 | 0 | 0 | 0 | 1 | 1 | 1 | 1 | 1 | 1
| 5739 | 1 | 1 | 1 | 1 | 1 | 0 | 0.422 | 0 | 0 | 0 | 1 | 1 | 1 | 1 | 1 | 1
| 5740 | 1 | 1 | 1 | 1 | 1 | 0 | 0.429 | 0 | 0 | 0 | 1 | 1 | 1 | 1 | 1 | 1
| 5741 | 1 | 1 | 1 | 1 | 1 | 0 | 0.709 | 0 | 0 | 0 | 1 | 1 | 1 | 1 | 1 | 1
| 5742 | 1 | 1 | 1 | 1 | 1 | 0 | 0.826 | 0 | 0 | 0 | 1 | 1 | 1 | 1 | 1 | 1
| 5743 | 1 | 1 | 1 | 1 | 1 | 0.01 | 0.853 | 0 | 0 | 0 | 1 | 1 | 1 | 1 | 1 | 1
| 5744 | 1 | 1 | 1 | 1 | 1 | 0.166 | 0.866 | 0 | 0 | 0 | 1 | 1 | 1 | 1 | 1 | 1
| 5745 | 1 | 1 | 1 | 1 | 1 | 0.383 | 0.866 | 0 | 0 | 0 | 1 | 1 | 1 | 1 | 1 | 1
| 5746 | 1 | 1 | 1 | 1 | 1 | 0.534 | 0.852 | 0 | 0 | 0 | 1 | 1 | 1 | 1 | 1 | 1
| 5747 | 1 | 1 | 1 | 1 | 1 | 0.627 | 0.839 | 0 | 0 | 0 | 1 | 1 | 1 | 1 | 1 | 1
| 5748 | 1 | 1 | 1 | 1 | 1 | 0.682 | 0.84 | 0 | 0 | 0 | 1 | 1 | 1 | 1 | 1 | 1
| 5749 | 1 | 1 | 1 | 1 | 1 | 0.698 | 0.857 | 0 | 0 | 0 | 1 | 1 | 1 | 1 | 1 | 1
| 5750 | 1 | 1 | 1 | 1 | 1 | 0.669 | 0.896 | 0 | 0 | 0 | 1 | 1 | 1 | 1 | 1 | 1
| 5751 | 1 | 1 | 1 | 1 | 1 | 0.6 | 0.936 | 0 | 0 | 0 | 1 | 1 | 1 | 1 | 1 | 1
| 5752 | 1 | 1 | 1 | 1 | 1 | 0.488 | 0.957 | 0 | 0 | 0 | 1 | 1 | 1 | 1 | 1 | 1
| 5753 | 1 | 1 | 1 | 1 | 1 | 0.304 | 0.961 | 0 | 0 | 0 | 1 | 1 | 1 | 1 | 1 | 1
| 5754 | 1 | 1 | 1 | 1 | 1 | 0.104 | 0.938 | 0 | 0 | 0 | 1 | 1 | 1 | 1 | 1 | 1
| 5755 | 1 | 1 | 1 | 1 | 1 | 0.001 | 0.892 | 0 | 0 | 0 | 1 | 1 | 1 | 1 | 1 | 1
| 5756 | 1 | 1 | 1 | 1 | 1 | 0 | 0.814 | 0 | 0 | 0 | 1 | 1 | 1 | 1 | 1 | 1
| 5757 | 1 | 1 | 1 | 1 | 1 | 0 | 0.704 | 0 | 0 | 0 | 1 | 1 | 1 | 1 | 1 | 1
| 5758 | 1 | 1 | 1 | 1 | 1 | 0 | 0.618 | 0 | 0 | 0 | 1 | 1 | 1 | 1 | 1 | 1
| 5759 | 1 | 1 | 1 | 1 | 1 | 0 | 0.546 | 0 | 0 | 0 | 1 | 1 | 1 | 1 | 1 | 1
| 5760 | 1 | 1 | 1 | 1 | 1 | 0 | 0.475 | 0 | 0 | 0 | 1 | 1 | 1 | 1 | 1 | 1
| 5761 | 1 | 1 | 1 | 1 | 1 | 0 | 0.424 | 0 | 0 | 0 | 1 | 1 | 1 | 1 | 1 | 1
| 5762 | 1 | 1 | 1 | 1 | 1 | 0 | 0.371 | 0 | 0 | 0 | 1 | 1 | 1 | 1 | 1 | 1
| 5763 | 1 | 1 | 1 | 1 | 1 | 0 | 0.352 | 0 | 0 | 0 | 1 | 1 | 1 | 1 | 1 | 1
| 5764 | 1 | 1 | 1 | 1 | 1 | 0 | 0.349 | 0 | 0 | 0 | 1 | 1 | 1 | 1 | 1 | 1
| 5765 | 1 | 1 | 1 | 1 | 1 | 0 | 0.548 | 0 | 0 | 0 | 1 | 1 | 1 | 1 | 1 | 1
| 5766 | 1 | 1 | 1 | 1 | 1 | 0 | 0.651 | 0 | 0 | 0 | 1 | 1 | 1 | 1 | 1 | 1
| 5767 | 1 | 1 | 1 | 1 | 1 | 0.011 | 0.69 | 0 | 0 | 0 | 1 | 1 | 1 | 1 | 1 | 1
| 5768 | 1 | 1 | 1 | 1 | 1 | 0.17 | 0.724 | 0 | 0 | 0 | 1 | 1 | 1 | 1 | 1 | 1
| 5769 | 1 | 1 | 1 | 1 | 1 | 0.38 | 0.739 | 0 | 0 | 0 | 1 | 1 | 1 | 1 | 1 | 1
| 5770 | 1 | 1 | 1 | 1 | 1 | 0.527 | 0.739 | 0 | 0 | 0 | 1 | 1 | 1 | 1 | 1 | 1
| 5771 | 1 | 1 | 1 | 1 | 1 | 0.62 | 0.73 | 0 | 0 | 0 | 1 | 1 | 1 | 1 | 1 | 1
| 5772 | 1 | 1 | 1 | 1 | 1 | 0.674 | 0.729 | 0 | 0 | 0 | 1 | 1 | 1 | 1 | 1 | 1
| 5773 | 1 | 1 | 1 | 1 | 1 | 0.683 | 0.748 | 0 | 0 | 0 | 1 | 1 | 1 | 1 | 1 | 1
| 5774 | 1 | 1 | 1 | 1 | 1 | 0.663 | 0.797 | 0 | 0 | 0 | 1 | 1 | 1 | 1 | 1 | 1
| 5775 | 1 | 1 | 1 | 1 | 1 | 0.598 | 0.864 | 0 | 0 | 0 | 1 | 1 | 1 | 1 | 1 | 1
| 5776 | 1 | 1 | 1 | 1 | 1 | 0.479 | 0.906 | 0 | 0 | 0 | 1 | 1 | 1 | 1 | 1 | 1
| 5777 | 1 | 1 | 1 | 1 | 1 | 0.299 | 0.931 | 0 | 0 | 0 | 1 | 1 | 1 | 1 | 1 | 1
| 5778 | 1 | 1 | 1 | 1 | 1 | 0.095 | 0.941 | 0 | 0 | 0 | 1 | 1 | 1 | 1 | 1 | 1
| 5779 | 1 | 1 | 1 | 1 | 1 | 0 | 0.924 | 0 | 0 | 0 | 1 | 1 | 1 | 1 | 1 | 1
| 5780 | 1 | 1 | 1 | 1 | 1 | 0 | 0.888 | 0 | 0 | 0 | 1 | 1 | 1 | 1 | 1 | 1
| 5781 | 1 | 1 | 1 | 1 | 1 | 0 | 0.826 | 0 | 0 | 0 | 1 | 1 | 1 | 1 | 1 | 1
| 5782 | 1 | 1 | 1 | 1 | 1 | 0 | 0.758 | 0 | 0 | 0 | 1 | 1 | 1 | 1 | 1 | 1
| 5783 | 1 | 1 | 1 | 1 | 1 | 0 | 0.642 | 0 | 0 | 0 | 1 | 1 | 1 | 1 | 1 | 1
| 5784 | 1 | 1 | 1 | 1 | 1 | 0 | 0.543 | 0 | 0 | 0 | 1 | 1 | 1 | 1 | 1 | 1
| 5785 | 1 | 1 | 1 | 1 | 1 | 0 | 0.455 | 0 | 0 | 0 | 1 | 1 | 1 | 1 | 1 | 1
| 5786 | 1 | 1 | 1 | 1 | 1 | 0 | 0.376 | 0 | 0 | 0 | 1 | 1 | 1 | 1 | 1 | 1
| 5787 | 1 | 1 | 1 | 1 | 1 | 0 | 0.287 | 0 | 0 | 0 | 1 | 1 | 1 | 1 | 1 | 1
| 5788 | 1 | 1 | 1 | 1 | 1 | 0 | 0.265 | 0 | 0 | 0 | 1 | 1 | 1 | 1 | 1 | 1
| 5789 | 1 | 1 | 1 | 1 | 1 | 0 | 0.434 | 0 | 0 | 0 | 1 | 1 | 1 | 1 | 1 | 1
| 5790 | 1 | 1 | 1 | 1 | 1 | 0 | 0.521 | 0 | 0 | 0 | 1 | 1 | 1 | 1 | 1 | 1
| 5791 | 1 | 1 | 1 | 1 | 1 | 0.012 | 0.55 | 0 | 0 | 0 | 1 | 1 | 1 | 1 | 1 | 1
| 5792 | 1 | 1 | 1 | 1 | 1 | 0.175 | 0.561 | 0 | 0 | 0 | 1 | 1 | 1 | 1 | 1 | 1
| 5793 | 1 | 1 | 1 | 1 | 1 | 0.383 | 0.562 | 0 | 0 | 0 | 1 | 1 | 1 | 1 | 1 | 1
| 5794 | 1 | 1 | 1 | 1 | 1 | 0.523 | 0.54 | 0 | 0 | 0 | 1 | 1 | 1 | 1 | 1 | 1
| 5795 | 1 | 1 | 1 | 1 | 1 | 0.617 | 0.519 | 0 | 0 | 0 | 1 | 1 | 1 | 1 | 1 | 1
| 5796 | 1 | 1 | 1 | 1 | 1 | 0.671 | 0.518 | 0 | 0 | 0 | 1 | 1 | 1 | 1 | 1 | 1
| 5797 | 1 | 1 | 1 | 1 | 1 | 0.684 | 0.553 | 0 | 0 | 0 | 1 | 1 | 1 | 1 | 1 | 1
| 5798 | 1 | 1 | 1 | 1 | 1 | 0.645 | 0.64 | 0 | 0 | 0 | 1 | 1 | 1 | 1 | 1 | 1
| 5799 | 1 | 1 | 1 | 1 | 1 | 0.591 | 0.754 | 0 | 0 | 0 | 1 | 1 | 1 | 1 | 1 | 1
| 5800 | 1 | 1 | 1 | 1 | 1 | 0.425 | 0.835 | 0 | 0 | 0 | 1 | 1 | 1 | 1 | 1 | 1
| 5801 | 1 | 1 | 1 | 1 | 1 | 0.259 | 0.889 | 0 | 0 | 0 | 1 | 1 | 1 | 1 | 1 | 1
| 5802 | 1 | 1 | 1 | 1 | 1 | 0.111 | 0.893 | 0 | 0 | 0 | 1 | 1 | 1 | 1 | 1 | 1
| 5803 | 1 | 1 | 1 | 1 | 1 | 0.001 | 0.883 | 0 | 0 | 0 | 1 | 1 | 1 | 1 | 1 | 1
| 5804 | 1 | 1 | 1 | 1 | 1 | 0 | 0.85 | 0 | 0 | 0 | 1 | 1 | 1 | 1 | 1 | 1
| 5805 | 1 | 1 | 1 | 1 | 1 | 0 | 0.792 | 0 | 0 | 0 | 1 | 1 | 1 | 1 | 1 | 1
| 5806 | 1 | 1 | 1 | 1 | 1 | 0 | 0.754 | 0 | 0 | 0 | 1 | 1 | 1 | 1 | 1 | 1
| 5807 | 1 | 1 | 1 | 1 | 1 | 0 | 0.685 | 0 | 0 | 0 | 1 | 1 | 1 | 1 | 1 | 1
| 5808 | 1 | 1 | 1 | 1 | 1 | 0 | 0.58 | 0 | 0 | 0 | 1 | 1 | 1 | 1 | 1 | 1
| 5809 | 1 | 1 | 1 | 1 | 1 | 0 | 0.497 | 0 | 0 | 0 | 1 | 1 | 1 | 1 | 1 | 1
| 5810 | 1 | 1 | 1 | 1 | 1 | 0 | 0.413 | 0 | 0 | 0 | 1 | 1 | 1 | 1 | 1 | 1
| 5811 | 1 | 1 | 1 | 1 | 1 | 0 | 0.304 | 0 | 0 | 0 | 1 | 1 | 1 | 1 | 1 | 1
| 5812 | 1 | 1 | 1 | 1 | 1 | 0 | 0.259 | 0 | 0 | 0 | 1 | 1 | 1 | 1 | 1 | 1
| 5813 | 1 | 1 | 1 | 1 | 1 | 0 | 0.511 | 0 | 0 | 0 | 1 | 1 | 1 | 1 | 1 | 1
| 5814 | 1 | 1 | 1 | 1 | 1 | 0 | 0.58 | 0 | 0 | 0 | 1 | 1 | 1 | 1 | 1 | 1
| 5815 | 1 | 1 | 1 | 1 | 1 | 0.007 | 0.539 | 0 | 0 | 0 | 1 | 1 | 1 | 1 | 1 | 1
| 5816 | 1 | 1 | 1 | 1 | 1 | 0.131 | 0.494 | 0 | 0 | 0 | 1 | 1 | 1 | 1 | 1 | 1
| 5817 | 1 | 1 | 1 | 1 | 1 | 0.306 | 0.444 | 0 | 0 | 0 | 1 | 1 | 1 | 1 | 1 | 1
| 5818 | 1 | 1 | 1 | 1 | 1 | 0.457 | 0.404 | 0 | 0 | 0 | 1 | 1 | 1 | 1 | 1 | 1
| 5819 | 1 | 1 | 1 | 1 | 1 | 0.554 | 0.376 | 0 | 0 | 0 | 1 | 1 | 1 | 1 | 1 | 1
| 5820 | 1 | 1 | 1 | 1 | 1 | 0.601 | 0.36 | 0 | 0 | 0 | 1 | 1 | 1 | 1 | 1 | 1
| 5821 | 1 | 1 | 1 | 1 | 1 | 0.595 | 0.378 | 0 | 0 | 0 | 1 | 1 | 1 | 1 | 1 | 1
| 5822 | 1 | 1 | 1 | 1 | 1 | 0.558 | 0.453 | 0 | 0 | 0 | 1 | 1 | 1 | 1 | 1 | 1
| 5823 | 1 | 1 | 1 | 1 | 1 | 0.501 | 0.586 | 0 | 0 | 0 | 1 | 1 | 1 | 1 | 1 | 1
| 5824 | 1 | 1 | 1 | 1 | 1 | 0.395 | 0.7 | 0 | 0 | 0 | 1 | 1 | 1 | 1 | 1 | 1
| 5825 | 1 | 1 | 1 | 1 | 1 | 0.257 | 0.744 | 0 | 0 | 0 | 1 | 1 | 1 | 1 | 1 | 1
| 5826 | 1 | 1 | 1 | 1 | 1 | 0.105 | 0.795 | 0 | 0 | 0 | 1 | 1 | 1 | 1 | 1 | 1
| 5827 | 1 | 1 | 1 | 1 | 1 | 0.001 | 0.866 | 0 | 0 | 0 | 1 | 1 | 1 | 1 | 1 | 1
| 5828 | 1 | 1 | 1 | 1 | 1 | 0 | 0.873 | 0 | 0 | 0 | 1 | 1 | 1 | 1 | 1 | 1
| 5829 | 1 | 1 | 1 | 1 | 1 | 0 | 0.822 | 0 | 0 | 0 | 1 | 1 | 1 | 1 | 1 | 1
| 5830 | 1 | 1 | 1 | 1 | 1 | 0 | 0.777 | 0 | 0 | 0 | 1 | 1 | 1 | 1 | 1 | 1
| 5831 | 1 | 1 | 1 | 1 | 1 | 0 | 0.689 | 0 | 0 | 0 | 1 | 1 | 1 | 1 | 1 | 1
| 5832 | 1 | 1 | 1 | 1 | 1 | 0 | 0.586 | 0 | 0 | 0 | 1 | 1 | 1 | 1 | 1 | 1
| 5833 | 1 | 1 | 1 | 1 | 1 | 0 | 0.468 | 0 | 0 | 0 | 1 | 1 | 1 | 1 | 1 | 1
| 5834 | 1 | 1 | 1 | 1 | 1 | 0 | 0.371 | 0 | 0 | 0 | 1 | 1 | 1 | 1 | 1 | 1
| 5835 | 1 | 1 | 1 | 1 | 1 | 0 | 0.298 | 0 | 0 | 0 | 1 | 1 | 1 | 1 | 1 | 1
| 5836 | 1 | 1 | 1 | 1 | 1 | 0 | 0.288 | 0 | 0 | 0 | 1 | 1 | 1 | 1 | 1 | 1
| 5837 | 1 | 1 | 1 | 1 | 1 | 0 | 0.494 | 0 | 0 | 0 | 1 | 1 | 1 | 1 | 1 | 1
| 5838 | 1 | 1 | 1 | 1 | 1 | 0 | 0.58 | 0 | 0 | 0 | 1 | 1 | 1 | 1 | 1 | 1
| 5839 | 1 | 1 | 1 | 1 | 1 | 0.009 | 0.56 | 0 | 0 | 0 | 1 | 1 | 1 | 1 | 1 | 1
| 5840 | 1 | 1 | 1 | 1 | 1 | 0.155 | 0.541 | 0 | 0 | 0 | 1 | 1 | 1 | 1 | 1 | 1
| 5841 | 1 | 1 | 1 | 1 | 1 | 0.359 | 0.523 | 0 | 0 | 0 | 1 | 1 | 1 | 1 | 1 | 1
| 5842 | 1 | 1 | 1 | 1 | 1 | 0.519 | 0.484 | 0 | 0 | 0 | 1 | 1 | 1 | 1 | 1 | 1
| 5843 | 1 | 1 | 1 | 1 | 1 | 0.626 | 0.457 | 0 | 0 | 0 | 1 | 1 | 1 | 1 | 1 | 1
| 5844 | 1 | 1 | 1 | 1 | 1 | 0.68 | 0.466 | 0 | 0 | 0 | 1 | 1 | 1 | 1 | 1 | 1
| 5845 | 1 | 1 | 1 | 1 | 1 | 0.693 | 0.523 | 0 | 0 | 0 | 1 | 1 | 1 | 1 | 1 | 1
| 5846 | 1 | 1 | 1 | 1 | 1 | 0.664 | 0.613 | 0 | 0 | 0 | 1 | 1 | 1 | 1 | 1 | 1
| 5847 | 1 | 1 | 1 | 1 | 1 | 0.597 | 0.725 | 0 | 0 | 0 | 1 | 1 | 1 | 1 | 1 | 1
| 5848 | 1 | 1 | 1 | 1 | 1 | 0.486 | 0.834 | 0 | 0 | 0 | 1 | 1 | 1 | 1 | 1 | 1
| 5849 | 1 | 1 | 1 | 1 | 1 | 0.306 | 0.876 | 0 | 0 | 0 | 1 | 1 | 1 | 1 | 1 | 1
| 5850 | 1 | 1 | 1 | 1 | 1 | 0.117 | 0.929 | 0 | 0 | 0 | 1 | 1 | 1 | 1 | 1 | 1
| 5851 | 1 | 1 | 1 | 1 | 1 | 0.001 | 0.896 | 0 | 0 | 0 | 1 | 1 | 1 | 1 | 1 | 1
| 5852 | 1 | 1 | 1 | 1 | 1 | 0 | 0.828 | 0 | 0 | 0 | 1 | 1 | 1 | 1 | 1 | 1
| 5853 | 1 | 1 | 1 | 1 | 1 | 0 | 0.74 | 0 | 0 | 0 | 1 | 1 | 1 | 1 | 1 | 1
| 5854 | 1 | 1 | 1 | 1 | 1 | 0 | 0.64 | 0 | 0 | 0 | 1 | 1 | 1 | 1 | 1 | 1
| 5855 | 1 | 1 | 1 | 1 | 1 | 0 | 0.567 | 0 | 0 | 0 | 1 | 1 | 1 | 1 | 1 | 1
| 5856 | 1 | 1 | 1 | 1 | 1 | 0 | 0.516 | 0 | 0 | 0 | 1 | 1 | 1 | 1 | 1 | 1
| 5857 | 1 | 1 | 1 | 1 | 1 | 0 | 0.427 | 0 | 0 | 0 | 1 | 1 | 1 | 1 | 1 | 1
| 5858 | 1 | 1 | 1 | 1 | 1 | 0 | 0.356 | 0 | 0 | 0 | 1 | 1 | 1 | 1 | 1 | 1
| 5859 | 1 | 1 | 1 | 1 | 1 | 0 | 0.297 | 0 | 0 | 0 | 1 | 1 | 1 | 1 | 1 | 1
| 5860 | 1 | 1 | 1 | 1 | 1 | 0 | 0.278 | 0 | 0 | 0 | 1 | 1 | 1 | 1 | 1 | 1
| 5861 | 1 | 1 | 1 | 1 | 1 | 0 | 0.59 | 0 | 0 | 0 | 1 | 1 | 1 | 1 | 1 | 1
| 5862 | 1 | 1 | 1 | 1 | 1 | 0 | 0.699 | 0 | 0 | 0 | 1 | 1 | 1 | 1 | 1 | 1
| 5863 | 1 | 1 | 1 | 1 | 1 | 0.01 | 0.717 | 0 | 0 | 0 | 1 | 1 | 1 | 1 | 1 | 1
| 5864 | 1 | 1 | 1 | 1 | 1 | 0.163 | 0.735 | 0 | 0 | 0 | 1 | 1 | 1 | 1 | 1 | 1
| 5865 | 1 | 1 | 1 | 1 | 1 | 0.361 | 0.753 | 0 | 0 | 0 | 1 | 1 | 1 | 1 | 1 | 1
| 5866 | 1 | 1 | 1 | 1 | 1 | 0.498 | 0.74 | 0 | 0 | 0 | 1 | 1 | 1 | 1 | 1 | 1
| 5867 | 1 | 1 | 1 | 1 | 1 | 0.6 | 0.73 | 0 | 0 | 0 | 1 | 1 | 1 | 1 | 1 | 1
| 5868 | 1 | 1 | 1 | 1 | 1 | 0.658 | 0.748 | 0 | 0 | 0 | 1 | 1 | 1 | 1 | 1 | 1
| 5869 | 1 | 1 | 1 | 1 | 1 | 0.662 | 0.777 | 0 | 0 | 0 | 1 | 1 | 1 | 1 | 1 | 1
| 5870 | 1 | 1 | 1 | 1 | 1 | 0.625 | 0.822 | 0 | 0 | 0 | 1 | 1 | 1 | 1 | 1 | 1
| 5871 | 1 | 1 | 1 | 1 | 1 | 0.543 | 0.875 | 0 | 0 | 0 | 1 | 1 | 1 | 1 | 1 | 1
| 5872 | 1 | 1 | 1 | 1 | 1 | 0.43 | 0.916 | 0 | 0 | 0 | 1 | 1 | 1 | 1 | 1 | 1
| 5873 | 1 | 1 | 1 | 1 | 1 | 0.257 | 0.938 | 0 | 0 | 0 | 1 | 1 | 1 | 1 | 1 | 1
| 5874 | 1 | 1 | 1 | 1 | 1 | 0.094 | 0.935 | 0 | 0 | 0 | 1 | 1 | 1 | 1 | 1 | 1
| 5875 | 1 | 1 | 1 | 1 | 1 | 0.001 | 0.937 | 0 | 0 | 0 | 1 | 1 | 1 | 1 | 1 | 1
| 5876 | 1 | 1 | 1 | 1 | 1 | 0 | 0.917 | 0 | 0 | 0 | 1 | 1 | 1 | 1 | 1 | 1
| 5877 | 1 | 1 | 1 | 1 | 1 | 0 | 0.878 | 0 | 0 | 0 | 1 | 1 | 1 | 1 | 1 | 1
| 5878 | 1 | 1 | 1 | 1 | 1 | 0 | 0.844 | 0 | 0 | 0 | 1 | 1 | 1 | 1 | 1 | 1
| 5879 | 1 | 1 | 1 | 1 | 1 | 0 | 0.812 | 0 | 0 | 0 | 1 | 1 | 1 | 1 | 1 | 1
| 5880 | 1 | 1 | 1 | 1 | 1 | 0 | 0.749 | 0 | 0 | 0 | 1 | 1 | 1 | 1 | 1 | 1
| 5881 | 1 | 1 | 1 | 1 | 1 | 0 | 0.636 | 0 | 0 | 0 | 1 | 1 | 1 | 1 | 1 | 1
| 5882 | 1 | 1 | 1 | 1 | 1 | 0 | 0.537 | 0 | 0 | 0 | 1 | 1 | 1 | 1 | 1 | 1
| 5883 | 1 | 1 | 1 | 1 | 1 | 0 | 0.481 | 0 | 0 | 0 | 1 | 1 | 1 | 1 | 1 | 1
| 5884 | 1 | 1 | 1 | 1 | 1 | 0 | 0.466 | 0 | 0 | 0 | 1 | 1 | 1 | 1 | 1 | 1
| 5885 | 1 | 1 | 1 | 1 | 1 | 0 | 0.661 | 0 | 0 | 0 | 1 | 1 | 1 | 1 | 1 | 1
| 5886 | 1 | 1 | 1 | 1 | 1 | 0 | 0.751 | 0 | 0 | 0 | 1 | 1 | 1 | 1 | 1 | 1
| 5887 | 1 | 1 | 1 | 1 | 1 | 0.01 | 0.786 | 0 | 0 | 0 | 1 | 1 | 1 | 1 | 1 | 1
| 5888 | 1 | 1 | 1 | 1 | 1 | 0.168 | 0.807 | 0 | 0 | 0 | 1 | 1 | 1 | 1 | 1 | 1
| 5889 | 1 | 1 | 1 | 1 | 1 | 0.379 | 0.815 | 0 | 0 | 0 | 1 | 1 | 1 | 1 | 1 | 1
| 5890 | 1 | 1 | 1 | 1 | 1 | 0.522 | 0.809 | 0 | 0 | 0 | 1 | 1 | 1 | 1 | 1 | 1
| 5891 | 1 | 1 | 1 | 1 | 1 | 0.622 | 0.801 | 0 | 0 | 0 | 1 | 1 | 1 | 1 | 1 | 1
| 5892 | 1 | 1 | 1 | 1 | 1 | 0.677 | 0.802 | 0 | 0 | 0 | 1 | 1 | 1 | 1 | 1 | 1
| 5893 | 1 | 1 | 1 | 1 | 1 | 0.683 | 0.814 | 0 | 0 | 0 | 1 | 1 | 1 | 1 | 1 | 1
| 5894 | 1 | 1 | 1 | 1 | 1 | 0.658 | 0.842 | 0 | 0 | 0 | 1 | 1 | 1 | 1 | 1 | 1
| 5895 | 1 | 1 | 1 | 1 | 1 | 0.591 | 0.881 | 0 | 0 | 0 | 1 | 1 | 1 | 1 | 1 | 1
| 5896 | 1 | 1 | 1 | 1 | 1 | 0.463 | 0.91 | 0 | 0 | 0 | 1 | 1 | 1 | 1 | 1 | 1
| 5897 | 1 | 1 | 1 | 1 | 1 | 0.302 | 0.931 | 0 | 0 | 0 | 1 | 1 | 1 | 1 | 1 | 1
| 5898 | 1 | 1 | 1 | 1 | 1 | 0.108 | 0.93 | 0 | 0 | 0 | 1 | 1 | 1 | 1 | 1 | 1
| 5899 | 1 | 1 | 1 | 1 | 1 | 0.001 | 0.924 | 0 | 0 | 0 | 1 | 1 | 1 | 1 | 1 | 1
| 5900 | 1 | 1 | 1 | 1 | 1 | 0 | 0.899 | 0 | 0 | 0 | 1 | 1 | 1 | 1 | 1 | 1
| 5901 | 1 | 1 | 1 | 1 | 1 | 0 | 0.853 | 0 | 0 | 0 | 1 | 1 | 1 | 1 | 1 | 1
| 5902 | 1 | 1 | 1 | 1 | 1 | 0 | 0.815 | 0 | 0 | 0 | 1 | 1 | 1 | 1 | 1 | 1
| 5903 | 1 | 1 | 1 | 1 | 1 | 0 | 0.759 | 0 | 0 | 0 | 1 | 1 | 1 | 1 | 1 | 1
| 5904 | 1 | 1 | 1 | 1 | 1 | 0 | 0.643 | 0 | 0 | 0 | 1 | 1 | 1 | 1 | 1 | 1
| 5905 | 1 | 1 | 1 | 1 | 1 | 0 | 0.58 | 0 | 0 | 0 | 1 | 1 | 1 | 1 | 1 | 1
| 5906 | 1 | 1 | 1 | 1 | 1 | 0 | 0.531 | 0 | 0 | 0 | 1 | 1 | 1 | 1 | 1 | 1
| 5907 | 1 | 1 | 1 | 1 | 1 | 0 | 0.472 | 0 | 0 | 0 | 1 | 1 | 1 | 1 | 1 | 1
| 5908 | 1 | 1 | 1 | 1 | 1 | 0 | 0.459 | 0 | 0 | 0 | 1 | 1 | 1 | 1 | 1 | 1
| 5909 | 1 | 1 | 1 | 1 | 1 | 0 | 0.646 | 0 | 0 | 0 | 1 | 1 | 1 | 1 | 1 | 1
| 5910 | 1 | 1 | 1 | 1 | 1 | 0 | 0.708 | 0 | 0 | 0 | 1 | 1 | 1 | 1 | 1 | 1
| 5911 | 1 | 1 | 1 | 1 | 1 | 0.01 | 0.744 | 0 | 0 | 0 | 1 | 1 | 1 | 1 | 1 | 1
| 5912 | 1 | 1 | 1 | 1 | 1 | 0.161 | 0.773 | 0 | 0 | 0 | 1 | 1 | 1 | 1 | 1 | 1
| 5913 | 1 | 1 | 1 | 1 | 1 | 0.387 | 0.786 | 0 | 0 | 0 | 1 | 1 | 1 | 1 | 1 | 1
| 5914 | 1 | 1 | 1 | 1 | 1 | 0.528 | 0.774 | 0 | 0 | 0 | 1 | 1 | 1 | 1 | 1 | 1
| 5915 | 1 | 1 | 1 | 1 | 1 | 0.627 | 0.747 | 0 | 0 | 0 | 1 | 1 | 1 | 1 | 1 | 1
| 5916 | 1 | 1 | 1 | 1 | 1 | 0.681 | 0.729 | 0 | 0 | 0 | 1 | 1 | 1 | 1 | 1 | 1
| 5917 | 1 | 1 | 1 | 1 | 1 | 0.693 | 0.734 | 0 | 0 | 0 | 1 | 1 | 1 | 1 | 1 | 1
| 5918 | 1 | 1 | 1 | 1 | 1 | 0.665 | 0.769 | 0 | 0 | 0 | 1 | 1 | 1 | 1 | 1 | 1
| 5919 | 1 | 1 | 1 | 1 | 1 | 0.596 | 0.831 | 0 | 0 | 0 | 1 | 1 | 1 | 1 | 1 | 1
| 5920 | 1 | 1 | 1 | 1 | 1 | 0.481 | 0.866 | 0 | 0 | 0 | 1 | 1 | 1 | 1 | 1 | 1
| 5921 | 1 | 1 | 1 | 1 | 1 | 0.329 | 0.879 | 0 | 0 | 0 | 1 | 1 | 1 | 1 | 1 | 1
| 5922 | 1 | 1 | 1 | 1 | 1 | 0.144 | 0.911 | 0 | 0 | 0 | 1 | 1 | 1 | 1 | 1 | 1
| 5923 | 1 | 1 | 1 | 1 | 1 | 0.002 | 0.886 | 0 | 0 | 0 | 1 | 1 | 1 | 1 | 1 | 1
| 5924 | 1 | 1 | 1 | 1 | 1 | 0 | 0.864 | 0 | 0 | 0 | 1 | 1 | 1 | 1 | 1 | 1
| 5925 | 1 | 1 | 1 | 1 | 1 | 0 | 0.791 | 0 | 0 | 0 | 1 | 1 | 1 | 1 | 1 | 1
| 5926 | 1 | 1 | 1 | 1 | 1 | 0 | 0.703 | 0 | 0 | 0 | 1 | 1 | 1 | 1 | 1 | 1
| 5927 | 1 | 1 | 1 | 1 | 1 | 0 | 0.661 | 0 | 0 | 0 | 1 | 1 | 1 | 1 | 1 | 1
| 5928 | 1 | 1 | 1 | 1 | 1 | 0 | 0.655 | 0 | 0 | 0 | 1 | 1 | 1 | 1 | 1 | 1
| 5929 | 1 | 1 | 1 | 1 | 1 | 0 | 0.608 | 0 | 0 | 0 | 1 | 1 | 1 | 1 | 1 | 1
| 5930 | 1 | 1 | 1 | 1 | 1 | 0 | 0.563 | 0 | 0 | 0 | 1 | 1 | 1 | 1 | 1 | 1
| 5931 | 1 | 1 | 1 | 1 | 1 | 0 | 0.488 | 0 | 0 | 0 | 1 | 1 | 1 | 1 | 1 | 1
| 5932 | 1 | 1 | 1 | 1 | 1 | 0 | 0.403 | 0 | 0 | 0 | 1 | 1 | 1 | 1 | 1 | 1
| 5933 | 1 | 1 | 1 | 1 | 1 | 0 | 0.571 | 0 | 0 | 0 | 1 | 1 | 1 | 1 | 1 | 1
| 5934 | 1 | 1 | 1 | 1 | 1 | 0 | 0.664 | 0 | 0 | 0 | 1 | 1 | 1 | 1 | 1 | 1
| 5935 | 1 | 1 | 1 | 1 | 1 | 0.011 | 0.698 | 0 | 0 | 0 | 1 | 1 | 1 | 1 | 1 | 1
| 5936 | 1 | 1 | 1 | 1 | 1 | 0.163 | 0.722 | 0 | 0 | 0 | 1 | 1 | 1 | 1 | 1 | 1
| 5937 | 1 | 1 | 1 | 1 | 1 | 0.384 | 0.727 | 0 | 0 | 0 | 1 | 1 | 1 | 1 | 1 | 1
| 5938 | 1 | 1 | 1 | 1 | 1 | 0.534 | 0.725 | 0 | 0 | 0 | 1 | 1 | 1 | 1 | 1 | 1
| 5939 | 1 | 1 | 1 | 1 | 1 | 0.631 | 0.727 | 0 | 0 | 0 | 1 | 1 | 1 | 1 | 1 | 1
| 5940 | 1 | 1 | 1 | 1 | 1 | 0.682 | 0.74 | 0 | 0 | 0 | 1 | 1 | 1 | 1 | 1 | 1
| 5941 | 1 | 1 | 1 | 1 | 1 | 0.693 | 0.77 | 0 | 0 | 0 | 1 | 1 | 1 | 1 | 1 | 1
| 5942 | 1 | 1 | 1 | 1 | 1 | 0.665 | 0.821 | 0 | 0 | 0 | 1 | 1 | 1 | 1 | 1 | 1
| 5943 | 1 | 1 | 1 | 1 | 1 | 0.597 | 0.882 | 0 | 0 | 0 | 1 | 1 | 1 | 1 | 1 | 1
| 5944 | 1 | 1 | 1 | 1 | 1 | 0.439 | 0.92 | 0 | 0 | 0 | 1 | 1 | 1 | 1 | 1 | 1
| 5945 | 1 | 1 | 1 | 1 | 1 | 0.274 | 0.94 | 0 | 0 | 0 | 1 | 1 | 1 | 1 | 1 | 1
| 5946 | 1 | 1 | 1 | 1 | 1 | 0.106 | 0.926 | 0 | 0 | 0 | 1 | 1 | 1 | 1 | 1 | 1
| 5947 | 1 | 1 | 1 | 1 | 1 | 0.001 | 0.882 | 0 | 0 | 0 | 1 | 1 | 1 | 1 | 1 | 1
| 5948 | 1 | 1 | 1 | 1 | 1 | 0 | 0.812 | 0 | 0 | 0 | 1 | 1 | 1 | 1 | 1 | 1
| 5949 | 1 | 1 | 1 | 1 | 1 | 0 | 0.718 | 0 | 0 | 0 | 1 | 1 | 1 | 1 | 1 | 1
| 5950 | 1 | 1 | 1 | 1 | 1 | 0 | 0.651 | 0 | 0 | 0 | 1 | 1 | 1 | 1 | 1 | 1
| 5951 | 1 | 1 | 1 | 1 | 1 | 0 | 0.624 | 0 | 0 | 0 | 1 | 1 | 1 | 1 | 1 | 1
| 5952 | 1 | 1 | 1 | 1 | 1 | 0 | 0.574 | 0 | 0 | 0 | 1 | 1 | 1 | 1 | 1 | 1
| 5953 | 1 | 1 | 1 | 1 | 1 | 0 | 0.478 | 0 | 0 | 0 | 1 | 1 | 1 | 1 | 1 | 1
| 5954 | 1 | 1 | 1 | 1 | 1 | 0 | 0.413 | 0 | 0 | 0 | 1 | 1 | 1 | 1 | 1 | 1
| 5955 | 1 | 1 | 1 | 1 | 1 | 0 | 0.346 | 0 | 0 | 0 | 1 | 1 | 1 | 1 | 1 | 1
| 5956 | 1 | 1 | 1 | 1 | 1 | 0 | 0.311 | 0 | 0 | 0 | 1 | 1 | 1 | 1 | 1 | 1
| 5957 | 1 | 1 | 1 | 1 | 1 | 0 | 0.501 | 0 | 0 | 0 | 1 | 1 | 1 | 1 | 1 | 1
| 5958 | 1 | 1 | 1 | 1 | 1 | 0 | 0.587 | 0 | 0 | 0 | 1 | 1 | 1 | 1 | 1 | 1
| 5959 | 1 | 1 | 1 | 1 | 1 | 0.006 | 0.598 | 0 | 0 | 0 | 1 | 1 | 1 | 1 | 1 | 1
| 5960 | 1 | 1 | 1 | 1 | 1 | 0.128 | 0.599 | 0 | 0 | 0 | 1 | 1 | 1 | 1 | 1 | 1
| 5961 | 1 | 1 | 1 | 1 | 1 | 0.305 | 0.591 | 0 | 0 | 0 | 1 | 1 | 1 | 1 | 1 | 1
| 5962 | 1 | 1 | 1 | 1 | 1 | 0.447 | 0.561 | 0 | 0 | 0 | 1 | 1 | 1 | 1 | 1 | 1
| 5963 | 1 | 1 | 1 | 1 | 1 | 0.539 | 0.532 | 0 | 0 | 0 | 1 | 1 | 1 | 1 | 1 | 1
| 5964 | 1 | 1 | 1 | 1 | 1 | 0.595 | 0.525 | 0 | 0 | 0 | 1 | 1 | 1 | 1 | 1 | 1
| 5965 | 1 | 1 | 1 | 1 | 1 | 0.623 | 0.559 | 0 | 0 | 0 | 1 | 1 | 1 | 1 | 1 | 1
| 5966 | 1 | 1 | 1 | 1 | 1 | 0.626 | 0.642 | 0 | 0 | 0 | 1 | 1 | 1 | 1 | 1 | 1
| 5967 | 1 | 1 | 1 | 1 | 1 | 0.568 | 0.753 | 0 | 0 | 0 | 1 | 1 | 1 | 1 | 1 | 1
| 5968 | 1 | 1 | 1 | 1 | 1 | 0.447 | 0.849 | 0 | 0 | 0 | 1 | 1 | 1 | 1 | 1 | 1
| 5969 | 1 | 1 | 1 | 1 | 1 | 0.29 | 0.908 | 0 | 0 | 0 | 1 | 1 | 1 | 1 | 1 | 1
| 5970 | 1 | 1 | 1 | 1 | 1 | 0.112 | 0.956 | 0 | 0 | 0 | 1 | 1 | 1 | 1 | 1 | 1
| 5971 | 1 | 1 | 1 | 1 | 1 | 0.001 | 0.95 | 0 | 0 | 0 | 1 | 1 | 1 | 1 | 1 | 1
| 5972 | 1 | 1 | 1 | 1 | 1 | 0 | 0.912 | 0 | 0 | 0 | 1 | 1 | 1 | 1 | 1 | 1
| 5973 | 1 | 1 | 1 | 1 | 1 | 0 | 0.868 | 0 | 0 | 0 | 1 | 1 | 1 | 1 | 1 | 1
| 5974 | 1 | 1 | 1 | 1 | 1 | 0 | 0.816 | 0 | 0 | 0 | 1 | 1 | 1 | 1 | 1 | 1
| 5975 | 1 | 1 | 1 | 1 | 1 | 0 | 0.762 | 0 | 0 | 0 | 1 | 1 | 1 | 1 | 1 | 1
| 5976 | 1 | 1 | 1 | 1 | 1 | 0 | 0.723 | 0 | 0 | 0 | 1 | 1 | 1 | 1 | 1 | 1
| 5977 | 1 | 1 | 1 | 1 | 1 | 0 | 0.695 | 0 | 0 | 0 | 1 | 1 | 1 | 1 | 1 | 1
| 5978 | 1 | 1 | 1 | 1 | 1 | 0 | 0.627 | 0 | 0 | 0 | 1 | 1 | 1 | 1 | 1 | 1
| 5979 | 1 | 1 | 1 | 1 | 1 | 0 | 0.558 | 0 | 0 | 0 | 1 | 1 | 1 | 1 | 1 | 1
| 5980 | 1 | 1 | 1 | 1 | 1 | 0 | 0.563 | 0 | 0 | 0 | 1 | 1 | 1 | 1 | 1 | 1
| 5981 | 1 | 1 | 1 | 1 | 1 | 0 | 0.782 | 0 | 0 | 0 | 1 | 1 | 1 | 1 | 1 | 1
| 5982 | 1 | 1 | 1 | 1 | 1 | 0 | 0.877 | 0 | 0 | 0 | 1 | 1 | 1 | 1 | 1 | 1
| 5983 | 1 | 1 | 1 | 1 | 1 | 0.007 | 0.901 | 0 | 0 | 0 | 1 | 1 | 1 | 1 | 1 | 1
| 5984 | 1 | 1 | 1 | 1 | 1 | 0.14 | 0.915 | 0 | 0 | 0 | 1 | 1 | 1 | 1 | 1 | 1
| 5985 | 1 | 1 | 1 | 1 | 1 | 0.348 | 0.92 | 0 | 0 | 0 | 1 | 1 | 1 | 1 | 1 | 1
| 5986 | 1 | 1 | 1 | 1 | 1 | 0.51 | 0.918 | 0 | 0 | 0 | 1 | 1 | 1 | 1 | 1 | 1
| 5987 | 1 | 1 | 1 | 1 | 1 | 0.614 | 0.913 | 0 | 0 | 0 | 1 | 1 | 1 | 1 | 1 | 1
| 5988 | 1 | 1 | 1 | 1 | 1 | 0.667 | 0.912 | 0 | 0 | 0 | 1 | 1 | 1 | 1 | 1 | 1
| 5989 | 1 | 1 | 1 | 1 | 1 | 0.673 | 0.92 | 0 | 0 | 0 | 1 | 1 | 1 | 1 | 1 | 1
| 5990 | 1 | 1 | 1 | 1 | 1 | 0.644 | 0.936 | 0 | 0 | 0 | 1 | 1 | 1 | 1 | 1 | 1
| 5991 | 1 | 1 | 1 | 1 | 1 | 0.571 | 0.953 | 0 | 0 | 0 | 1 | 1 | 1 | 1 | 1 | 1
| 5992 | 1 | 1 | 1 | 1 | 1 | 0.425 | 0.961 | 0 | 0 | 0 | 1 | 1 | 1 | 1 | 1 | 1
| 5993 | 1 | 1 | 1 | 1 | 1 | 0.272 | 0.961 | 0 | 0 | 0 | 1 | 1 | 1 | 1 | 1 | 1
| 5994 | 1 | 1 | 1 | 1 | 1 | 0.105 | 0.948 | 0 | 0 | 0 | 1 | 1 | 1 | 1 | 1 | 1
| 5995 | 1 | 1 | 1 | 1 | 1 | 0.001 | 0.925 | 0 | 0 | 0 | 1 | 1 | 1 | 1 | 1 | 1
| 5996 | 1 | 1 | 1 | 1 | 1 | 0 | 0.913 | 0 | 0 | 0 | 1 | 1 | 1 | 1 | 1 | 1
| 5997 | 1 | 1 | 1 | 1 | 1 | 0 | 0.876 | 0 | 0 | 0 | 1 | 1 | 1 | 1 | 1 | 1
| 5998 | 1 | 1 | 1 | 1 | 1 | 0 | 0.835 | 0 | 0 | 0 | 1 | 1 | 1 | 1 | 1 | 1
| 5999 | 1 | 1 | 1 | 1 | 1 | 0 | 0.789 | 0 | 0 | 0 | 1 | 1 | 1 | 1 | 1 | 1
| 6000 | 1 | 1 | 1 | 1 | 1 | 0 | 0.738 | 0 | 0 | 0 | 1 | 1 | 1 | 1 | 1 | 1
| 6001 | 1 | 1 | 1 | 1 | 1 | 0 | 0.705 | 0 | 0 | 0 | 1 | 1 | 1 | 1 | 1 | 1
| 6002 | 1 | 1 | 1 | 1 | 1 | 0 | 0.679 | 0 | 0 | 0 | 1 | 1 | 1 | 1 | 1 | 1
| 6003 | 1 | 1 | 1 | 1 | 1 | 0 | 0.642 | 0 | 0 | 0 | 1 | 1 | 1 | 1 | 1 | 1
| 6004 | 1 | 1 | 1 | 1 | 1 | 0 | 0.713 | 0 | 0 | 0 | 1 | 1 | 1 | 1 | 1 | 1
| 6005 | 1 | 1 | 1 | 1 | 1 | 0 | 0.836 | 0 | 0 | 0 | 1 | 1 | 1 | 1 | 1 | 1
| 6006 | 1 | 1 | 1 | 1 | 1 | 0 | 0.861 | 0 | 0 | 0 | 1 | 1 | 1 | 1 | 1 | 1
| 6007 | 1 | 1 | 1 | 1 | 1 | 0.007 | 0.875 | 0 | 0 | 0 | 1 | 1 | 1 | 1 | 1 | 1
| 6008 | 1 | 1 | 1 | 1 | 1 | 0.135 | 0.898 | 0 | 0 | 0 | 1 | 1 | 1 | 1 | 1 | 1
| 6009 | 1 | 1 | 1 | 1 | 1 | 0.341 | 0.918 | 0 | 0 | 0 | 1 | 1 | 1 | 1 | 1 | 1
| 6010 | 1 | 1 | 1 | 1 | 1 | 0.494 | 0.927 | 0 | 0 | 0 | 1 | 1 | 1 | 1 | 1 | 1
| 6011 | 1 | 1 | 1 | 1 | 1 | 0.596 | 0.928 | 0 | 0 | 0 | 1 | 1 | 1 | 1 | 1 | 1
| 6012 | 1 | 1 | 1 | 1 | 1 | 0.652 | 0.929 | 0 | 0 | 0 | 1 | 1 | 1 | 1 | 1 | 1
| 6013 | 1 | 1 | 1 | 1 | 1 | 0.676 | 0.936 | 0 | 0 | 0 | 1 | 1 | 1 | 1 | 1 | 1
| 6014 | 1 | 1 | 1 | 1 | 1 | 0.65 | 0.946 | 0 | 0 | 0 | 1 | 1 | 1 | 1 | 1 | 1
| 6015 | 1 | 1 | 1 | 1 | 1 | 0.581 | 0.955 | 0 | 0 | 0 | 1 | 1 | 1 | 1 | 1 | 1
| 6016 | 1 | 1 | 1 | 1 | 1 | 0.467 | 0.95 | 0 | 0 | 0 | 1 | 1 | 1 | 1 | 1 | 1
| 6017 | 1 | 1 | 1 | 1 | 1 | 0.313 | 0.939 | 0 | 0 | 0 | 1 | 1 | 1 | 1 | 1 | 1
| 6018 | 1 | 1 | 1 | 1 | 1 | 0.127 | 0.921 | 0 | 0 | 0 | 1 | 1 | 1 | 1 | 1 | 1
| 6019 | 1 | 1 | 1 | 1 | 1 | 0.001 | 0.885 | 0 | 0 | 0 | 1 | 1 | 1 | 1 | 1 | 1
| 6020 | 1 | 1 | 1 | 1 | 1 | 0 | 0.84 | 0 | 0 | 0 | 1 | 1 | 1 | 1 | 1 | 1
| 6021 | 1 | 1 | 1 | 1 | 1 | 0 | 0.808 | 0 | 0 | 0 | 1 | 1 | 1 | 1 | 1 | 1
| 6022 | 1 | 1 | 1 | 1 | 1 | 0 | 0.788 | 0 | 0 | 0 | 1 | 1 | 1 | 1 | 1 | 1
| 6023 | 1 | 1 | 1 | 1 | 1 | 0 | 0.768 | 0 | 0 | 0 | 1 | 1 | 1 | 1 | 1 | 1
| 6024 | 1 | 1 | 1 | 1 | 1 | 0 | 0.727 | 0 | 0 | 0 | 1 | 1 | 1 | 1 | 1 | 1
| 6025 | 1 | 1 | 1 | 1 | 1 | 0 | 0.69 | 0 | 0 | 0 | 1 | 1 | 1 | 1 | 1 | 1
| 6026 | 1 | 1 | 1 | 1 | 1 | 0 | 0.633 | 0 | 0 | 0 | 1 | 1 | 1 | 1 | 1 | 1
| 6027 | 1 | 1 | 1 | 1 | 1 | 0 | 0.622 | 0 | 0 | 0 | 1 | 1 | 1 | 1 | 1 | 1
| 6028 | 1 | 1 | 1 | 1 | 1 | 0 | 0.608 | 0 | 0 | 0 | 1 | 1 | 1 | 1 | 1 | 1
| 6029 | 1 | 1 | 1 | 1 | 1 | 0 | 0.822 | 0 | 0 | 0 | 1 | 1 | 1 | 1 | 1 | 1
| 6030 | 1 | 1 | 1 | 1 | 1 | 0 | 0.926 | 0 | 0 | 0 | 1 | 1 | 1 | 1 | 1 | 1
| 6031 | 1 | 1 | 1 | 1 | 1 | 0.012 | 0.951 | 0 | 0 | 0 | 1 | 1 | 1 | 1 | 1 | 1
| 6032 | 1 | 1 | 1 | 1 | 1 | 0.179 | 0.948 | 0 | 0 | 0 | 1 | 1 | 1 | 1 | 1 | 1
| 6033 | 1 | 1 | 1 | 1 | 1 | 0.363 | 0.943 | 0 | 0 | 0 | 1 | 1 | 1 | 1 | 1 | 1
| 6034 | 1 | 1 | 1 | 1 | 1 | 0.508 | 0.934 | 0 | 0 | 0 | 1 | 1 | 1 | 1 | 1 | 1
| 6035 | 1 | 1 | 1 | 1 | 1 | 0.608 | 0.919 | 0 | 0 | 0 | 1 | 1 | 1 | 1 | 1 | 1
| 6036 | 1 | 1 | 1 | 1 | 1 | 0.665 | 0.908 | 0 | 0 | 0 | 1 | 1 | 1 | 1 | 1 | 1
| 6037 | 1 | 1 | 1 | 1 | 1 | 0.675 | 0.906 | 0 | 0 | 0 | 1 | 1 | 1 | 1 | 1 | 1
| 6038 | 1 | 1 | 1 | 1 | 1 | 0.647 | 0.911 | 0 | 0 | 0 | 1 | 1 | 1 | 1 | 1 | 1
| 6039 | 1 | 1 | 1 | 1 | 1 | 0.575 | 0.913 | 0 | 0 | 0 | 1 | 1 | 1 | 1 | 1 | 1
| 6040 | 1 | 1 | 1 | 1 | 1 | 0.457 | 0.912 | 0 | 0 | 0 | 1 | 1 | 1 | 1 | 1 | 1
| 6041 | 1 | 1 | 1 | 1 | 1 | 0.305 | 0.914 | 0 | 0 | 0 | 1 | 1 | 1 | 1 | 1 | 1
| 6042 | 1 | 1 | 1 | 1 | 1 | 0.119 | 0.91 | 0 | 0 | 0 | 1 | 1 | 1 | 1 | 1 | 1
| 6043 | 1 | 1 | 1 | 1 | 1 | 0.001 | 0.883 | 0 | 0 | 0 | 1 | 1 | 1 | 1 | 1 | 1
| 6044 | 1 | 1 | 1 | 1 | 1 | 0 | 0.814 | 0 | 0 | 0 | 1 | 1 | 1 | 1 | 1 | 1
| 6045 | 1 | 1 | 1 | 1 | 1 | 0 | 0.701 | 0 | 0 | 0 | 1 | 1 | 1 | 1 | 1 | 1
| 6046 | 1 | 1 | 1 | 1 | 1 | 0 | 0.561 | 0 | 0 | 0 | 1 | 1 | 1 | 1 | 1 | 1
| 6047 | 1 | 1 | 1 | 1 | 1 | 0 | 0.425 | 0 | 0 | 0 | 1 | 1 | 1 | 1 | 1 | 1
| 6048 | 1 | 1 | 1 | 1 | 1 | 0 | 0.351 | 0 | 0 | 0 | 1 | 1 | 1 | 1 | 1 | 1
| 6049 | 1 | 1 | 1 | 1 | 1 | 0 | 0.367 | 0 | 0 | 0 | 1 | 1 | 1 | 1 | 1 | 1
| 6050 | 1 | 1 | 1 | 1 | 1 | 0 | 0.388 | 0 | 0 | 0 | 1 | 1 | 1 | 1 | 1 | 1
| 6051 | 1 | 1 | 1 | 1 | 1 | 0 | 0.379 | 0 | 0 | 0 | 1 | 1 | 1 | 1 | 1 | 1
| 6052 | 1 | 1 | 1 | 1 | 1 | 0 | 0.367 | 0 | 0 | 0 | 1 | 1 | 1 | 1 | 1 | 1
| 6053 | 1 | 1 | 1 | 1 | 1 | 0 | 0.524 | 0 | 0 | 0 | 1 | 1 | 1 | 1 | 1 | 1
| 6054 | 1 | 1 | 1 | 1 | 1 | 0 | 0.758 | 0 | 0 | 0 | 1 | 1 | 1 | 1 | 1 | 1
| 6055 | 1 | 1 | 1 | 1 | 1 | 0.007 | 0.782 | 0 | 0 | 0 | 1 | 1 | 1 | 1 | 1 | 1
| 6056 | 1 | 1 | 1 | 1 | 1 | 0.125 | 0.763 | 0 | 0 | 0 | 1 | 1 | 1 | 1 | 1 | 1
| 6057 | 1 | 1 | 1 | 1 | 1 | 0.279 | 0.737 | 0 | 0 | 0 | 1 | 1 | 1 | 1 | 1 | 1
| 6058 | 1 | 1 | 1 | 1 | 1 | 0.465 | 0.726 | 0 | 0 | 0 | 1 | 1 | 1 | 1 | 1 | 1
| 6059 | 1 | 1 | 1 | 1 | 1 | 0.548 | 0.737 | 0 | 0 | 0 | 1 | 1 | 1 | 1 | 1 | 1
| 6060 | 1 | 1 | 1 | 1 | 1 | 0.594 | 0.777 | 0 | 0 | 0 | 1 | 1 | 1 | 1 | 1 | 1
| 6061 | 1 | 1 | 1 | 1 | 1 | 0.588 | 0.829 | 0 | 0 | 0 | 1 | 1 | 1 | 1 | 1 | 1
| 6062 | 1 | 1 | 1 | 1 | 1 | 0.549 | 0.873 | 0 | 0 | 0 | 1 | 1 | 1 | 1 | 1 | 1
| 6063 | 1 | 1 | 1 | 1 | 1 | 0.53 | 0.878 | 0 | 0 | 0 | 1 | 1 | 1 | 1 | 1 | 1
| 6064 | 1 | 1 | 1 | 1 | 1 | 0.432 | 0.816 | 0 | 0 | 0 | 1 | 1 | 1 | 1 | 1 | 1
| 6065 | 1 | 1 | 1 | 1 | 1 | 0.258 | 0.718 | 0 | 0 | 0 | 1 | 1 | 1 | 1 | 1 | 1
| 6066 | 1 | 1 | 1 | 1 | 1 | 0.088 | 0.683 | 0 | 0 | 0 | 1 | 1 | 1 | 1 | 1 | 1
| 6067 | 1 | 1 | 1 | 1 | 1 | 0 | 0.677 | 0 | 0 | 0 | 1 | 1 | 1 | 1 | 1 | 1
| 6068 | 1 | 1 | 1 | 1 | 1 | 0 | 0.652 | 0 | 0 | 0 | 1 | 1 | 1 | 1 | 1 | 1
| 6069 | 1 | 1 | 1 | 1 | 1 | 0 | 0.581 | 0 | 0 | 0 | 1 | 1 | 1 | 1 | 1 | 1
| 6070 | 1 | 1 | 1 | 1 | 1 | 0 | 0.525 | 0 | 0 | 0 | 1 | 1 | 1 | 1 | 1 | 1
| 6071 | 1 | 1 | 1 | 1 | 1 | 0 | 0.522 | 0 | 0 | 0 | 1 | 1 | 1 | 1 | 1 | 1
| 6072 | 1 | 1 | 1 | 1 | 1 | 0 | 0.433 | 0 | 0 | 0 | 1 | 1 | 1 | 1 | 1 | 1
| 6073 | 1 | 1 | 1 | 1 | 1 | 0 | 0.377 | 0 | 0 | 0 | 1 | 1 | 1 | 1 | 1 | 1
| 6074 | 1 | 1 | 1 | 1 | 1 | 0 | 0.355 | 0 | 0 | 0 | 1 | 1 | 1 | 1 | 1 | 1
| 6075 | 1 | 1 | 1 | 1 | 1 | 0 | 0.337 | 0 | 0 | 0 | 1 | 1 | 1 | 1 | 1 | 1
| 6076 | 1 | 1 | 1 | 1 | 1 | 0 | 0.309 | 0 | 0 | 0 | 1 | 1 | 1 | 1 | 1 | 1
| 6077 | 1 | 1 | 1 | 1 | 1 | 0 | 0.542 | 0 | 0 | 0 | 1 | 1 | 1 | 1 | 1 | 1
| 6078 | 1 | 1 | 1 | 1 | 1 | 0 | 0.662 | 0 | 0 | 0 | 1 | 1 | 1 | 1 | 1 | 1
| 6079 | 1 | 1 | 1 | 1 | 1 | 0.009 | 0.675 | 0 | 0 | 0 | 1 | 1 | 1 | 1 | 1 | 1
| 6080 | 1 | 1 | 1 | 1 | 1 | 0.155 | 0.68 | 0 | 0 | 0 | 1 | 1 | 1 | 1 | 1 | 1
| 6081 | 1 | 1 | 1 | 1 | 1 | 0.356 | 0.674 | 0 | 0 | 0 | 1 | 1 | 1 | 1 | 1 | 1
| 6082 | 1 | 1 | 1 | 1 | 1 | 0.51 | 0.666 | 0 | 0 | 0 | 1 | 1 | 1 | 1 | 1 | 1
| 6083 | 1 | 1 | 1 | 1 | 1 | 0.611 | 0.666 | 0 | 0 | 0 | 1 | 1 | 1 | 1 | 1 | 1
| 6084 | 1 | 1 | 1 | 1 | 1 | 0.669 | 0.684 | 0 | 0 | 0 | 1 | 1 | 1 | 1 | 1 | 1
| 6085 | 1 | 1 | 1 | 1 | 1 | 0.686 | 0.718 | 0 | 0 | 0 | 1 | 1 | 1 | 1 | 1 | 1
| 6086 | 1 | 1 | 1 | 1 | 1 | 0.661 | 0.751 | 0 | 0 | 0 | 1 | 1 | 1 | 1 | 1 | 1
| 6087 | 1 | 1 | 1 | 1 | 1 | 0.595 | 0.774 | 0 | 0 | 0 | 1 | 1 | 1 | 1 | 1 | 1
| 6088 | 1 | 1 | 1 | 1 | 1 | 0.485 | 0.764 | 0 | 0 | 0 | 1 | 1 | 1 | 1 | 1 | 1
| 6089 | 1 | 1 | 1 | 1 | 1 | 0.332 | 0.721 | 0 | 0 | 0 | 1 | 1 | 1 | 1 | 1 | 1
| 6090 | 1 | 1 | 1 | 1 | 1 | 0.144 | 0.646 | 0 | 0 | 0 | 1 | 1 | 1 | 1 | 1 | 1
| 6091 | 1 | 1 | 1 | 1 | 1 | 0.001 | 0.602 | 0 | 0 | 0 | 1 | 1 | 1 | 1 | 1 | 1
| 6092 | 1 | 1 | 1 | 1 | 1 | 0 | 0.532 | 0 | 0 | 0 | 1 | 1 | 1 | 1 | 1 | 1
| 6093 | 1 | 1 | 1 | 1 | 1 | 0 | 0.457 | 0 | 0 | 0 | 1 | 1 | 1 | 1 | 1 | 1
| 6094 | 1 | 1 | 1 | 1 | 1 | 0 | 0.437 | 0 | 0 | 0 | 1 | 1 | 1 | 1 | 1 | 1
| 6095 | 1 | 1 | 1 | 1 | 1 | 0 | 0.494 | 0 | 0 | 0 | 1 | 1 | 1 | 1 | 1 | 1
| 6096 | 1 | 1 | 1 | 1 | 1 | 0 | 0.532 | 0 | 0 | 0 | 1 | 1 | 1 | 1 | 1 | 1
| 6097 | 1 | 1 | 1 | 1 | 1 | 0 | 0.547 | 0 | 0 | 0 | 1 | 1 | 1 | 1 | 1 | 1
| 6098 | 1 | 1 | 1 | 1 | 1 | 0 | 0.485 | 0 | 0 | 0 | 1 | 1 | 1 | 1 | 1 | 1
| 6099 | 1 | 1 | 1 | 1 | 1 | 0 | 0.451 | 0 | 0 | 0 | 1 | 1 | 1 | 1 | 1 | 1
| 6100 | 1 | 1 | 1 | 1 | 1 | 0 | 0.371 | 0 | 0 | 0 | 1 | 1 | 1 | 1 | 1 | 1
| 6101 | 1 | 1 | 1 | 1 | 1 | 0 | 0.606 | 0 | 0 | 0 | 1 | 1 | 1 | 1 | 1 | 1
| 6102 | 1 | 1 | 1 | 1 | 1 | 0 | 0.678 | 0 | 0 | 0 | 1 | 1 | 1 | 1 | 1 | 1
| 6103 | 1 | 1 | 1 | 1 | 1 | 0.011 | 0.63 | 0 | 0 | 0 | 1 | 1 | 1 | 1 | 1 | 1
| 6104 | 1 | 1 | 1 | 1 | 1 | 0.164 | 0.599 | 0 | 0 | 0 | 1 | 1 | 1 | 1 | 1 | 1
| 6105 | 1 | 1 | 1 | 1 | 1 | 0.371 | 0.599 | 0 | 0 | 0 | 1 | 1 | 1 | 1 | 1 | 1
| 6106 | 1 | 1 | 1 | 1 | 1 | 0.523 | 0.594 | 0 | 0 | 0 | 1 | 1 | 1 | 1 | 1 | 1
| 6107 | 1 | 1 | 1 | 1 | 1 | 0.622 | 0.601 | 0 | 0 | 0 | 1 | 1 | 1 | 1 | 1 | 1
| 6108 | 1 | 1 | 1 | 1 | 1 | 0.675 | 0.644 | 0 | 0 | 0 | 1 | 1 | 1 | 1 | 1 | 1
| 6109 | 1 | 1 | 1 | 1 | 1 | 0.688 | 0.718 | 0 | 0 | 0 | 1 | 1 | 1 | 1 | 1 | 1
| 6110 | 1 | 1 | 1 | 1 | 1 | 0.651 | 0.799 | 0 | 0 | 0 | 1 | 1 | 1 | 1 | 1 | 1
| 6111 | 1 | 1 | 1 | 1 | 1 | 0.588 | 0.847 | 0 | 0 | 0 | 1 | 1 | 1 | 1 | 1 | 1
| 6112 | 1 | 1 | 1 | 1 | 1 | 0.468 | 0.826 | 0 | 0 | 0 | 1 | 1 | 1 | 1 | 1 | 1
| 6113 | 1 | 1 | 1 | 1 | 1 | 0.313 | 0.741 | 0 | 0 | 0 | 1 | 1 | 1 | 1 | 1 | 1
| 6114 | 1 | 1 | 1 | 1 | 1 | 0.122 | 0.692 | 0 | 0 | 0 | 1 | 1 | 1 | 1 | 1 | 1
| 6115 | 1 | 1 | 1 | 1 | 1 | 0.001 | 0.659 | 0 | 0 | 0 | 1 | 1 | 1 | 1 | 1 | 1
| 6116 | 1 | 1 | 1 | 1 | 1 | 0 | 0.59 | 0 | 0 | 0 | 1 | 1 | 1 | 1 | 1 | 1
| 6117 | 1 | 1 | 1 | 1 | 1 | 0 | 0.508 | 0 | 0 | 0 | 1 | 1 | 1 | 1 | 1 | 1
| 6118 | 1 | 1 | 1 | 1 | 1 | 0 | 0.501 | 0 | 0 | 0 | 1 | 1 | 1 | 1 | 1 | 1
| 6119 | 1 | 1 | 1 | 1 | 1 | 0 | 0.481 | 0 | 0 | 0 | 1 | 1 | 1 | 1 | 1 | 1
| 6120 | 1 | 1 | 1 | 1 | 1 | 0 | 0.488 | 0 | 0 | 0 | 1 | 1 | 1 | 1 | 1 | 1
| 6121 | 1 | 1 | 1 | 1 | 1 | 0 | 0.506 | 0 | 0 | 0 | 1 | 1 | 1 | 1 | 1 | 1
| 6122 | 1 | 1 | 1 | 1 | 1 | 0 | 0.479 | 0 | 0 | 0 | 1 | 1 | 1 | 1 | 1 | 1
| 6123 | 1 | 1 | 1 | 1 | 1 | 0 | 0.444 | 0 | 0 | 0 | 1 | 1 | 1 | 1 | 1 | 1
| 6124 | 1 | 1 | 1 | 1 | 1 | 0 | 0.407 | 0 | 0 | 0 | 1 | 1 | 1 | 1 | 1 | 1
| 6125 | 1 | 1 | 1 | 1 | 1 | 0 | 0.54 | 0 | 0 | 0 | 1 | 1 | 1 | 1 | 1 | 1
| 6126 | 1 | 1 | 1 | 1 | 1 | 0 | 0.599 | 0 | 0 | 0 | 1 | 1 | 1 | 1 | 1 | 1
| 6127 | 1 | 1 | 1 | 1 | 1 | 0.01 | 0.563 | 0 | 0 | 0 | 1 | 1 | 1 | 1 | 1 | 1
| 6128 | 1 | 1 | 1 | 1 | 1 | 0.163 | 0.537 | 0 | 0 | 0 | 1 | 1 | 1 | 1 | 1 | 1
| 6129 | 1 | 1 | 1 | 1 | 1 | 0.368 | 0.523 | 0 | 0 | 0 | 1 | 1 | 1 | 1 | 1 | 1
| 6130 | 1 | 1 | 1 | 1 | 1 | 0.519 | 0.507 | 0 | 0 | 0 | 1 | 1 | 1 | 1 | 1 | 1
| 6131 | 1 | 1 | 1 | 1 | 1 | 0.618 | 0.485 | 0 | 0 | 0 | 1 | 1 | 1 | 1 | 1 | 1
| 6132 | 1 | 1 | 1 | 1 | 1 | 0.67 | 0.469 | 0 | 0 | 0 | 1 | 1 | 1 | 1 | 1 | 1
| 6133 | 1 | 1 | 1 | 1 | 1 | 0.682 | 0.494 | 0 | 0 | 0 | 1 | 1 | 1 | 1 | 1 | 1
| 6134 | 1 | 1 | 1 | 1 | 1 | 0.653 | 0.586 | 0 | 0 | 0 | 1 | 1 | 1 | 1 | 1 | 1
| 6135 | 1 | 1 | 1 | 1 | 1 | 0.582 | 0.706 | 0 | 0 | 0 | 1 | 1 | 1 | 1 | 1 | 1
| 6136 | 1 | 1 | 1 | 1 | 1 | 0.471 | 0.752 | 0 | 0 | 0 | 1 | 1 | 1 | 1 | 1 | 1
| 6137 | 1 | 1 | 1 | 1 | 1 | 0.302 | 0.703 | 0 | 0 | 0 | 1 | 1 | 1 | 1 | 1 | 1
| 6138 | 1 | 1 | 1 | 1 | 1 | 0.125 | 0.715 | 0 | 0 | 0 | 1 | 1 | 1 | 1 | 1 | 1
| 6139 | 1 | 1 | 1 | 1 | 1 | 0.001 | 0.689 | 0 | 0 | 0 | 1 | 1 | 1 | 1 | 1 | 1
| 6140 | 1 | 1 | 1 | 1 | 1 | 0 | 0.623 | 0 | 0 | 0 | 1 | 1 | 1 | 1 | 1 | 1
| 6141 | 1 | 1 | 1 | 1 | 1 | 0 | 0.556 | 0 | 0 | 0 | 1 | 1 | 1 | 1 | 1 | 1
| 6142 | 1 | 1 | 1 | 1 | 1 | 0 | 0.514 | 0 | 0 | 0 | 1 | 1 | 1 | 1 | 1 | 1
| 6143 | 1 | 1 | 1 | 1 | 1 | 0 | 0.485 | 0 | 0 | 0 | 1 | 1 | 1 | 1 | 1 | 1
| 6144 | 1 | 1 | 1 | 1 | 1 | 0 | 0.388 | 0 | 0 | 0 | 1 | 1 | 1 | 1 | 1 | 1
| 6145 | 1 | 1 | 1 | 1 | 1 | 0 | 0.305 | 0 | 0 | 0 | 1 | 1 | 1 | 1 | 1 | 1
| 6146 | 1 | 1 | 1 | 1 | 1 | 0 | 0.223 | 0 | 0 | 0 | 1 | 1 | 1 | 1 | 1 | 1
| 6147 | 1 | 1 | 1 | 1 | 1 | 0 | 0.167 | 0 | 0 | 0 | 1 | 1 | 1 | 1 | 1 | 1
| 6148 | 1 | 1 | 1 | 1 | 1 | 0 | 0.144 | 0 | 0 | 0 | 1 | 1 | 1 | 1 | 1 | 1
| 6149 | 1 | 1 | 1 | 1 | 1 | 0 | 0.376 | 0 | 0 | 0 | 1 | 1 | 1 | 1 | 1 | 1
| 6150 | 1 | 1 | 1 | 1 | 1 | 0 | 0.442 | 0 | 0 | 0 | 1 | 1 | 1 | 1 | 1 | 1
| 6151 | 1 | 1 | 1 | 1 | 1 | 0.01 | 0.404 | 0 | 0 | 0 | 1 | 1 | 1 | 1 | 1 | 1
| 6152 | 1 | 1 | 1 | 1 | 1 | 0.153 | 0.364 | 0 | 0 | 0 | 1 | 1 | 1 | 1 | 1 | 1
| 6153 | 1 | 1 | 1 | 1 | 1 | 0.354 | 0.328 | 0 | 0 | 0 | 1 | 1 | 1 | 1 | 1 | 1
| 6154 | 1 | 1 | 1 | 1 | 1 | 0.51 | 0.311 | 0 | 0 | 0 | 1 | 1 | 1 | 1 | 1 | 1
| 6155 | 1 | 1 | 1 | 1 | 1 | 0.611 | 0.311 | 0 | 0 | 0 | 1 | 1 | 1 | 1 | 1 | 1
| 6156 | 1 | 1 | 1 | 1 | 1 | 0.667 | 0.325 | 0 | 0 | 0 | 1 | 1 | 1 | 1 | 1 | 1
| 6157 | 1 | 1 | 1 | 1 | 1 | 0.681 | 0.356 | 0 | 0 | 0 | 1 | 1 | 1 | 1 | 1 | 1
| 6158 | 1 | 1 | 1 | 1 | 1 | 0.655 | 0.401 | 0 | 0 | 0 | 1 | 1 | 1 | 1 | 1 | 1
| 6159 | 1 | 1 | 1 | 1 | 1 | 0.588 | 0.459 | 0 | 0 | 0 | 1 | 1 | 1 | 1 | 1 | 1
| 6160 | 1 | 1 | 1 | 1 | 1 | 0.475 | 0.55 | 0 | 0 | 0 | 1 | 1 | 1 | 1 | 1 | 1
| 6161 | 1 | 1 | 1 | 1 | 1 | 0.322 | 0.686 | 0 | 0 | 0 | 1 | 1 | 1 | 1 | 1 | 1
| 6162 | 1 | 1 | 1 | 1 | 1 | 0.137 | 0.797 | 0 | 0 | 0 | 1 | 1 | 1 | 1 | 1 | 1
| 6163 | 1 | 1 | 1 | 1 | 1 | 0.001 | 0.835 | 0 | 0 | 0 | 1 | 1 | 1 | 1 | 1 | 1
| 6164 | 1 | 1 | 1 | 1 | 1 | 0 | 0.793 | 0 | 0 | 0 | 1 | 1 | 1 | 1 | 1 | 1
| 6165 | 1 | 1 | 1 | 1 | 1 | 0 | 0.693 | 0 | 0 | 0 | 1 | 1 | 1 | 1 | 1 | 1
| 6166 | 1 | 1 | 1 | 1 | 1 | 0 | 0.604 | 0 | 0 | 0 | 1 | 1 | 1 | 1 | 1 | 1
| 6167 | 1 | 1 | 1 | 1 | 1 | 0 | 0.591 | 0 | 0 | 0 | 1 | 1 | 1 | 1 | 1 | 1
| 6168 | 1 | 1 | 1 | 1 | 1 | 0 | 0.533 | 0 | 0 | 0 | 1 | 1 | 1 | 1 | 1 | 1
| 6169 | 1 | 1 | 1 | 1 | 1 | 0 | 0.504 | 0 | 0 | 0 | 1 | 1 | 1 | 1 | 1 | 1
| 6170 | 1 | 1 | 1 | 1 | 1 | 0 | 0.466 | 0 | 0 | 0 | 1 | 1 | 1 | 1 | 1 | 1
| 6171 | 1 | 1 | 1 | 1 | 1 | 0 | 0.396 | 0 | 0 | 0 | 1 | 1 | 1 | 1 | 1 | 1
| 6172 | 1 | 1 | 1 | 1 | 1 | 0 | 0.352 | 0 | 0 | 0 | 1 | 1 | 1 | 1 | 1 | 1
| 6173 | 1 | 1 | 1 | 1 | 1 | 0 | 0.586 | 0 | 0 | 0 | 1 | 1 | 1 | 1 | 1 | 1
| 6174 | 1 | 1 | 1 | 1 | 1 | 0 | 0.65 | 0 | 0 | 0 | 1 | 1 | 1 | 1 | 1 | 1
| 6175 | 1 | 1 | 1 | 1 | 1 | 0.01 | 0.6 | 0 | 0 | 0 | 1 | 1 | 1 | 1 | 1 | 1
| 6176 | 1 | 1 | 1 | 1 | 1 | 0.15 | 0.547 | 0 | 0 | 0 | 1 | 1 | 1 | 1 | 1 | 1
| 6177 | 1 | 1 | 1 | 1 | 1 | 0.361 | 0.505 | 0 | 0 | 0 | 1 | 1 | 1 | 1 | 1 | 1
| 6178 | 1 | 1 | 1 | 1 | 1 | 0.512 | 0.469 | 0 | 0 | 0 | 1 | 1 | 1 | 1 | 1 | 1
| 6179 | 1 | 1 | 1 | 1 | 1 | 0.619 | 0.444 | 0 | 0 | 0 | 1 | 1 | 1 | 1 | 1 | 1
| 6180 | 1 | 1 | 1 | 1 | 1 | 0.668 | 0.443 | 0 | 0 | 0 | 1 | 1 | 1 | 1 | 1 | 1
| 6181 | 1 | 1 | 1 | 1 | 1 | 0.682 | 0.474 | 0 | 0 | 0 | 1 | 1 | 1 | 1 | 1 | 1
| 6182 | 1 | 1 | 1 | 1 | 1 | 0.655 | 0.538 | 0 | 0 | 0 | 1 | 1 | 1 | 1 | 1 | 1
| 6183 | 1 | 1 | 1 | 1 | 1 | 0.586 | 0.635 | 0 | 0 | 0 | 1 | 1 | 1 | 1 | 1 | 1
| 6184 | 1 | 1 | 1 | 1 | 1 | 0.475 | 0.74 | 0 | 0 | 0 | 1 | 1 | 1 | 1 | 1 | 1
| 6185 | 1 | 1 | 1 | 1 | 1 | 0.323 | 0.799 | 0 | 0 | 0 | 1 | 1 | 1 | 1 | 1 | 1
| 6186 | 1 | 1 | 1 | 1 | 1 | 0.138 | 0.86 | 0 | 0 | 0 | 1 | 1 | 1 | 1 | 1 | 1
| 6187 | 1 | 1 | 1 | 1 | 1 | 0.001 | 0.884 | 0 | 0 | 0 | 1 | 1 | 1 | 1 | 1 | 1
| 6188 | 1 | 1 | 1 | 1 | 1 | 0 | 0.812 | 0 | 0 | 0 | 1 | 1 | 1 | 1 | 1 | 1
| 6189 | 1 | 1 | 1 | 1 | 1 | 0 | 0.72 | 0 | 0 | 0 | 1 | 1 | 1 | 1 | 1 | 1
| 6190 | 1 | 1 | 1 | 1 | 1 | 0 | 0.611 | 0 | 0 | 0 | 1 | 1 | 1 | 1 | 1 | 1
| 6191 | 1 | 1 | 1 | 1 | 1 | 0 | 0.538 | 0 | 0 | 0 | 1 | 1 | 1 | 1 | 1 | 1
| 6192 | 1 | 1 | 1 | 1 | 1 | 0 | 0.534 | 0 | 0 | 0 | 1 | 1 | 1 | 1 | 1 | 1
| 6193 | 1 | 1 | 1 | 1 | 1 | 0 | 0.524 | 0 | 0 | 0 | 1 | 1 | 1 | 1 | 1 | 1
| 6194 | 1 | 1 | 1 | 1 | 1 | 0 | 0.494 | 0 | 0 | 0 | 1 | 1 | 1 | 1 | 1 | 1
| 6195 | 1 | 1 | 1 | 1 | 1 | 0 | 0.491 | 0 | 0 | 0 | 1 | 1 | 1 | 1 | 1 | 1
| 6196 | 1 | 1 | 1 | 1 | 1 | 0 | 0.492 | 0 | 0 | 0 | 1 | 1 | 1 | 1 | 1 | 1
| 6197 | 1 | 1 | 1 | 1 | 1 | 0 | 0.644 | 0 | 0 | 0 | 1 | 1 | 1 | 1 | 1 | 1
| 6198 | 1 | 1 | 1 | 1 | 1 | 0 | 0.718 | 0 | 0 | 0 | 1 | 1 | 1 | 1 | 1 | 1
| 6199 | 1 | 1 | 1 | 1 | 1 | 0.01 | 0.748 | 0 | 0 | 0 | 1 | 1 | 1 | 1 | 1 | 1
| 6200 | 1 | 1 | 1 | 1 | 1 | 0.166 | 0.768 | 0 | 0 | 0 | 1 | 1 | 1 | 1 | 1 | 1
| 6201 | 1 | 1 | 1 | 1 | 1 | 0.368 | 0.779 | 0 | 0 | 0 | 1 | 1 | 1 | 1 | 1 | 1
| 6202 | 1 | 1 | 1 | 1 | 1 | 0.519 | 0.774 | 0 | 0 | 0 | 1 | 1 | 1 | 1 | 1 | 1
| 6203 | 1 | 1 | 1 | 1 | 1 | 0.62 | 0.764 | 0 | 0 | 0 | 1 | 1 | 1 | 1 | 1 | 1
| 6204 | 1 | 1 | 1 | 1 | 1 | 0.674 | 0.768 | 0 | 0 | 0 | 1 | 1 | 1 | 1 | 1 | 1
| 6205 | 1 | 1 | 1 | 1 | 1 | 0.685 | 0.782 | 0 | 0 | 0 | 1 | 1 | 1 | 1 | 1 | 1
| 6206 | 1 | 1 | 1 | 1 | 1 | 0.656 | 0.812 | 0 | 0 | 0 | 1 | 1 | 1 | 1 | 1 | 1
| 6207 | 1 | 1 | 1 | 1 | 1 | 0.585 | 0.852 | 0 | 0 | 0 | 1 | 1 | 1 | 1 | 1 | 1
| 6208 | 1 | 1 | 1 | 1 | 1 | 0.473 | 0.87 | 0 | 0 | 0 | 1 | 1 | 1 | 1 | 1 | 1
| 6209 | 1 | 1 | 1 | 1 | 1 | 0.319 | 0.826 | 0 | 0 | 0 | 1 | 1 | 1 | 1 | 1 | 1
| 6210 | 1 | 1 | 1 | 1 | 1 | 0.133 | 0.831 | 0 | 0 | 0 | 1 | 1 | 1 | 1 | 1 | 1
| 6211 | 1 | 1 | 1 | 1 | 1 | 0.001 | 0.828 | 0 | 0 | 0 | 1 | 1 | 1 | 1 | 1 | 1
| 6212 | 1 | 1 | 1 | 1 | 1 | 0 | 0.779 | 0 | 0 | 0 | 1 | 1 | 1 | 1 | 1 | 1
| 6213 | 1 | 1 | 1 | 1 | 1 | 0 | 0.707 | 0 | 0 | 0 | 1 | 1 | 1 | 1 | 1 | 1
| 6214 | 1 | 1 | 1 | 1 | 1 | 0 | 0.635 | 0 | 0 | 0 | 1 | 1 | 1 | 1 | 1 | 1
| 6215 | 1 | 1 | 1 | 1 | 1 | 0 | 0.58 | 0 | 0 | 0 | 1 | 1 | 1 | 1 | 1 | 1
| 6216 | 1 | 1 | 1 | 1 | 1 | 0 | 0.559 | 0 | 0 | 0 | 1 | 1 | 1 | 1 | 1 | 1
| 6217 | 1 | 1 | 1 | 1 | 1 | 0 | 0.498 | 0 | 0 | 0 | 1 | 1 | 1 | 1 | 1 | 1
| 6218 | 1 | 1 | 1 | 1 | 1 | 0 | 0.494 | 0 | 0 | 0 | 1 | 1 | 1 | 1 | 1 | 1
| 6219 | 1 | 1 | 1 | 1 | 1 | 0 | 0.498 | 0 | 0 | 0 | 1 | 1 | 1 | 1 | 1 | 1
| 6220 | 1 | 1 | 1 | 1 | 1 | 0 | 0.513 | 0 | 0 | 0 | 1 | 1 | 1 | 1 | 1 | 1
| 6221 | 1 | 1 | 1 | 1 | 1 | 0 | 0.747 | 0 | 0 | 0 | 1 | 1 | 1 | 1 | 1 | 1
| 6222 | 1 | 1 | 1 | 1 | 1 | 0 | 0.858 | 0 | 0 | 0 | 1 | 1 | 1 | 1 | 1 | 1
| 6223 | 1 | 1 | 1 | 1 | 1 | 0.01 | 0.86 | 0 | 0 | 0 | 1 | 1 | 1 | 1 | 1 | 1
| 6224 | 1 | 1 | 1 | 1 | 1 | 0.163 | 0.856 | 0 | 0 | 0 | 1 | 1 | 1 | 1 | 1 | 1
| 6225 | 1 | 1 | 1 | 1 | 1 | 0.369 | 0.852 | 0 | 0 | 0 | 1 | 1 | 1 | 1 | 1 | 1
| 6226 | 1 | 1 | 1 | 1 | 1 | 0.52 | 0.847 | 0 | 0 | 0 | 1 | 1 | 1 | 1 | 1 | 1
| 6227 | 1 | 1 | 1 | 1 | 1 | 0.621 | 0.842 | 0 | 0 | 0 | 1 | 1 | 1 | 1 | 1 | 1
| 6228 | 1 | 1 | 1 | 1 | 1 | 0.678 | 0.846 | 0 | 0 | 0 | 1 | 1 | 1 | 1 | 1 | 1
| 6229 | 1 | 1 | 1 | 1 | 1 | 0.69 | 0.861 | 0 | 0 | 0 | 1 | 1 | 1 | 1 | 1 | 1
| 6230 | 1 | 1 | 1 | 1 | 1 | 0.66 | 0.887 | 0 | 0 | 0 | 1 | 1 | 1 | 1 | 1 | 1
| 6231 | 1 | 1 | 1 | 1 | 1 | 0.59 | 0.91 | 0 | 0 | 0 | 1 | 1 | 1 | 1 | 1 | 1
| 6232 | 1 | 1 | 1 | 1 | 1 | 0.477 | 0.89 | 0 | 0 | 0 | 1 | 1 | 1 | 1 | 1 | 1
| 6233 | 1 | 1 | 1 | 1 | 1 | 0.323 | 0.813 | 0 | 0 | 0 | 1 | 1 | 1 | 1 | 1 | 1
| 6234 | 1 | 1 | 1 | 1 | 1 | 0.137 | 0.718 | 0 | 0 | 0 | 1 | 1 | 1 | 1 | 1 | 1
| 6235 | 1 | 1 | 1 | 1 | 1 | 0.001 | 0.638 | 0 | 0 | 0 | 1 | 1 | 1 | 1 | 1 | 1
| 6236 | 1 | 1 | 1 | 1 | 1 | 0 | 0.55 | 0 | 0 | 0 | 1 | 1 | 1 | 1 | 1 | 1
| 6237 | 1 | 1 | 1 | 1 | 1 | 0 | 0.447 | 0 | 0 | 0 | 1 | 1 | 1 | 1 | 1 | 1
| 6238 | 1 | 1 | 1 | 1 | 1 | 0 | 0.379 | 0 | 0 | 0 | 1 | 1 | 1 | 1 | 1 | 1
| 6239 | 1 | 1 | 1 | 1 | 1 | 0 | 0.35 | 0 | 0 | 0 | 1 | 1 | 1 | 1 | 1 | 1
| 6240 | 1 | 1 | 1 | 1 | 1 | 0 | 0.395 | 0 | 0 | 0 | 1 | 1 | 1 | 1 | 1 | 1
| 6241 | 1 | 1 | 1 | 1 | 1 | 0 | 0.416 | 0 | 0 | 0 | 1 | 1 | 1 | 1 | 1 | 1
| 6242 | 1 | 1 | 1 | 1 | 1 | 0 | 0.431 | 0 | 0 | 0 | 1 | 1 | 1 | 1 | 1 | 1
| 6243 | 1 | 1 | 1 | 1 | 1 | 0 | 0.425 | 0 | 0 | 0 | 1 | 1 | 1 | 1 | 1 | 1
| 6244 | 1 | 1 | 1 | 1 | 1 | 0 | 0.425 | 0 | 0 | 0 | 1 | 1 | 1 | 1 | 1 | 1
| 6245 | 1 | 1 | 1 | 1 | 1 | 0 | 0.596 | 0 | 0 | 0 | 1 | 1 | 1 | 1 | 1 | 1
| 6246 | 1 | 1 | 1 | 1 | 1 | 0 | 0.708 | 0 | 0 | 0 | 1 | 1 | 1 | 1 | 1 | 1
| 6247 | 1 | 1 | 1 | 1 | 1 | 0.01 | 0.732 | 0 | 0 | 0 | 1 | 1 | 1 | 1 | 1 | 1
| 6248 | 1 | 1 | 1 | 1 | 1 | 0.163 | 0.739 | 0 | 0 | 0 | 1 | 1 | 1 | 1 | 1 | 1
| 6249 | 1 | 1 | 1 | 1 | 1 | 0.356 | 0.734 | 0 | 0 | 0 | 1 | 1 | 1 | 1 | 1 | 1
| 6250 | 1 | 1 | 1 | 1 | 1 | 0.513 | 0.719 | 0 | 0 | 0 | 1 | 1 | 1 | 1 | 1 | 1
| 6251 | 1 | 1 | 1 | 1 | 1 | 0.614 | 0.705 | 0 | 0 | 0 | 1 | 1 | 1 | 1 | 1 | 1
| 6252 | 1 | 1 | 1 | 1 | 1 | 0.668 | 0.7 | 0 | 0 | 0 | 1 | 1 | 1 | 1 | 1 | 1
| 6253 | 1 | 1 | 1 | 1 | 1 | 0.674 | 0.699 | 0 | 0 | 0 | 1 | 1 | 1 | 1 | 1 | 1
| 6254 | 1 | 1 | 1 | 1 | 1 | 0.643 | 0.719 | 0 | 0 | 0 | 1 | 1 | 1 | 1 | 1 | 1
| 6255 | 1 | 1 | 1 | 1 | 1 | 0.573 | 0.77 | 0 | 0 | 0 | 1 | 1 | 1 | 1 | 1 | 1
| 6256 | 1 | 1 | 1 | 1 | 1 | 0.461 | 0.805 | 0 | 0 | 0 | 1 | 1 | 1 | 1 | 1 | 1
| 6257 | 1 | 1 | 1 | 1 | 1 | 0.304 | 0.791 | 0 | 0 | 0 | 1 | 1 | 1 | 1 | 1 | 1
| 6258 | 1 | 1 | 1 | 1 | 1 | 0.113 | 0.833 | 0 | 0 | 0 | 1 | 1 | 1 | 1 | 1 | 1
| 6259 | 1 | 1 | 1 | 1 | 1 | 0.001 | 0.856 | 0 | 0 | 0 | 1 | 1 | 1 | 1 | 1 | 1
| 6260 | 1 | 1 | 1 | 1 | 1 | 0 | 0.816 | 0 | 0 | 0 | 1 | 1 | 1 | 1 | 1 | 1
| 6261 | 1 | 1 | 1 | 1 | 1 | 0 | 0.791 | 0 | 0 | 0 | 1 | 1 | 1 | 1 | 1 | 1
| 6262 | 1 | 1 | 1 | 1 | 1 | 0 | 0.707 | 0 | 0 | 0 | 1 | 1 | 1 | 1 | 1 | 1
| 6263 | 1 | 1 | 1 | 1 | 1 | 0 | 0.674 | 0 | 0 | 0 | 1 | 1 | 1 | 1 | 1 | 1
| 6264 | 1 | 1 | 1 | 1 | 1 | 0 | 0.636 | 0 | 0 | 0 | 1 | 1 | 1 | 1 | 1 | 1
| 6265 | 1 | 1 | 1 | 1 | 1 | 0 | 0.578 | 0 | 0 | 0 | 1 | 1 | 1 | 1 | 1 | 1
| 6266 | 1 | 1 | 1 | 1 | 1 | 0 | 0.541 | 0 | 0 | 0 | 1 | 1 | 1 | 1 | 1 | 1
| 6267 | 1 | 1 | 1 | 1 | 1 | 0 | 0.522 | 0 | 0 | 0 | 1 | 1 | 1 | 1 | 1 | 1
| 6268 | 1 | 1 | 1 | 1 | 1 | 0 | 0.502 | 0 | 0 | 0 | 1 | 1 | 1 | 1 | 1 | 1
| 6269 | 1 | 1 | 1 | 1 | 1 | 0 | 0.704 | 0 | 0 | 0 | 1 | 1 | 1 | 1 | 1 | 1
| 6270 | 1 | 1 | 1 | 1 | 1 | 0 | 0.816 | 0 | 0 | 0 | 1 | 1 | 1 | 1 | 1 | 1
| 6271 | 1 | 1 | 1 | 1 | 1 | 0.008 | 0.827 | 0 | 0 | 0 | 1 | 1 | 1 | 1 | 1 | 1
| 6272 | 1 | 1 | 1 | 1 | 1 | 0.138 | 0.836 | 0 | 0 | 0 | 1 | 1 | 1 | 1 | 1 | 1
| 6273 | 1 | 1 | 1 | 1 | 1 | 0.356 | 0.838 | 0 | 0 | 0 | 1 | 1 | 1 | 1 | 1 | 1
| 6274 | 1 | 1 | 1 | 1 | 1 | 0.51 | 0.826 | 0 | 0 | 0 | 1 | 1 | 1 | 1 | 1 | 1
| 6275 | 1 | 1 | 1 | 1 | 1 | 0.613 | 0.807 | 0 | 0 | 0 | 1 | 1 | 1 | 1 | 1 | 1
| 6276 | 1 | 1 | 1 | 1 | 1 | 0.668 | 0.797 | 0 | 0 | 0 | 1 | 1 | 1 | 1 | 1 | 1
| 6277 | 1 | 1 | 1 | 1 | 1 | 0.678 | 0.809 | 0 | 0 | 0 | 1 | 1 | 1 | 1 | 1 | 1
| 6278 | 1 | 1 | 1 | 1 | 1 | 0.649 | 0.844 | 0 | 0 | 0 | 1 | 1 | 1 | 1 | 1 | 1
| 6279 | 1 | 1 | 1 | 1 | 1 | 0.579 | 0.887 | 0 | 0 | 0 | 1 | 1 | 1 | 1 | 1 | 1
| 6280 | 1 | 1 | 1 | 1 | 1 | 0.461 | 0.902 | 0 | 0 | 0 | 1 | 1 | 1 | 1 | 1 | 1
| 6281 | 1 | 1 | 1 | 1 | 1 | 0.306 | 0.894 | 0 | 0 | 0 | 1 | 1 | 1 | 1 | 1 | 1
| 6282 | 1 | 1 | 1 | 1 | 1 | 0.119 | 0.877 | 0 | 0 | 0 | 1 | 1 | 1 | 1 | 1 | 1
| 6283 | 1 | 1 | 1 | 1 | 1 | 0.001 | 0.853 | 0 | 0 | 0 | 1 | 1 | 1 | 1 | 1 | 1
| 6284 | 1 | 1 | 1 | 1 | 1 | 0 | 0.794 | 0 | 0 | 0 | 1 | 1 | 1 | 1 | 1 | 1
| 6285 | 1 | 1 | 1 | 1 | 1 | 0 | 0.703 | 0 | 0 | 0 | 1 | 1 | 1 | 1 | 1 | 1
| 6286 | 1 | 1 | 1 | 1 | 1 | 0 | 0.646 | 0 | 0 | 0 | 1 | 1 | 1 | 1 | 1 | 1
| 6287 | 1 | 1 | 1 | 1 | 1 | 0 | 0.608 | 0 | 0 | 0 | 1 | 1 | 1 | 1 | 1 | 1
| 6288 | 1 | 1 | 1 | 1 | 1 | 0 | 0.552 | 0 | 0 | 0 | 1 | 1 | 1 | 1 | 1 | 1
| 6289 | 1 | 1 | 1 | 1 | 1 | 0 | 0.545 | 0 | 0 | 0 | 1 | 1 | 1 | 1 | 1 | 1
| 6290 | 1 | 1 | 1 | 1 | 1 | 0 | 0.514 | 0 | 0 | 0 | 1 | 1 | 1 | 1 | 1 | 1
| 6291 | 1 | 1 | 1 | 1 | 1 | 0 | 0.47 | 0 | 0 | 0 | 1 | 1 | 1 | 1 | 1 | 1
| 6292 | 1 | 1 | 1 | 1 | 1 | 0 | 0.472 | 0 | 0 | 0 | 1 | 1 | 1 | 1 | 1 | 1
| 6293 | 1 | 1 | 1 | 1 | 1 | 0 | 0.673 | 0 | 0 | 0 | 1 | 1 | 1 | 1 | 1 | 1
| 6294 | 1 | 1 | 1 | 1 | 1 | 0 | 0.788 | 0 | 0 | 0 | 1 | 1 | 1 | 1 | 1 | 1
| 6295 | 1 | 1 | 1 | 1 | 1 | 0.009 | 0.791 | 0 | 0 | 0 | 1 | 1 | 1 | 1 | 1 | 1
| 6296 | 1 | 1 | 1 | 1 | 1 | 0.155 | 0.791 | 0 | 0 | 0 | 1 | 1 | 1 | 1 | 1 | 1
| 6297 | 1 | 1 | 1 | 1 | 1 | 0.356 | 0.798 | 0 | 0 | 0 | 1 | 1 | 1 | 1 | 1 | 1
| 6298 | 1 | 1 | 1 | 1 | 1 | 0.505 | 0.791 | 0 | 0 | 0 | 1 | 1 | 1 | 1 | 1 | 1
| 6299 | 1 | 1 | 1 | 1 | 1 | 0.609 | 0.777 | 0 | 0 | 0 | 1 | 1 | 1 | 1 | 1 | 1
| 6300 | 1 | 1 | 1 | 1 | 1 | 0.663 | 0.774 | 0 | 0 | 0 | 1 | 1 | 1 | 1 | 1 | 1
| 6301 | 1 | 1 | 1 | 1 | 1 | 0.675 | 0.791 | 0 | 0 | 0 | 1 | 1 | 1 | 1 | 1 | 1
| 6302 | 1 | 1 | 1 | 1 | 1 | 0.646 | 0.824 | 0 | 0 | 0 | 1 | 1 | 1 | 1 | 1 | 1
| 6303 | 1 | 1 | 1 | 1 | 1 | 0.576 | 0.862 | 0 | 0 | 0 | 1 | 1 | 1 | 1 | 1 | 1
| 6304 | 1 | 1 | 1 | 1 | 1 | 0.464 | 0.86 | 0 | 0 | 0 | 1 | 1 | 1 | 1 | 1 | 1
| 6305 | 1 | 1 | 1 | 1 | 1 | 0.31 | 0.803 | 0 | 0 | 0 | 1 | 1 | 1 | 1 | 1 | 1
| 6306 | 1 | 1 | 1 | 1 | 1 | 0.128 | 0.799 | 0 | 0 | 0 | 1 | 1 | 1 | 1 | 1 | 1
| 6307 | 1 | 1 | 1 | 1 | 1 | 0.001 | 0.791 | 0 | 0 | 0 | 1 | 1 | 1 | 1 | 1 | 1
| 6308 | 1 | 1 | 1 | 1 | 1 | 0 | 0.716 | 0 | 0 | 0 | 1 | 1 | 1 | 1 | 1 | 1
| 6309 | 1 | 1 | 1 | 1 | 1 | 0 | 0.601 | 0 | 0 | 0 | 1 | 1 | 1 | 1 | 1 | 1
| 6310 | 1 | 1 | 1 | 1 | 1 | 0 | 0.513 | 0 | 0 | 0 | 1 | 1 | 1 | 1 | 1 | 1
| 6311 | 1 | 1 | 1 | 1 | 1 | 0 | 0.502 | 0 | 0 | 0 | 1 | 1 | 1 | 1 | 1 | 1
| 6312 | 1 | 1 | 1 | 1 | 1 | 0 | 0.471 | 0 | 0 | 0 | 1 | 1 | 1 | 1 | 1 | 1
| 6313 | 1 | 1 | 1 | 1 | 1 | 0 | 0.41 | 0 | 0 | 0 | 1 | 1 | 1 | 1 | 1 | 1
| 6314 | 1 | 1 | 1 | 1 | 1 | 0 | 0.404 | 0 | 0 | 0 | 1 | 1 | 1 | 1 | 1 | 1
| 6315 | 1 | 1 | 1 | 1 | 1 | 0 | 0.424 | 0 | 0 | 0 | 1 | 1 | 1 | 1 | 1 | 1
| 6316 | 1 | 1 | 1 | 1 | 1 | 0 | 0.448 | 0 | 0 | 0 | 1 | 1 | 1 | 1 | 1 | 1
| 6317 | 1 | 1 | 1 | 1 | 1 | 0 | 0.682 | 0 | 0 | 0 | 1 | 1 | 1 | 1 | 1 | 1
| 6318 | 1 | 1 | 1 | 1 | 1 | 0 | 0.762 | 0 | 0 | 0 | 1 | 1 | 1 | 1 | 1 | 1
| 6319 | 1 | 1 | 1 | 1 | 1 | 0.008 | 0.77 | 0 | 0 | 0 | 1 | 1 | 1 | 1 | 1 | 1
| 6320 | 1 | 1 | 1 | 1 | 1 | 0.142 | 0.765 | 0 | 0 | 0 | 1 | 1 | 1 | 1 | 1 | 1
| 6321 | 1 | 1 | 1 | 1 | 1 | 0.331 | 0.746 | 0 | 0 | 0 | 1 | 1 | 1 | 1 | 1 | 1
| 6322 | 1 | 1 | 1 | 1 | 1 | 0.437 | 0.709 | 0 | 0 | 0 | 1 | 1 | 1 | 1 | 1 | 1
| 6323 | 1 | 1 | 1 | 1 | 1 | 0.476 | 0.679 | 0 | 0 | 0 | 1 | 1 | 1 | 1 | 1 | 1
| 6324 | 1 | 1 | 1 | 1 | 1 | 0.478 | 0.682 | 0 | 0 | 0 | 1 | 1 | 1 | 1 | 1 | 1
| 6325 | 1 | 1 | 1 | 1 | 1 | 0.487 | 0.72 | 0 | 0 | 0 | 1 | 1 | 1 | 1 | 1 | 1
| 6326 | 1 | 1 | 1 | 1 | 1 | 0.552 | 0.794 | 0 | 0 | 0 | 1 | 1 | 1 | 1 | 1 | 1
| 6327 | 1 | 1 | 1 | 1 | 1 | 0.53 | 0.88 | 0 | 0 | 0 | 1 | 1 | 1 | 1 | 1 | 1
| 6328 | 1 | 1 | 1 | 1 | 1 | 0.452 | 0.925 | 0 | 0 | 0 | 1 | 1 | 1 | 1 | 1 | 1
| 6329 | 1 | 1 | 1 | 1 | 1 | 0.303 | 0.907 | 0 | 0 | 0 | 1 | 1 | 1 | 1 | 1 | 1
| 6330 | 1 | 1 | 1 | 1 | 1 | 0.116 | 0.89 | 0 | 0 | 0 | 1 | 1 | 1 | 1 | 1 | 1
| 6331 | 1 | 1 | 1 | 1 | 1 | 0.001 | 0.859 | 0 | 0 | 0 | 1 | 1 | 1 | 1 | 1 | 1
| 6332 | 1 | 1 | 1 | 1 | 1 | 0 | 0.799 | 0 | 0 | 0 | 1 | 1 | 1 | 1 | 1 | 1
| 6333 | 1 | 1 | 1 | 1 | 1 | 0 | 0.716 | 0 | 0 | 0 | 1 | 1 | 1 | 1 | 1 | 1
| 6334 | 1 | 1 | 1 | 1 | 1 | 0 | 0.61 | 0 | 0 | 0 | 1 | 1 | 1 | 1 | 1 | 1
| 6335 | 1 | 1 | 1 | 1 | 1 | 0 | 0.511 | 0 | 0 | 0 | 1 | 1 | 1 | 1 | 1 | 1
| 6336 | 1 | 1 | 1 | 1 | 1 | 0 | 0.448 | 0 | 0 | 0 | 1 | 1 | 1 | 1 | 1 | 1
| 6337 | 1 | 1 | 1 | 1 | 1 | 0 | 0.394 | 0 | 0 | 0 | 1 | 1 | 1 | 1 | 1 | 1
| 6338 | 1 | 1 | 1 | 1 | 1 | 0 | 0.374 | 0 | 0 | 0 | 1 | 1 | 1 | 1 | 1 | 1
| 6339 | 1 | 1 | 1 | 1 | 1 | 0 | 0.401 | 0 | 0 | 0 | 1 | 1 | 1 | 1 | 1 | 1
| 6340 | 1 | 1 | 1 | 1 | 1 | 0 | 0.407 | 0 | 0 | 0 | 1 | 1 | 1 | 1 | 1 | 1
| 6341 | 1 | 1 | 1 | 1 | 1 | 0 | 0.649 | 0 | 0 | 0 | 1 | 1 | 1 | 1 | 1 | 1
| 6342 | 1 | 1 | 1 | 1 | 1 | 0 | 0.762 | 0 | 0 | 0 | 1 | 1 | 1 | 1 | 1 | 1
| 6343 | 1 | 1 | 1 | 1 | 1 | 0.01 | 0.773 | 0 | 0 | 0 | 1 | 1 | 1 | 1 | 1 | 1
| 6344 | 1 | 1 | 1 | 1 | 1 | 0.15 | 0.777 | 0 | 0 | 0 | 1 | 1 | 1 | 1 | 1 | 1
| 6345 | 1 | 1 | 1 | 1 | 1 | 0.35 | 0.778 | 0 | 0 | 0 | 1 | 1 | 1 | 1 | 1 | 1
| 6346 | 1 | 1 | 1 | 1 | 1 | 0.499 | 0.776 | 0 | 0 | 0 | 1 | 1 | 1 | 1 | 1 | 1
| 6347 | 1 | 1 | 1 | 1 | 1 | 0.599 | 0.775 | 0 | 0 | 0 | 1 | 1 | 1 | 1 | 1 | 1
| 6348 | 1 | 1 | 1 | 1 | 1 | 0.641 | 0.782 | 0 | 0 | 0 | 1 | 1 | 1 | 1 | 1 | 1
| 6349 | 1 | 1 | 1 | 1 | 1 | 0.638 | 0.8 | 0 | 0 | 0 | 1 | 1 | 1 | 1 | 1 | 1
| 6350 | 1 | 1 | 1 | 1 | 1 | 0.612 | 0.833 | 0 | 0 | 0 | 1 | 1 | 1 | 1 | 1 | 1
| 6351 | 1 | 1 | 1 | 1 | 1 | 0.539 | 0.873 | 0 | 0 | 0 | 1 | 1 | 1 | 1 | 1 | 1
| 6352 | 1 | 1 | 1 | 1 | 1 | 0.433 | 0.875 | 0 | 0 | 0 | 1 | 1 | 1 | 1 | 1 | 1
| 6353 | 1 | 1 | 1 | 1 | 1 | 0.277 | 0.826 | 0 | 0 | 0 | 1 | 1 | 1 | 1 | 1 | 1
| 6354 | 1 | 1 | 1 | 1 | 1 | 0.102 | 0.82 | 0 | 0 | 0 | 1 | 1 | 1 | 1 | 1 | 1
| 6355 | 1 | 1 | 1 | 1 | 1 | 0 | 0.79 | 0 | 0 | 0 | 1 | 1 | 1 | 1 | 1 | 1
| 6356 | 1 | 1 | 1 | 1 | 1 | 0 | 0.731 | 0 | 0 | 0 | 1 | 1 | 1 | 1 | 1 | 1
| 6357 | 1 | 1 | 1 | 1 | 1 | 0 | 0.629 | 0 | 0 | 0 | 1 | 1 | 1 | 1 | 1 | 1
| 6358 | 1 | 1 | 1 | 1 | 1 | 0 | 0.55 | 0 | 0 | 0 | 1 | 1 | 1 | 1 | 1 | 1
| 6359 | 1 | 1 | 1 | 1 | 1 | 0 | 0.498 | 0 | 0 | 0 | 1 | 1 | 1 | 1 | 1 | 1
| 6360 | 1 | 1 | 1 | 1 | 1 | 0 | 0.538 | 0 | 0 | 0 | 1 | 1 | 1 | 1 | 1 | 1
| 6361 | 1 | 1 | 1 | 1 | 1 | 0 | 0.557 | 0 | 0 | 0 | 1 | 1 | 1 | 1 | 1 | 1
| 6362 | 1 | 1 | 1 | 1 | 1 | 0 | 0.513 | 0 | 0 | 0 | 1 | 1 | 1 | 1 | 1 | 1
| 6363 | 1 | 1 | 1 | 1 | 1 | 0 | 0.501 | 0 | 0 | 0 | 1 | 1 | 1 | 1 | 1 | 1
| 6364 | 1 | 1 | 1 | 1 | 1 | 0 | 0.491 | 0 | 0 | 0 | 1 | 1 | 1 | 1 | 1 | 1
| 6365 | 1 | 1 | 1 | 1 | 1 | 0 | 0.722 | 0 | 0 | 0 | 1 | 1 | 1 | 1 | 1 | 1
| 6366 | 1 | 1 | 1 | 1 | 1 | 0 | 0.801 | 0 | 0 | 0 | 1 | 1 | 1 | 1 | 1 | 1
| 6367 | 1 | 1 | 1 | 1 | 1 | 0.008 | 0.8 | 0 | 0 | 0 | 1 | 1 | 1 | 1 | 1 | 1
| 6368 | 1 | 1 | 1 | 1 | 1 | 0.144 | 0.788 | 0 | 0 | 0 | 1 | 1 | 1 | 1 | 1 | 1
| 6369 | 1 | 1 | 1 | 1 | 1 | 0.343 | 0.777 | 0 | 0 | 0 | 1 | 1 | 1 | 1 | 1 | 1
| 6370 | 1 | 1 | 1 | 1 | 1 | 0.488 | 0.765 | 0 | 0 | 0 | 1 | 1 | 1 | 1 | 1 | 1
| 6371 | 1 | 1 | 1 | 1 | 1 | 0.588 | 0.757 | 0 | 0 | 0 | 1 | 1 | 1 | 1 | 1 | 1
| 6372 | 1 | 1 | 1 | 1 | 1 | 0.652 | 0.763 | 0 | 0 | 0 | 1 | 1 | 1 | 1 | 1 | 1
| 6373 | 1 | 1 | 1 | 1 | 1 | 0.664 | 0.784 | 0 | 0 | 0 | 1 | 1 | 1 | 1 | 1 | 1
| 6374 | 1 | 1 | 1 | 1 | 1 | 0.634 | 0.831 | 0 | 0 | 0 | 1 | 1 | 1 | 1 | 1 | 1
| 6375 | 1 | 1 | 1 | 1 | 1 | 0.564 | 0.891 | 0 | 0 | 0 | 1 | 1 | 1 | 1 | 1 | 1
| 6376 | 1 | 1 | 1 | 1 | 1 | 0.453 | 0.927 | 0 | 0 | 0 | 1 | 1 | 1 | 1 | 1 | 1
| 6377 | 1 | 1 | 1 | 1 | 1 | 0.301 | 0.921 | 0 | 0 | 0 | 1 | 1 | 1 | 1 | 1 | 1
| 6378 | 1 | 1 | 1 | 1 | 1 | 0.121 | 0.924 | 0 | 0 | 0 | 1 | 1 | 1 | 1 | 1 | 1
| 6379 | 1 | 1 | 1 | 1 | 1 | 0.001 | 0.93 | 0 | 0 | 0 | 1 | 1 | 1 | 1 | 1 | 1
| 6380 | 1 | 1 | 1 | 1 | 1 | 0 | 0.9 | 0 | 0 | 0 | 1 | 1 | 1 | 1 | 1 | 1
| 6381 | 1 | 1 | 1 | 1 | 1 | 0 | 0.814 | 0 | 0 | 0 | 1 | 1 | 1 | 1 | 1 | 1
| 6382 | 1 | 1 | 1 | 1 | 1 | 0 | 0.708 | 0 | 0 | 0 | 1 | 1 | 1 | 1 | 1 | 1
| 6383 | 1 | 1 | 1 | 1 | 1 | 0 | 0.591 | 0 | 0 | 0 | 1 | 1 | 1 | 1 | 1 | 1
| 6384 | 1 | 1 | 1 | 1 | 1 | 0 | 0.467 | 0 | 0 | 0 | 1 | 1 | 1 | 1 | 1 | 1
| 6385 | 1 | 1 | 1 | 1 | 1 | 0 | 0.362 | 0 | 0 | 0 | 1 | 1 | 1 | 1 | 1 | 1
| 6386 | 1 | 1 | 1 | 1 | 1 | 0 | 0.259 | 0 | 0 | 0 | 1 | 1 | 1 | 1 | 1 | 1
| 6387 | 1 | 1 | 1 | 1 | 1 | 0 | 0.219 | 0 | 0 | 0 | 1 | 1 | 1 | 1 | 1 | 1
| 6388 | 1 | 1 | 1 | 1 | 1 | 0 | 0.22 | 0 | 0 | 0 | 1 | 1 | 1 | 1 | 1 | 1
| 6389 | 1 | 1 | 1 | 1 | 1 | 0 | 0.563 | 0 | 0 | 0 | 1 | 1 | 1 | 1 | 1 | 1
| 6390 | 1 | 1 | 1 | 1 | 1 | 0 | 0.697 | 0 | 0 | 0 | 1 | 1 | 1 | 1 | 1 | 1
| 6391 | 1 | 1 | 1 | 1 | 1 | 0.008 | 0.692 | 0 | 0 | 0 | 1 | 1 | 1 | 1 | 1 | 1
| 6392 | 1 | 1 | 1 | 1 | 1 | 0.139 | 0.692 | 0 | 0 | 0 | 1 | 1 | 1 | 1 | 1 | 1
| 6393 | 1 | 1 | 1 | 1 | 1 | 0.338 | 0.705 | 0 | 0 | 0 | 1 | 1 | 1 | 1 | 1 | 1
| 6394 | 1 | 1 | 1 | 1 | 1 | 0.491 | 0.706 | 0 | 0 | 0 | 1 | 1 | 1 | 1 | 1 | 1
| 6395 | 1 | 1 | 1 | 1 | 1 | 0.59 | 0.7 | 0 | 0 | 0 | 1 | 1 | 1 | 1 | 1 | 1
| 6396 | 1 | 1 | 1 | 1 | 1 | 0.649 | 0.709 | 0 | 0 | 0 | 1 | 1 | 1 | 1 | 1 | 1
| 6397 | 1 | 1 | 1 | 1 | 1 | 0.658 | 0.735 | 0 | 0 | 0 | 1 | 1 | 1 | 1 | 1 | 1
| 6398 | 1 | 1 | 1 | 1 | 1 | 0.629 | 0.777 | 0 | 0 | 0 | 1 | 1 | 1 | 1 | 1 | 1
| 6399 | 1 | 1 | 1 | 1 | 1 | 0.56 | 0.829 | 0 | 0 | 0 | 1 | 1 | 1 | 1 | 1 | 1
| 6400 | 1 | 1 | 1 | 1 | 1 | 0.448 | 0.856 | 0 | 0 | 0 | 1 | 1 | 1 | 1 | 1 | 1
| 6401 | 1 | 1 | 1 | 1 | 1 | 0.296 | 0.831 | 0 | 0 | 0 | 1 | 1 | 1 | 1 | 1 | 1
| 6402 | 1 | 1 | 1 | 1 | 1 | 0.116 | 0.836 | 0 | 0 | 0 | 1 | 1 | 1 | 1 | 1 | 1
| 6403 | 1 | 1 | 1 | 1 | 1 | 0.001 | 0.812 | 0 | 0 | 0 | 1 | 1 | 1 | 1 | 1 | 1
| 6404 | 1 | 1 | 1 | 1 | 1 | 0 | 0.79 | 0 | 0 | 0 | 1 | 1 | 1 | 1 | 1 | 1
| 6405 | 1 | 1 | 1 | 1 | 1 | 0 | 0.7 | 0 | 0 | 0 | 1 | 1 | 1 | 1 | 1 | 1
| 6406 | 1 | 1 | 1 | 1 | 1 | 0 | 0.59 | 0 | 0 | 0 | 1 | 1 | 1 | 1 | 1 | 1
| 6407 | 1 | 1 | 1 | 1 | 1 | 0 | 0.516 | 0 | 0 | 0 | 1 | 1 | 1 | 1 | 1 | 1
| 6408 | 1 | 1 | 1 | 1 | 1 | 0 | 0.441 | 0 | 0 | 0 | 1 | 1 | 1 | 1 | 1 | 1
| 6409 | 1 | 1 | 1 | 1 | 1 | 0 | 0.429 | 0 | 0 | 0 | 1 | 1 | 1 | 1 | 1 | 1
| 6410 | 1 | 1 | 1 | 1 | 1 | 0 | 0.427 | 0 | 0 | 0 | 1 | 1 | 1 | 1 | 1 | 1
| 6411 | 1 | 1 | 1 | 1 | 1 | 0 | 0.388 | 0 | 0 | 0 | 1 | 1 | 1 | 1 | 1 | 1
| 6412 | 1 | 1 | 1 | 1 | 1 | 0 | 0.367 | 0 | 0 | 0 | 1 | 1 | 1 | 1 | 1 | 1
| 6413 | 1 | 1 | 1 | 1 | 1 | 0 | 0.625 | 0 | 0 | 0 | 1 | 1 | 1 | 1 | 1 | 1
| 6414 | 1 | 1 | 1 | 1 | 1 | 0 | 0.737 | 0 | 0 | 0 | 1 | 1 | 1 | 1 | 1 | 1
| 6415 | 1 | 1 | 1 | 1 | 1 | 0.009 | 0.767 | 0 | 0 | 0 | 1 | 1 | 1 | 1 | 1 | 1
| 6416 | 1 | 1 | 1 | 1 | 1 | 0.148 | 0.771 | 0 | 0 | 0 | 1 | 1 | 1 | 1 | 1 | 1
| 6417 | 1 | 1 | 1 | 1 | 1 | 0.33 | 0.77 | 0 | 0 | 0 | 1 | 1 | 1 | 1 | 1 | 1
| 6418 | 1 | 1 | 1 | 1 | 1 | 0.474 | 0.753 | 0 | 0 | 0 | 1 | 1 | 1 | 1 | 1 | 1
| 6419 | 1 | 1 | 1 | 1 | 1 | 0.571 | 0.734 | 0 | 0 | 0 | 1 | 1 | 1 | 1 | 1 | 1
| 6420 | 1 | 1 | 1 | 1 | 1 | 0.628 | 0.739 | 0 | 0 | 0 | 1 | 1 | 1 | 1 | 1 | 1
| 6421 | 1 | 1 | 1 | 1 | 1 | 0.634 | 0.772 | 0 | 0 | 0 | 1 | 1 | 1 | 1 | 1 | 1
| 6422 | 1 | 1 | 1 | 1 | 1 | 0.612 | 0.835 | 0 | 0 | 0 | 1 | 1 | 1 | 1 | 1 | 1
| 6423 | 1 | 1 | 1 | 1 | 1 | 0.54 | 0.895 | 0 | 0 | 0 | 1 | 1 | 1 | 1 | 1 | 1
| 6424 | 1 | 1 | 1 | 1 | 1 | 0.433 | 0.915 | 0 | 0 | 0 | 1 | 1 | 1 | 1 | 1 | 1
| 6425 | 1 | 1 | 1 | 1 | 1 | 0.284 | 0.918 | 0 | 0 | 0 | 1 | 1 | 1 | 1 | 1 | 1
| 6426 | 1 | 1 | 1 | 1 | 1 | 0.105 | 0.92 | 0 | 0 | 0 | 1 | 1 | 1 | 1 | 1 | 1
| 6427 | 1 | 1 | 1 | 1 | 1 | 0.001 | 0.921 | 0 | 0 | 0 | 1 | 1 | 1 | 1 | 1 | 1
| 6428 | 1 | 1 | 1 | 1 | 1 | 0 | 0.896 | 0 | 0 | 0 | 1 | 1 | 1 | 1 | 1 | 1
| 6429 | 1 | 1 | 1 | 1 | 1 | 0 | 0.857 | 0 | 0 | 0 | 1 | 1 | 1 | 1 | 1 | 1
| 6430 | 1 | 1 | 1 | 1 | 1 | 0 | 0.813 | 0 | 0 | 0 | 1 | 1 | 1 | 1 | 1 | 1
| 6431 | 1 | 1 | 1 | 1 | 1 | 0 | 0.755 | 0 | 0 | 0 | 1 | 1 | 1 | 1 | 1 | 1
| 6432 | 1 | 1 | 1 | 1 | 1 | 0 | 0.701 | 0 | 0 | 0 | 1 | 1 | 1 | 1 | 1 | 1
| 6433 | 1 | 1 | 1 | 1 | 1 | 0 | 0.633 | 0 | 0 | 0 | 1 | 1 | 1 | 1 | 1 | 1
| 6434 | 1 | 1 | 1 | 1 | 1 | 0 | 0.518 | 0 | 0 | 0 | 1 | 1 | 1 | 1 | 1 | 1
| 6435 | 1 | 1 | 1 | 1 | 1 | 0 | 0.468 | 0 | 0 | 0 | 1 | 1 | 1 | 1 | 1 | 1
| 6436 | 1 | 1 | 1 | 1 | 1 | 0 | 0.449 | 0 | 0 | 0 | 1 | 1 | 1 | 1 | 1 | 1
| 6437 | 1 | 1 | 1 | 1 | 1 | 0 | 0.733 | 0 | 0 | 0 | 1 | 1 | 1 | 1 | 1 | 1
| 6438 | 1 | 1 | 1 | 1 | 1 | 0 | 0.812 | 0 | 0 | 0 | 1 | 1 | 1 | 1 | 1 | 1
| 6439 | 1 | 1 | 1 | 1 | 1 | 0.009 | 0.825 | 0 | 0 | 0 | 1 | 1 | 1 | 1 | 1 | 1
| 6440 | 1 | 1 | 1 | 1 | 1 | 0.148 | 0.826 | 0 | 0 | 0 | 1 | 1 | 1 | 1 | 1 | 1
| 6441 | 1 | 1 | 1 | 1 | 1 | 0.339 | 0.834 | 0 | 0 | 0 | 1 | 1 | 1 | 1 | 1 | 1
| 6442 | 1 | 1 | 1 | 1 | 1 | 0.481 | 0.845 | 0 | 0 | 0 | 1 | 1 | 1 | 1 | 1 | 1
| 6443 | 1 | 1 | 1 | 1 | 1 | 0.579 | 0.86 | 0 | 0 | 0 | 1 | 1 | 1 | 1 | 1 | 1
| 6444 | 1 | 1 | 1 | 1 | 1 | 0.631 | 0.876 | 0 | 0 | 0 | 1 | 1 | 1 | 1 | 1 | 1
| 6445 | 1 | 1 | 1 | 1 | 1 | 0.642 | 0.899 | 0 | 0 | 0 | 1 | 1 | 1 | 1 | 1 | 1
| 6446 | 1 | 1 | 1 | 1 | 1 | 0.613 | 0.931 | 0 | 0 | 0 | 1 | 1 | 1 | 1 | 1 | 1
| 6447 | 1 | 1 | 1 | 1 | 1 | 0.541 | 0.954 | 0 | 0 | 0 | 1 | 1 | 1 | 1 | 1 | 1
| 6448 | 1 | 1 | 1 | 1 | 1 | 0.411 | 0.953 | 0 | 0 | 0 | 1 | 1 | 1 | 1 | 1 | 1
| 6449 | 1 | 1 | 1 | 1 | 1 | 0.246 | 0.93 | 0 | 0 | 0 | 1 | 1 | 1 | 1 | 1 | 1
| 6450 | 1 | 1 | 1 | 1 | 1 | 0.082 | 0.91 | 0 | 0 | 0 | 1 | 1 | 1 | 1 | 1 | 1
| 6451 | 1 | 1 | 1 | 1 | 1 | 0 | 0.887 | 0 | 0 | 0 | 1 | 1 | 1 | 1 | 1 | 1
| 6452 | 1 | 1 | 1 | 1 | 1 | 0 | 0.859 | 0 | 0 | 0 | 1 | 1 | 1 | 1 | 1 | 1
| 6453 | 1 | 1 | 1 | 1 | 1 | 0 | 0.827 | 0 | 0 | 0 | 1 | 1 | 1 | 1 | 1 | 1
| 6454 | 1 | 1 | 1 | 1 | 1 | 0 | 0.794 | 0 | 0 | 0 | 1 | 1 | 1 | 1 | 1 | 1
| 6455 | 1 | 1 | 1 | 1 | 1 | 0 | 0.759 | 0 | 0 | 0 | 1 | 1 | 1 | 1 | 1 | 1
| 6456 | 1 | 1 | 1 | 1 | 1 | 0 | 0.693 | 0 | 0 | 0 | 1 | 1 | 1 | 1 | 1 | 1
| 6457 | 1 | 1 | 1 | 1 | 1 | 0 | 0.637 | 0 | 0 | 0 | 1 | 1 | 1 | 1 | 1 | 1
| 6458 | 1 | 1 | 1 | 1 | 1 | 0 | 0.544 | 0 | 0 | 0 | 1 | 1 | 1 | 1 | 1 | 1
| 6459 | 1 | 1 | 1 | 1 | 1 | 0 | 0.49 | 0 | 0 | 0 | 1 | 1 | 1 | 1 | 1 | 1
| 6460 | 1 | 1 | 1 | 1 | 1 | 0 | 0.494 | 0 | 0 | 0 | 1 | 1 | 1 | 1 | 1 | 1
| 6461 | 1 | 1 | 1 | 1 | 1 | 0 | 0.744 | 0 | 0 | 0 | 1 | 1 | 1 | 1 | 1 | 1
| 6462 | 1 | 1 | 1 | 1 | 1 | 0 | 0.858 | 0 | 0 | 0 | 1 | 1 | 1 | 1 | 1 | 1
| 6463 | 1 | 1 | 1 | 1 | 1 | 0.008 | 0.866 | 0 | 0 | 0 | 1 | 1 | 1 | 1 | 1 | 1
| 6464 | 1 | 1 | 1 | 1 | 1 | 0.142 | 0.871 | 0 | 0 | 0 | 1 | 1 | 1 | 1 | 1 | 1
| 6465 | 1 | 1 | 1 | 1 | 1 | 0.337 | 0.877 | 0 | 0 | 0 | 1 | 1 | 1 | 1 | 1 | 1
| 6466 | 1 | 1 | 1 | 1 | 1 | 0.482 | 0.876 | 0 | 0 | 0 | 1 | 1 | 1 | 1 | 1 | 1
| 6467 | 1 | 1 | 1 | 1 | 1 | 0.588 | 0.869 | 0 | 0 | 0 | 1 | 1 | 1 | 1 | 1 | 1
| 6468 | 1 | 1 | 1 | 1 | 1 | 0.642 | 0.868 | 0 | 0 | 0 | 1 | 1 | 1 | 1 | 1 | 1
| 6469 | 1 | 1 | 1 | 1 | 1 | 0.651 | 0.875 | 0 | 0 | 0 | 1 | 1 | 1 | 1 | 1 | 1
| 6470 | 1 | 1 | 1 | 1 | 1 | 0.619 | 0.893 | 0 | 0 | 0 | 1 | 1 | 1 | 1 | 1 | 1
| 6471 | 1 | 1 | 1 | 1 | 1 | 0.55 | 0.91 | 0 | 0 | 0 | 1 | 1 | 1 | 1 | 1 | 1
| 6472 | 1 | 1 | 1 | 1 | 1 | 0.44 | 0.884 | 0 | 0 | 0 | 1 | 1 | 1 | 1 | 1 | 1
| 6473 | 1 | 1 | 1 | 1 | 1 | 0.289 | 0.788 | 0 | 0 | 0 | 1 | 1 | 1 | 1 | 1 | 1
| 6474 | 1 | 1 | 1 | 1 | 1 | 0.112 | 0.77 | 0 | 0 | 0 | 1 | 1 | 1 | 1 | 1 | 1
| 6475 | 1 | 1 | 1 | 1 | 1 | 0.001 | 0.738 | 0 | 0 | 0 | 1 | 1 | 1 | 1 | 1 | 1
| 6476 | 1 | 1 | 1 | 1 | 1 | 0 | 0.692 | 0 | 0 | 0 | 1 | 1 | 1 | 1 | 1 | 1
| 6477 | 1 | 1 | 1 | 1 | 1 | 0 | 0.67 | 0 | 0 | 0 | 1 | 1 | 1 | 1 | 1 | 1
| 6478 | 1 | 1 | 1 | 1 | 1 | 0 | 0.61 | 0 | 0 | 0 | 1 | 1 | 1 | 1 | 1 | 1
| 6479 | 1 | 1 | 1 | 1 | 1 | 0 | 0.484 | 0 | 0 | 0 | 1 | 1 | 1 | 1 | 1 | 1
| 6480 | 1 | 1 | 1 | 1 | 1 | 0 | 0.347 | 0 | 0 | 0 | 1 | 1 | 1 | 1 | 1 | 1
| 6481 | 1 | 1 | 1 | 1 | 1 | 0 | 0.258 | 0 | 0 | 0 | 1 | 1 | 1 | 1 | 1 | 1
| 6482 | 1 | 1 | 1 | 1 | 1 | 0 | 0.201 | 0 | 0 | 0 | 1 | 1 | 1 | 1 | 1 | 1
| 6483 | 1 | 1 | 1 | 1 | 1 | 0 | 0.194 | 0 | 0 | 0 | 1 | 1 | 1 | 1 | 1 | 1
| 6484 | 1 | 1 | 1 | 1 | 1 | 0 | 0.207 | 0 | 0 | 0 | 1 | 1 | 1 | 1 | 1 | 1
| 6485 | 1 | 1 | 1 | 1 | 1 | 0 | 0.488 | 0 | 0 | 0 | 1 | 1 | 1 | 1 | 1 | 1
| 6486 | 1 | 1 | 1 | 1 | 1 | 0 | 0.583 | 0 | 0 | 0 | 1 | 1 | 1 | 1 | 1 | 1
| 6487 | 1 | 1 | 1 | 1 | 1 | 0.009 | 0.593 | 0 | 0 | 0 | 1 | 1 | 1 | 1 | 1 | 1
| 6488 | 1 | 1 | 1 | 1 | 1 | 0.152 | 0.601 | 0 | 0 | 0 | 1 | 1 | 1 | 1 | 1 | 1
| 6489 | 1 | 1 | 1 | 1 | 1 | 0.335 | 0.599 | 0 | 0 | 0 | 1 | 1 | 1 | 1 | 1 | 1
| 6490 | 1 | 1 | 1 | 1 | 1 | 0.482 | 0.578 | 0 | 0 | 0 | 1 | 1 | 1 | 1 | 1 | 1
| 6491 | 1 | 1 | 1 | 1 | 1 | 0.583 | 0.561 | 0 | 0 | 0 | 1 | 1 | 1 | 1 | 1 | 1
| 6492 | 1 | 1 | 1 | 1 | 1 | 0.641 | 0.574 | 0 | 0 | 0 | 1 | 1 | 1 | 1 | 1 | 1
| 6493 | 1 | 1 | 1 | 1 | 1 | 0.654 | 0.607 | 0 | 0 | 0 | 1 | 1 | 1 | 1 | 1 | 1
| 6494 | 1 | 1 | 1 | 1 | 1 | 0.624 | 0.631 | 0 | 0 | 0 | 1 | 1 | 1 | 1 | 1 | 1
| 6495 | 1 | 1 | 1 | 1 | 1 | 0.553 | 0.65 | 0 | 0 | 0 | 1 | 1 | 1 | 1 | 1 | 1
| 6496 | 1 | 1 | 1 | 1 | 1 | 0.439 | 0.724 | 0 | 0 | 0 | 1 | 1 | 1 | 1 | 1 | 1
| 6497 | 1 | 1 | 1 | 1 | 1 | 0.285 | 0.791 | 0 | 0 | 0 | 1 | 1 | 1 | 1 | 1 | 1
| 6498 | 1 | 1 | 1 | 1 | 1 | 0.108 | 0.796 | 0 | 0 | 0 | 1 | 1 | 1 | 1 | 1 | 1
| 6499 | 1 | 1 | 1 | 1 | 1 | 0 | 0.778 | 0 | 0 | 0 | 1 | 1 | 1 | 1 | 1 | 1
| 6500 | 1 | 1 | 1 | 1 | 1 | 0 | 0.737 | 0 | 0 | 0 | 1 | 1 | 1 | 1 | 1 | 1
| 6501 | 1 | 1 | 1 | 1 | 1 | 0 | 0.666 | 0 | 0 | 0 | 1 | 1 | 1 | 1 | 1 | 1
| 6502 | 1 | 1 | 1 | 1 | 1 | 0 | 0.546 | 0 | 0 | 0 | 1 | 1 | 1 | 1 | 1 | 1
| 6503 | 1 | 1 | 1 | 1 | 1 | 0 | 0.419 | 0 | 0 | 0 | 1 | 1 | 1 | 1 | 1 | 1
| 6504 | 1 | 1 | 1 | 1 | 1 | 0 | 0.288 | 0 | 0 | 0 | 1 | 1 | 1 | 1 | 1 | 1
| 6505 | 1 | 1 | 1 | 1 | 1 | 0 | 0.203 | 0 | 0 | 0 | 1 | 1 | 1 | 1 | 1 | 1
| 6506 | 1 | 1 | 1 | 1 | 1 | 0 | 0.155 | 0 | 0 | 0 | 1 | 1 | 1 | 1 | 1 | 1
| 6507 | 1 | 1 | 1 | 1 | 1 | 0 | 0.14 | 0 | 0 | 0 | 1 | 1 | 1 | 1 | 1 | 1
| 6508 | 1 | 1 | 1 | 1 | 1 | 0 | 0.145 | 0 | 0 | 0 | 1 | 1 | 1 | 1 | 1 | 1
| 6509 | 1 | 1 | 1 | 1 | 1 | 0 | 0.346 | 0 | 0 | 0 | 1 | 1 | 1 | 1 | 1 | 1
| 6510 | 1 | 1 | 1 | 1 | 1 | 0 | 0.444 | 0 | 0 | 0 | 1 | 1 | 1 | 1 | 1 | 1
| 6511 | 1 | 1 | 1 | 1 | 1 | 0.009 | 0.474 | 0 | 0 | 0 | 1 | 1 | 1 | 1 | 1 | 1
| 6512 | 1 | 1 | 1 | 1 | 1 | 0.153 | 0.498 | 0 | 0 | 0 | 1 | 1 | 1 | 1 | 1 | 1
| 6513 | 1 | 1 | 1 | 1 | 1 | 0.322 | 0.532 | 0 | 0 | 0 | 1 | 1 | 1 | 1 | 1 | 1
| 6514 | 1 | 1 | 1 | 1 | 1 | 0.468 | 0.545 | 0 | 0 | 0 | 1 | 1 | 1 | 1 | 1 | 1
| 6515 | 1 | 1 | 1 | 1 | 1 | 0.575 | 0.546 | 0 | 0 | 0 | 1 | 1 | 1 | 1 | 1 | 1
| 6516 | 1 | 1 | 1 | 1 | 1 | 0.612 | 0.579 | 0 | 0 | 0 | 1 | 1 | 1 | 1 | 1 | 1
| 6517 | 1 | 1 | 1 | 1 | 1 | 0.607 | 0.642 | 0 | 0 | 0 | 1 | 1 | 1 | 1 | 1 | 1
| 6518 | 1 | 1 | 1 | 1 | 1 | 0.595 | 0.714 | 0 | 0 | 0 | 1 | 1 | 1 | 1 | 1 | 1
| 6519 | 1 | 1 | 1 | 1 | 1 | 0.541 | 0.778 | 0 | 0 | 0 | 1 | 1 | 1 | 1 | 1 | 1
| 6520 | 1 | 1 | 1 | 1 | 1 | 0.432 | 0.787 | 0 | 0 | 0 | 1 | 1 | 1 | 1 | 1 | 1
| 6521 | 1 | 1 | 1 | 1 | 1 | 0.278 | 0.73 | 0 | 0 | 0 | 1 | 1 | 1 | 1 | 1 | 1
| 6522 | 1 | 1 | 1 | 1 | 1 | 0.103 | 0.719 | 0 | 0 | 0 | 1 | 1 | 1 | 1 | 1 | 1
| 6523 | 1 | 1 | 1 | 1 | 1 | 0 | 0.74 | 0 | 0 | 0 | 1 | 1 | 1 | 1 | 1 | 1
| 6524 | 1 | 1 | 1 | 1 | 1 | 0 | 0.661 | 0 | 0 | 0 | 1 | 1 | 1 | 1 | 1 | 1
| 6525 | 1 | 1 | 1 | 1 | 1 | 0 | 0.556 | 0 | 0 | 0 | 1 | 1 | 1 | 1 | 1 | 1
| 6526 | 1 | 1 | 1 | 1 | 1 | 0 | 0.441 | 0 | 0 | 0 | 1 | 1 | 1 | 1 | 1 | 1
| 6527 | 1 | 1 | 1 | 1 | 1 | 0 | 0.334 | 0 | 0 | 0 | 1 | 1 | 1 | 1 | 1 | 1
| 6528 | 1 | 1 | 1 | 1 | 1 | 0 | 0.266 | 0 | 0 | 0 | 1 | 1 | 1 | 1 | 1 | 1
| 6529 | 1 | 1 | 1 | 1 | 1 | 0 | 0.249 | 0 | 0 | 0 | 1 | 1 | 1 | 1 | 1 | 1
| 6530 | 1 | 1 | 1 | 1 | 1 | 0 | 0.249 | 0 | 0 | 0 | 1 | 1 | 1 | 1 | 1 | 1
| 6531 | 1 | 1 | 1 | 1 | 1 | 0 | 0.277 | 0 | 0 | 0 | 1 | 1 | 1 | 1 | 1 | 1
| 6532 | 1 | 1 | 1 | 1 | 1 | 0 | 0.256 | 0 | 0 | 0 | 1 | 1 | 1 | 1 | 1 | 1
| 6533 | 1 | 1 | 1 | 1 | 1 | 0 | 0.48 | 0 | 0 | 0 | 1 | 1 | 1 | 1 | 1 | 1
| 6534 | 1 | 1 | 1 | 1 | 1 | 0 | 0.521 | 0 | 0 | 0 | 1 | 1 | 1 | 1 | 1 | 1
| 6535 | 1 | 1 | 1 | 1 | 1 | 0.009 | 0.476 | 0 | 0 | 0 | 1 | 1 | 1 | 1 | 1 | 1
| 6536 | 1 | 1 | 1 | 1 | 1 | 0.14 | 0.441 | 0 | 0 | 0 | 1 | 1 | 1 | 1 | 1 | 1
| 6537 | 1 | 1 | 1 | 1 | 1 | 0.325 | 0.431 | 0 | 0 | 0 | 1 | 1 | 1 | 1 | 1 | 1
| 6538 | 1 | 1 | 1 | 1 | 1 | 0.464 | 0.428 | 0 | 0 | 0 | 1 | 1 | 1 | 1 | 1 | 1
| 6539 | 1 | 1 | 1 | 1 | 1 | 0.559 | 0.432 | 0 | 0 | 0 | 1 | 1 | 1 | 1 | 1 | 1
| 6540 | 1 | 1 | 1 | 1 | 1 | 0.602 | 0.454 | 0 | 0 | 0 | 1 | 1 | 1 | 1 | 1 | 1
| 6541 | 1 | 1 | 1 | 1 | 1 | 0.581 | 0.516 | 0 | 0 | 0 | 1 | 1 | 1 | 1 | 1 | 1
| 6542 | 1 | 1 | 1 | 1 | 1 | 0.557 | 0.61 | 0 | 0 | 0 | 1 | 1 | 1 | 1 | 1 | 1
| 6543 | 1 | 1 | 1 | 1 | 1 | 0.488 | 0.701 | 0 | 0 | 0 | 1 | 1 | 1 | 1 | 1 | 1
| 6544 | 1 | 1 | 1 | 1 | 1 | 0.372 | 0.753 | 0 | 0 | 0 | 1 | 1 | 1 | 1 | 1 | 1
| 6545 | 1 | 1 | 1 | 1 | 1 | 0.229 | 0.777 | 0 | 0 | 0 | 1 | 1 | 1 | 1 | 1 | 1
| 6546 | 1 | 1 | 1 | 1 | 1 | 0.075 | 0.793 | 0 | 0 | 0 | 1 | 1 | 1 | 1 | 1 | 1
| 6547 | 1 | 1 | 1 | 1 | 1 | 0 | 0.796 | 0 | 0 | 0 | 1 | 1 | 1 | 1 | 1 | 1
| 6548 | 1 | 1 | 1 | 1 | 1 | 0 | 0.73 | 0 | 0 | 0 | 1 | 1 | 1 | 1 | 1 | 1
| 6549 | 1 | 1 | 1 | 1 | 1 | 0 | 0.61 | 0 | 0 | 0 | 1 | 1 | 1 | 1 | 1 | 1
| 6550 | 1 | 1 | 1 | 1 | 1 | 0 | 0.473 | 0 | 0 | 0 | 1 | 1 | 1 | 1 | 1 | 1
| 6551 | 1 | 1 | 1 | 1 | 1 | 0 | 0.364 | 0 | 0 | 0 | 1 | 1 | 1 | 1 | 1 | 1
| 6552 | 1 | 1 | 1 | 1 | 1 | 0 | 0.28 | 0 | 0 | 0 | 1 | 1 | 1 | 1 | 1 | 1
| 6553 | 1 | 1 | 1 | 1 | 1 | 0 | 0.226 | 0 | 0 | 0 | 1 | 1 | 1 | 1 | 1 | 1
| 6554 | 1 | 1 | 1 | 1 | 1 | 0 | 0.202 | 0 | 0 | 0 | 1 | 1 | 1 | 1 | 1 | 1
| 6555 | 1 | 1 | 1 | 1 | 1 | 0 | 0.193 | 0 | 0 | 0 | 1 | 1 | 1 | 1 | 1 | 1
| 6556 | 1 | 1 | 1 | 1 | 1 | 0 | 0.182 | 0 | 0 | 0 | 1 | 1 | 1 | 1 | 1 | 1
| 6557 | 1 | 1 | 1 | 1 | 1 | 0 | 0.231 | 0 | 0 | 0 | 1 | 1 | 1 | 1 | 1 | 1
| 6558 | 1 | 1 | 1 | 1 | 1 | 0 | 0.228 | 0 | 0 | 0 | 1 | 1 | 1 | 1 | 1 | 1
| 6559 | 1 | 1 | 1 | 1 | 1 | 0.008 | 0.223 | 0 | 0 | 0 | 1 | 1 | 1 | 1 | 1 | 1
| 6560 | 1 | 1 | 1 | 1 | 1 | 0.134 | 0.215 | 0 | 0 | 0 | 1 | 1 | 1 | 1 | 1 | 1
| 6561 | 1 | 1 | 1 | 1 | 1 | 0.304 | 0.206 | 0 | 0 | 0 | 1 | 1 | 1 | 1 | 1 | 1
| 6562 | 1 | 1 | 1 | 1 | 1 | 0.427 | 0.19 | 0 | 0 | 0 | 1 | 1 | 1 | 1 | 1 | 1
| 6563 | 1 | 1 | 1 | 1 | 1 | 0.511 | 0.179 | 0 | 0 | 0 | 1 | 1 | 1 | 1 | 1 | 1
| 6564 | 1 | 1 | 1 | 1 | 1 | 0.563 | 0.188 | 0 | 0 | 0 | 1 | 1 | 1 | 1 | 1 | 1
| 6565 | 1 | 1 | 1 | 1 | 1 | 0.58 | 0.217 | 0 | 0 | 0 | 1 | 1 | 1 | 1 | 1 | 1
| 6566 | 1 | 1 | 1 | 1 | 1 | 0.557 | 0.274 | 0 | 0 | 0 | 1 | 1 | 1 | 1 | 1 | 1
| 6567 | 1 | 1 | 1 | 1 | 1 | 0.474 | 0.361 | 0 | 0 | 0 | 1 | 1 | 1 | 1 | 1 | 1
| 6568 | 1 | 1 | 1 | 1 | 1 | 0.377 | 0.494 | 0 | 0 | 0 | 1 | 1 | 1 | 1 | 1 | 1
| 6569 | 1 | 1 | 1 | 1 | 1 | 0.233 | 0.639 | 0 | 0 | 0 | 1 | 1 | 1 | 1 | 1 | 1
| 6570 | 1 | 1 | 1 | 1 | 1 | 0.09 | 0.684 | 0 | 0 | 0 | 1 | 1 | 1 | 1 | 1 | 1
| 6571 | 1 | 1 | 1 | 1 | 1 | 0 | 0.666 | 0 | 0 | 0 | 1 | 1 | 1 | 1 | 1 | 1
| 6572 | 1 | 1 | 1 | 1 | 1 | 0 | 0.707 | 0 | 0 | 0 | 1 | 1 | 1 | 1 | 1 | 1
| 6573 | 1 | 1 | 1 | 1 | 1 | 0 | 0.66 | 0 | 0 | 0 | 1 | 1 | 1 | 1 | 1 | 1
| 6574 | 1 | 1 | 1 | 1 | 1 | 0 | 0.587 | 0 | 0 | 0 | 1 | 1 | 1 | 1 | 1 | 1
| 6575 | 1 | 1 | 1 | 1 | 1 | 0 | 0.488 | 0 | 0 | 0 | 1 | 1 | 1 | 1 | 1 | 1
| 6576 | 1 | 1 | 1 | 1 | 1 | 0 | 0.425 | 0 | 0 | 0 | 1 | 1 | 1 | 1 | 1 | 1
| 6577 | 1 | 1 | 1 | 1 | 1 | 0 | 0.361 | 0 | 0 | 0 | 1 | 1 | 1 | 1 | 1 | 1
| 6578 | 1 | 1 | 1 | 1 | 1 | 0 | 0.259 | 0 | 0 | 0 | 1 | 1 | 1 | 1 | 1 | 1
| 6579 | 1 | 1 | 1 | 1 | 1 | 0 | 0.209 | 0 | 0 | 0 | 1 | 1 | 1 | 1 | 1 | 1
| 6580 | 1 | 1 | 1 | 1 | 1 | 0 | 0.191 | 0 | 0 | 0 | 1 | 1 | 1 | 1 | 1 | 1
| 6581 | 1 | 1 | 1 | 1 | 1 | 0 | 0.32 | 0 | 0 | 0 | 1 | 1 | 1 | 1 | 1 | 1
| 6582 | 1 | 1 | 1 | 1 | 1 | 0 | 0.301 | 0 | 0 | 0 | 1 | 1 | 1 | 1 | 1 | 1
| 6583 | 1 | 1 | 1 | 1 | 1 | 0.008 | 0.27 | 0 | 0 | 0 | 1 | 1 | 1 | 1 | 1 | 1
| 6584 | 1 | 1 | 1 | 1 | 1 | 0.14 | 0.246 | 0 | 0 | 0 | 1 | 1 | 1 | 1 | 1 | 1
| 6585 | 1 | 1 | 1 | 1 | 1 | 0.332 | 0.233 | 0 | 0 | 0 | 1 | 1 | 1 | 1 | 1 | 1
| 6586 | 1 | 1 | 1 | 1 | 1 | 0.481 | 0.213 | 0 | 0 | 0 | 1 | 1 | 1 | 1 | 1 | 1
| 6587 | 1 | 1 | 1 | 1 | 1 | 0.581 | 0.198 | 0 | 0 | 0 | 1 | 1 | 1 | 1 | 1 | 1
| 6588 | 1 | 1 | 1 | 1 | 1 | 0.635 | 0.203 | 0 | 0 | 0 | 1 | 1 | 1 | 1 | 1 | 1
| 6589 | 1 | 1 | 1 | 1 | 1 | 0.647 | 0.227 | 0 | 0 | 0 | 1 | 1 | 1 | 1 | 1 | 1
| 6590 | 1 | 1 | 1 | 1 | 1 | 0.617 | 0.272 | 0 | 0 | 0 | 1 | 1 | 1 | 1 | 1 | 1
| 6591 | 1 | 1 | 1 | 1 | 1 | 0.547 | 0.33 | 0 | 0 | 0 | 1 | 1 | 1 | 1 | 1 | 1
| 6592 | 1 | 1 | 1 | 1 | 1 | 0.435 | 0.437 | 0 | 0 | 0 | 1 | 1 | 1 | 1 | 1 | 1
| 6593 | 1 | 1 | 1 | 1 | 1 | 0.283 | 0.627 | 0 | 0 | 0 | 1 | 1 | 1 | 1 | 1 | 1
| 6594 | 1 | 1 | 1 | 1 | 1 | 0.103 | 0.742 | 0 | 0 | 0 | 1 | 1 | 1 | 1 | 1 | 1
| 6595 | 1 | 1 | 1 | 1 | 1 | 0 | 0.77 | 0 | 0 | 0 | 1 | 1 | 1 | 1 | 1 | 1
| 6596 | 1 | 1 | 1 | 1 | 1 | 0 | 0.71 | 0 | 0 | 0 | 1 | 1 | 1 | 1 | 1 | 1
| 6597 | 1 | 1 | 1 | 1 | 1 | 0 | 0.618 | 0 | 0 | 0 | 1 | 1 | 1 | 1 | 1 | 1
| 6598 | 1 | 1 | 1 | 1 | 1 | 0 | 0.552 | 0 | 0 | 0 | 1 | 1 | 1 | 1 | 1 | 1
| 6599 | 1 | 1 | 1 | 1 | 1 | 0 | 0.451 | 0 | 0 | 0 | 1 | 1 | 1 | 1 | 1 | 1
| 6600 | 1 | 1 | 1 | 1 | 1 | 0 | 0.364 | 0 | 0 | 0 | 1 | 1 | 1 | 1 | 1 | 1
| 6601 | 1 | 1 | 1 | 1 | 1 | 0 | 0.334 | 0 | 0 | 0 | 1 | 1 | 1 | 1 | 1 | 1
| 6602 | 1 | 1 | 1 | 1 | 1 | 0 | 0.316 | 0 | 0 | 0 | 1 | 1 | 1 | 1 | 1 | 1
| 6603 | 1 | 1 | 1 | 1 | 1 | 0 | 0.332 | 0 | 0 | 0 | 1 | 1 | 1 | 1 | 1 | 1
| 6604 | 1 | 1 | 1 | 1 | 1 | 0 | 0.344 | 0 | 0 | 0 | 1 | 1 | 1 | 1 | 1 | 1
| 6605 | 1 | 1 | 1 | 1 | 1 | 0 | 0.488 | 0 | 0 | 0 | 1 | 1 | 1 | 1 | 1 | 1
| 6606 | 1 | 1 | 1 | 1 | 1 | 0 | 0.529 | 0 | 0 | 0 | 1 | 1 | 1 | 1 | 1 | 1
| 6607 | 1 | 1 | 1 | 1 | 1 | 0.007 | 0.519 | 0 | 0 | 0 | 1 | 1 | 1 | 1 | 1 | 1
| 6608 | 1 | 1 | 1 | 1 | 1 | 0.134 | 0.503 | 0 | 0 | 0 | 1 | 1 | 1 | 1 | 1 | 1
| 6609 | 1 | 1 | 1 | 1 | 1 | 0.305 | 0.525 | 0 | 0 | 0 | 1 | 1 | 1 | 1 | 1 | 1
| 6610 | 1 | 1 | 1 | 1 | 1 | 0.465 | 0.566 | 0 | 0 | 0 | 1 | 1 | 1 | 1 | 1 | 1
| 6611 | 1 | 1 | 1 | 1 | 1 | 0.561 | 0.601 | 0 | 0 | 0 | 1 | 1 | 1 | 1 | 1 | 1
| 6612 | 1 | 1 | 1 | 1 | 1 | 0.607 | 0.636 | 0 | 0 | 0 | 1 | 1 | 1 | 1 | 1 | 1
| 6613 | 1 | 1 | 1 | 1 | 1 | 0.591 | 0.701 | 0 | 0 | 0 | 1 | 1 | 1 | 1 | 1 | 1
| 6614 | 1 | 1 | 1 | 1 | 1 | 0.537 | 0.788 | 0 | 0 | 0 | 1 | 1 | 1 | 1 | 1 | 1
| 6615 | 1 | 1 | 1 | 1 | 1 | 0.467 | 0.835 | 0 | 0 | 0 | 1 | 1 | 1 | 1 | 1 | 1
| 6616 | 1 | 1 | 1 | 1 | 1 | 0.37 | 0.819 | 0 | 0 | 0 | 1 | 1 | 1 | 1 | 1 | 1
| 6617 | 1 | 1 | 1 | 1 | 1 | 0.215 | 0.762 | 0 | 0 | 0 | 1 | 1 | 1 | 1 | 1 | 1
| 6618 | 1 | 1 | 1 | 1 | 1 | 0.081 | 0.699 | 0 | 0 | 0 | 1 | 1 | 1 | 1 | 1 | 1
| 6619 | 1 | 1 | 1 | 1 | 1 | 0 | 0.635 | 0 | 0 | 0 | 1 | 1 | 1 | 1 | 1 | 1
| 6620 | 1 | 1 | 1 | 1 | 1 | 0 | 0.583 | 0 | 0 | 0 | 1 | 1 | 1 | 1 | 1 | 1
| 6621 | 1 | 1 | 1 | 1 | 1 | 0 | 0.525 | 0 | 0 | 0 | 1 | 1 | 1 | 1 | 1 | 1
| 6622 | 1 | 1 | 1 | 1 | 1 | 0 | 0.457 | 0 | 0 | 0 | 1 | 1 | 1 | 1 | 1 | 1
| 6623 | 1 | 1 | 1 | 1 | 1 | 0 | 0.378 | 0 | 0 | 0 | 1 | 1 | 1 | 1 | 1 | 1
| 6624 | 1 | 1 | 1 | 1 | 1 | 0 | 0.323 | 0 | 0 | 0 | 1 | 1 | 1 | 1 | 1 | 1
| 6625 | 1 | 1 | 1 | 1 | 1 | 0 | 0.305 | 0 | 0 | 0 | 1 | 1 | 1 | 1 | 1 | 1
| 6626 | 1 | 1 | 1 | 1 | 1 | 0 | 0.311 | 0 | 0 | 0 | 1 | 1 | 1 | 1 | 1 | 1
| 6627 | 1 | 1 | 1 | 1 | 1 | 0 | 0.27 | 0 | 0 | 0 | 1 | 1 | 1 | 1 | 1 | 1
| 6628 | 1 | 1 | 1 | 1 | 1 | 0 | 0.233 | 0 | 0 | 0 | 1 | 1 | 1 | 1 | 1 | 1
| 6629 | 1 | 1 | 1 | 1 | 1 | 0 | 0.498 | 0 | 0 | 0 | 1 | 1 | 1 | 1 | 1 | 1
| 6630 | 1 | 1 | 1 | 1 | 1 | 0 | 0.65 | 0 | 0 | 0 | 1 | 1 | 1 | 1 | 1 | 1
| 6631 | 1 | 1 | 1 | 1 | 1 | 0.007 | 0.646 | 0 | 0 | 0 | 1 | 1 | 1 | 1 | 1 | 1
| 6632 | 1 | 1 | 1 | 1 | 1 | 0.12 | 0.636 | 0 | 0 | 0 | 1 | 1 | 1 | 1 | 1 | 1
| 6633 | 1 | 1 | 1 | 1 | 1 | 0.274 | 0.637 | 0 | 0 | 0 | 1 | 1 | 1 | 1 | 1 | 1
| 6634 | 1 | 1 | 1 | 1 | 1 | 0.406 | 0.633 | 0 | 0 | 0 | 1 | 1 | 1 | 1 | 1 | 1
| 6635 | 1 | 1 | 1 | 1 | 1 | 0.505 | 0.619 | 0 | 0 | 0 | 1 | 1 | 1 | 1 | 1 | 1
| 6636 | 1 | 1 | 1 | 1 | 1 | 0.573 | 0.593 | 0 | 0 | 0 | 1 | 1 | 1 | 1 | 1 | 1
| 6637 | 1 | 1 | 1 | 1 | 1 | 0.598 | 0.574 | 0 | 0 | 0 | 1 | 1 | 1 | 1 | 1 | 1
| 6638 | 1 | 1 | 1 | 1 | 1 | 0.584 | 0.563 | 0 | 0 | 0 | 1 | 1 | 1 | 1 | 1 | 1
| 6639 | 1 | 1 | 1 | 1 | 1 | 0.521 | 0.57 | 0 | 0 | 0 | 1 | 1 | 1 | 1 | 1 | 1
| 6640 | 1 | 1 | 1 | 1 | 1 | 0.412 | 0.59 | 0 | 0 | 0 | 1 | 1 | 1 | 1 | 1 | 1
| 6641 | 1 | 1 | 1 | 1 | 1 | 0.264 | 0.637 | 0 | 0 | 0 | 1 | 1 | 1 | 1 | 1 | 1
| 6642 | 1 | 1 | 1 | 1 | 1 | 0.093 | 0.586 | 0 | 0 | 0 | 1 | 1 | 1 | 1 | 1 | 1
| 6643 | 1 | 1 | 1 | 1 | 1 | 0.001 | 0.498 | 0 | 0 | 0 | 1 | 1 | 1 | 1 | 1 | 1
| 6644 | 1 | 1 | 1 | 1 | 1 | 0 | 0.437 | 0 | 0 | 0 | 1 | 1 | 1 | 1 | 1 | 1
| 6645 | 1 | 1 | 1 | 1 | 1 | 0 | 0.365 | 0 | 0 | 0 | 1 | 1 | 1 | 1 | 1 | 1
| 6646 | 1 | 1 | 1 | 1 | 1 | 0 | 0.395 | 0 | 0 | 0 | 1 | 1 | 1 | 1 | 1 | 1
| 6647 | 1 | 1 | 1 | 1 | 1 | 0 | 0.404 | 0 | 0 | 0 | 1 | 1 | 1 | 1 | 1 | 1
| 6648 | 1 | 1 | 1 | 1 | 1 | 0 | 0.311 | 0 | 0 | 0 | 1 | 1 | 1 | 1 | 1 | 1
| 6649 | 1 | 1 | 1 | 1 | 1 | 0 | 0.282 | 0 | 0 | 0 | 1 | 1 | 1 | 1 | 1 | 1
| 6650 | 1 | 1 | 1 | 1 | 1 | 0 | 0.285 | 0 | 0 | 0 | 1 | 1 | 1 | 1 | 1 | 1
| 6651 | 1 | 1 | 1 | 1 | 1 | 0 | 0.316 | 0 | 0 | 0 | 1 | 1 | 1 | 1 | 1 | 1
| 6652 | 1 | 1 | 1 | 1 | 1 | 0 | 0.355 | 0 | 0 | 0 | 1 | 1 | 1 | 1 | 1 | 1
| 6653 | 1 | 1 | 1 | 1 | 1 | 0 | 0.479 | 0 | 0 | 0 | 1 | 1 | 1 | 1 | 1 | 1
| 6654 | 1 | 1 | 1 | 1 | 1 | 0 | 0.544 | 0 | 0 | 0 | 1 | 1 | 1 | 1 | 1 | 1
| 6655 | 1 | 1 | 1 | 1 | 1 | 0.009 | 0.504 | 0 | 0 | 0 | 1 | 1 | 1 | 1 | 1 | 1
| 6656 | 1 | 1 | 1 | 1 | 1 | 0.14 | 0.442 | 0 | 0 | 0 | 1 | 1 | 1 | 1 | 1 | 1
| 6657 | 1 | 1 | 1 | 1 | 1 | 0.302 | 0.395 | 0 | 0 | 0 | 1 | 1 | 1 | 1 | 1 | 1
| 6658 | 1 | 1 | 1 | 1 | 1 | 0.449 | 0.364 | 0 | 0 | 0 | 1 | 1 | 1 | 1 | 1 | 1
| 6659 | 1 | 1 | 1 | 1 | 1 | 0.53 | 0.356 | 0 | 0 | 0 | 1 | 1 | 1 | 1 | 1 | 1
| 6660 | 1 | 1 | 1 | 1 | 1 | 0.582 | 0.39 | 0 | 0 | 0 | 1 | 1 | 1 | 1 | 1 | 1
| 6661 | 1 | 1 | 1 | 1 | 1 | 0.559 | 0.469 | 0 | 0 | 0 | 1 | 1 | 1 | 1 | 1 | 1
| 6662 | 1 | 1 | 1 | 1 | 1 | 0.503 | 0.538 | 0 | 0 | 0 | 1 | 1 | 1 | 1 | 1 | 1
| 6663 | 1 | 1 | 1 | 1 | 1 | 0.424 | 0.553 | 0 | 0 | 0 | 1 | 1 | 1 | 1 | 1 | 1
| 6664 | 1 | 1 | 1 | 1 | 1 | 0.322 | 0.565 | 0 | 0 | 0 | 1 | 1 | 1 | 1 | 1 | 1
| 6665 | 1 | 1 | 1 | 1 | 1 | 0.191 | 0.606 | 0 | 0 | 0 | 1 | 1 | 1 | 1 | 1 | 1
| 6666 | 1 | 1 | 1 | 1 | 1 | 0.076 | 0.583 | 0 | 0 | 0 | 1 | 1 | 1 | 1 | 1 | 1
| 6667 | 1 | 1 | 1 | 1 | 1 | 0 | 0.518 | 0 | 0 | 0 | 1 | 1 | 1 | 1 | 1 | 1
| 6668 | 1 | 1 | 1 | 1 | 1 | 0 | 0.431 | 0 | 0 | 0 | 1 | 1 | 1 | 1 | 1 | 1
| 6669 | 1 | 1 | 1 | 1 | 1 | 0 | 0.361 | 0 | 0 | 0 | 1 | 1 | 1 | 1 | 1 | 1
| 6670 | 1 | 1 | 1 | 1 | 1 | 0 | 0.307 | 0 | 0 | 0 | 1 | 1 | 1 | 1 | 1 | 1
| 6671 | 1 | 1 | 1 | 1 | 1 | 0 | 0.28 | 0 | 0 | 0 | 1 | 1 | 1 | 1 | 1 | 1
| 6672 | 1 | 1 | 1 | 1 | 1 | 0 | 0.277 | 0 | 0 | 0 | 1 | 1 | 1 | 1 | 1 | 1
| 6673 | 1 | 1 | 1 | 1 | 1 | 0 | 0.278 | 0 | 0 | 0 | 1 | 1 | 1 | 1 | 1 | 1
| 6674 | 1 | 1 | 1 | 1 | 1 | 0 | 0.27 | 0 | 0 | 0 | 1 | 1 | 1 | 1 | 1 | 1
| 6675 | 1 | 1 | 1 | 1 | 1 | 0 | 0.264 | 0 | 0 | 0 | 1 | 1 | 1 | 1 | 1 | 1
| 6676 | 1 | 1 | 1 | 1 | 1 | 0 | 0.236 | 0 | 0 | 0 | 1 | 1 | 1 | 1 | 1 | 1
| 6677 | 1 | 1 | 1 | 1 | 1 | 0 | 0.422 | 0 | 0 | 0 | 1 | 1 | 1 | 1 | 1 | 1
| 6678 | 1 | 1 | 1 | 1 | 1 | 0 | 0.59 | 0 | 0 | 0 | 1 | 1 | 1 | 1 | 1 | 1
| 6679 | 1 | 1 | 1 | 1 | 1 | 0.008 | 0.58 | 0 | 0 | 0 | 1 | 1 | 1 | 1 | 1 | 1
| 6680 | 1 | 1 | 1 | 1 | 1 | 0.144 | 0.574 | 0 | 0 | 0 | 1 | 1 | 1 | 1 | 1 | 1
| 6681 | 1 | 1 | 1 | 1 | 1 | 0.32 | 0.578 | 0 | 0 | 0 | 1 | 1 | 1 | 1 | 1 | 1
| 6682 | 1 | 1 | 1 | 1 | 1 | 0.456 | 0.58 | 0 | 0 | 0 | 1 | 1 | 1 | 1 | 1 | 1
| 6683 | 1 | 1 | 1 | 1 | 1 | 0.546 | 0.586 | 0 | 0 | 0 | 1 | 1 | 1 | 1 | 1 | 1
| 6684 | 1 | 1 | 1 | 1 | 1 | 0.592 | 0.608 | 0 | 0 | 0 | 1 | 1 | 1 | 1 | 1 | 1
| 6685 | 1 | 1 | 1 | 1 | 1 | 0.598 | 0.646 | 0 | 0 | 0 | 1 | 1 | 1 | 1 | 1 | 1
| 6686 | 1 | 1 | 1 | 1 | 1 | 0.573 | 0.691 | 0 | 0 | 0 | 1 | 1 | 1 | 1 | 1 | 1
| 6687 | 1 | 1 | 1 | 1 | 1 | 0.511 | 0.728 | 0 | 0 | 0 | 1 | 1 | 1 | 1 | 1 | 1
| 6688 | 1 | 1 | 1 | 1 | 1 | 0.409 | 0.71 | 0 | 0 | 0 | 1 | 1 | 1 | 1 | 1 | 1
| 6689 | 1 | 1 | 1 | 1 | 1 | 0.264 | 0.598 | 0 | 0 | 0 | 1 | 1 | 1 | 1 | 1 | 1
| 6690 | 1 | 1 | 1 | 1 | 1 | 0.095 | 0.494 | 0 | 0 | 0 | 1 | 1 | 1 | 1 | 1 | 1
| 6691 | 1 | 1 | 1 | 1 | 1 | 0 | 0.447 | 0 | 0 | 0 | 1 | 1 | 1 | 1 | 1 | 1
| 6692 | 1 | 1 | 1 | 1 | 1 | 0 | 0.403 | 0 | 0 | 0 | 1 | 1 | 1 | 1 | 1 | 1
| 6693 | 1 | 1 | 1 | 1 | 1 | 0 | 0.346 | 0 | 0 | 0 | 1 | 1 | 1 | 1 | 1 | 1
| 6694 | 1 | 1 | 1 | 1 | 1 | 0 | 0.314 | 0 | 0 | 0 | 1 | 1 | 1 | 1 | 1 | 1
| 6695 | 1 | 1 | 1 | 1 | 1 | 0 | 0.323 | 0 | 0 | 0 | 1 | 1 | 1 | 1 | 1 | 1
| 6696 | 1 | 1 | 1 | 1 | 1 | 0 | 0.376 | 0 | 0 | 0 | 1 | 1 | 1 | 1 | 1 | 1
| 6697 | 1 | 1 | 1 | 1 | 1 | 0 | 0.365 | 0 | 0 | 0 | 1 | 1 | 1 | 1 | 1 | 1
| 6698 | 1 | 1 | 1 | 1 | 1 | 0 | 0.345 | 0 | 0 | 0 | 1 | 1 | 1 | 1 | 1 | 1
| 6699 | 1 | 1 | 1 | 1 | 1 | 0 | 0.317 | 0 | 0 | 0 | 1 | 1 | 1 | 1 | 1 | 1
| 6700 | 1 | 1 | 1 | 1 | 1 | 0 | 0.266 | 0 | 0 | 0 | 1 | 1 | 1 | 1 | 1 | 1
| 6701 | 1 | 1 | 1 | 1 | 1 | 0 | 0.481 | 0 | 0 | 0 | 1 | 1 | 1 | 1 | 1 | 1
| 6702 | 1 | 1 | 1 | 1 | 1 | 0 | 0.613 | 0 | 0 | 0 | 1 | 1 | 1 | 1 | 1 | 1
| 6703 | 1 | 1 | 1 | 1 | 1 | 0.008 | 0.552 | 0 | 0 | 0 | 1 | 1 | 1 | 1 | 1 | 1
| 6704 | 1 | 1 | 1 | 1 | 1 | 0.143 | 0.488 | 0 | 0 | 0 | 1 | 1 | 1 | 1 | 1 | 1
| 6705 | 1 | 1 | 1 | 1 | 1 | 0.325 | 0.444 | 0 | 0 | 0 | 1 | 1 | 1 | 1 | 1 | 1
| 6706 | 1 | 1 | 1 | 1 | 1 | 0.473 | 0.42 | 0 | 0 | 0 | 1 | 1 | 1 | 1 | 1 | 1
| 6707 | 1 | 1 | 1 | 1 | 1 | 0.574 | 0.415 | 0 | 0 | 0 | 1 | 1 | 1 | 1 | 1 | 1
| 6708 | 1 | 1 | 1 | 1 | 1 | 0.629 | 0.426 | 0 | 0 | 0 | 1 | 1 | 1 | 1 | 1 | 1
| 6709 | 1 | 1 | 1 | 1 | 1 | 0.641 | 0.464 | 0 | 0 | 0 | 1 | 1 | 1 | 1 | 1 | 1
| 6710 | 1 | 1 | 1 | 1 | 1 | 0.611 | 0.519 | 0 | 0 | 0 | 1 | 1 | 1 | 1 | 1 | 1
| 6711 | 1 | 1 | 1 | 1 | 1 | 0.539 | 0.58 | 0 | 0 | 0 | 1 | 1 | 1 | 1 | 1 | 1
| 6712 | 1 | 1 | 1 | 1 | 1 | 0.424 | 0.641 | 0 | 0 | 0 | 1 | 1 | 1 | 1 | 1 | 1
| 6713 | 1 | 1 | 1 | 1 | 1 | 0.27 | 0.699 | 0 | 0 | 0 | 1 | 1 | 1 | 1 | 1 | 1
| 6714 | 1 | 1 | 1 | 1 | 1 | 0.093 | 0.651 | 0 | 0 | 0 | 1 | 1 | 1 | 1 | 1 | 1
| 6715 | 1 | 1 | 1 | 1 | 1 | 0.001 | 0.612 | 0 | 0 | 0 | 1 | 1 | 1 | 1 | 1 | 1
| 6716 | 1 | 1 | 1 | 1 | 1 | 0 | 0.566 | 0 | 0 | 0 | 1 | 1 | 1 | 1 | 1 | 1
| 6717 | 1 | 1 | 1 | 1 | 1 | 0 | 0.481 | 0 | 0 | 0 | 1 | 1 | 1 | 1 | 1 | 1
| 6718 | 1 | 1 | 1 | 1 | 1 | 0 | 0.413 | 0 | 0 | 0 | 1 | 1 | 1 | 1 | 1 | 1
| 6719 | 1 | 1 | 1 | 1 | 1 | 0 | 0.388 | 0 | 0 | 0 | 1 | 1 | 1 | 1 | 1 | 1
| 6720 | 1 | 1 | 1 | 1 | 1 | 0 | 0.369 | 0 | 0 | 0 | 1 | 1 | 1 | 1 | 1 | 1
| 6721 | 1 | 1 | 1 | 1 | 1 | 0 | 0.353 | 0 | 0 | 0 | 1 | 1 | 1 | 1 | 1 | 1
| 6722 | 1 | 1 | 1 | 1 | 1 | 0 | 0.337 | 0 | 0 | 0 | 1 | 1 | 1 | 1 | 1 | 1
| 6723 | 1 | 1 | 1 | 1 | 1 | 0 | 0.32 | 0 | 0 | 0 | 1 | 1 | 1 | 1 | 1 | 1
| 6724 | 1 | 1 | 1 | 1 | 1 | 0 | 0.264 | 0 | 0 | 0 | 1 | 1 | 1 | 1 | 1 | 1
| 6725 | 1 | 1 | 1 | 1 | 1 | 0 | 0.521 | 0 | 0 | 0 | 1 | 1 | 1 | 1 | 1 | 1
| 6726 | 1 | 1 | 1 | 1 | 1 | 0 | 0.574 | 0 | 0 | 0 | 1 | 1 | 1 | 1 | 1 | 1
| 6727 | 1 | 1 | 1 | 1 | 1 | 0.008 | 0.494 | 0 | 0 | 0 | 1 | 1 | 1 | 1 | 1 | 1
| 6728 | 1 | 1 | 1 | 1 | 1 | 0.146 | 0.407 | 0 | 0 | 0 | 1 | 1 | 1 | 1 | 1 | 1
| 6729 | 1 | 1 | 1 | 1 | 1 | 0.324 | 0.344 | 0 | 0 | 0 | 1 | 1 | 1 | 1 | 1 | 1
| 6730 | 1 | 1 | 1 | 1 | 1 | 0.466 | 0.309 | 0 | 0 | 0 | 1 | 1 | 1 | 1 | 1 | 1
| 6731 | 1 | 1 | 1 | 1 | 1 | 0.564 | 0.305 | 0 | 0 | 0 | 1 | 1 | 1 | 1 | 1 | 1
| 6732 | 1 | 1 | 1 | 1 | 1 | 0.619 | 0.317 | 0 | 0 | 0 | 1 | 1 | 1 | 1 | 1 | 1
| 6733 | 1 | 1 | 1 | 1 | 1 | 0.631 | 0.334 | 0 | 0 | 0 | 1 | 1 | 1 | 1 | 1 | 1
| 6734 | 1 | 1 | 1 | 1 | 1 | 0.597 | 0.371 | 0 | 0 | 0 | 1 | 1 | 1 | 1 | 1 | 1
| 6735 | 1 | 1 | 1 | 1 | 1 | 0.522 | 0.464 | 0 | 0 | 0 | 1 | 1 | 1 | 1 | 1 | 1
| 6736 | 1 | 1 | 1 | 1 | 1 | 0.405 | 0.598 | 0 | 0 | 0 | 1 | 1 | 1 | 1 | 1 | 1
| 6737 | 1 | 1 | 1 | 1 | 1 | 0.257 | 0.679 | 0 | 0 | 0 | 1 | 1 | 1 | 1 | 1 | 1
| 6738 | 1 | 1 | 1 | 1 | 1 | 0.086 | 0.622 | 0 | 0 | 0 | 1 | 1 | 1 | 1 | 1 | 1
| 6739 | 1 | 1 | 1 | 1 | 1 | 0 | 0.505 | 0 | 0 | 0 | 1 | 1 | 1 | 1 | 1 | 1
| 6740 | 1 | 1 | 1 | 1 | 1 | 0 | 0.429 | 0 | 0 | 0 | 1 | 1 | 1 | 1 | 1 | 1
| 6741 | 1 | 1 | 1 | 1 | 1 | 0 | 0.352 | 0 | 0 | 0 | 1 | 1 | 1 | 1 | 1 | 1
| 6742 | 1 | 1 | 1 | 1 | 1 | 0 | 0.349 | 0 | 0 | 0 | 1 | 1 | 1 | 1 | 1 | 1
| 6743 | 1 | 1 | 1 | 1 | 1 | 0 | 0.374 | 0 | 0 | 0 | 1 | 1 | 1 | 1 | 1 | 1
| 6744 | 1 | 1 | 1 | 1 | 1 | 0 | 0.355 | 0 | 0 | 0 | 1 | 1 | 1 | 1 | 1 | 1
| 6745 | 1 | 1 | 1 | 1 | 1 | 0 | 0.329 | 0 | 0 | 0 | 1 | 1 | 1 | 1 | 1 | 1
| 6746 | 1 | 1 | 1 | 1 | 1 | 0 | 0.294 | 0 | 0 | 0 | 1 | 1 | 1 | 1 | 1 | 1
| 6747 | 1 | 1 | 1 | 1 | 1 | 0 | 0.233 | 0 | 0 | 0 | 1 | 1 | 1 | 1 | 1 | 1
| 6748 | 1 | 1 | 1 | 1 | 1 | 0 | 0.192 | 0 | 0 | 0 | 1 | 1 | 1 | 1 | 1 | 1
| 6749 | 1 | 1 | 1 | 1 | 1 | 0 | 0.291 | 0 | 0 | 0 | 1 | 1 | 1 | 1 | 1 | 1
| 6750 | 1 | 1 | 1 | 1 | 1 | 0 | 0.329 | 0 | 0 | 0 | 1 | 1 | 1 | 1 | 1 | 1
| 6751 | 1 | 1 | 1 | 1 | 1 | 0.005 | 0.259 | 0 | 0 | 0 | 1 | 1 | 1 | 1 | 1 | 1
| 6752 | 1 | 1 | 1 | 1 | 1 | 0.112 | 0.196 | 0 | 0 | 0 | 1 | 1 | 1 | 1 | 1 | 1
| 6753 | 1 | 1 | 1 | 1 | 1 | 0.272 | 0.156 | 0 | 0 | 0 | 1 | 1 | 1 | 1 | 1 | 1
| 6754 | 1 | 1 | 1 | 1 | 1 | 0.417 | 0.13 | 0 | 0 | 0 | 1 | 1 | 1 | 1 | 1 | 1
| 6755 | 1 | 1 | 1 | 1 | 1 | 0.525 | 0.115 | 0 | 0 | 0 | 1 | 1 | 1 | 1 | 1 | 1
| 6756 | 1 | 1 | 1 | 1 | 1 | 0.584 | 0.118 | 0 | 0 | 0 | 1 | 1 | 1 | 1 | 1 | 1
| 6757 | 1 | 1 | 1 | 1 | 1 | 0.603 | 0.158 | 0 | 0 | 0 | 1 | 1 | 1 | 1 | 1 | 1
| 6758 | 1 | 1 | 1 | 1 | 1 | 0.574 | 0.251 | 0 | 0 | 0 | 1 | 1 | 1 | 1 | 1 | 1
| 6759 | 1 | 1 | 1 | 1 | 1 | 0.505 | 0.361 | 0 | 0 | 0 | 1 | 1 | 1 | 1 | 1 | 1
| 6760 | 1 | 1 | 1 | 1 | 1 | 0.392 | 0.374 | 0 | 0 | 0 | 1 | 1 | 1 | 1 | 1 | 1
| 6761 | 1 | 1 | 1 | 1 | 1 | 0.231 | 0.316 | 0 | 0 | 0 | 1 | 1 | 1 | 1 | 1 | 1
| 6762 | 1 | 1 | 1 | 1 | 1 | 0.078 | 0.257 | 0 | 0 | 0 | 1 | 1 | 1 | 1 | 1 | 1
| 6763 | 1 | 1 | 1 | 1 | 1 | 0 | 0.278 | 0 | 0 | 0 | 1 | 1 | 1 | 1 | 1 | 1
| 6764 | 1 | 1 | 1 | 1 | 1 | 0 | 0.328 | 0 | 0 | 0 | 1 | 1 | 1 | 1 | 1 | 1
| 6765 | 1 | 1 | 1 | 1 | 1 | 0 | 0.364 | 0 | 0 | 0 | 1 | 1 | 1 | 1 | 1 | 1
| 6766 | 1 | 1 | 1 | 1 | 1 | 0 | 0.363 | 0 | 0 | 0 | 1 | 1 | 1 | 1 | 1 | 1
| 6767 | 1 | 1 | 1 | 1 | 1 | 0 | 0.347 | 0 | 0 | 0 | 1 | 1 | 1 | 1 | 1 | 1
| 6768 | 1 | 1 | 1 | 1 | 1 | 0 | 0.372 | 0 | 0 | 0 | 1 | 1 | 1 | 1 | 1 | 1
| 6769 | 1 | 1 | 1 | 1 | 1 | 0 | 0.393 | 0 | 0 | 0 | 1 | 1 | 1 | 1 | 1 | 1
| 6770 | 1 | 1 | 1 | 1 | 1 | 0 | 0.362 | 0 | 0 | 0 | 1 | 1 | 1 | 1 | 1 | 1
| 6771 | 1 | 1 | 1 | 1 | 1 | 0 | 0.354 | 0 | 0 | 0 | 1 | 1 | 1 | 1 | 1 | 1
| 6772 | 1 | 1 | 1 | 1 | 1 | 0 | 0.314 | 0 | 0 | 0 | 1 | 1 | 1 | 1 | 1 | 1
| 6773 | 1 | 1 | 1 | 1 | 1 | 0 | 0.345 | 0 | 0 | 0 | 1 | 1 | 1 | 1 | 1 | 1
| 6774 | 1 | 1 | 1 | 1 | 1 | 0 | 0.352 | 0 | 0 | 0 | 1 | 1 | 1 | 1 | 1 | 1
| 6775 | 1 | 1 | 1 | 1 | 1 | 0.007 | 0.297 | 0 | 0 | 0 | 1 | 1 | 1 | 1 | 1 | 1
| 6776 | 1 | 1 | 1 | 1 | 1 | 0.123 | 0.239 | 0 | 0 | 0 | 1 | 1 | 1 | 1 | 1 | 1
| 6777 | 1 | 1 | 1 | 1 | 1 | 0.279 | 0.192 | 0 | 0 | 0 | 1 | 1 | 1 | 1 | 1 | 1
| 6778 | 1 | 1 | 1 | 1 | 1 | 0.378 | 0.161 | 0 | 0 | 0 | 1 | 1 | 1 | 1 | 1 | 1
| 6779 | 1 | 1 | 1 | 1 | 1 | 0.449 | 0.154 | 0 | 0 | 0 | 1 | 1 | 1 | 1 | 1 | 1
| 6780 | 1 | 1 | 1 | 1 | 1 | 0.472 | 0.168 | 0 | 0 | 0 | 1 | 1 | 1 | 1 | 1 | 1
| 6781 | 1 | 1 | 1 | 1 | 1 | 0.449 | 0.196 | 0 | 0 | 0 | 1 | 1 | 1 | 1 | 1 | 1
| 6782 | 1 | 1 | 1 | 1 | 1 | 0.407 | 0.228 | 0 | 0 | 0 | 1 | 1 | 1 | 1 | 1 | 1
| 6783 | 1 | 1 | 1 | 1 | 1 | 0.35 | 0.24 | 0 | 0 | 0 | 1 | 1 | 1 | 1 | 1 | 1
| 6784 | 1 | 1 | 1 | 1 | 1 | 0.269 | 0.261 | 0 | 0 | 0 | 1 | 1 | 1 | 1 | 1 | 1
| 6785 | 1 | 1 | 1 | 1 | 1 | 0.167 | 0.291 | 0 | 0 | 0 | 1 | 1 | 1 | 1 | 1 | 1
| 6786 | 1 | 1 | 1 | 1 | 1 | 0.058 | 0.278 | 0 | 0 | 0 | 1 | 1 | 1 | 1 | 1 | 1
| 6787 | 1 | 1 | 1 | 1 | 1 | 0 | 0.249 | 0 | 0 | 0 | 1 | 1 | 1 | 1 | 1 | 1
| 6788 | 1 | 1 | 1 | 1 | 1 | 0 | 0.214 | 0 | 0 | 0 | 1 | 1 | 1 | 1 | 1 | 1
| 6789 | 1 | 1 | 1 | 1 | 1 | 0 | 0.18 | 0 | 0 | 0 | 1 | 1 | 1 | 1 | 1 | 1
| 6790 | 1 | 1 | 1 | 1 | 1 | 0 | 0.16 | 0 | 0 | 0 | 1 | 1 | 1 | 1 | 1 | 1
| 6791 | 1 | 1 | 1 | 1 | 1 | 0 | 0.13 | 0 | 0 | 0 | 1 | 1 | 1 | 1 | 1 | 1
| 6792 | 1 | 1 | 1 | 1 | 1 | 0 | 0.108 | 0 | 0 | 0 | 1 | 1 | 1 | 1 | 1 | 1
| 6793 | 1 | 1 | 1 | 1 | 1 | 0 | 0.099 | 0 | 0 | 0 | 1 | 1 | 1 | 1 | 1 | 1
| 6794 | 1 | 1 | 1 | 1 | 1 | 0 | 0.093 | 0 | 0 | 0 | 1 | 1 | 1 | 1 | 1 | 1
| 6795 | 1 | 1 | 1 | 1 | 1 | 0 | 0.097 | 0 | 0 | 0 | 1 | 1 | 1 | 1 | 1 | 1
| 6796 | 1 | 1 | 1 | 1 | 1 | 0 | 0.095 | 0 | 0 | 0 | 1 | 1 | 1 | 1 | 1 | 1
| 6797 | 1 | 1 | 1 | 1 | 1 | 0 | 0.131 | 0 | 0 | 0 | 1 | 1 | 1 | 1 | 1 | 1
| 6798 | 1 | 1 | 1 | 1 | 1 | 0 | 0.181 | 0 | 0 | 0 | 1 | 1 | 1 | 1 | 1 | 1
| 6799 | 1 | 1 | 1 | 1 | 1 | 0.007 | 0.201 | 0 | 0 | 0 | 1 | 1 | 1 | 1 | 1 | 1
| 6800 | 1 | 1 | 1 | 1 | 1 | 0.125 | 0.206 | 0 | 0 | 0 | 1 | 1 | 1 | 1 | 1 | 1
| 6801 | 1 | 1 | 1 | 1 | 1 | 0.291 | 0.21 | 0 | 0 | 0 | 1 | 1 | 1 | 1 | 1 | 1
| 6802 | 1 | 1 | 1 | 1 | 1 | 0.434 | 0.232 | 0 | 0 | 0 | 1 | 1 | 1 | 1 | 1 | 1
| 6803 | 1 | 1 | 1 | 1 | 1 | 0.537 | 0.278 | 0 | 0 | 0 | 1 | 1 | 1 | 1 | 1 | 1
| 6804 | 1 | 1 | 1 | 1 | 1 | 0.586 | 0.341 | 0 | 0 | 0 | 1 | 1 | 1 | 1 | 1 | 1
| 6805 | 1 | 1 | 1 | 1 | 1 | 0.586 | 0.402 | 0 | 0 | 0 | 1 | 1 | 1 | 1 | 1 | 1
| 6806 | 1 | 1 | 1 | 1 | 1 | 0.565 | 0.484 | 0 | 0 | 0 | 1 | 1 | 1 | 1 | 1 | 1
| 6807 | 1 | 1 | 1 | 1 | 1 | 0.486 | 0.548 | 0 | 0 | 0 | 1 | 1 | 1 | 1 | 1 | 1
| 6808 | 1 | 1 | 1 | 1 | 1 | 0.372 | 0.544 | 0 | 0 | 0 | 1 | 1 | 1 | 1 | 1 | 1
| 6809 | 1 | 1 | 1 | 1 | 1 | 0.22 | 0.51 | 0 | 0 | 0 | 1 | 1 | 1 | 1 | 1 | 1
| 6810 | 1 | 1 | 1 | 1 | 1 | 0.077 | 0.42 | 0 | 0 | 0 | 1 | 1 | 1 | 1 | 1 | 1
| 6811 | 1 | 1 | 1 | 1 | 1 | 0 | 0.334 | 0 | 0 | 0 | 1 | 1 | 1 | 1 | 1 | 1
| 6812 | 1 | 1 | 1 | 1 | 1 | 0 | 0.267 | 0 | 0 | 0 | 1 | 1 | 1 | 1 | 1 | 1
| 6813 | 1 | 1 | 1 | 1 | 1 | 0 | 0.22 | 0 | 0 | 0 | 1 | 1 | 1 | 1 | 1 | 1
| 6814 | 1 | 1 | 1 | 1 | 1 | 0 | 0.185 | 0 | 0 | 0 | 1 | 1 | 1 | 1 | 1 | 1
| 6815 | 1 | 1 | 1 | 1 | 1 | 0 | 0.184 | 0 | 0 | 0 | 1 | 1 | 1 | 1 | 1 | 1
| 6816 | 1 | 1 | 1 | 1 | 1 | 0 | 0.202 | 0 | 0 | 0 | 1 | 1 | 1 | 1 | 1 | 1
| 6817 | 1 | 1 | 1 | 1 | 1 | 0 | 0.228 | 0 | 0 | 0 | 1 | 1 | 1 | 1 | 1 | 1
| 6818 | 1 | 1 | 1 | 1 | 1 | 0 | 0.239 | 0 | 0 | 0 | 1 | 1 | 1 | 1 | 1 | 1
| 6819 | 1 | 1 | 1 | 1 | 1 | 0 | 0.255 | 0 | 0 | 0 | 1 | 1 | 1 | 1 | 1 | 1
| 6820 | 1 | 1 | 1 | 1 | 1 | 0 | 0.245 | 0 | 0 | 0 | 1 | 1 | 1 | 1 | 1 | 1
| 6821 | 1 | 1 | 1 | 1 | 1 | 0 | 0.396 | 0 | 0 | 0 | 1 | 1 | 1 | 1 | 1 | 1
| 6822 | 1 | 1 | 1 | 1 | 1 | 0 | 0.481 | 0 | 0 | 0 | 1 | 1 | 1 | 1 | 1 | 1
| 6823 | 1 | 1 | 1 | 1 | 1 | 0.007 | 0.432 | 0 | 0 | 0 | 1 | 1 | 1 | 1 | 1 | 1
| 6824 | 1 | 1 | 1 | 1 | 1 | 0.131 | 0.394 | 0 | 0 | 0 | 1 | 1 | 1 | 1 | 1 | 1
| 6825 | 1 | 1 | 1 | 1 | 1 | 0.301 | 0.385 | 0 | 0 | 0 | 1 | 1 | 1 | 1 | 1 | 1
| 6826 | 1 | 1 | 1 | 1 | 1 | 0.441 | 0.381 | 0 | 0 | 0 | 1 | 1 | 1 | 1 | 1 | 1
| 6827 | 1 | 1 | 1 | 1 | 1 | 0.537 | 0.369 | 0 | 0 | 0 | 1 | 1 | 1 | 1 | 1 | 1
| 6828 | 1 | 1 | 1 | 1 | 1 | 0.592 | 0.367 | 0 | 0 | 0 | 1 | 1 | 1 | 1 | 1 | 1
| 6829 | 1 | 1 | 1 | 1 | 1 | 0.605 | 0.392 | 0 | 0 | 0 | 1 | 1 | 1 | 1 | 1 | 1
| 6830 | 1 | 1 | 1 | 1 | 1 | 0.578 | 0.459 | 0 | 0 | 0 | 1 | 1 | 1 | 1 | 1 | 1
| 6831 | 1 | 1 | 1 | 1 | 1 | 0.501 | 0.492 | 0 | 0 | 0 | 1 | 1 | 1 | 1 | 1 | 1
| 6832 | 1 | 1 | 1 | 1 | 1 | 0.371 | 0.549 | 0 | 0 | 0 | 1 | 1 | 1 | 1 | 1 | 1
| 6833 | 1 | 1 | 1 | 1 | 1 | 0.225 | 0.621 | 0 | 0 | 0 | 1 | 1 | 1 | 1 | 1 | 1
| 6834 | 1 | 1 | 1 | 1 | 1 | 0.071 | 0.559 | 0 | 0 | 0 | 1 | 1 | 1 | 1 | 1 | 1
| 6835 | 1 | 1 | 1 | 1 | 1 | 0 | 0.476 | 0 | 0 | 0 | 1 | 1 | 1 | 1 | 1 | 1
| 6836 | 1 | 1 | 1 | 1 | 1 | 0 | 0.417 | 0 | 0 | 0 | 1 | 1 | 1 | 1 | 1 | 1
| 6837 | 1 | 1 | 1 | 1 | 1 | 0 | 0.362 | 0 | 0 | 0 | 1 | 1 | 1 | 1 | 1 | 1
| 6838 | 1 | 1 | 1 | 1 | 1 | 0 | 0.32 | 0 | 0 | 0 | 1 | 1 | 1 | 1 | 1 | 1
| 6839 | 1 | 1 | 1 | 1 | 1 | 0 | 0.305 | 0 | 0 | 0 | 1 | 1 | 1 | 1 | 1 | 1
| 6840 | 1 | 1 | 1 | 1 | 1 | 0 | 0.318 | 0 | 0 | 0 | 1 | 1 | 1 | 1 | 1 | 1
| 6841 | 1 | 1 | 1 | 1 | 1 | 0 | 0.358 | 0 | 0 | 0 | 1 | 1 | 1 | 1 | 1 | 1
| 6842 | 1 | 1 | 1 | 1 | 1 | 0 | 0.343 | 0 | 0 | 0 | 1 | 1 | 1 | 1 | 1 | 1
| 6843 | 1 | 1 | 1 | 1 | 1 | 0 | 0.325 | 0 | 0 | 0 | 1 | 1 | 1 | 1 | 1 | 1
| 6844 | 1 | 1 | 1 | 1 | 1 | 0 | 0.294 | 0 | 0 | 0 | 1 | 1 | 1 | 1 | 1 | 1
| 6845 | 1 | 1 | 1 | 1 | 1 | 0 | 0.334 | 0 | 0 | 0 | 1 | 1 | 1 | 1 | 1 | 1
| 6846 | 1 | 1 | 1 | 1 | 1 | 0 | 0.445 | 0 | 0 | 0 | 1 | 1 | 1 | 1 | 1 | 1
| 6847 | 1 | 1 | 1 | 1 | 1 | 0.007 | 0.467 | 0 | 0 | 0 | 1 | 1 | 1 | 1 | 1 | 1
| 6848 | 1 | 1 | 1 | 1 | 1 | 0.124 | 0.466 | 0 | 0 | 0 | 1 | 1 | 1 | 1 | 1 | 1
| 6849 | 1 | 1 | 1 | 1 | 1 | 0.289 | 0.491 | 0 | 0 | 0 | 1 | 1 | 1 | 1 | 1 | 1
| 6850 | 1 | 1 | 1 | 1 | 1 | 0.44 | 0.514 | 0 | 0 | 0 | 1 | 1 | 1 | 1 | 1 | 1
| 6851 | 1 | 1 | 1 | 1 | 1 | 0.538 | 0.567 | 0 | 0 | 0 | 1 | 1 | 1 | 1 | 1 | 1
| 6852 | 1 | 1 | 1 | 1 | 1 | 0.576 | 0.645 | 0 | 0 | 0 | 1 | 1 | 1 | 1 | 1 | 1
| 6853 | 1 | 1 | 1 | 1 | 1 | 0.591 | 0.682 | 0 | 0 | 0 | 1 | 1 | 1 | 1 | 1 | 1
| 6854 | 1 | 1 | 1 | 1 | 1 | 0.517 | 0.638 | 0 | 0 | 0 | 1 | 1 | 1 | 1 | 1 | 1
| 6855 | 1 | 1 | 1 | 1 | 1 | 0.43 | 0.458 | 0 | 0 | 0 | 1 | 1 | 1 | 1 | 1 | 1
| 6856 | 1 | 1 | 1 | 1 | 1 | 0.318 | 0.32 | 0 | 0 | 0 | 1 | 1 | 1 | 1 | 1 | 1
| 6857 | 1 | 1 | 1 | 1 | 1 | 0.177 | 0.328 | 0 | 0 | 0 | 1 | 1 | 1 | 1 | 1 | 1
| 6858 | 1 | 1 | 1 | 1 | 1 | 0.056 | 0.362 | 0 | 0 | 0 | 1 | 1 | 1 | 1 | 1 | 1
| 6859 | 1 | 1 | 1 | 1 | 1 | 0 | 0.395 | 0 | 0 | 0 | 1 | 1 | 1 | 1 | 1 | 1
| 6860 | 1 | 1 | 1 | 1 | 1 | 0 | 0.391 | 0 | 0 | 0 | 1 | 1 | 1 | 1 | 1 | 1
| 6861 | 1 | 1 | 1 | 1 | 1 | 0 | 0.344 | 0 | 0 | 0 | 1 | 1 | 1 | 1 | 1 | 1
| 6862 | 1 | 1 | 1 | 1 | 1 | 0 | 0.328 | 0 | 0 | 0 | 1 | 1 | 1 | 1 | 1 | 1
| 6863 | 1 | 1 | 1 | 1 | 1 | 0 | 0.32 | 0 | 0 | 0 | 1 | 1 | 1 | 1 | 1 | 1
| 6864 | 1 | 1 | 1 | 1 | 1 | 0 | 0.334 | 0 | 0 | 0 | 1 | 1 | 1 | 1 | 1 | 1
| 6865 | 1 | 1 | 1 | 1 | 1 | 0 | 0.346 | 0 | 0 | 0 | 1 | 1 | 1 | 1 | 1 | 1
| 6866 | 1 | 1 | 1 | 1 | 1 | 0 | 0.334 | 0 | 0 | 0 | 1 | 1 | 1 | 1 | 1 | 1
| 6867 | 1 | 1 | 1 | 1 | 1 | 0 | 0.333 | 0 | 0 | 0 | 1 | 1 | 1 | 1 | 1 | 1
| 6868 | 1 | 1 | 1 | 1 | 1 | 0 | 0.317 | 0 | 0 | 0 | 1 | 1 | 1 | 1 | 1 | 1
| 6869 | 1 | 1 | 1 | 1 | 1 | 0 | 0.459 | 0 | 0 | 0 | 1 | 1 | 1 | 1 | 1 | 1
| 6870 | 1 | 1 | 1 | 1 | 1 | 0 | 0.546 | 0 | 0 | 0 | 1 | 1 | 1 | 1 | 1 | 1
| 6871 | 1 | 1 | 1 | 1 | 1 | 0.007 | 0.522 | 0 | 0 | 0 | 1 | 1 | 1 | 1 | 1 | 1
| 6872 | 1 | 1 | 1 | 1 | 1 | 0.131 | 0.491 | 0 | 0 | 0 | 1 | 1 | 1 | 1 | 1 | 1
| 6873 | 1 | 1 | 1 | 1 | 1 | 0.309 | 0.477 | 0 | 0 | 0 | 1 | 1 | 1 | 1 | 1 | 1
| 6874 | 1 | 1 | 1 | 1 | 1 | 0.449 | 0.453 | 0 | 0 | 0 | 1 | 1 | 1 | 1 | 1 | 1
| 6875 | 1 | 1 | 1 | 1 | 1 | 0.545 | 0.405 | 0 | 0 | 0 | 1 | 1 | 1 | 1 | 1 | 1
| 6876 | 1 | 1 | 1 | 1 | 1 | 0.589 | 0.359 | 0 | 0 | 0 | 1 | 1 | 1 | 1 | 1 | 1
| 6877 | 1 | 1 | 1 | 1 | 1 | 0.581 | 0.341 | 0 | 0 | 0 | 1 | 1 | 1 | 1 | 1 | 1
| 6878 | 1 | 1 | 1 | 1 | 1 | 0.529 | 0.349 | 0 | 0 | 0 | 1 | 1 | 1 | 1 | 1 | 1
| 6879 | 1 | 1 | 1 | 1 | 1 | 0.433 | 0.348 | 0 | 0 | 0 | 1 | 1 | 1 | 1 | 1 | 1
| 6880 | 1 | 1 | 1 | 1 | 1 | 0.313 | 0.386 | 0 | 0 | 0 | 1 | 1 | 1 | 1 | 1 | 1
| 6881 | 1 | 1 | 1 | 1 | 1 | 0.179 | 0.457 | 0 | 0 | 0 | 1 | 1 | 1 | 1 | 1 | 1
| 6882 | 1 | 1 | 1 | 1 | 1 | 0.051 | 0.395 | 0 | 0 | 0 | 1 | 1 | 1 | 1 | 1 | 1
| 6883 | 1 | 1 | 1 | 1 | 1 | 0 | 0.334 | 0 | 0 | 0 | 1 | 1 | 1 | 1 | 1 | 1
| 6884 | 1 | 1 | 1 | 1 | 1 | 0 | 0.322 | 0 | 0 | 0 | 1 | 1 | 1 | 1 | 1 | 1
| 6885 | 1 | 1 | 1 | 1 | 1 | 0 | 0.311 | 0 | 0 | 0 | 1 | 1 | 1 | 1 | 1 | 1
| 6886 | 1 | 1 | 1 | 1 | 1 | 0 | 0.298 | 0 | 0 | 0 | 1 | 1 | 1 | 1 | 1 | 1
| 6887 | 1 | 1 | 1 | 1 | 1 | 0 | 0.3 | 0 | 0 | 0 | 1 | 1 | 1 | 1 | 1 | 1
| 6888 | 1 | 1 | 1 | 1 | 1 | 0 | 0.317 | 0 | 0 | 0 | 1 | 1 | 1 | 1 | 1 | 1
| 6889 | 1 | 1 | 1 | 1 | 1 | 0 | 0.255 | 0 | 0 | 0 | 1 | 1 | 1 | 1 | 1 | 1
| 6890 | 1 | 1 | 1 | 1 | 1 | 0 | 0.261 | 0 | 0 | 0 | 1 | 1 | 1 | 1 | 1 | 1
| 6891 | 1 | 1 | 1 | 1 | 1 | 0 | 0.28 | 0 | 0 | 0 | 1 | 1 | 1 | 1 | 1 | 1
| 6892 | 1 | 1 | 1 | 1 | 1 | 0 | 0.307 | 0 | 0 | 0 | 1 | 1 | 1 | 1 | 1 | 1
| 6893 | 1 | 1 | 1 | 1 | 1 | 0 | 0.48 | 0 | 0 | 0 | 1 | 1 | 1 | 1 | 1 | 1
| 6894 | 1 | 1 | 1 | 1 | 1 | 0 | 0.558 | 0 | 0 | 0 | 1 | 1 | 1 | 1 | 1 | 1
| 6895 | 1 | 1 | 1 | 1 | 1 | 0.006 | 0.544 | 0 | 0 | 0 | 1 | 1 | 1 | 1 | 1 | 1
| 6896 | 1 | 1 | 1 | 1 | 1 | 0.123 | 0.537 | 0 | 0 | 0 | 1 | 1 | 1 | 1 | 1 | 1
| 6897 | 1 | 1 | 1 | 1 | 1 | 0.301 | 0.539 | 0 | 0 | 0 | 1 | 1 | 1 | 1 | 1 | 1
| 6898 | 1 | 1 | 1 | 1 | 1 | 0.448 | 0.519 | 0 | 0 | 0 | 1 | 1 | 1 | 1 | 1 | 1
| 6899 | 1 | 1 | 1 | 1 | 1 | 0.55 | 0.482 | 0 | 0 | 0 | 1 | 1 | 1 | 1 | 1 | 1
| 6900 | 1 | 1 | 1 | 1 | 1 | 0.602 | 0.469 | 0 | 0 | 0 | 1 | 1 | 1 | 1 | 1 | 1
| 6901 | 1 | 1 | 1 | 1 | 1 | 0.602 | 0.484 | 0 | 0 | 0 | 1 | 1 | 1 | 1 | 1 | 1
| 6902 | 1 | 1 | 1 | 1 | 1 | 0.569 | 0.525 | 0 | 0 | 0 | 1 | 1 | 1 | 1 | 1 | 1
| 6903 | 1 | 1 | 1 | 1 | 1 | 0.502 | 0.544 | 0 | 0 | 0 | 1 | 1 | 1 | 1 | 1 | 1
| 6904 | 1 | 1 | 1 | 1 | 1 | 0.394 | 0.582 | 0 | 0 | 0 | 1 | 1 | 1 | 1 | 1 | 1
| 6905 | 1 | 1 | 1 | 1 | 1 | 0.243 | 0.586 | 0 | 0 | 0 | 1 | 1 | 1 | 1 | 1 | 1
| 6906 | 1 | 1 | 1 | 1 | 1 | 0.076 | 0.501 | 0 | 0 | 0 | 1 | 1 | 1 | 1 | 1 | 1
| 6907 | 1 | 1 | 1 | 1 | 1 | 0 | 0.43 | 0 | 0 | 0 | 1 | 1 | 1 | 1 | 1 | 1
| 6908 | 1 | 1 | 1 | 1 | 1 | 0 | 0.382 | 0 | 0 | 0 | 1 | 1 | 1 | 1 | 1 | 1
| 6909 | 1 | 1 | 1 | 1 | 1 | 0 | 0.343 | 0 | 0 | 0 | 1 | 1 | 1 | 1 | 1 | 1
| 6910 | 1 | 1 | 1 | 1 | 1 | 0 | 0.32 | 0 | 0 | 0 | 1 | 1 | 1 | 1 | 1 | 1
| 6911 | 1 | 1 | 1 | 1 | 1 | 0 | 0.308 | 0 | 0 | 0 | 1 | 1 | 1 | 1 | 1 | 1
| 6912 | 1 | 1 | 1 | 1 | 1 | 0 | 0.292 | 0 | 0 | 0 | 1 | 1 | 1 | 1 | 1 | 1
| 6913 | 1 | 1 | 1 | 1 | 1 | 0 | 0.277 | 0 | 0 | 0 | 1 | 1 | 1 | 1 | 1 | 1
| 6914 | 1 | 1 | 1 | 1 | 1 | 0 | 0.272 | 0 | 0 | 0 | 1 | 1 | 1 | 1 | 1 | 1
| 6915 | 1 | 1 | 1 | 1 | 1 | 0 | 0.281 | 0 | 0 | 0 | 1 | 1 | 1 | 1 | 1 | 1
| 6916 | 1 | 1 | 1 | 1 | 1 | 0 | 0.273 | 0 | 0 | 0 | 1 | 1 | 1 | 1 | 1 | 1
| 6917 | 1 | 1 | 1 | 1 | 1 | 0 | 0.538 | 0 | 0 | 0 | 1 | 1 | 1 | 1 | 1 | 1
| 6918 | 1 | 1 | 1 | 1 | 1 | 0 | 0.698 | 0 | 0 | 0 | 1 | 1 | 1 | 1 | 1 | 1
| 6919 | 1 | 1 | 1 | 1 | 1 | 0.007 | 0.644 | 0 | 0 | 0 | 1 | 1 | 1 | 1 | 1 | 1
| 6920 | 1 | 1 | 1 | 1 | 1 | 0.136 | 0.573 | 0 | 0 | 0 | 1 | 1 | 1 | 1 | 1 | 1
| 6921 | 1 | 1 | 1 | 1 | 1 | 0.304 | 0.523 | 0 | 0 | 0 | 1 | 1 | 1 | 1 | 1 | 1
| 6922 | 1 | 1 | 1 | 1 | 1 | 0.436 | 0.468 | 0 | 0 | 0 | 1 | 1 | 1 | 1 | 1 | 1
| 6923 | 1 | 1 | 1 | 1 | 1 | 0.517 | 0.434 | 0 | 0 | 0 | 1 | 1 | 1 | 1 | 1 | 1
| 6924 | 1 | 1 | 1 | 1 | 1 | 0.541 | 0.434 | 0 | 0 | 0 | 1 | 1 | 1 | 1 | 1 | 1
| 6925 | 1 | 1 | 1 | 1 | 1 | 0.514 | 0.451 | 0 | 0 | 0 | 1 | 1 | 1 | 1 | 1 | 1
| 6926 | 1 | 1 | 1 | 1 | 1 | 0.473 | 0.488 | 0 | 0 | 0 | 1 | 1 | 1 | 1 | 1 | 1
| 6927 | 1 | 1 | 1 | 1 | 1 | 0.41 | 0.486 | 0 | 0 | 0 | 1 | 1 | 1 | 1 | 1 | 1
| 6928 | 1 | 1 | 1 | 1 | 1 | 0.311 | 0.484 | 0 | 0 | 0 | 1 | 1 | 1 | 1 | 1 | 1
| 6929 | 1 | 1 | 1 | 1 | 1 | 0.19 | 0.516 | 0 | 0 | 0 | 1 | 1 | 1 | 1 | 1 | 1
| 6930 | 1 | 1 | 1 | 1 | 1 | 0.056 | 0.51 | 0 | 0 | 0 | 1 | 1 | 1 | 1 | 1 | 1
| 6931 | 1 | 1 | 1 | 1 | 1 | 0 | 0.491 | 0 | 0 | 0 | 1 | 1 | 1 | 1 | 1 | 1
| 6932 | 1 | 1 | 1 | 1 | 1 | 0 | 0.432 | 0 | 0 | 0 | 1 | 1 | 1 | 1 | 1 | 1
| 6933 | 1 | 1 | 1 | 1 | 1 | 0 | 0.352 | 0 | 0 | 0 | 1 | 1 | 1 | 1 | 1 | 1
| 6934 | 1 | 1 | 1 | 1 | 1 | 0 | 0.302 | 0 | 0 | 0 | 1 | 1 | 1 | 1 | 1 | 1
| 6935 | 1 | 1 | 1 | 1 | 1 | 0 | 0.248 | 0 | 0 | 0 | 1 | 1 | 1 | 1 | 1 | 1
| 6936 | 1 | 1 | 1 | 1 | 1 | 0 | 0.207 | 0 | 0 | 0 | 1 | 1 | 1 | 1 | 1 | 1
| 6937 | 1 | 1 | 1 | 1 | 1 | 0 | 0.178 | 0 | 0 | 0 | 1 | 1 | 1 | 1 | 1 | 1
| 6938 | 1 | 1 | 1 | 1 | 1 | 0 | 0.151 | 0 | 0 | 0 | 1 | 1 | 1 | 1 | 1 | 1
| 6939 | 1 | 1 | 1 | 1 | 1 | 0 | 0.148 | 0 | 0 | 0 | 1 | 1 | 1 | 1 | 1 | 1
| 6940 | 1 | 1 | 1 | 1 | 1 | 0 | 0.16 | 0 | 0 | 0 | 1 | 1 | 1 | 1 | 1 | 1
| 6941 | 1 | 1 | 1 | 1 | 1 | 0 | 0.274 | 0 | 0 | 0 | 1 | 1 | 1 | 1 | 1 | 1
| 6942 | 1 | 1 | 1 | 1 | 1 | 0 | 0.42 | 0 | 0 | 0 | 1 | 1 | 1 | 1 | 1 | 1
| 6943 | 1 | 1 | 1 | 1 | 1 | 0.004 | 0.437 | 0 | 0 | 0 | 1 | 1 | 1 | 1 | 1 | 1
| 6944 | 1 | 1 | 1 | 1 | 1 | 0.09 | 0.422 | 0 | 0 | 0 | 1 | 1 | 1 | 1 | 1 | 1
| 6945 | 1 | 1 | 1 | 1 | 1 | 0.228 | 0.413 | 0 | 0 | 0 | 1 | 1 | 1 | 1 | 1 | 1
| 6946 | 1 | 1 | 1 | 1 | 1 | 0.36 | 0.407 | 0 | 0 | 0 | 1 | 1 | 1 | 1 | 1 | 1
| 6947 | 1 | 1 | 1 | 1 | 1 | 0.481 | 0.401 | 0 | 0 | 0 | 1 | 1 | 1 | 1 | 1 | 1
| 6948 | 1 | 1 | 1 | 1 | 1 | 0.559 | 0.42 | 0 | 0 | 0 | 1 | 1 | 1 | 1 | 1 | 1
| 6949 | 1 | 1 | 1 | 1 | 1 | 0.577 | 0.473 | 0 | 0 | 0 | 1 | 1 | 1 | 1 | 1 | 1
| 6950 | 1 | 1 | 1 | 1 | 1 | 0.542 | 0.547 | 0 | 0 | 0 | 1 | 1 | 1 | 1 | 1 | 1
| 6951 | 1 | 1 | 1 | 1 | 1 | 0.458 | 0.573 | 0 | 0 | 0 | 1 | 1 | 1 | 1 | 1 | 1
| 6952 | 1 | 1 | 1 | 1 | 1 | 0.337 | 0.558 | 0 | 0 | 0 | 1 | 1 | 1 | 1 | 1 | 1
| 6953 | 1 | 1 | 1 | 1 | 1 | 0.191 | 0.525 | 0 | 0 | 0 | 1 | 1 | 1 | 1 | 1 | 1
| 6954 | 1 | 1 | 1 | 1 | 1 | 0.061 | 0.443 | 0 | 0 | 0 | 1 | 1 | 1 | 1 | 1 | 1
| 6955 | 1 | 1 | 1 | 1 | 1 | 0 | 0.362 | 0 | 0 | 0 | 1 | 1 | 1 | 1 | 1 | 1
| 6956 | 1 | 1 | 1 | 1 | 1 | 0 | 0.311 | 0 | 0 | 0 | 1 | 1 | 1 | 1 | 1 | 1
| 6957 | 1 | 1 | 1 | 1 | 1 | 0 | 0.271 | 0 | 0 | 0 | 1 | 1 | 1 | 1 | 1 | 1
| 6958 | 1 | 1 | 1 | 1 | 1 | 0 | 0.251 | 0 | 0 | 0 | 1 | 1 | 1 | 1 | 1 | 1
| 6959 | 1 | 1 | 1 | 1 | 1 | 0 | 0.251 | 0 | 0 | 0 | 1 | 1 | 1 | 1 | 1 | 1
| 6960 | 1 | 1 | 1 | 1 | 1 | 0 | 0.278 | 0 | 0 | 0 | 1 | 1 | 1 | 1 | 1 | 1
| 6961 | 1 | 1 | 1 | 1 | 1 | 0 | 0.372 | 0 | 0 | 0 | 1 | 1 | 1 | 1 | 1 | 1
| 6962 | 1 | 1 | 1 | 1 | 1 | 0 | 0.367 | 0 | 0 | 0 | 1 | 1 | 1 | 1 | 1 | 1
| 6963 | 1 | 1 | 1 | 1 | 1 | 0 | 0.413 | 0 | 0 | 0 | 1 | 1 | 1 | 1 | 1 | 1
| 6964 | 1 | 1 | 1 | 1 | 1 | 0 | 0.414 | 0 | 0 | 0 | 1 | 1 | 1 | 1 | 1 | 1
| 6965 | 1 | 1 | 1 | 1 | 1 | 0 | 0.495 | 0 | 0 | 0 | 1 | 1 | 1 | 1 | 1 | 1
| 6966 | 1 | 1 | 1 | 1 | 1 | 0 | 0.614 | 0 | 0 | 0 | 1 | 1 | 1 | 1 | 1 | 1
| 6967 | 1 | 1 | 1 | 1 | 1 | 0.005 | 0.63 | 0 | 0 | 0 | 1 | 1 | 1 | 1 | 1 | 1
| 6968 | 1 | 1 | 1 | 1 | 1 | 0.104 | 0.614 | 0 | 0 | 0 | 1 | 1 | 1 | 1 | 1 | 1
| 6969 | 1 | 1 | 1 | 1 | 1 | 0.255 | 0.601 | 0 | 0 | 0 | 1 | 1 | 1 | 1 | 1 | 1
| 6970 | 1 | 1 | 1 | 1 | 1 | 0.387 | 0.581 | 0 | 0 | 0 | 1 | 1 | 1 | 1 | 1 | 1
| 6971 | 1 | 1 | 1 | 1 | 1 | 0.499 | 0.523 | 0 | 0 | 0 | 1 | 1 | 1 | 1 | 1 | 1
| 6972 | 1 | 1 | 1 | 1 | 1 | 0.525 | 0.468 | 0 | 0 | 0 | 1 | 1 | 1 | 1 | 1 | 1
| 6973 | 1 | 1 | 1 | 1 | 1 | 0.508 | 0.447 | 0 | 0 | 0 | 1 | 1 | 1 | 1 | 1 | 1
| 6974 | 1 | 1 | 1 | 1 | 1 | 0.461 | 0.467 | 0 | 0 | 0 | 1 | 1 | 1 | 1 | 1 | 1
| 6975 | 1 | 1 | 1 | 1 | 1 | 0.379 | 0.464 | 0 | 0 | 0 | 1 | 1 | 1 | 1 | 1 | 1
| 6976 | 1 | 1 | 1 | 1 | 1 | 0.251 | 0.481 | 0 | 0 | 0 | 1 | 1 | 1 | 1 | 1 | 1
| 6977 | 1 | 1 | 1 | 1 | 1 | 0.13 | 0.468 | 0 | 0 | 0 | 1 | 1 | 1 | 1 | 1 | 1
| 6978 | 1 | 1 | 1 | 1 | 1 | 0.043 | 0.425 | 0 | 0 | 0 | 1 | 1 | 1 | 1 | 1 | 1
| 6979 | 1 | 1 | 1 | 1 | 1 | 0 | 0.37 | 0 | 0 | 0 | 1 | 1 | 1 | 1 | 1 | 1
| 6980 | 1 | 1 | 1 | 1 | 1 | 0 | 0.322 | 0 | 0 | 0 | 1 | 1 | 1 | 1 | 1 | 1
| 6981 | 1 | 1 | 1 | 1 | 1 | 0 | 0.294 | 0 | 0 | 0 | 1 | 1 | 1 | 1 | 1 | 1
| 6982 | 1 | 1 | 1 | 1 | 1 | 0 | 0.317 | 0 | 0 | 0 | 1 | 1 | 1 | 1 | 1 | 1
| 6983 | 1 | 1 | 1 | 1 | 1 | 0 | 0.37 | 0 | 0 | 0 | 1 | 1 | 1 | 1 | 1 | 1
| 6984 | 1 | 1 | 1 | 1 | 1 | 0 | 0.371 | 0 | 0 | 0 | 1 | 1 | 1 | 1 | 1 | 1
| 6985 | 1 | 1 | 1 | 1 | 1 | 0 | 0.352 | 0 | 0 | 0 | 1 | 1 | 1 | 1 | 1 | 1
| 6986 | 1 | 1 | 1 | 1 | 1 | 0 | 0.328 | 0 | 0 | 0 | 1 | 1 | 1 | 1 | 1 | 1
| 6987 | 1 | 1 | 1 | 1 | 1 | 0 | 0.328 | 0 | 0 | 0 | 1 | 1 | 1 | 1 | 1 | 1
| 6988 | 1 | 1 | 1 | 1 | 1 | 0 | 0.319 | 0 | 0 | 0 | 1 | 1 | 1 | 1 | 1 | 1
| 6989 | 1 | 1 | 1 | 1 | 1 | 0 | 0.34 | 0 | 0 | 0 | 1 | 1 | 1 | 1 | 1 | 1
| 6990 | 1 | 1 | 1 | 1 | 1 | 0 | 0.583 | 0 | 0 | 0 | 1 | 1 | 1 | 1 | 1 | 1
| 6991 | 1 | 1 | 1 | 1 | 1 | 0.005 | 0.666 | 0 | 0 | 0 | 1 | 1 | 1 | 1 | 1 | 1
| 6992 | 1 | 1 | 1 | 1 | 1 | 0.086 | 0.647 | 0 | 0 | 0 | 1 | 1 | 1 | 1 | 1 | 1
| 6993 | 1 | 1 | 1 | 1 | 1 | 0.204 | 0.605 | 0 | 0 | 0 | 1 | 1 | 1 | 1 | 1 | 1
| 6994 | 1 | 1 | 1 | 1 | 1 | 0.308 | 0.558 | 0 | 0 | 0 | 1 | 1 | 1 | 1 | 1 | 1
| 6995 | 1 | 1 | 1 | 1 | 1 | 0.376 | 0.506 | 0 | 0 | 0 | 1 | 1 | 1 | 1 | 1 | 1
| 6996 | 1 | 1 | 1 | 1 | 1 | 0.391 | 0.46 | 0 | 0 | 0 | 1 | 1 | 1 | 1 | 1 | 1
| 6997 | 1 | 1 | 1 | 1 | 1 | 0.366 | 0.416 | 0 | 0 | 0 | 1 | 1 | 1 | 1 | 1 | 1
| 6998 | 1 | 1 | 1 | 1 | 1 | 0.328 | 0.36 | 0 | 0 | 0 | 1 | 1 | 1 | 1 | 1 | 1
| 6999 | 1 | 1 | 1 | 1 | 1 | 0.285 | 0.248 | 0 | 0 | 0 | 1 | 1 | 1 | 1 | 1 | 1
| 7000 | 1 | 1 | 1 | 1 | 1 | 0.217 | 0.194 | 0 | 0 | 0 | 1 | 1 | 1 | 1 | 1 | 1
| 7001 | 1 | 1 | 1 | 1 | 1 | 0.127 | 0.219 | 0 | 0 | 0 | 1 | 1 | 1 | 1 | 1 | 1
| 7002 | 1 | 1 | 1 | 1 | 1 | 0.043 | 0.286 | 0 | 0 | 0 | 1 | 1 | 1 | 1 | 1 | 1
| 7003 | 1 | 1 | 1 | 1 | 1 | 0 | 0.355 | 0 | 0 | 0 | 1 | 1 | 1 | 1 | 1 | 1
| 7004 | 1 | 1 | 1 | 1 | 1 | 0 | 0.355 | 0 | 0 | 0 | 1 | 1 | 1 | 1 | 1 | 1
| 7005 | 1 | 1 | 1 | 1 | 1 | 0 | 0.311 | 0 | 0 | 0 | 1 | 1 | 1 | 1 | 1 | 1
| 7006 | 1 | 1 | 1 | 1 | 1 | 0 | 0.219 | 0 | 0 | 0 | 1 | 1 | 1 | 1 | 1 | 1
| 7007 | 1 | 1 | 1 | 1 | 1 | 0 | 0.155 | 0 | 0 | 0 | 1 | 1 | 1 | 1 | 1 | 1
| 7008 | 1 | 1 | 1 | 1 | 1 | 0 | 0.128 | 0 | 0 | 0 | 1 | 1 | 1 | 1 | 1 | 1
| 7009 | 1 | 1 | 1 | 1 | 1 | 0 | 0.131 | 0 | 0 | 0 | 1 | 1 | 1 | 1 | 1 | 1
| 7010 | 1 | 1 | 1 | 1 | 1 | 0 | 0.143 | 0 | 0 | 0 | 1 | 1 | 1 | 1 | 1 | 1
| 7011 | 1 | 1 | 1 | 1 | 1 | 0 | 0.163 | 0 | 0 | 0 | 1 | 1 | 1 | 1 | 1 | 1
| 7012 | 1 | 1 | 1 | 1 | 1 | 0 | 0.176 | 0 | 0 | 0 | 1 | 1 | 1 | 1 | 1 | 1
| 7013 | 1 | 1 | 1 | 1 | 1 | 0 | 0.249 | 0 | 0 | 0 | 1 | 1 | 1 | 1 | 1 | 1
| 7014 | 1 | 1 | 1 | 1 | 1 | 0 | 0.365 | 0 | 0 | 0 | 1 | 1 | 1 | 1 | 1 | 1
| 7015 | 1 | 1 | 1 | 1 | 1 | 0.006 | 0.334 | 0 | 0 | 0 | 1 | 1 | 1 | 1 | 1 | 1
| 7016 | 1 | 1 | 1 | 1 | 1 | 0.118 | 0.284 | 0 | 0 | 0 | 1 | 1 | 1 | 1 | 1 | 1
| 7017 | 1 | 1 | 1 | 1 | 1 | 0.278 | 0.258 | 0 | 0 | 0 | 1 | 1 | 1 | 1 | 1 | 1
| 7018 | 1 | 1 | 1 | 1 | 1 | 0.41 | 0.252 | 0 | 0 | 0 | 1 | 1 | 1 | 1 | 1 | 1
| 7019 | 1 | 1 | 1 | 1 | 1 | 0.51 | 0.277 | 0 | 0 | 0 | 1 | 1 | 1 | 1 | 1 | 1
| 7020 | 1 | 1 | 1 | 1 | 1 | 0.568 | 0.328 | 0 | 0 | 0 | 1 | 1 | 1 | 1 | 1 | 1
| 7021 | 1 | 1 | 1 | 1 | 1 | 0.575 | 0.368 | 0 | 0 | 0 | 1 | 1 | 1 | 1 | 1 | 1
| 7022 | 1 | 1 | 1 | 1 | 1 | 0.529 | 0.379 | 0 | 0 | 0 | 1 | 1 | 1 | 1 | 1 | 1
| 7023 | 1 | 1 | 1 | 1 | 1 | 0.437 | 0.334 | 0 | 0 | 0 | 1 | 1 | 1 | 1 | 1 | 1
| 7024 | 1 | 1 | 1 | 1 | 1 | 0.325 | 0.297 | 0 | 0 | 0 | 1 | 1 | 1 | 1 | 1 | 1
| 7025 | 1 | 1 | 1 | 1 | 1 | 0.196 | 0.318 | 0 | 0 | 0 | 1 | 1 | 1 | 1 | 1 | 1
| 7026 | 1 | 1 | 1 | 1 | 1 | 0.065 | 0.362 | 0 | 0 | 0 | 1 | 1 | 1 | 1 | 1 | 1
| 7027 | 1 | 1 | 1 | 1 | 1 | 0 | 0.407 | 0 | 0 | 0 | 1 | 1 | 1 | 1 | 1 | 1
| 7028 | 1 | 1 | 1 | 1 | 1 | 0 | 0.401 | 0 | 0 | 0 | 1 | 1 | 1 | 1 | 1 | 1
| 7029 | 1 | 1 | 1 | 1 | 1 | 0 | 0.323 | 0 | 0 | 0 | 1 | 1 | 1 | 1 | 1 | 1
| 7030 | 1 | 1 | 1 | 1 | 1 | 0 | 0.256 | 0 | 0 | 0 | 1 | 1 | 1 | 1 | 1 | 1
| 7031 | 1 | 1 | 1 | 1 | 1 | 0 | 0.217 | 0 | 0 | 0 | 1 | 1 | 1 | 1 | 1 | 1
| 7032 | 1 | 1 | 1 | 1 | 1 | 0 | 0.203 | 0 | 0 | 0 | 1 | 1 | 1 | 1 | 1 | 1
| 7033 | 1 | 1 | 1 | 1 | 1 | 0 | 0.211 | 0 | 0 | 0 | 1 | 1 | 1 | 1 | 1 | 1
| 7034 | 1 | 1 | 1 | 1 | 1 | 0 | 0.248 | 0 | 0 | 0 | 1 | 1 | 1 | 1 | 1 | 1
| 7035 | 1 | 1 | 1 | 1 | 1 | 0 | 0.241 | 0 | 0 | 0 | 1 | 1 | 1 | 1 | 1 | 1
| 7036 | 1 | 1 | 1 | 1 | 1 | 0 | 0.216 | 0 | 0 | 0 | 1 | 1 | 1 | 1 | 1 | 1
| 7037 | 1 | 1 | 1 | 1 | 1 | 0 | 0.238 | 0 | 0 | 0 | 1 | 1 | 1 | 1 | 1 | 1
| 7038 | 1 | 1 | 1 | 1 | 1 | 0 | 0.35 | 0 | 0 | 0 | 1 | 1 | 1 | 1 | 1 | 1
| 7039 | 1 | 1 | 1 | 1 | 1 | 0.004 | 0.315 | 0 | 0 | 0 | 1 | 1 | 1 | 1 | 1 | 1
| 7040 | 1 | 1 | 1 | 1 | 1 | 0.084 | 0.255 | 0 | 0 | 0 | 1 | 1 | 1 | 1 | 1 | 1
| 7041 | 1 | 1 | 1 | 1 | 1 | 0.226 | 0.209 | 0 | 0 | 0 | 1 | 1 | 1 | 1 | 1 | 1
| 7042 | 1 | 1 | 1 | 1 | 1 | 0.363 | 0.178 | 0 | 0 | 0 | 1 | 1 | 1 | 1 | 1 | 1
| 7043 | 1 | 1 | 1 | 1 | 1 | 0.47 | 0.164 | 0 | 0 | 0 | 1 | 1 | 1 | 1 | 1 | 1
| 7044 | 1 | 1 | 1 | 1 | 1 | 0.524 | 0.174 | 0 | 0 | 0 | 1 | 1 | 1 | 1 | 1 | 1
| 7045 | 1 | 1 | 1 | 1 | 1 | 0.535 | 0.206 | 0 | 0 | 0 | 1 | 1 | 1 | 1 | 1 | 1
| 7046 | 1 | 1 | 1 | 1 | 1 | 0.501 | 0.264 | 0 | 0 | 0 | 1 | 1 | 1 | 1 | 1 | 1
| 7047 | 1 | 1 | 1 | 1 | 1 | 0.432 | 0.332 | 0 | 0 | 0 | 1 | 1 | 1 | 1 | 1 | 1
| 7048 | 1 | 1 | 1 | 1 | 1 | 0.332 | 0.45 | 0 | 0 | 0 | 1 | 1 | 1 | 1 | 1 | 1
| 7049 | 1 | 1 | 1 | 1 | 1 | 0.206 | 0.553 | 0 | 0 | 0 | 1 | 1 | 1 | 1 | 1 | 1
| 7050 | 1 | 1 | 1 | 1 | 1 | 0.067 | 0.547 | 0 | 0 | 0 | 1 | 1 | 1 | 1 | 1 | 1
| 7051 | 1 | 1 | 1 | 1 | 1 | 0 | 0.479 | 0 | 0 | 0 | 1 | 1 | 1 | 1 | 1 | 1
| 7052 | 1 | 1 | 1 | 1 | 1 | 0 | 0.418 | 0 | 0 | 0 | 1 | 1 | 1 | 1 | 1 | 1
| 7053 | 1 | 1 | 1 | 1 | 1 | 0 | 0.343 | 0 | 0 | 0 | 1 | 1 | 1 | 1 | 1 | 1
| 7054 | 1 | 1 | 1 | 1 | 1 | 0 | 0.274 | 0 | 0 | 0 | 1 | 1 | 1 | 1 | 1 | 1
| 7055 | 1 | 1 | 1 | 1 | 1 | 0 | 0.245 | 0 | 0 | 0 | 1 | 1 | 1 | 1 | 1 | 1
| 7056 | 1 | 1 | 1 | 1 | 1 | 0 | 0.233 | 0 | 0 | 0 | 1 | 1 | 1 | 1 | 1 | 1
| 7057 | 1 | 1 | 1 | 1 | 1 | 0 | 0.225 | 0 | 0 | 0 | 1 | 1 | 1 | 1 | 1 | 1
| 7058 | 1 | 1 | 1 | 1 | 1 | 0 | 0.22 | 0 | 0 | 0 | 1 | 1 | 1 | 1 | 1 | 1
| 7059 | 1 | 1 | 1 | 1 | 1 | 0 | 0.223 | 0 | 0 | 0 | 1 | 1 | 1 | 1 | 1 | 1
| 7060 | 1 | 1 | 1 | 1 | 1 | 0 | 0.201 | 0 | 0 | 0 | 1 | 1 | 1 | 1 | 1 | 1
| 7061 | 1 | 1 | 1 | 1 | 1 | 0 | 0.239 | 0 | 0 | 0 | 1 | 1 | 1 | 1 | 1 | 1
| 7062 | 1 | 1 | 1 | 1 | 1 | 0 | 0.22 | 0 | 0 | 0 | 1 | 1 | 1 | 1 | 1 | 1
| 7063 | 1 | 1 | 1 | 1 | 1 | 0.006 | 0.156 | 0 | 0 | 0 | 1 | 1 | 1 | 1 | 1 | 1
| 7064 | 1 | 1 | 1 | 1 | 1 | 0.12 | 0.117 | 0 | 0 | 0 | 1 | 1 | 1 | 1 | 1 | 1
| 7065 | 1 | 1 | 1 | 1 | 1 | 0.288 | 0.099 | 0 | 0 | 0 | 1 | 1 | 1 | 1 | 1 | 1
| 7066 | 1 | 1 | 1 | 1 | 1 | 0.427 | 0.085 | 0 | 0 | 0 | 1 | 1 | 1 | 1 | 1 | 1
| 7067 | 1 | 1 | 1 | 1 | 1 | 0.526 | 0.083 | 0 | 0 | 0 | 1 | 1 | 1 | 1 | 1 | 1
| 7068 | 1 | 1 | 1 | 1 | 1 | 0.581 | 0.1 | 0 | 0 | 0 | 1 | 1 | 1 | 1 | 1 | 1
| 7069 | 1 | 1 | 1 | 1 | 1 | 0.593 | 0.135 | 0 | 0 | 0 | 1 | 1 | 1 | 1 | 1 | 1
| 7070 | 1 | 1 | 1 | 1 | 1 | 0.562 | 0.193 | 0 | 0 | 0 | 1 | 1 | 1 | 1 | 1 | 1
| 7071 | 1 | 1 | 1 | 1 | 1 | 0.488 | 0.284 | 0 | 0 | 0 | 1 | 1 | 1 | 1 | 1 | 1
| 7072 | 1 | 1 | 1 | 1 | 1 | 0.372 | 0.413 | 0 | 0 | 0 | 1 | 1 | 1 | 1 | 1 | 1
| 7073 | 1 | 1 | 1 | 1 | 1 | 0.22 | 0.479 | 0 | 0 | 0 | 1 | 1 | 1 | 1 | 1 | 1
| 7074 | 1 | 1 | 1 | 1 | 1 | 0.065 | 0.46 | 0 | 0 | 0 | 1 | 1 | 1 | 1 | 1 | 1
| 7075 | 1 | 1 | 1 | 1 | 1 | 0 | 0.388 | 0 | 0 | 0 | 1 | 1 | 1 | 1 | 1 | 1
| 7076 | 1 | 1 | 1 | 1 | 1 | 0 | 0.294 | 0 | 0 | 0 | 1 | 1 | 1 | 1 | 1 | 1
| 7077 | 1 | 1 | 1 | 1 | 1 | 0 | 0.209 | 0 | 0 | 0 | 1 | 1 | 1 | 1 | 1 | 1
| 7078 | 1 | 1 | 1 | 1 | 1 | 0 | 0.167 | 0 | 0 | 0 | 1 | 1 | 1 | 1 | 1 | 1
| 7079 | 1 | 1 | 1 | 1 | 1 | 0 | 0.154 | 0 | 0 | 0 | 1 | 1 | 1 | 1 | 1 | 1
| 7080 | 1 | 1 | 1 | 1 | 1 | 0 | 0.158 | 0 | 0 | 0 | 1 | 1 | 1 | 1 | 1 | 1
| 7081 | 1 | 1 | 1 | 1 | 1 | 0 | 0.153 | 0 | 0 | 0 | 1 | 1 | 1 | 1 | 1 | 1
| 7082 | 1 | 1 | 1 | 1 | 1 | 0 | 0.13 | 0 | 0 | 0 | 1 | 1 | 1 | 1 | 1 | 1
| 7083 | 1 | 1 | 1 | 1 | 1 | 0 | 0.143 | 0 | 0 | 0 | 1 | 1 | 1 | 1 | 1 | 1
| 7084 | 1 | 1 | 1 | 1 | 1 | 0 | 0.134 | 0 | 0 | 0 | 1 | 1 | 1 | 1 | 1 | 1
| 7085 | 1 | 1 | 1 | 1 | 1 | 0 | 0.156 | 0 | 0 | 0 | 1 | 1 | 1 | 1 | 1 | 1
| 7086 | 1 | 1 | 1 | 1 | 1 | 0 | 0.144 | 0 | 0 | 0 | 1 | 1 | 1 | 1 | 1 | 1
| 7087 | 1 | 1 | 1 | 1 | 1 | 0.007 | 0.107 | 0 | 0 | 0 | 1 | 1 | 1 | 1 | 1 | 1
| 7088 | 1 | 1 | 1 | 1 | 1 | 0.116 | 0.09 | 0 | 0 | 0 | 1 | 1 | 1 | 1 | 1 | 1
| 7089 | 1 | 1 | 1 | 1 | 1 | 0.272 | 0.09 | 0 | 0 | 0 | 1 | 1 | 1 | 1 | 1 | 1
| 7090 | 1 | 1 | 1 | 1 | 1 | 0.393 | 0.086 | 0 | 0 | 0 | 1 | 1 | 1 | 1 | 1 | 1
| 7091 | 1 | 1 | 1 | 1 | 1 | 0.482 | 0.077 | 0 | 0 | 0 | 1 | 1 | 1 | 1 | 1 | 1
| 7092 | 1 | 1 | 1 | 1 | 1 | 0.53 | 0.074 | 0 | 0 | 0 | 1 | 1 | 1 | 1 | 1 | 1
| 7093 | 1 | 1 | 1 | 1 | 1 | 0.542 | 0.092 | 0 | 0 | 0 | 1 | 1 | 1 | 1 | 1 | 1
| 7094 | 1 | 1 | 1 | 1 | 1 | 0.505 | 0.126 | 0 | 0 | 0 | 1 | 1 | 1 | 1 | 1 | 1
| 7095 | 1 | 1 | 1 | 1 | 1 | 0.443 | 0.181 | 0 | 0 | 0 | 1 | 1 | 1 | 1 | 1 | 1
| 7096 | 1 | 1 | 1 | 1 | 1 | 0.338 | 0.283 | 0 | 0 | 0 | 1 | 1 | 1 | 1 | 1 | 1
| 7097 | 1 | 1 | 1 | 1 | 1 | 0.202 | 0.397 | 0 | 0 | 0 | 1 | 1 | 1 | 1 | 1 | 1
| 7098 | 1 | 1 | 1 | 1 | 1 | 0.064 | 0.42 | 0 | 0 | 0 | 1 | 1 | 1 | 1 | 1 | 1
| 7099 | 1 | 1 | 1 | 1 | 1 | 0 | 0.37 | 0 | 0 | 0 | 1 | 1 | 1 | 1 | 1 | 1
| 7100 | 1 | 1 | 1 | 1 | 1 | 0 | 0.315 | 0 | 0 | 0 | 1 | 1 | 1 | 1 | 1 | 1
| 7101 | 1 | 1 | 1 | 1 | 1 | 0 | 0.259 | 0 | 0 | 0 | 1 | 1 | 1 | 1 | 1 | 1
| 7102 | 1 | 1 | 1 | 1 | 1 | 0 | 0.214 | 0 | 0 | 0 | 1 | 1 | 1 | 1 | 1 | 1
| 7103 | 1 | 1 | 1 | 1 | 1 | 0 | 0.175 | 0 | 0 | 0 | 1 | 1 | 1 | 1 | 1 | 1
| 7104 | 1 | 1 | 1 | 1 | 1 | 0 | 0.144 | 0 | 0 | 0 | 1 | 1 | 1 | 1 | 1 | 1
| 7105 | 1 | 1 | 1 | 1 | 1 | 0 | 0.138 | 0 | 0 | 0 | 1 | 1 | 1 | 1 | 1 | 1
| 7106 | 1 | 1 | 1 | 1 | 1 | 0 | 0.155 | 0 | 0 | 0 | 1 | 1 | 1 | 1 | 1 | 1
| 7107 | 1 | 1 | 1 | 1 | 1 | 0 | 0.167 | 0 | 0 | 0 | 1 | 1 | 1 | 1 | 1 | 1
| 7108 | 1 | 1 | 1 | 1 | 1 | 0 | 0.157 | 0 | 0 | 0 | 1 | 1 | 1 | 1 | 1 | 1
| 7109 | 1 | 1 | 1 | 1 | 1 | 0 | 0.186 | 0 | 0 | 0 | 1 | 1 | 1 | 1 | 1 | 1
| 7110 | 1 | 1 | 1 | 1 | 1 | 0 | 0.222 | 0 | 0 | 0 | 1 | 1 | 1 | 1 | 1 | 1
| 7111 | 1 | 1 | 1 | 1 | 1 | 0.006 | 0.186 | 0 | 0 | 0 | 1 | 1 | 1 | 1 | 1 | 1
| 7112 | 1 | 1 | 1 | 1 | 1 | 0.112 | 0.155 | 0 | 0 | 0 | 1 | 1 | 1 | 1 | 1 | 1
| 7113 | 1 | 1 | 1 | 1 | 1 | 0.268 | 0.136 | 0 | 0 | 0 | 1 | 1 | 1 | 1 | 1 | 1
| 7114 | 1 | 1 | 1 | 1 | 1 | 0.404 | 0.137 | 0 | 0 | 0 | 1 | 1 | 1 | 1 | 1 | 1
| 7115 | 1 | 1 | 1 | 1 | 1 | 0.485 | 0.142 | 0 | 0 | 0 | 1 | 1 | 1 | 1 | 1 | 1
| 7116 | 1 | 1 | 1 | 1 | 1 | 0.487 | 0.149 | 0 | 0 | 0 | 1 | 1 | 1 | 1 | 1 | 1
| 7117 | 1 | 1 | 1 | 1 | 1 | 0.432 | 0.169 | 0 | 0 | 0 | 1 | 1 | 1 | 1 | 1 | 1
| 7118 | 1 | 1 | 1 | 1 | 1 | 0.39 | 0.199 | 0 | 0 | 0 | 1 | 1 | 1 | 1 | 1 | 1
| 7119 | 1 | 1 | 1 | 1 | 1 | 0.345 | 0.218 | 0 | 0 | 0 | 1 | 1 | 1 | 1 | 1 | 1
| 7120 | 1 | 1 | 1 | 1 | 1 | 0.283 | 0.291 | 0 | 0 | 0 | 1 | 1 | 1 | 1 | 1 | 1
| 7121 | 1 | 1 | 1 | 1 | 1 | 0.169 | 0.422 | 0 | 0 | 0 | 1 | 1 | 1 | 1 | 1 | 1
| 7122 | 1 | 1 | 1 | 1 | 1 | 0.054 | 0.481 | 0 | 0 | 0 | 1 | 1 | 1 | 1 | 1 | 1
| 7123 | 1 | 1 | 1 | 1 | 1 | 0 | 0.457 | 0 | 0 | 0 | 1 | 1 | 1 | 1 | 1 | 1
| 7124 | 1 | 1 | 1 | 1 | 1 | 0 | 0.421 | 0 | 0 | 0 | 1 | 1 | 1 | 1 | 1 | 1
| 7125 | 1 | 1 | 1 | 1 | 1 | 0 | 0.414 | 0 | 0 | 0 | 1 | 1 | 1 | 1 | 1 | 1
| 7126 | 1 | 1 | 1 | 1 | 1 | 0 | 0.348 | 0 | 0 | 0 | 1 | 1 | 1 | 1 | 1 | 1
| 7127 | 1 | 1 | 1 | 1 | 1 | 0 | 0.345 | 0 | 0 | 0 | 1 | 1 | 1 | 1 | 1 | 1
| 7128 | 1 | 1 | 1 | 1 | 1 | 0 | 0.296 | 0 | 0 | 0 | 1 | 1 | 1 | 1 | 1 | 1
| 7129 | 1 | 1 | 1 | 1 | 1 | 0 | 0.243 | 0 | 0 | 0 | 1 | 1 | 1 | 1 | 1 | 1
| 7130 | 1 | 1 | 1 | 1 | 1 | 0 | 0.189 | 0 | 0 | 0 | 1 | 1 | 1 | 1 | 1 | 1
| 7131 | 1 | 1 | 1 | 1 | 1 | 0 | 0.157 | 0 | 0 | 0 | 1 | 1 | 1 | 1 | 1 | 1
| 7132 | 1 | 1 | 1 | 1 | 1 | 0 | 0.136 | 0 | 0 | 0 | 1 | 1 | 1 | 1 | 1 | 1
| 7133 | 1 | 1 | 1 | 1 | 1 | 0 | 0.144 | 0 | 0 | 0 | 1 | 1 | 1 | 1 | 1 | 1
| 7134 | 1 | 1 | 1 | 1 | 1 | 0 | 0.169 | 0 | 0 | 0 | 1 | 1 | 1 | 1 | 1 | 1
| 7135 | 1 | 1 | 1 | 1 | 1 | 0.007 | 0.163 | 0 | 0 | 0 | 1 | 1 | 1 | 1 | 1 | 1
| 7136 | 1 | 1 | 1 | 1 | 1 | 0.116 | 0.169 | 0 | 0 | 0 | 1 | 1 | 1 | 1 | 1 | 1
| 7137 | 1 | 1 | 1 | 1 | 1 | 0.26 | 0.185 | 0 | 0 | 0 | 1 | 1 | 1 | 1 | 1 | 1
| 7138 | 1 | 1 | 1 | 1 | 1 | 0.38 | 0.196 | 0 | 0 | 0 | 1 | 1 | 1 | 1 | 1 | 1
| 7139 | 1 | 1 | 1 | 1 | 1 | 0.462 | 0.208 | 0 | 0 | 0 | 1 | 1 | 1 | 1 | 1 | 1
| 7140 | 1 | 1 | 1 | 1 | 1 | 0.497 | 0.22 | 0 | 0 | 0 | 1 | 1 | 1 | 1 | 1 | 1
| 7141 | 1 | 1 | 1 | 1 | 1 | 0.491 | 0.223 | 0 | 0 | 0 | 1 | 1 | 1 | 1 | 1 | 1
| 7142 | 1 | 1 | 1 | 1 | 1 | 0.423 | 0.222 | 0 | 0 | 0 | 1 | 1 | 1 | 1 | 1 | 1
| 7143 | 1 | 1 | 1 | 1 | 1 | 0.296 | 0.2 | 0 | 0 | 0 | 1 | 1 | 1 | 1 | 1 | 1
| 7144 | 1 | 1 | 1 | 1 | 1 | 0.186 | 0.224 | 0 | 0 | 0 | 1 | 1 | 1 | 1 | 1 | 1
| 7145 | 1 | 1 | 1 | 1 | 1 | 0.128 | 0.299 | 0 | 0 | 0 | 1 | 1 | 1 | 1 | 1 | 1
| 7146 | 1 | 1 | 1 | 1 | 1 | 0.056 | 0.346 | 0 | 0 | 0 | 1 | 1 | 1 | 1 | 1 | 1
| 7147 | 1 | 1 | 1 | 1 | 1 | 0 | 0.365 | 0 | 0 | 0 | 1 | 1 | 1 | 1 | 1 | 1
| 7148 | 1 | 1 | 1 | 1 | 1 | 0 | 0.3 | 0 | 0 | 0 | 1 | 1 | 1 | 1 | 1 | 1
| 7149 | 1 | 1 | 1 | 1 | 1 | 0 | 0.223 | 0 | 0 | 0 | 1 | 1 | 1 | 1 | 1 | 1
| 7150 | 1 | 1 | 1 | 1 | 1 | 0 | 0.162 | 0 | 0 | 0 | 1 | 1 | 1 | 1 | 1 | 1
| 7151 | 1 | 1 | 1 | 1 | 1 | 0 | 0.14 | 0 | 0 | 0 | 1 | 1 | 1 | 1 | 1 | 1
| 7152 | 1 | 1 | 1 | 1 | 1 | 0 | 0.13 | 0 | 0 | 0 | 1 | 1 | 1 | 1 | 1 | 1
| 7153 | 1 | 1 | 1 | 1 | 1 | 0 | 0.128 | 0 | 0 | 0 | 1 | 1 | 1 | 1 | 1 | 1
| 7154 | 1 | 1 | 1 | 1 | 1 | 0 | 0.14 | 0 | 0 | 0 | 1 | 1 | 1 | 1 | 1 | 1
| 7155 | 1 | 1 | 1 | 1 | 1 | 0 | 0.149 | 0 | 0 | 0 | 1 | 1 | 1 | 1 | 1 | 1
| 7156 | 1 | 1 | 1 | 1 | 1 | 0 | 0.153 | 0 | 0 | 0 | 1 | 1 | 1 | 1 | 1 | 1
| 7157 | 1 | 1 | 1 | 1 | 1 | 0 | 0.233 | 0 | 0 | 0 | 1 | 1 | 1 | 1 | 1 | 1
| 7158 | 1 | 1 | 1 | 1 | 1 | 0 | 0.369 | 0 | 0 | 0 | 1 | 1 | 1 | 1 | 1 | 1
| 7159 | 1 | 1 | 1 | 1 | 1 | 0.005 | 0.352 | 0 | 0 | 0 | 1 | 1 | 1 | 1 | 1 | 1
| 7160 | 1 | 1 | 1 | 1 | 1 | 0.097 | 0.334 | 0 | 0 | 0 | 1 | 1 | 1 | 1 | 1 | 1
| 7161 | 1 | 1 | 1 | 1 | 1 | 0.23 | 0.332 | 0 | 0 | 0 | 1 | 1 | 1 | 1 | 1 | 1
| 7162 | 1 | 1 | 1 | 1 | 1 | 0.344 | 0.345 | 0 | 0 | 0 | 1 | 1 | 1 | 1 | 1 | 1
| 7163 | 1 | 1 | 1 | 1 | 1 | 0.411 | 0.376 | 0 | 0 | 0 | 1 | 1 | 1 | 1 | 1 | 1
| 7164 | 1 | 1 | 1 | 1 | 1 | 0.442 | 0.413 | 0 | 0 | 0 | 1 | 1 | 1 | 1 | 1 | 1
| 7165 | 1 | 1 | 1 | 1 | 1 | 0.448 | 0.425 | 0 | 0 | 0 | 1 | 1 | 1 | 1 | 1 | 1
| 7166 | 1 | 1 | 1 | 1 | 1 | 0.414 | 0.405 | 0 | 0 | 0 | 1 | 1 | 1 | 1 | 1 | 1
| 7167 | 1 | 1 | 1 | 1 | 1 | 0.326 | 0.318 | 0 | 0 | 0 | 1 | 1 | 1 | 1 | 1 | 1
| 7168 | 1 | 1 | 1 | 1 | 1 | 0.241 | 0.267 | 0 | 0 | 0 | 1 | 1 | 1 | 1 | 1 | 1
| 7169 | 1 | 1 | 1 | 1 | 1 | 0.128 | 0.302 | 0 | 0 | 0 | 1 | 1 | 1 | 1 | 1 | 1
| 7170 | 1 | 1 | 1 | 1 | 1 | 0.042 | 0.309 | 0 | 0 | 0 | 1 | 1 | 1 | 1 | 1 | 1
| 7171 | 1 | 1 | 1 | 1 | 1 | 0 | 0.284 | 0 | 0 | 0 | 1 | 1 | 1 | 1 | 1 | 1
| 7172 | 1 | 1 | 1 | 1 | 1 | 0 | 0.253 | 0 | 0 | 0 | 1 | 1 | 1 | 1 | 1 | 1
| 7173 | 1 | 1 | 1 | 1 | 1 | 0 | 0.229 | 0 | 0 | 0 | 1 | 1 | 1 | 1 | 1 | 1
| 7174 | 1 | 1 | 1 | 1 | 1 | 0 | 0.213 | 0 | 0 | 0 | 1 | 1 | 1 | 1 | 1 | 1
| 7175 | 1 | 1 | 1 | 1 | 1 | 0 | 0.191 | 0 | 0 | 0 | 1 | 1 | 1 | 1 | 1 | 1
| 7176 | 1 | 1 | 1 | 1 | 1 | 0 | 0.176 | 0 | 0 | 0 | 1 | 1 | 1 | 1 | 1 | 1
| 7177 | 1 | 1 | 1 | 1 | 1 | 0 | 0.175 | 0 | 0 | 0 | 1 | 1 | 1 | 1 | 1 | 1
| 7178 | 1 | 1 | 1 | 1 | 1 | 0 | 0.194 | 0 | 0 | 0 | 1 | 1 | 1 | 1 | 1 | 1
| 7179 | 1 | 1 | 1 | 1 | 1 | 0 | 0.225 | 0 | 0 | 0 | 1 | 1 | 1 | 1 | 1 | 1
| 7180 | 1 | 1 | 1 | 1 | 1 | 0 | 0.236 | 0 | 0 | 0 | 1 | 1 | 1 | 1 | 1 | 1
| 7181 | 1 | 1 | 1 | 1 | 1 | 0 | 0.293 | 0 | 0 | 0 | 1 | 1 | 1 | 1 | 1 | 1
| 7182 | 1 | 1 | 1 | 1 | 1 | 0 | 0.413 | 0 | 0 | 0 | 1 | 1 | 1 | 1 | 1 | 1
| 7183 | 1 | 1 | 1 | 1 | 1 | 0.007 | 0.41 | 0 | 0 | 0 | 1 | 1 | 1 | 1 | 1 | 1
| 7184 | 1 | 1 | 1 | 1 | 1 | 0.115 | 0.338 | 0 | 0 | 0 | 1 | 1 | 1 | 1 | 1 | 1
| 7185 | 1 | 1 | 1 | 1 | 1 | 0.274 | 0.302 | 0 | 0 | 0 | 1 | 1 | 1 | 1 | 1 | 1
| 7186 | 1 | 1 | 1 | 1 | 1 | 0.415 | 0.3 | 0 | 0 | 0 | 1 | 1 | 1 | 1 | 1 | 1
| 7187 | 1 | 1 | 1 | 1 | 1 | 0.506 | 0.337 | 0 | 0 | 0 | 1 | 1 | 1 | 1 | 1 | 1
| 7188 | 1 | 1 | 1 | 1 | 1 | 0.548 | 0.398 | 0 | 0 | 0 | 1 | 1 | 1 | 1 | 1 | 1
| 7189 | 1 | 1 | 1 | 1 | 1 | 0.543 | 0.457 | 0 | 0 | 0 | 1 | 1 | 1 | 1 | 1 | 1
| 7190 | 1 | 1 | 1 | 1 | 1 | 0.474 | 0.498 | 0 | 0 | 0 | 1 | 1 | 1 | 1 | 1 | 1
| 7191 | 1 | 1 | 1 | 1 | 1 | 0.392 | 0.495 | 0 | 0 | 0 | 1 | 1 | 1 | 1 | 1 | 1
| 7192 | 1 | 1 | 1 | 1 | 1 | 0.282 | 0.441 | 0 | 0 | 0 | 1 | 1 | 1 | 1 | 1 | 1
| 7193 | 1 | 1 | 1 | 1 | 1 | 0.165 | 0.395 | 0 | 0 | 0 | 1 | 1 | 1 | 1 | 1 | 1
| 7194 | 1 | 1 | 1 | 1 | 1 | 0.054 | 0.364 | 0 | 0 | 0 | 1 | 1 | 1 | 1 | 1 | 1
| 7195 | 1 | 1 | 1 | 1 | 1 | 0 | 0.32 | 0 | 0 | 0 | 1 | 1 | 1 | 1 | 1 | 1
| 7196 | 1 | 1 | 1 | 1 | 1 | 0 | 0.27 | 0 | 0 | 0 | 1 | 1 | 1 | 1 | 1 | 1
| 7197 | 1 | 1 | 1 | 1 | 1 | 0 | 0.223 | 0 | 0 | 0 | 1 | 1 | 1 | 1 | 1 | 1
| 7198 | 1 | 1 | 1 | 1 | 1 | 0 | 0.198 | 0 | 0 | 0 | 1 | 1 | 1 | 1 | 1 | 1
| 7199 | 1 | 1 | 1 | 1 | 1 | 0 | 0.191 | 0 | 0 | 0 | 1 | 1 | 1 | 1 | 1 | 1
| 7200 | 1 | 1 | 1 | 1 | 1 | 0 | 0.211 | 0 | 0 | 0 | 1 | 1 | 1 | 1 | 1 | 1
| 7201 | 1 | 1 | 1 | 1 | 1 | 0 | 0.22 | 0 | 0 | 0 | 1 | 1 | 1 | 1 | 1 | 1
| 7202 | 1 | 1 | 1 | 1 | 1 | 0 | 0.241 | 0 | 0 | 0 | 1 | 1 | 1 | 1 | 1 | 1
| 7203 | 1 | 1 | 1 | 1 | 1 | 0 | 0.233 | 0 | 0 | 0 | 1 | 1 | 1 | 1 | 1 | 1
| 7204 | 1 | 1 | 1 | 1 | 1 | 0 | 0.243 | 0 | 0 | 0 | 1 | 1 | 1 | 1 | 1 | 1
| 7205 | 1 | 1 | 1 | 1 | 1 | 0 | 0.278 | 0 | 0 | 0 | 1 | 1 | 1 | 1 | 1 | 1
| 7206 | 1 | 1 | 1 | 1 | 1 | 0 | 0.376 | 0 | 0 | 0 | 1 | 1 | 1 | 1 | 1 | 1
| 7207 | 1 | 1 | 1 | 1 | 1 | 0.007 | 0.369 | 0 | 0 | 0 | 1 | 1 | 1 | 1 | 1 | 1
| 7208 | 1 | 1 | 1 | 1 | 1 | 0.112 | 0.352 | 0 | 0 | 0 | 1 | 1 | 1 | 1 | 1 | 1
| 7209 | 1 | 1 | 1 | 1 | 1 | 0.256 | 0.334 | 0 | 0 | 0 | 1 | 1 | 1 | 1 | 1 | 1
| 7210 | 1 | 1 | 1 | 1 | 1 | 0.367 | 0.297 | 0 | 0 | 0 | 1 | 1 | 1 | 1 | 1 | 1
| 7211 | 1 | 1 | 1 | 1 | 1 | 0.429 | 0.253 | 0 | 0 | 0 | 1 | 1 | 1 | 1 | 1 | 1
| 7212 | 1 | 1 | 1 | 1 | 1 | 0.45 | 0.236 | 0 | 0 | 0 | 1 | 1 | 1 | 1 | 1 | 1
| 7213 | 1 | 1 | 1 | 1 | 1 | 0.44 | 0.245 | 0 | 0 | 0 | 1 | 1 | 1 | 1 | 1 | 1
| 7214 | 1 | 1 | 1 | 1 | 1 | 0.392 | 0.263 | 0 | 0 | 0 | 1 | 1 | 1 | 1 | 1 | 1
| 7215 | 1 | 1 | 1 | 1 | 1 | 0.318 | 0.254 | 0 | 0 | 0 | 1 | 1 | 1 | 1 | 1 | 1
| 7216 | 1 | 1 | 1 | 1 | 1 | 0.226 | 0.263 | 0 | 0 | 0 | 1 | 1 | 1 | 1 | 1 | 1
| 7217 | 1 | 1 | 1 | 1 | 1 | 0.131 | 0.265 | 0 | 0 | 0 | 1 | 1 | 1 | 1 | 1 | 1
| 7218 | 1 | 1 | 1 | 1 | 1 | 0.044 | 0.252 | 0 | 0 | 0 | 1 | 1 | 1 | 1 | 1 | 1
| 7219 | 1 | 1 | 1 | 1 | 1 | 0 | 0.241 | 0 | 0 | 0 | 1 | 1 | 1 | 1 | 1 | 1
| 7220 | 1 | 1 | 1 | 1 | 1 | 0 | 0.231 | 0 | 0 | 0 | 1 | 1 | 1 | 1 | 1 | 1
| 7221 | 1 | 1 | 1 | 1 | 1 | 0 | 0.211 | 0 | 0 | 0 | 1 | 1 | 1 | 1 | 1 | 1
| 7222 | 1 | 1 | 1 | 1 | 1 | 0 | 0.188 | 0 | 0 | 0 | 1 | 1 | 1 | 1 | 1 | 1
| 7223 | 1 | 1 | 1 | 1 | 1 | 0 | 0.163 | 0 | 0 | 0 | 1 | 1 | 1 | 1 | 1 | 1
| 7224 | 1 | 1 | 1 | 1 | 1 | 0 | 0.137 | 0 | 0 | 0 | 1 | 1 | 1 | 1 | 1 | 1
| 7225 | 1 | 1 | 1 | 1 | 1 | 0 | 0.121 | 0 | 0 | 0 | 1 | 1 | 1 | 1 | 1 | 1
| 7226 | 1 | 1 | 1 | 1 | 1 | 0 | 0.131 | 0 | 0 | 0 | 1 | 1 | 1 | 1 | 1 | 1
| 7227 | 1 | 1 | 1 | 1 | 1 | 0 | 0.133 | 0 | 0 | 0 | 1 | 1 | 1 | 1 | 1 | 1
| 7228 | 1 | 1 | 1 | 1 | 1 | 0 | 0.122 | 0 | 0 | 0 | 1 | 1 | 1 | 1 | 1 | 1
| 7229 | 1 | 1 | 1 | 1 | 1 | 0 | 0.126 | 0 | 0 | 0 | 1 | 1 | 1 | 1 | 1 | 1
| 7230 | 1 | 1 | 1 | 1 | 1 | 0 | 0.14 | 0 | 0 | 0 | 1 | 1 | 1 | 1 | 1 | 1
| 7231 | 1 | 1 | 1 | 1 | 1 | 0.004 | 0.102 | 0 | 0 | 0 | 1 | 1 | 1 | 1 | 1 | 1
| 7232 | 1 | 1 | 1 | 1 | 1 | 0.08 | 0.068 | 0 | 0 | 0 | 1 | 1 | 1 | 1 | 1 | 1
| 7233 | 1 | 1 | 1 | 1 | 1 | 0.204 | 0.053 | 0 | 0 | 0 | 1 | 1 | 1 | 1 | 1 | 1
| 7234 | 1 | 1 | 1 | 1 | 1 | 0.317 | 0.042 | 0 | 0 | 0 | 1 | 1 | 1 | 1 | 1 | 1
| 7235 | 1 | 1 | 1 | 1 | 1 | 0.396 | 0.037 | 0 | 0 | 0 | 1 | 1 | 1 | 1 | 1 | 1
| 7236 | 1 | 1 | 1 | 1 | 1 | 0.442 | 0.041 | 0 | 0 | 0 | 1 | 1 | 1 | 1 | 1 | 1
| 7237 | 1 | 1 | 1 | 1 | 1 | 0.455 | 0.053 | 0 | 0 | 0 | 1 | 1 | 1 | 1 | 1 | 1
| 7238 | 1 | 1 | 1 | 1 | 1 | 0.422 | 0.07 | 0 | 0 | 0 | 1 | 1 | 1 | 1 | 1 | 1
| 7239 | 1 | 1 | 1 | 1 | 1 | 0.343 | 0.104 | 0 | 0 | 0 | 1 | 1 | 1 | 1 | 1 | 1
| 7240 | 1 | 1 | 1 | 1 | 1 | 0.237 | 0.195 | 0 | 0 | 0 | 1 | 1 | 1 | 1 | 1 | 1
| 7241 | 1 | 1 | 1 | 1 | 1 | 0.119 | 0.327 | 0 | 0 | 0 | 1 | 1 | 1 | 1 | 1 | 1
| 7242 | 1 | 1 | 1 | 1 | 1 | 0.037 | 0.398 | 0 | 0 | 0 | 1 | 1 | 1 | 1 | 1 | 1
| 7243 | 1 | 1 | 1 | 1 | 1 | 0 | 0.386 | 0 | 0 | 0 | 1 | 1 | 1 | 1 | 1 | 1
| 7244 | 1 | 1 | 1 | 1 | 1 | 0 | 0.326 | 0 | 0 | 0 | 1 | 1 | 1 | 1 | 1 | 1
| 7245 | 1 | 1 | 1 | 1 | 1 | 0 | 0.249 | 0 | 0 | 0 | 1 | 1 | 1 | 1 | 1 | 1
| 7246 | 1 | 1 | 1 | 1 | 1 | 0 | 0.177 | 0 | 0 | 0 | 1 | 1 | 1 | 1 | 1 | 1
| 7247 | 1 | 1 | 1 | 1 | 1 | 0 | 0.134 | 0 | 0 | 0 | 1 | 1 | 1 | 1 | 1 | 1
| 7248 | 1 | 1 | 1 | 1 | 1 | 0 | 0.127 | 0 | 0 | 0 | 1 | 1 | 1 | 1 | 1 | 1
| 7249 | 1 | 1 | 1 | 1 | 1 | 0 | 0.134 | 0 | 0 | 0 | 1 | 1 | 1 | 1 | 1 | 1
| 7250 | 1 | 1 | 1 | 1 | 1 | 0 | 0.164 | 0 | 0 | 0 | 1 | 1 | 1 | 1 | 1 | 1
| 7251 | 1 | 1 | 1 | 1 | 1 | 0 | 0.251 | 0 | 0 | 0 | 1 | 1 | 1 | 1 | 1 | 1
| 7252 | 1 | 1 | 1 | 1 | 1 | 0 | 0.231 | 0 | 0 | 0 | 1 | 1 | 1 | 1 | 1 | 1
| 7253 | 1 | 1 | 1 | 1 | 1 | 0 | 0.323 | 0 | 0 | 0 | 1 | 1 | 1 | 1 | 1 | 1
| 7254 | 1 | 1 | 1 | 1 | 1 | 0 | 0.388 | 0 | 0 | 0 | 1 | 1 | 1 | 1 | 1 | 1
| 7255 | 1 | 1 | 1 | 1 | 1 | 0.005 | 0.328 | 0 | 0 | 0 | 1 | 1 | 1 | 1 | 1 | 1
| 7256 | 1 | 1 | 1 | 1 | 1 | 0.094 | 0.273 | 0 | 0 | 0 | 1 | 1 | 1 | 1 | 1 | 1
| 7257 | 1 | 1 | 1 | 1 | 1 | 0.226 | 0.234 | 0 | 0 | 0 | 1 | 1 | 1 | 1 | 1 | 1
| 7258 | 1 | 1 | 1 | 1 | 1 | 0.351 | 0.188 | 0 | 0 | 0 | 1 | 1 | 1 | 1 | 1 | 1
| 7259 | 1 | 1 | 1 | 1 | 1 | 0.435 | 0.146 | 0 | 0 | 0 | 1 | 1 | 1 | 1 | 1 | 1
| 7260 | 1 | 1 | 1 | 1 | 1 | 0.477 | 0.122 | 0 | 0 | 0 | 1 | 1 | 1 | 1 | 1 | 1
| 7261 | 1 | 1 | 1 | 1 | 1 | 0.478 | 0.109 | 0 | 0 | 0 | 1 | 1 | 1 | 1 | 1 | 1
| 7262 | 1 | 1 | 1 | 1 | 1 | 0.466 | 0.106 | 0 | 0 | 0 | 1 | 1 | 1 | 1 | 1 | 1
| 7263 | 1 | 1 | 1 | 1 | 1 | 0.406 | 0.114 | 0 | 0 | 0 | 1 | 1 | 1 | 1 | 1 | 1
| 7264 | 1 | 1 | 1 | 1 | 1 | 0.315 | 0.161 | 0 | 0 | 0 | 1 | 1 | 1 | 1 | 1 | 1
| 7265 | 1 | 1 | 1 | 1 | 1 | 0.178 | 0.273 | 0 | 0 | 0 | 1 | 1 | 1 | 1 | 1 | 1
| 7266 | 1 | 1 | 1 | 1 | 1 | 0.061 | 0.41 | 0 | 0 | 0 | 1 | 1 | 1 | 1 | 1 | 1
| 7267 | 1 | 1 | 1 | 1 | 1 | 0 | 0.486 | 0 | 0 | 0 | 1 | 1 | 1 | 1 | 1 | 1
| 7268 | 1 | 1 | 1 | 1 | 1 | 0 | 0.47 | 0 | 0 | 0 | 1 | 1 | 1 | 1 | 1 | 1
| 7269 | 1 | 1 | 1 | 1 | 1 | 0 | 0.363 | 0 | 0 | 0 | 1 | 1 | 1 | 1 | 1 | 1
| 7270 | 1 | 1 | 1 | 1 | 1 | 0 | 0.259 | 0 | 0 | 0 | 1 | 1 | 1 | 1 | 1 | 1
| 7271 | 1 | 1 | 1 | 1 | 1 | 0 | 0.206 | 0 | 0 | 0 | 1 | 1 | 1 | 1 | 1 | 1
| 7272 | 1 | 1 | 1 | 1 | 1 | 0 | 0.155 | 0 | 0 | 0 | 1 | 1 | 1 | 1 | 1 | 1
| 7273 | 1 | 1 | 1 | 1 | 1 | 0 | 0.168 | 0 | 0 | 0 | 1 | 1 | 1 | 1 | 1 | 1
| 7274 | 1 | 1 | 1 | 1 | 1 | 0 | 0.181 | 0 | 0 | 0 | 1 | 1 | 1 | 1 | 1 | 1
| 7275 | 1 | 1 | 1 | 1 | 1 | 0 | 0.196 | 0 | 0 | 0 | 1 | 1 | 1 | 1 | 1 | 1
| 7276 | 1 | 1 | 1 | 1 | 1 | 0 | 0.186 | 0 | 0 | 0 | 1 | 1 | 1 | 1 | 1 | 1
| 7277 | 1 | 1 | 1 | 1 | 1 | 0 | 0.264 | 0 | 0 | 0 | 1 | 1 | 1 | 1 | 1 | 1
| 7278 | 1 | 1 | 1 | 1 | 1 | 0 | 0.311 | 0 | 0 | 0 | 1 | 1 | 1 | 1 | 1 | 1
| 7279 | 1 | 1 | 1 | 1 | 1 | 0.006 | 0.264 | 0 | 0 | 0 | 1 | 1 | 1 | 1 | 1 | 1
| 7280 | 1 | 1 | 1 | 1 | 1 | 0.103 | 0.191 | 0 | 0 | 0 | 1 | 1 | 1 | 1 | 1 | 1
| 7281 | 1 | 1 | 1 | 1 | 1 | 0.261 | 0.132 | 0 | 0 | 0 | 1 | 1 | 1 | 1 | 1 | 1
| 7282 | 1 | 1 | 1 | 1 | 1 | 0.406 | 0.096 | 0 | 0 | 0 | 1 | 1 | 1 | 1 | 1 | 1
| 7283 | 1 | 1 | 1 | 1 | 1 | 0.506 | 0.082 | 0 | 0 | 0 | 1 | 1 | 1 | 1 | 1 | 1
| 7284 | 1 | 1 | 1 | 1 | 1 | 0.561 | 0.092 | 0 | 0 | 0 | 1 | 1 | 1 | 1 | 1 | 1
| 7285 | 1 | 1 | 1 | 1 | 1 | 0.571 | 0.122 | 0 | 0 | 0 | 1 | 1 | 1 | 1 | 1 | 1
| 7286 | 1 | 1 | 1 | 1 | 1 | 0.532 | 0.187 | 0 | 0 | 0 | 1 | 1 | 1 | 1 | 1 | 1
| 7287 | 1 | 1 | 1 | 1 | 1 | 0.458 | 0.31 | 0 | 0 | 0 | 1 | 1 | 1 | 1 | 1 | 1
| 7288 | 1 | 1 | 1 | 1 | 1 | 0.345 | 0.556 | 0 | 0 | 0 | 1 | 1 | 1 | 1 | 1 | 1
| 7289 | 1 | 1 | 1 | 1 | 1 | 0.2 | 0.666 | 0 | 0 | 0 | 1 | 1 | 1 | 1 | 1 | 1
| 7290 | 1 | 1 | 1 | 1 | 1 | 0.047 | 0.571 | 0 | 0 | 0 | 1 | 1 | 1 | 1 | 1 | 1
| 7291 | 1 | 1 | 1 | 1 | 1 | 0.001 | 0.484 | 0 | 0 | 0 | 1 | 1 | 1 | 1 | 1 | 1
| 7292 | 1 | 1 | 1 | 1 | 1 | 0 | 0.419 | 0 | 0 | 0 | 1 | 1 | 1 | 1 | 1 | 1
| 7293 | 1 | 1 | 1 | 1 | 1 | 0 | 0.352 | 0 | 0 | 0 | 1 | 1 | 1 | 1 | 1 | 1
| 7294 | 1 | 1 | 1 | 1 | 1 | 0 | 0.288 | 0 | 0 | 0 | 1 | 1 | 1 | 1 | 1 | 1
| 7295 | 1 | 1 | 1 | 1 | 1 | 0 | 0.238 | 0 | 0 | 0 | 1 | 1 | 1 | 1 | 1 | 1
| 7296 | 1 | 1 | 1 | 1 | 1 | 0 | 0.208 | 0 | 0 | 0 | 1 | 1 | 1 | 1 | 1 | 1
| 7297 | 1 | 1 | 1 | 1 | 1 | 0 | 0.192 | 0 | 0 | 0 | 1 | 1 | 1 | 1 | 1 | 1
| 7298 | 1 | 1 | 1 | 1 | 1 | 0 | 0.188 | 0 | 0 | 0 | 1 | 1 | 1 | 1 | 1 | 1
| 7299 | 1 | 1 | 1 | 1 | 1 | 0 | 0.204 | 0 | 0 | 0 | 1 | 1 | 1 | 1 | 1 | 1
| 7300 | 1 | 1 | 1 | 1 | 1 | 0 | 0.231 | 0 | 0 | 0 | 1 | 1 | 1 | 1 | 1 | 1
| 7301 | 1 | 1 | 1 | 1 | 1 | 0 | 0.383 | 0 | 0 | 0 | 1 | 1 | 1 | 1 | 1 | 1
| 7302 | 1 | 1 | 1 | 1 | 1 | 0 | 0.55 | 0 | 0 | 0 | 1 | 1 | 1 | 1 | 1 | 1
| 7303 | 1 | 1 | 1 | 1 | 1 | 0.007 | 0.538 | 0 | 0 | 0 | 1 | 1 | 1 | 1 | 1 | 1
| 7304 | 1 | 1 | 1 | 1 | 1 | 0.11 | 0.518 | 0 | 0 | 0 | 1 | 1 | 1 | 1 | 1 | 1
| 7305 | 1 | 1 | 1 | 1 | 1 | 0.256 | 0.519 | 0 | 0 | 0 | 1 | 1 | 1 | 1 | 1 | 1
| 7306 | 1 | 1 | 1 | 1 | 1 | 0.374 | 0.519 | 0 | 0 | 0 | 1 | 1 | 1 | 1 | 1 | 1
| 7307 | 1 | 1 | 1 | 1 | 1 | 0.463 | 0.501 | 0 | 0 | 0 | 1 | 1 | 1 | 1 | 1 | 1
| 7308 | 1 | 1 | 1 | 1 | 1 | 0.498 | 0.479 | 0 | 0 | 0 | 1 | 1 | 1 | 1 | 1 | 1
| 7309 | 1 | 1 | 1 | 1 | 1 | 0.485 | 0.45 | 0 | 0 | 0 | 1 | 1 | 1 | 1 | 1 | 1
| 7310 | 1 | 1 | 1 | 1 | 1 | 0.445 | 0.403 | 0 | 0 | 0 | 1 | 1 | 1 | 1 | 1 | 1
| 7311 | 1 | 1 | 1 | 1 | 1 | 0.374 | 0.344 | 0 | 0 | 0 | 1 | 1 | 1 | 1 | 1 | 1
| 7312 | 1 | 1 | 1 | 1 | 1 | 0.271 | 0.401 | 0 | 0 | 0 | 1 | 1 | 1 | 1 | 1 | 1
| 7313 | 1 | 1 | 1 | 1 | 1 | 0.159 | 0.525 | 0 | 0 | 0 | 1 | 1 | 1 | 1 | 1 | 1
| 7314 | 1 | 1 | 1 | 1 | 1 | 0.052 | 0.55 | 0 | 0 | 0 | 1 | 1 | 1 | 1 | 1 | 1
| 7315 | 1 | 1 | 1 | 1 | 1 | 0 | 0.496 | 0 | 0 | 0 | 1 | 1 | 1 | 1 | 1 | 1
| 7316 | 1 | 1 | 1 | 1 | 1 | 0 | 0.404 | 0 | 0 | 0 | 1 | 1 | 1 | 1 | 1 | 1
| 7317 | 1 | 1 | 1 | 1 | 1 | 0 | 0.323 | 0 | 0 | 0 | 1 | 1 | 1 | 1 | 1 | 1
| 7318 | 1 | 1 | 1 | 1 | 1 | 0 | 0.274 | 0 | 0 | 0 | 1 | 1 | 1 | 1 | 1 | 1
| 7319 | 1 | 1 | 1 | 1 | 1 | 0 | 0.241 | 0 | 0 | 0 | 1 | 1 | 1 | 1 | 1 | 1
| 7320 | 1 | 1 | 1 | 1 | 1 | 0 | 0.216 | 0 | 0 | 0 | 1 | 1 | 1 | 1 | 1 | 1
| 7321 | 1 | 1 | 1 | 1 | 1 | 0 | 0.201 | 0 | 0 | 0 | 1 | 1 | 1 | 1 | 1 | 1
| 7322 | 1 | 1 | 1 | 1 | 1 | 0 | 0.219 | 0 | 0 | 0 | 1 | 1 | 1 | 1 | 1 | 1
| 7323 | 1 | 1 | 1 | 1 | 1 | 0 | 0.254 | 0 | 0 | 0 | 1 | 1 | 1 | 1 | 1 | 1
| 7324 | 1 | 1 | 1 | 1 | 1 | 0 | 0.3 | 0 | 0 | 0 | 1 | 1 | 1 | 1 | 1 | 1
| 7325 | 1 | 1 | 1 | 1 | 1 | 0 | 0.394 | 0 | 0 | 0 | 1 | 1 | 1 | 1 | 1 | 1
| 7326 | 1 | 1 | 1 | 1 | 1 | 0 | 0.624 | 0 | 0 | 0 | 1 | 1 | 1 | 1 | 1 | 1
| 7327 | 1 | 1 | 1 | 1 | 1 | 0.006 | 0.646 | 0 | 0 | 0 | 1 | 1 | 1 | 1 | 1 | 1
| 7328 | 1 | 1 | 1 | 1 | 1 | 0.103 | 0.638 | 0 | 0 | 0 | 1 | 1 | 1 | 1 | 1 | 1
| 7329 | 1 | 1 | 1 | 1 | 1 | 0.26 | 0.625 | 0 | 0 | 0 | 1 | 1 | 1 | 1 | 1 | 1
| 7330 | 1 | 1 | 1 | 1 | 1 | 0.404 | 0.598 | 0 | 0 | 0 | 1 | 1 | 1 | 1 | 1 | 1
| 7331 | 1 | 1 | 1 | 1 | 1 | 0.507 | 0.568 | 0 | 0 | 0 | 1 | 1 | 1 | 1 | 1 | 1
| 7332 | 1 | 1 | 1 | 1 | 1 | 0.563 | 0.555 | 0 | 0 | 0 | 1 | 1 | 1 | 1 | 1 | 1
| 7333 | 1 | 1 | 1 | 1 | 1 | 0.575 | 0.556 | 0 | 0 | 0 | 1 | 1 | 1 | 1 | 1 | 1
| 7334 | 1 | 1 | 1 | 1 | 1 | 0.543 | 0.574 | 0 | 0 | 0 | 1 | 1 | 1 | 1 | 1 | 1
| 7335 | 1 | 1 | 1 | 1 | 1 | 0.469 | 0.594 | 0 | 0 | 0 | 1 | 1 | 1 | 1 | 1 | 1
| 7336 | 1 | 1 | 1 | 1 | 1 | 0.352 | 0.663 | 0 | 0 | 0 | 1 | 1 | 1 | 1 | 1 | 1
| 7337 | 1 | 1 | 1 | 1 | 1 | 0.198 | 0.718 | 0 | 0 | 0 | 1 | 1 | 1 | 1 | 1 | 1
| 7338 | 1 | 1 | 1 | 1 | 1 | 0.045 | 0.668 | 0 | 0 | 0 | 1 | 1 | 1 | 1 | 1 | 1
| 7339 | 1 | 1 | 1 | 1 | 1 | 0.001 | 0.582 | 0 | 0 | 0 | 1 | 1 | 1 | 1 | 1 | 1
| 7340 | 1 | 1 | 1 | 1 | 1 | 0 | 0.494 | 0 | 0 | 0 | 1 | 1 | 1 | 1 | 1 | 1
| 7341 | 1 | 1 | 1 | 1 | 1 | 0 | 0.412 | 0 | 0 | 0 | 1 | 1 | 1 | 1 | 1 | 1
| 7342 | 1 | 1 | 1 | 1 | 1 | 0 | 0.35 | 0 | 0 | 0 | 1 | 1 | 1 | 1 | 1 | 1
| 7343 | 1 | 1 | 1 | 1 | 1 | 0 | 0.294 | 0 | 0 | 0 | 1 | 1 | 1 | 1 | 1 | 1
| 7344 | 1 | 1 | 1 | 1 | 1 | 0 | 0.223 | 0 | 0 | 0 | 1 | 1 | 1 | 1 | 1 | 1
| 7345 | 1 | 1 | 1 | 1 | 1 | 0 | 0.185 | 0 | 0 | 0 | 1 | 1 | 1 | 1 | 1 | 1
| 7346 | 1 | 1 | 1 | 1 | 1 | 0 | 0.176 | 0 | 0 | 0 | 1 | 1 | 1 | 1 | 1 | 1
| 7347 | 1 | 1 | 1 | 1 | 1 | 0 | 0.178 | 0 | 0 | 0 | 1 | 1 | 1 | 1 | 1 | 1
| 7348 | 1 | 1 | 1 | 1 | 1 | 0 | 0.174 | 0 | 0 | 0 | 1 | 1 | 1 | 1 | 1 | 1
| 7349 | 1 | 1 | 1 | 1 | 1 | 0 | 0.235 | 0 | 0 | 0 | 1 | 1 | 1 | 1 | 1 | 1
| 7350 | 1 | 1 | 1 | 1 | 1 | 0 | 0.457 | 0 | 0 | 0 | 1 | 1 | 1 | 1 | 1 | 1
| 7351 | 1 | 1 | 1 | 1 | 1 | 0.006 | 0.516 | 0 | 0 | 0 | 1 | 1 | 1 | 1 | 1 | 1
| 7352 | 1 | 1 | 1 | 1 | 1 | 0.102 | 0.513 | 0 | 0 | 0 | 1 | 1 | 1 | 1 | 1 | 1
| 7353 | 1 | 1 | 1 | 1 | 1 | 0.235 | 0.521 | 0 | 0 | 0 | 1 | 1 | 1 | 1 | 1 | 1
| 7354 | 1 | 1 | 1 | 1 | 1 | 0.365 | 0.507 | 0 | 0 | 0 | 1 | 1 | 1 | 1 | 1 | 1
| 7355 | 1 | 1 | 1 | 1 | 1 | 0.469 | 0.488 | 0 | 0 | 0 | 1 | 1 | 1 | 1 | 1 | 1
| 7356 | 1 | 1 | 1 | 1 | 1 | 0.537 | 0.491 | 0 | 0 | 0 | 1 | 1 | 1 | 1 | 1 | 1
| 7357 | 1 | 1 | 1 | 1 | 1 | 0.557 | 0.51 | 0 | 0 | 0 | 1 | 1 | 1 | 1 | 1 | 1
| 7358 | 1 | 1 | 1 | 1 | 1 | 0.529 | 0.538 | 0 | 0 | 0 | 1 | 1 | 1 | 1 | 1 | 1
| 7359 | 1 | 1 | 1 | 1 | 1 | 0.457 | 0.556 | 0 | 0 | 0 | 1 | 1 | 1 | 1 | 1 | 1
| 7360 | 1 | 1 | 1 | 1 | 1 | 0.34 | 0.591 | 0 | 0 | 0 | 1 | 1 | 1 | 1 | 1 | 1
| 7361 | 1 | 1 | 1 | 1 | 1 | 0.194 | 0.647 | 0 | 0 | 0 | 1 | 1 | 1 | 1 | 1 | 1
| 7362 | 1 | 1 | 1 | 1 | 1 | 0.054 | 0.633 | 0 | 0 | 0 | 1 | 1 | 1 | 1 | 1 | 1
| 7363 | 1 | 1 | 1 | 1 | 1 | 0.001 | 0.584 | 0 | 0 | 0 | 1 | 1 | 1 | 1 | 1 | 1
| 7364 | 1 | 1 | 1 | 1 | 1 | 0 | 0.46 | 0 | 0 | 0 | 1 | 1 | 1 | 1 | 1 | 1
| 7365 | 1 | 1 | 1 | 1 | 1 | 0 | 0.338 | 0 | 0 | 0 | 1 | 1 | 1 | 1 | 1 | 1
| 7366 | 1 | 1 | 1 | 1 | 1 | 0 | 0.261 | 0 | 0 | 0 | 1 | 1 | 1 | 1 | 1 | 1
| 7367 | 1 | 1 | 1 | 1 | 1 | 0 | 0.201 | 0 | 0 | 0 | 1 | 1 | 1 | 1 | 1 | 1
| 7368 | 1 | 1 | 1 | 1 | 1 | 0 | 0.162 | 0 | 0 | 0 | 1 | 1 | 1 | 1 | 1 | 1
| 7369 | 1 | 1 | 1 | 1 | 1 | 0 | 0.172 | 0 | 0 | 0 | 1 | 1 | 1 | 1 | 1 | 1
| 7370 | 1 | 1 | 1 | 1 | 1 | 0 | 0.177 | 0 | 0 | 0 | 1 | 1 | 1 | 1 | 1 | 1
| 7371 | 1 | 1 | 1 | 1 | 1 | 0 | 0.173 | 0 | 0 | 0 | 1 | 1 | 1 | 1 | 1 | 1
| 7372 | 1 | 1 | 1 | 1 | 1 | 0 | 0.196 | 0 | 0 | 0 | 1 | 1 | 1 | 1 | 1 | 1
| 7373 | 1 | 1 | 1 | 1 | 1 | 0 | 0.329 | 0 | 0 | 0 | 1 | 1 | 1 | 1 | 1 | 1
| 7374 | 1 | 1 | 1 | 1 | 1 | 0 | 0.452 | 0 | 0 | 0 | 1 | 1 | 1 | 1 | 1 | 1
| 7375 | 1 | 1 | 1 | 1 | 1 | 0.006 | 0.407 | 0 | 0 | 0 | 1 | 1 | 1 | 1 | 1 | 1
| 7376 | 1 | 1 | 1 | 1 | 1 | 0.103 | 0.356 | 0 | 0 | 0 | 1 | 1 | 1 | 1 | 1 | 1
| 7377 | 1 | 1 | 1 | 1 | 1 | 0.252 | 0.33 | 0 | 0 | 0 | 1 | 1 | 1 | 1 | 1 | 1
| 7378 | 1 | 1 | 1 | 1 | 1 | 0.39 | 0.297 | 0 | 0 | 0 | 1 | 1 | 1 | 1 | 1 | 1
| 7379 | 1 | 1 | 1 | 1 | 1 | 0.491 | 0.262 | 0 | 0 | 0 | 1 | 1 | 1 | 1 | 1 | 1
| 7380 | 1 | 1 | 1 | 1 | 1 | 0.55 | 0.253 | 0 | 0 | 0 | 1 | 1 | 1 | 1 | 1 | 1
| 7381 | 1 | 1 | 1 | 1 | 1 | 0.563 | 0.263 | 0 | 0 | 0 | 1 | 1 | 1 | 1 | 1 | 1
| 7382 | 1 | 1 | 1 | 1 | 1 | 0.532 | 0.289 | 0 | 0 | 0 | 1 | 1 | 1 | 1 | 1 | 1
| 7383 | 1 | 1 | 1 | 1 | 1 | 0.459 | 0.328 | 0 | 0 | 0 | 1 | 1 | 1 | 1 | 1 | 1
| 7384 | 1 | 1 | 1 | 1 | 1 | 0.34 | 0.433 | 0 | 0 | 0 | 1 | 1 | 1 | 1 | 1 | 1
| 7385 | 1 | 1 | 1 | 1 | 1 | 0.191 | 0.562 | 0 | 0 | 0 | 1 | 1 | 1 | 1 | 1 | 1
| 7386 | 1 | 1 | 1 | 1 | 1 | 0.05 | 0.621 | 0 | 0 | 0 | 1 | 1 | 1 | 1 | 1 | 1
| 7387 | 1 | 1 | 1 | 1 | 1 | 0 | 0.655 | 0 | 0 | 0 | 1 | 1 | 1 | 1 | 1 | 1
| 7388 | 1 | 1 | 1 | 1 | 1 | 0 | 0.622 | 0 | 0 | 0 | 1 | 1 | 1 | 1 | 1 | 1
| 7389 | 1 | 1 | 1 | 1 | 1 | 0 | 0.525 | 0 | 0 | 0 | 1 | 1 | 1 | 1 | 1 | 1
| 7390 | 1 | 1 | 1 | 1 | 1 | 0 | 0.401 | 0 | 0 | 0 | 1 | 1 | 1 | 1 | 1 | 1
| 7391 | 1 | 1 | 1 | 1 | 1 | 0 | 0.302 | 0 | 0 | 0 | 1 | 1 | 1 | 1 | 1 | 1
| 7392 | 1 | 1 | 1 | 1 | 1 | 0 | 0.241 | 0 | 0 | 0 | 1 | 1 | 1 | 1 | 1 | 1
| 7393 | 1 | 1 | 1 | 1 | 1 | 0 | 0.204 | 0 | 0 | 0 | 1 | 1 | 1 | 1 | 1 | 1
| 7394 | 1 | 1 | 1 | 1 | 1 | 0 | 0.18 | 0 | 0 | 0 | 1 | 1 | 1 | 1 | 1 | 1
| 7395 | 1 | 1 | 1 | 1 | 1 | 0 | 0.164 | 0 | 0 | 0 | 1 | 1 | 1 | 1 | 1 | 1
| 7396 | 1 | 1 | 1 | 1 | 1 | 0 | 0.183 | 0 | 0 | 0 | 1 | 1 | 1 | 1 | 1 | 1
| 7397 | 1 | 1 | 1 | 1 | 1 | 0 | 0.374 | 0 | 0 | 0 | 1 | 1 | 1 | 1 | 1 | 1
| 7398 | 1 | 1 | 1 | 1 | 1 | 0 | 0.488 | 0 | 0 | 0 | 1 | 1 | 1 | 1 | 1 | 1
| 7399 | 1 | 1 | 1 | 1 | 1 | 0.006 | 0.474 | 0 | 0 | 0 | 1 | 1 | 1 | 1 | 1 | 1
| 7400 | 1 | 1 | 1 | 1 | 1 | 0.103 | 0.457 | 0 | 0 | 0 | 1 | 1 | 1 | 1 | 1 | 1
| 7401 | 1 | 1 | 1 | 1 | 1 | 0.255 | 0.447 | 0 | 0 | 0 | 1 | 1 | 1 | 1 | 1 | 1
| 7402 | 1 | 1 | 1 | 1 | 1 | 0.393 | 0.419 | 0 | 0 | 0 | 1 | 1 | 1 | 1 | 1 | 1
| 7403 | 1 | 1 | 1 | 1 | 1 | 0.491 | 0.385 | 0 | 0 | 0 | 1 | 1 | 1 | 1 | 1 | 1
| 7404 | 1 | 1 | 1 | 1 | 1 | 0.546 | 0.379 | 0 | 0 | 0 | 1 | 1 | 1 | 1 | 1 | 1
| 7405 | 1 | 1 | 1 | 1 | 1 | 0.556 | 0.4 | 0 | 0 | 0 | 1 | 1 | 1 | 1 | 1 | 1
| 7406 | 1 | 1 | 1 | 1 | 1 | 0.524 | 0.454 | 0 | 0 | 0 | 1 | 1 | 1 | 1 | 1 | 1
| 7407 | 1 | 1 | 1 | 1 | 1 | 0.451 | 0.539 | 0 | 0 | 0 | 1 | 1 | 1 | 1 | 1 | 1
| 7408 | 1 | 1 | 1 | 1 | 1 | 0.336 | 0.655 | 0 | 0 | 0 | 1 | 1 | 1 | 1 | 1 | 1
| 7409 | 1 | 1 | 1 | 1 | 1 | 0.187 | 0.73 | 0 | 0 | 0 | 1 | 1 | 1 | 1 | 1 | 1
| 7410 | 1 | 1 | 1 | 1 | 1 | 0.048 | 0.7 | 0 | 0 | 0 | 1 | 1 | 1 | 1 | 1 | 1
| 7411 | 1 | 1 | 1 | 1 | 1 | 0 | 0.613 | 0 | 0 | 0 | 1 | 1 | 1 | 1 | 1 | 1
| 7412 | 1 | 1 | 1 | 1 | 1 | 0 | 0.559 | 0 | 0 | 0 | 1 | 1 | 1 | 1 | 1 | 1
| 7413 | 1 | 1 | 1 | 1 | 1 | 0 | 0.481 | 0 | 0 | 0 | 1 | 1 | 1 | 1 | 1 | 1
| 7414 | 1 | 1 | 1 | 1 | 1 | 0 | 0.443 | 0 | 0 | 0 | 1 | 1 | 1 | 1 | 1 | 1
| 7415 | 1 | 1 | 1 | 1 | 1 | 0 | 0.414 | 0 | 0 | 0 | 1 | 1 | 1 | 1 | 1 | 1
| 7416 | 1 | 1 | 1 | 1 | 1 | 0 | 0.349 | 0 | 0 | 0 | 1 | 1 | 1 | 1 | 1 | 1
| 7417 | 1 | 1 | 1 | 1 | 1 | 0 | 0.311 | 0 | 0 | 0 | 1 | 1 | 1 | 1 | 1 | 1
| 7418 | 1 | 1 | 1 | 1 | 1 | 0 | 0.296 | 0 | 0 | 0 | 1 | 1 | 1 | 1 | 1 | 1
| 7419 | 1 | 1 | 1 | 1 | 1 | 0 | 0.245 | 0 | 0 | 0 | 1 | 1 | 1 | 1 | 1 | 1
| 7420 | 1 | 1 | 1 | 1 | 1 | 0 | 0.191 | 0 | 0 | 0 | 1 | 1 | 1 | 1 | 1 | 1
| 7421 | 1 | 1 | 1 | 1 | 1 | 0 | 0.348 | 0 | 0 | 0 | 1 | 1 | 1 | 1 | 1 | 1
| 7422 | 1 | 1 | 1 | 1 | 1 | 0 | 0.513 | 0 | 0 | 0 | 1 | 1 | 1 | 1 | 1 | 1
| 7423 | 1 | 1 | 1 | 1 | 1 | 0.006 | 0.491 | 0 | 0 | 0 | 1 | 1 | 1 | 1 | 1 | 1
| 7424 | 1 | 1 | 1 | 1 | 1 | 0.101 | 0.464 | 0 | 0 | 0 | 1 | 1 | 1 | 1 | 1 | 1
| 7425 | 1 | 1 | 1 | 1 | 1 | 0.253 | 0.459 | 0 | 0 | 0 | 1 | 1 | 1 | 1 | 1 | 1
| 7426 | 1 | 1 | 1 | 1 | 1 | 0.391 | 0.454 | 0 | 0 | 0 | 1 | 1 | 1 | 1 | 1 | 1
| 7427 | 1 | 1 | 1 | 1 | 1 | 0.489 | 0.444 | 0 | 0 | 0 | 1 | 1 | 1 | 1 | 1 | 1
| 7428 | 1 | 1 | 1 | 1 | 1 | 0.539 | 0.446 | 0 | 0 | 0 | 1 | 1 | 1 | 1 | 1 | 1
| 7429 | 1 | 1 | 1 | 1 | 1 | 0.548 | 0.462 | 0 | 0 | 0 | 1 | 1 | 1 | 1 | 1 | 1
| 7430 | 1 | 1 | 1 | 1 | 1 | 0.522 | 0.501 | 0 | 0 | 0 | 1 | 1 | 1 | 1 | 1 | 1
| 7431 | 1 | 1 | 1 | 1 | 1 | 0.449 | 0.568 | 0 | 0 | 0 | 1 | 1 | 1 | 1 | 1 | 1
| 7432 | 1 | 1 | 1 | 1 | 1 | 0.333 | 0.645 | 0 | 0 | 0 | 1 | 1 | 1 | 1 | 1 | 1
| 7433 | 1 | 1 | 1 | 1 | 1 | 0.186 | 0.728 | 0 | 0 | 0 | 1 | 1 | 1 | 1 | 1 | 1
| 7434 | 1 | 1 | 1 | 1 | 1 | 0.054 | 0.719 | 0 | 0 | 0 | 1 | 1 | 1 | 1 | 1 | 1
| 7435 | 1 | 1 | 1 | 1 | 1 | 0 | 0.693 | 0 | 0 | 0 | 1 | 1 | 1 | 1 | 1 | 1
| 7436 | 1 | 1 | 1 | 1 | 1 | 0 | 0.635 | 0 | 0 | 0 | 1 | 1 | 1 | 1 | 1 | 1
| 7437 | 1 | 1 | 1 | 1 | 1 | 0 | 0.54 | 0 | 0 | 0 | 1 | 1 | 1 | 1 | 1 | 1
| 7438 | 1 | 1 | 1 | 1 | 1 | 0 | 0.441 | 0 | 0 | 0 | 1 | 1 | 1 | 1 | 1 | 1
| 7439 | 1 | 1 | 1 | 1 | 1 | 0 | 0.355 | 0 | 0 | 0 | 1 | 1 | 1 | 1 | 1 | 1
| 7440 | 1 | 1 | 1 | 1 | 1 | 0 | 0.298 | 0 | 0 | 0 | 1 | 1 | 1 | 1 | 1 | 1
| 7441 | 1 | 1 | 1 | 1 | 1 | 0 | 0.234 | 0 | 0 | 0 | 1 | 1 | 1 | 1 | 1 | 1
| 7442 | 1 | 1 | 1 | 1 | 1 | 0 | 0.168 | 0 | 0 | 0 | 1 | 1 | 1 | 1 | 1 | 1
| 7443 | 1 | 1 | 1 | 1 | 1 | 0 | 0.133 | 0 | 0 | 0 | 1 | 1 | 1 | 1 | 1 | 1
| 7444 | 1 | 1 | 1 | 1 | 1 | 0 | 0.115 | 0 | 0 | 0 | 1 | 1 | 1 | 1 | 1 | 1
| 7445 | 1 | 1 | 1 | 1 | 1 | 0 | 0.237 | 0 | 0 | 0 | 1 | 1 | 1 | 1 | 1 | 1
| 7446 | 1 | 1 | 1 | 1 | 1 | 0 | 0.305 | 0 | 0 | 0 | 1 | 1 | 1 | 1 | 1 | 1
| 7447 | 1 | 1 | 1 | 1 | 1 | 0.006 | 0.282 | 0 | 0 | 0 | 1 | 1 | 1 | 1 | 1 | 1
| 7448 | 1 | 1 | 1 | 1 | 1 | 0.102 | 0.27 | 0 | 0 | 0 | 1 | 1 | 1 | 1 | 1 | 1
| 7449 | 1 | 1 | 1 | 1 | 1 | 0.248 | 0.266 | 0 | 0 | 0 | 1 | 1 | 1 | 1 | 1 | 1
| 7450 | 1 | 1 | 1 | 1 | 1 | 0.382 | 0.259 | 0 | 0 | 0 | 1 | 1 | 1 | 1 | 1 | 1
| 7451 | 1 | 1 | 1 | 1 | 1 | 0.476 | 0.257 | 0 | 0 | 0 | 1 | 1 | 1 | 1 | 1 | 1
| 7452 | 1 | 1 | 1 | 1 | 1 | 0.528 | 0.26 | 0 | 0 | 0 | 1 | 1 | 1 | 1 | 1 | 1
| 7453 | 1 | 1 | 1 | 1 | 1 | 0.54 | 0.264 | 0 | 0 | 0 | 1 | 1 | 1 | 1 | 1 | 1
| 7454 | 1 | 1 | 1 | 1 | 1 | 0.51 | 0.259 | 0 | 0 | 0 | 1 | 1 | 1 | 1 | 1 | 1
| 7455 | 1 | 1 | 1 | 1 | 1 | 0.43 | 0.231 | 0 | 0 | 0 | 1 | 1 | 1 | 1 | 1 | 1
| 7456 | 1 | 1 | 1 | 1 | 1 | 0.322 | 0.231 | 0 | 0 | 0 | 1 | 1 | 1 | 1 | 1 | 1
| 7457 | 1 | 1 | 1 | 1 | 1 | 0.185 | 0.317 | 0 | 0 | 0 | 1 | 1 | 1 | 1 | 1 | 1
| 7458 | 1 | 1 | 1 | 1 | 1 | 0.059 | 0.473 | 0 | 0 | 0 | 1 | 1 | 1 | 1 | 1 | 1
| 7459 | 1 | 1 | 1 | 1 | 1 | 0.001 | 0.613 | 0 | 0 | 0 | 1 | 1 | 1 | 1 | 1 | 1
| 7460 | 1 | 1 | 1 | 1 | 1 | 0 | 0.578 | 0 | 0 | 0 | 1 | 1 | 1 | 1 | 1 | 1
| 7461 | 1 | 1 | 1 | 1 | 1 | 0 | 0.423 | 0 | 0 | 0 | 1 | 1 | 1 | 1 | 1 | 1
| 7462 | 1 | 1 | 1 | 1 | 1 | 0 | 0.309 | 0 | 0 | 0 | 1 | 1 | 1 | 1 | 1 | 1
| 7463 | 1 | 1 | 1 | 1 | 1 | 0 | 0.256 | 0 | 0 | 0 | 1 | 1 | 1 | 1 | 1 | 1
| 7464 | 1 | 1 | 1 | 1 | 1 | 0 | 0.264 | 0 | 0 | 0 | 1 | 1 | 1 | 1 | 1 | 1
| 7465 | 1 | 1 | 1 | 1 | 1 | 0 | 0.274 | 0 | 0 | 0 | 1 | 1 | 1 | 1 | 1 | 1
| 7466 | 1 | 1 | 1 | 1 | 1 | 0 | 0.243 | 0 | 0 | 0 | 1 | 1 | 1 | 1 | 1 | 1
| 7467 | 1 | 1 | 1 | 1 | 1 | 0 | 0.165 | 0 | 0 | 0 | 1 | 1 | 1 | 1 | 1 | 1
| 7468 | 1 | 1 | 1 | 1 | 1 | 0 | 0.109 | 0 | 0 | 0 | 1 | 1 | 1 | 1 | 1 | 1
| 7469 | 1 | 1 | 1 | 1 | 1 | 0 | 0.174 | 0 | 0 | 0 | 1 | 1 | 1 | 1 | 1 | 1
| 7470 | 1 | 1 | 1 | 1 | 1 | 0 | 0.181 | 0 | 0 | 0 | 1 | 1 | 1 | 1 | 1 | 1
| 7471 | 1 | 1 | 1 | 1 | 1 | 0.006 | 0.138 | 0 | 0 | 0 | 1 | 1 | 1 | 1 | 1 | 1
| 7472 | 1 | 1 | 1 | 1 | 1 | 0.098 | 0.112 | 0 | 0 | 0 | 1 | 1 | 1 | 1 | 1 | 1
| 7473 | 1 | 1 | 1 | 1 | 1 | 0.241 | 0.104 | 0 | 0 | 0 | 1 | 1 | 1 | 1 | 1 | 1
| 7474 | 1 | 1 | 1 | 1 | 1 | 0.383 | 0.101 | 0 | 0 | 0 | 1 | 1 | 1 | 1 | 1 | 1
| 7475 | 1 | 1 | 1 | 1 | 1 | 0.483 | 0.1 | 0 | 0 | 0 | 1 | 1 | 1 | 1 | 1 | 1
| 7476 | 1 | 1 | 1 | 1 | 1 | 0.536 | 0.113 | 0 | 0 | 0 | 1 | 1 | 1 | 1 | 1 | 1
| 7477 | 1 | 1 | 1 | 1 | 1 | 0.549 | 0.14 | 0 | 0 | 0 | 1 | 1 | 1 | 1 | 1 | 1
| 7478 | 1 | 1 | 1 | 1 | 1 | 0.519 | 0.172 | 0 | 0 | 0 | 1 | 1 | 1 | 1 | 1 | 1
| 7479 | 1 | 1 | 1 | 1 | 1 | 0.446 | 0.201 | 0 | 0 | 0 | 1 | 1 | 1 | 1 | 1 | 1
| 7480 | 1 | 1 | 1 | 1 | 1 | 0.332 | 0.267 | 0 | 0 | 0 | 1 | 1 | 1 | 1 | 1 | 1
| 7481 | 1 | 1 | 1 | 1 | 1 | 0.182 | 0.386 | 0 | 0 | 0 | 1 | 1 | 1 | 1 | 1 | 1
| 7482 | 1 | 1 | 1 | 1 | 1 | 0.045 | 0.533 | 0 | 0 | 0 | 1 | 1 | 1 | 1 | 1 | 1
| 7483 | 1 | 1 | 1 | 1 | 1 | 0.001 | 0.656 | 0 | 0 | 0 | 1 | 1 | 1 | 1 | 1 | 1
| 7484 | 1 | 1 | 1 | 1 | 1 | 0 | 0.674 | 0 | 0 | 0 | 1 | 1 | 1 | 1 | 1 | 1
| 7485 | 1 | 1 | 1 | 1 | 1 | 0 | 0.506 | 0 | 0 | 0 | 1 | 1 | 1 | 1 | 1 | 1
| 7486 | 1 | 1 | 1 | 1 | 1 | 0 | 0.371 | 0 | 0 | 0 | 1 | 1 | 1 | 1 | 1 | 1
| 7487 | 1 | 1 | 1 | 1 | 1 | 0 | 0.274 | 0 | 0 | 0 | 1 | 1 | 1 | 1 | 1 | 1
| 7488 | 1 | 1 | 1 | 1 | 1 | 0 | 0.206 | 0 | 0 | 0 | 1 | 1 | 1 | 1 | 1 | 1
| 7489 | 1 | 1 | 1 | 1 | 1 | 0 | 0.155 | 0 | 0 | 0 | 1 | 1 | 1 | 1 | 1 | 1
| 7490 | 1 | 1 | 1 | 1 | 1 | 0 | 0.152 | 0 | 0 | 0 | 1 | 1 | 1 | 1 | 1 | 1
| 7491 | 1 | 1 | 1 | 1 | 1 | 0 | 0.144 | 0 | 0 | 0 | 1 | 1 | 1 | 1 | 1 | 1
| 7492 | 1 | 1 | 1 | 1 | 1 | 0 | 0.125 | 0 | 0 | 0 | 1 | 1 | 1 | 1 | 1 | 1
| 7493 | 1 | 1 | 1 | 1 | 1 | 0 | 0.144 | 0 | 0 | 0 | 1 | 1 | 1 | 1 | 1 | 1
| 7494 | 1 | 1 | 1 | 1 | 1 | 0 | 0.141 | 0 | 0 | 0 | 1 | 1 | 1 | 1 | 1 | 1
| 7495 | 1 | 1 | 1 | 1 | 1 | 0.006 | 0.109 | 0 | 0 | 0 | 1 | 1 | 1 | 1 | 1 | 1
| 7496 | 1 | 1 | 1 | 1 | 1 | 0.098 | 0.086 | 0 | 0 | 0 | 1 | 1 | 1 | 1 | 1 | 1
| 7497 | 1 | 1 | 1 | 1 | 1 | 0.249 | 0.088 | 0 | 0 | 0 | 1 | 1 | 1 | 1 | 1 | 1
| 7498 | 1 | 1 | 1 | 1 | 1 | 0.383 | 0.101 | 0 | 0 | 0 | 1 | 1 | 1 | 1 | 1 | 1
| 7499 | 1 | 1 | 1 | 1 | 1 | 0.479 | 0.128 | 0 | 0 | 0 | 1 | 1 | 1 | 1 | 1 | 1
| 7500 | 1 | 1 | 1 | 1 | 1 | 0.532 | 0.181 | 0 | 0 | 0 | 1 | 1 | 1 | 1 | 1 | 1
| 7501 | 1 | 1 | 1 | 1 | 1 | 0.543 | 0.25 | 0 | 0 | 0 | 1 | 1 | 1 | 1 | 1 | 1
| 7502 | 1 | 1 | 1 | 1 | 1 | 0.511 | 0.334 | 0 | 0 | 0 | 1 | 1 | 1 | 1 | 1 | 1
| 7503 | 1 | 1 | 1 | 1 | 1 | 0.438 | 0.432 | 0 | 0 | 0 | 1 | 1 | 1 | 1 | 1 | 1
| 7504 | 1 | 1 | 1 | 1 | 1 | 0.325 | 0.522 | 0 | 0 | 0 | 1 | 1 | 1 | 1 | 1 | 1
| 7505 | 1 | 1 | 1 | 1 | 1 | 0.179 | 0.577 | 0 | 0 | 0 | 1 | 1 | 1 | 1 | 1 | 1
| 7506 | 1 | 1 | 1 | 1 | 1 | 0.052 | 0.544 | 0 | 0 | 0 | 1 | 1 | 1 | 1 | 1 | 1
| 7507 | 1 | 1 | 1 | 1 | 1 | 0 | 0.454 | 0 | 0 | 0 | 1 | 1 | 1 | 1 | 1 | 1
| 7508 | 1 | 1 | 1 | 1 | 1 | 0 | 0.422 | 0 | 0 | 0 | 1 | 1 | 1 | 1 | 1 | 1
| 7509 | 1 | 1 | 1 | 1 | 1 | 0 | 0.375 | 0 | 0 | 0 | 1 | 1 | 1 | 1 | 1 | 1
| 7510 | 1 | 1 | 1 | 1 | 1 | 0 | 0.317 | 0 | 0 | 0 | 1 | 1 | 1 | 1 | 1 | 1
| 7511 | 1 | 1 | 1 | 1 | 1 | 0 | 0.291 | 0 | 0 | 0 | 1 | 1 | 1 | 1 | 1 | 1
| 7512 | 1 | 1 | 1 | 1 | 1 | 0 | 0.28 | 0 | 0 | 0 | 1 | 1 | 1 | 1 | 1 | 1
| 7513 | 1 | 1 | 1 | 1 | 1 | 0 | 0.264 | 0 | 0 | 0 | 1 | 1 | 1 | 1 | 1 | 1
| 7514 | 1 | 1 | 1 | 1 | 1 | 0 | 0.254 | 0 | 0 | 0 | 1 | 1 | 1 | 1 | 1 | 1
| 7515 | 1 | 1 | 1 | 1 | 1 | 0 | 0.248 | 0 | 0 | 0 | 1 | 1 | 1 | 1 | 1 | 1
| 7516 | 1 | 1 | 1 | 1 | 1 | 0 | 0.235 | 0 | 0 | 0 | 1 | 1 | 1 | 1 | 1 | 1
| 7517 | 1 | 1 | 1 | 1 | 1 | 0 | 0.355 | 0 | 0 | 0 | 1 | 1 | 1 | 1 | 1 | 1
| 7518 | 1 | 1 | 1 | 1 | 1 | 0 | 0.368 | 0 | 0 | 0 | 1 | 1 | 1 | 1 | 1 | 1
| 7519 | 1 | 1 | 1 | 1 | 1 | 0.006 | 0.265 | 0 | 0 | 0 | 1 | 1 | 1 | 1 | 1 | 1
| 7520 | 1 | 1 | 1 | 1 | 1 | 0.097 | 0.184 | 0 | 0 | 0 | 1 | 1 | 1 | 1 | 1 | 1
| 7521 | 1 | 1 | 1 | 1 | 1 | 0.246 | 0.148 | 0 | 0 | 0 | 1 | 1 | 1 | 1 | 1 | 1
| 7522 | 1 | 1 | 1 | 1 | 1 | 0.381 | 0.149 | 0 | 0 | 0 | 1 | 1 | 1 | 1 | 1 | 1
| 7523 | 1 | 1 | 1 | 1 | 1 | 0.478 | 0.167 | 0 | 0 | 0 | 1 | 1 | 1 | 1 | 1 | 1
| 7524 | 1 | 1 | 1 | 1 | 1 | 0.532 | 0.186 | 0 | 0 | 0 | 1 | 1 | 1 | 1 | 1 | 1
| 7525 | 1 | 1 | 1 | 1 | 1 | 0.54 | 0.218 | 0 | 0 | 0 | 1 | 1 | 1 | 1 | 1 | 1
| 7526 | 1 | 1 | 1 | 1 | 1 | 0.508 | 0.294 | 0 | 0 | 0 | 1 | 1 | 1 | 1 | 1 | 1
| 7527 | 1 | 1 | 1 | 1 | 1 | 0.432 | 0.401 | 0 | 0 | 0 | 1 | 1 | 1 | 1 | 1 | 1
| 7528 | 1 | 1 | 1 | 1 | 1 | 0.315 | 0.481 | 0 | 0 | 0 | 1 | 1 | 1 | 1 | 1 | 1
| 7529 | 1 | 1 | 1 | 1 | 1 | 0.175 | 0.532 | 0 | 0 | 0 | 1 | 1 | 1 | 1 | 1 | 1
| 7530 | 1 | 1 | 1 | 1 | 1 | 0.059 | 0.508 | 0 | 0 | 0 | 1 | 1 | 1 | 1 | 1 | 1
| 7531 | 1 | 1 | 1 | 1 | 1 | 0 | 0.518 | 0 | 0 | 0 | 1 | 1 | 1 | 1 | 1 | 1
| 7532 | 1 | 1 | 1 | 1 | 1 | 0 | 0.488 | 0 | 0 | 0 | 1 | 1 | 1 | 1 | 1 | 1
| 7533 | 1 | 1 | 1 | 1 | 1 | 0 | 0.39 | 0 | 0 | 0 | 1 | 1 | 1 | 1 | 1 | 1
| 7534 | 1 | 1 | 1 | 1 | 1 | 0 | 0.311 | 0 | 0 | 0 | 1 | 1 | 1 | 1 | 1 | 1
| 7535 | 1 | 1 | 1 | 1 | 1 | 0 | 0.265 | 0 | 0 | 0 | 1 | 1 | 1 | 1 | 1 | 1
| 7536 | 1 | 1 | 1 | 1 | 1 | 0 | 0.229 | 0 | 0 | 0 | 1 | 1 | 1 | 1 | 1 | 1
| 7537 | 1 | 1 | 1 | 1 | 1 | 0 | 0.199 | 0 | 0 | 0 | 1 | 1 | 1 | 1 | 1 | 1
| 7538 | 1 | 1 | 1 | 1 | 1 | 0 | 0.174 | 0 | 0 | 0 | 1 | 1 | 1 | 1 | 1 | 1
| 7539 | 1 | 1 | 1 | 1 | 1 | 0 | 0.16 | 0 | 0 | 0 | 1 | 1 | 1 | 1 | 1 | 1
| 7540 | 1 | 1 | 1 | 1 | 1 | 0 | 0.157 | 0 | 0 | 0 | 1 | 1 | 1 | 1 | 1 | 1
| 7541 | 1 | 1 | 1 | 1 | 1 | 0 | 0.217 | 0 | 0 | 0 | 1 | 1 | 1 | 1 | 1 | 1
| 7542 | 1 | 1 | 1 | 1 | 1 | 0 | 0.231 | 0 | 0 | 0 | 1 | 1 | 1 | 1 | 1 | 1
| 7543 | 1 | 1 | 1 | 1 | 1 | 0.006 | 0.194 | 0 | 0 | 0 | 1 | 1 | 1 | 1 | 1 | 1
| 7544 | 1 | 1 | 1 | 1 | 1 | 0.102 | 0.18 | 0 | 0 | 0 | 1 | 1 | 1 | 1 | 1 | 1
| 7545 | 1 | 1 | 1 | 1 | 1 | 0.239 | 0.192 | 0 | 0 | 0 | 1 | 1 | 1 | 1 | 1 | 1
| 7546 | 1 | 1 | 1 | 1 | 1 | 0.346 | 0.216 | 0 | 0 | 0 | 1 | 1 | 1 | 1 | 1 | 1
| 7547 | 1 | 1 | 1 | 1 | 1 | 0.404 | 0.243 | 0 | 0 | 0 | 1 | 1 | 1 | 1 | 1 | 1
| 7548 | 1 | 1 | 1 | 1 | 1 | 0.437 | 0.256 | 0 | 0 | 0 | 1 | 1 | 1 | 1 | 1 | 1
| 7549 | 1 | 1 | 1 | 1 | 1 | 0.435 | 0.233 | 0 | 0 | 0 | 1 | 1 | 1 | 1 | 1 | 1
| 7550 | 1 | 1 | 1 | 1 | 1 | 0.382 | 0.192 | 0 | 0 | 0 | 1 | 1 | 1 | 1 | 1 | 1
| 7551 | 1 | 1 | 1 | 1 | 1 | 0.306 | 0.158 | 0 | 0 | 0 | 1 | 1 | 1 | 1 | 1 | 1
| 7552 | 1 | 1 | 1 | 1 | 1 | 0.228 | 0.176 | 0 | 0 | 0 | 1 | 1 | 1 | 1 | 1 | 1
| 7553 | 1 | 1 | 1 | 1 | 1 | 0.137 | 0.233 | 0 | 0 | 0 | 1 | 1 | 1 | 1 | 1 | 1
| 7554 | 1 | 1 | 1 | 1 | 1 | 0.045 | 0.383 | 0 | 0 | 0 | 1 | 1 | 1 | 1 | 1 | 1
| 7555 | 1 | 1 | 1 | 1 | 1 | 0 | 0.505 | 0 | 0 | 0 | 1 | 1 | 1 | 1 | 1 | 1
| 7556 | 1 | 1 | 1 | 1 | 1 | 0 | 0.444 | 0 | 0 | 0 | 1 | 1 | 1 | 1 | 1 | 1
| 7557 | 1 | 1 | 1 | 1 | 1 | 0 | 0.32 | 0 | 0 | 0 | 1 | 1 | 1 | 1 | 1 | 1
| 7558 | 1 | 1 | 1 | 1 | 1 | 0 | 0.208 | 0 | 0 | 0 | 1 | 1 | 1 | 1 | 1 | 1
| 7559 | 1 | 1 | 1 | 1 | 1 | 0 | 0.195 | 0 | 0 | 0 | 1 | 1 | 1 | 1 | 1 | 1
| 7560 | 1 | 1 | 1 | 1 | 1 | 0 | 0.213 | 0 | 0 | 0 | 1 | 1 | 1 | 1 | 1 | 1
| 7561 | 1 | 1 | 1 | 1 | 1 | 0 | 0.201 | 0 | 0 | 0 | 1 | 1 | 1 | 1 | 1 | 1
| 7562 | 1 | 1 | 1 | 1 | 1 | 0 | 0.183 | 0 | 0 | 0 | 1 | 1 | 1 | 1 | 1 | 1
| 7563 | 1 | 1 | 1 | 1 | 1 | 0 | 0.144 | 0 | 0 | 0 | 1 | 1 | 1 | 1 | 1 | 1
| 7564 | 1 | 1 | 1 | 1 | 1 | 0 | 0.123 | 0 | 0 | 0 | 1 | 1 | 1 | 1 | 1 | 1
| 7565 | 1 | 1 | 1 | 1 | 1 | 0 | 0.13 | 0 | 0 | 0 | 1 | 1 | 1 | 1 | 1 | 1
| 7566 | 1 | 1 | 1 | 1 | 1 | 0 | 0.197 | 0 | 0 | 0 | 1 | 1 | 1 | 1 | 1 | 1
| 7567 | 1 | 1 | 1 | 1 | 1 | 0.006 | 0.199 | 0 | 0 | 0 | 1 | 1 | 1 | 1 | 1 | 1
| 7568 | 1 | 1 | 1 | 1 | 1 | 0.096 | 0.168 | 0 | 0 | 0 | 1 | 1 | 1 | 1 | 1 | 1
| 7569 | 1 | 1 | 1 | 1 | 1 | 0.222 | 0.128 | 0 | 0 | 0 | 1 | 1 | 1 | 1 | 1 | 1
| 7570 | 1 | 1 | 1 | 1 | 1 | 0.347 | 0.088 | 0 | 0 | 0 | 1 | 1 | 1 | 1 | 1 | 1
| 7571 | 1 | 1 | 1 | 1 | 1 | 0.446 | 0.065 | 0 | 0 | 0 | 1 | 1 | 1 | 1 | 1 | 1
| 7572 | 1 | 1 | 1 | 1 | 1 | 0.496 | 0.056 | 0 | 0 | 0 | 1 | 1 | 1 | 1 | 1 | 1
| 7573 | 1 | 1 | 1 | 1 | 1 | 0.495 | 0.06 | 0 | 0 | 0 | 1 | 1 | 1 | 1 | 1 | 1
| 7574 | 1 | 1 | 1 | 1 | 1 | 0.458 | 0.079 | 0 | 0 | 0 | 1 | 1 | 1 | 1 | 1 | 1
| 7575 | 1 | 1 | 1 | 1 | 1 | 0.392 | 0.111 | 0 | 0 | 0 | 1 | 1 | 1 | 1 | 1 | 1
| 7576 | 1 | 1 | 1 | 1 | 1 | 0.288 | 0.184 | 0 | 0 | 0 | 1 | 1 | 1 | 1 | 1 | 1
| 7577 | 1 | 1 | 1 | 1 | 1 | 0.162 | 0.261 | 0 | 0 | 0 | 1 | 1 | 1 | 1 | 1 | 1
| 7578 | 1 | 1 | 1 | 1 | 1 | 0.055 | 0.265 | 0 | 0 | 0 | 1 | 1 | 1 | 1 | 1 | 1
| 7579 | 1 | 1 | 1 | 1 | 1 | 0 | 0.221 | 0 | 0 | 0 | 1 | 1 | 1 | 1 | 1 | 1
| 7580 | 1 | 1 | 1 | 1 | 1 | 0 | 0.181 | 0 | 0 | 0 | 1 | 1 | 1 | 1 | 1 | 1
| 7581 | 1 | 1 | 1 | 1 | 1 | 0 | 0.173 | 0 | 0 | 0 | 1 | 1 | 1 | 1 | 1 | 1
| 7582 | 1 | 1 | 1 | 1 | 1 | 0 | 0.206 | 0 | 0 | 0 | 1 | 1 | 1 | 1 | 1 | 1
| 7583 | 1 | 1 | 1 | 1 | 1 | 0 | 0.216 | 0 | 0 | 0 | 1 | 1 | 1 | 1 | 1 | 1
| 7584 | 1 | 1 | 1 | 1 | 1 | 0 | 0.223 | 0 | 0 | 0 | 1 | 1 | 1 | 1 | 1 | 1
| 7585 | 1 | 1 | 1 | 1 | 1 | 0 | 0.202 | 0 | 0 | 0 | 1 | 1 | 1 | 1 | 1 | 1
| 7586 | 1 | 1 | 1 | 1 | 1 | 0 | 0.152 | 0 | 0 | 0 | 1 | 1 | 1 | 1 | 1 | 1
| 7587 | 1 | 1 | 1 | 1 | 1 | 0 | 0.096 | 0 | 0 | 0 | 1 | 1 | 1 | 1 | 1 | 1
| 7588 | 1 | 1 | 1 | 1 | 1 | 0 | 0.053 | 0 | 0 | 0 | 1 | 1 | 1 | 1 | 1 | 1
| 7589 | 1 | 1 | 1 | 1 | 1 | 0 | 0.044 | 0 | 0 | 0 | 1 | 1 | 1 | 1 | 1 | 1
| 7590 | 1 | 1 | 1 | 1 | 1 | 0 | 0.081 | 0 | 0 | 0 | 1 | 1 | 1 | 1 | 1 | 1
| 7591 | 1 | 1 | 1 | 1 | 1 | 0 | 0.135 | 0 | 0 | 0 | 1 | 1 | 1 | 1 | 1 | 1
| 7592 | 1 | 1 | 1 | 1 | 1 | 0.034 | 0.209 | 0 | 0 | 0 | 1 | 1 | 1 | 1 | 1 | 1
| 7593 | 1 | 1 | 1 | 1 | 1 | 0.115 | 0.217 | 0 | 0 | 0 | 1 | 1 | 1 | 1 | 1 | 1
| 7594 | 1 | 1 | 1 | 1 | 1 | 0.214 | 0.192 | 0 | 0 | 0 | 1 | 1 | 1 | 1 | 1 | 1
| 7595 | 1 | 1 | 1 | 1 | 1 | 0.319 | 0.163 | 0 | 0 | 0 | 1 | 1 | 1 | 1 | 1 | 1
| 7596 | 1 | 1 | 1 | 1 | 1 | 0.343 | 0.117 | 0 | 0 | 0 | 1 | 1 | 1 | 1 | 1 | 1
| 7597 | 1 | 1 | 1 | 1 | 1 | 0.346 | 0.065 | 0 | 0 | 0 | 1 | 1 | 1 | 1 | 1 | 1
| 7598 | 1 | 1 | 1 | 1 | 1 | 0.326 | 0.032 | 0 | 0 | 0 | 1 | 1 | 1 | 1 | 1 | 1
| 7599 | 1 | 1 | 1 | 1 | 1 | 0.289 | 0.016 | 0 | 0 | 0 | 1 | 1 | 1 | 1 | 1 | 1
| 7600 | 1 | 1 | 1 | 1 | 1 | 0.214 | 0.028 | 0 | 0 | 0 | 1 | 1 | 1 | 1 | 1 | 1
| 7601 | 1 | 1 | 1 | 1 | 1 | 0.131 | 0.075 | 0 | 0 | 0 | 1 | 1 | 1 | 1 | 1 | 1
| 7602 | 1 | 1 | 1 | 1 | 1 | 0.055 | 0.128 | 0 | 0 | 0 | 1 | 1 | 1 | 1 | 1 | 1
| 7603 | 1 | 1 | 1 | 1 | 1 | 0 | 0.152 | 0 | 0 | 0 | 1 | 1 | 1 | 1 | 1 | 1
| 7604 | 1 | 1 | 1 | 1 | 1 | 0 | 0.141 | 0 | 0 | 0 | 1 | 1 | 1 | 1 | 1 | 1
| 7605 | 1 | 1 | 1 | 1 | 1 | 0 | 0.124 | 0 | 0 | 0 | 1 | 1 | 1 | 1 | 1 | 1
| 7606 | 1 | 1 | 1 | 1 | 1 | 0 | 0.123 | 0 | 0 | 0 | 1 | 1 | 1 | 1 | 1 | 1
| 7607 | 1 | 1 | 1 | 1 | 1 | 0 | 0.138 | 0 | 0 | 0 | 1 | 1 | 1 | 1 | 1 | 1
| 7608 | 1 | 1 | 1 | 1 | 1 | 0 | 0.13 | 0 | 0 | 0 | 1 | 1 | 1 | 1 | 1 | 1
| 7609 | 1 | 1 | 1 | 1 | 1 | 0 | 0.131 | 0 | 0 | 0 | 1 | 1 | 1 | 1 | 1 | 1
| 7610 | 1 | 1 | 1 | 1 | 1 | 0 | 0.123 | 0 | 0 | 0 | 1 | 1 | 1 | 1 | 1 | 1
| 7611 | 1 | 1 | 1 | 1 | 1 | 0 | 0.115 | 0 | 0 | 0 | 1 | 1 | 1 | 1 | 1 | 1
| 7612 | 1 | 1 | 1 | 1 | 1 | 0 | 0.112 | 0 | 0 | 0 | 1 | 1 | 1 | 1 | 1 | 1
| 7613 | 1 | 1 | 1 | 1 | 1 | 0 | 0.122 | 0 | 0 | 0 | 1 | 1 | 1 | 1 | 1 | 1
| 7614 | 1 | 1 | 1 | 1 | 1 | 0 | 0.14 | 0 | 0 | 0 | 1 | 1 | 1 | 1 | 1 | 1
| 7615 | 1 | 1 | 1 | 1 | 1 | 0.004 | 0.11 | 0 | 0 | 0 | 1 | 1 | 1 | 1 | 1 | 1
| 7616 | 1 | 1 | 1 | 1 | 1 | 0.086 | 0.09 | 0 | 0 | 0 | 1 | 1 | 1 | 1 | 1 | 1
| 7617 | 1 | 1 | 1 | 1 | 1 | 0.213 | 0.077 | 0 | 0 | 0 | 1 | 1 | 1 | 1 | 1 | 1
| 7618 | 1 | 1 | 1 | 1 | 1 | 0.335 | 0.068 | 0 | 0 | 0 | 1 | 1 | 1 | 1 | 1 | 1
| 7619 | 1 | 1 | 1 | 1 | 1 | 0.403 | 0.068 | 0 | 0 | 0 | 1 | 1 | 1 | 1 | 1 | 1
| 7620 | 1 | 1 | 1 | 1 | 1 | 0.479 | 0.067 | 0 | 0 | 0 | 1 | 1 | 1 | 1 | 1 | 1
| 7621 | 1 | 1 | 1 | 1 | 1 | 0.469 | 0.078 | 0 | 0 | 0 | 1 | 1 | 1 | 1 | 1 | 1
| 7622 | 1 | 1 | 1 | 1 | 1 | 0.44 | 0.102 | 0 | 0 | 0 | 1 | 1 | 1 | 1 | 1 | 1
| 7623 | 1 | 1 | 1 | 1 | 1 | 0.303 | 0.131 | 0 | 0 | 0 | 1 | 1 | 1 | 1 | 1 | 1
| 7624 | 1 | 1 | 1 | 1 | 1 | 0.231 | 0.169 | 0 | 0 | 0 | 1 | 1 | 1 | 1 | 1 | 1
| 7625 | 1 | 1 | 1 | 1 | 1 | 0.134 | 0.211 | 0 | 0 | 0 | 1 | 1 | 1 | 1 | 1 | 1
| 7626 | 1 | 1 | 1 | 1 | 1 | 0.041 | 0.214 | 0 | 0 | 0 | 1 | 1 | 1 | 1 | 1 | 1
| 7627 | 1 | 1 | 1 | 1 | 1 | 0 | 0.193 | 0 | 0 | 0 | 1 | 1 | 1 | 1 | 1 | 1
| 7628 | 1 | 1 | 1 | 1 | 1 | 0 | 0.158 | 0 | 0 | 0 | 1 | 1 | 1 | 1 | 1 | 1
| 7629 | 1 | 1 | 1 | 1 | 1 | 0 | 0.12 | 0 | 0 | 0 | 1 | 1 | 1 | 1 | 1 | 1
| 7630 | 1 | 1 | 1 | 1 | 1 | 0 | 0.1 | 0 | 0 | 0 | 1 | 1 | 1 | 1 | 1 | 1
| 7631 | 1 | 1 | 1 | 1 | 1 | 0 | 0.094 | 0 | 0 | 0 | 1 | 1 | 1 | 1 | 1 | 1
| 7632 | 1 | 1 | 1 | 1 | 1 | 0 | 0.089 | 0 | 0 | 0 | 1 | 1 | 1 | 1 | 1 | 1
| 7633 | 1 | 1 | 1 | 1 | 1 | 0 | 0.082 | 0 | 0 | 0 | 1 | 1 | 1 | 1 | 1 | 1
| 7634 | 1 | 1 | 1 | 1 | 1 | 0 | 0.071 | 0 | 0 | 0 | 1 | 1 | 1 | 1 | 1 | 1
| 7635 | 1 | 1 | 1 | 1 | 1 | 0 | 0.05 | 0 | 0 | 0 | 1 | 1 | 1 | 1 | 1 | 1
| 7636 | 1 | 1 | 1 | 1 | 1 | 0 | 0.026 | 0 | 0 | 0 | 1 | 1 | 1 | 1 | 1 | 1
| 7637 | 1 | 1 | 1 | 1 | 1 | 0 | 0.006 | 0 | 0 | 0 | 1 | 1 | 1 | 1 | 1 | 1
| 7638 | 1 | 1 | 1 | 1 | 1 | 0 | 0.002 | 0 | 0 | 0 | 1 | 1 | 1 | 1 | 1 | 1
| 7639 | 1 | 1 | 1 | 1 | 1 | 0.006 | 0.003 | 0 | 0 | 0 | 1 | 1 | 1 | 1 | 1 | 1
| 7640 | 1 | 1 | 1 | 1 | 1 | 0.094 | 0.01 | 0 | 0 | 0 | 1 | 1 | 1 | 1 | 1 | 1
| 7641 | 1 | 1 | 1 | 1 | 1 | 0.236 | 0.016 | 0 | 0 | 0 | 1 | 1 | 1 | 1 | 1 | 1
| 7642 | 1 | 1 | 1 | 1 | 1 | 0.363 | 0.02 | 0 | 0 | 0 | 1 | 1 | 1 | 1 | 1 | 1
| 7643 | 1 | 1 | 1 | 1 | 1 | 0.458 | 0.024 | 0 | 0 | 0 | 1 | 1 | 1 | 1 | 1 | 1
| 7644 | 1 | 1 | 1 | 1 | 1 | 0.512 | 0.027 | 0 | 0 | 0 | 1 | 1 | 1 | 1 | 1 | 1
| 7645 | 1 | 1 | 1 | 1 | 1 | 0.513 | 0.033 | 0 | 0 | 0 | 1 | 1 | 1 | 1 | 1 | 1
| 7646 | 1 | 1 | 1 | 1 | 1 | 0.486 | 0.045 | 0 | 0 | 0 | 1 | 1 | 1 | 1 | 1 | 1
| 7647 | 1 | 1 | 1 | 1 | 1 | 0.411 | 0.065 | 0 | 0 | 0 | 1 | 1 | 1 | 1 | 1 | 1
| 7648 | 1 | 1 | 1 | 1 | 1 | 0.306 | 0.089 | 0 | 0 | 0 | 1 | 1 | 1 | 1 | 1 | 1
| 7649 | 1 | 1 | 1 | 1 | 1 | 0.176 | 0.128 | 0 | 0 | 0 | 1 | 1 | 1 | 1 | 1 | 1
| 7650 | 1 | 1 | 1 | 1 | 1 | 0.059 | 0.173 | 0 | 0 | 0 | 1 | 1 | 1 | 1 | 1 | 1
| 7651 | 1 | 1 | 1 | 1 | 1 | 0 | 0.206 | 0 | 0 | 0 | 1 | 1 | 1 | 1 | 1 | 1
| 7652 | 1 | 1 | 1 | 1 | 1 | 0 | 0.209 | 0 | 0 | 0 | 1 | 1 | 1 | 1 | 1 | 1
| 7653 | 1 | 1 | 1 | 1 | 1 | 0 | 0.182 | 0 | 0 | 0 | 1 | 1 | 1 | 1 | 1 | 1
| 7654 | 1 | 1 | 1 | 1 | 1 | 0 | 0.145 | 0 | 0 | 0 | 1 | 1 | 1 | 1 | 1 | 1
| 7655 | 1 | 1 | 1 | 1 | 1 | 0 | 0.102 | 0 | 0 | 0 | 1 | 1 | 1 | 1 | 1 | 1
| 7656 | 1 | 1 | 1 | 1 | 1 | 0 | 0.073 | 0 | 0 | 0 | 1 | 1 | 1 | 1 | 1 | 1
| 7657 | 1 | 1 | 1 | 1 | 1 | 0 | 0.051 | 0 | 0 | 0 | 1 | 1 | 1 | 1 | 1 | 1
| 7658 | 1 | 1 | 1 | 1 | 1 | 0 | 0.029 | 0 | 0 | 0 | 1 | 1 | 1 | 1 | 1 | 1
| 7659 | 1 | 1 | 1 | 1 | 1 | 0 | 0.012 | 0 | 0 | 0 | 1 | 1 | 1 | 1 | 1 | 1
| 7660 | 1 | 1 | 1 | 1 | 1 | 0 | 0.004 | 0 | 0 | 0 | 1 | 1 | 1 | 1 | 1 | 1
| 7661 | 1 | 1 | 1 | 1 | 1 | 0 | 0.008 | 0 | 0 | 0 | 1 | 1 | 1 | 1 | 1 | 1
| 7662 | 1 | 1 | 1 | 1 | 1 | 0 | 0.044 | 0 | 0 | 0 | 1 | 1 | 1 | 1 | 1 | 1
| 7663 | 1 | 1 | 1 | 1 | 1 | 0.005 | 0.068 | 0 | 0 | 0 | 1 | 1 | 1 | 1 | 1 | 1
| 7664 | 1 | 1 | 1 | 1 | 1 | 0.082 | 0.071 | 0 | 0 | 0 | 1 | 1 | 1 | 1 | 1 | 1
| 7665 | 1 | 1 | 1 | 1 | 1 | 0.192 | 0.078 | 0 | 0 | 0 | 1 | 1 | 1 | 1 | 1 | 1
| 7666 | 1 | 1 | 1 | 1 | 1 | 0.297 | 0.09 | 0 | 0 | 0 | 1 | 1 | 1 | 1 | 1 | 1
| 7667 | 1 | 1 | 1 | 1 | 1 | 0.377 | 0.102 | 0 | 0 | 0 | 1 | 1 | 1 | 1 | 1 | 1
| 7668 | 1 | 1 | 1 | 1 | 1 | 0.403 | 0.109 | 0 | 0 | 0 | 1 | 1 | 1 | 1 | 1 | 1
| 7669 | 1 | 1 | 1 | 1 | 1 | 0.423 | 0.109 | 0 | 0 | 0 | 1 | 1 | 1 | 1 | 1 | 1
| 7670 | 1 | 1 | 1 | 1 | 1 | 0.408 | 0.103 | 0 | 0 | 0 | 1 | 1 | 1 | 1 | 1 | 1
| 7671 | 1 | 1 | 1 | 1 | 1 | 0.364 | 0.089 | 0 | 0 | 0 | 1 | 1 | 1 | 1 | 1 | 1
| 7672 | 1 | 1 | 1 | 1 | 1 | 0.288 | 0.072 | 0 | 0 | 0 | 1 | 1 | 1 | 1 | 1 | 1
| 7673 | 1 | 1 | 1 | 1 | 1 | 0.179 | 0.071 | 0 | 0 | 0 | 1 | 1 | 1 | 1 | 1 | 1
| 7674 | 1 | 1 | 1 | 1 | 1 | 0.061 | 0.076 | 0 | 0 | 0 | 1 | 1 | 1 | 1 | 1 | 1
| 7675 | 1 | 1 | 1 | 1 | 1 | 0 | 0.089 | 0 | 0 | 0 | 1 | 1 | 1 | 1 | 1 | 1
| 7676 | 1 | 1 | 1 | 1 | 1 | 0 | 0.108 | 0 | 0 | 0 | 1 | 1 | 1 | 1 | 1 | 1
| 7677 | 1 | 1 | 1 | 1 | 1 | 0 | 0.127 | 0 | 0 | 0 | 1 | 1 | 1 | 1 | 1 | 1
| 7678 | 1 | 1 | 1 | 1 | 1 | 0 | 0.137 | 0 | 0 | 0 | 1 | 1 | 1 | 1 | 1 | 1
| 7679 | 1 | 1 | 1 | 1 | 1 | 0 | 0.134 | 0 | 0 | 0 | 1 | 1 | 1 | 1 | 1 | 1
| 7680 | 1 | 1 | 1 | 1 | 1 | 0 | 0.142 | 0 | 0 | 0 | 1 | 1 | 1 | 1 | 1 | 1
| 7681 | 1 | 1 | 1 | 1 | 1 | 0 | 0.142 | 0 | 0 | 0 | 1 | 1 | 1 | 1 | 1 | 1
| 7682 | 1 | 1 | 1 | 1 | 1 | 0 | 0.117 | 0 | 0 | 0 | 1 | 1 | 1 | 1 | 1 | 1
| 7683 | 1 | 1 | 1 | 1 | 1 | 0 | 0.088 | 0 | 0 | 0 | 1 | 1 | 1 | 1 | 1 | 1
| 7684 | 1 | 1 | 1 | 1 | 1 | 0 | 0.051 | 0 | 0 | 0 | 1 | 1 | 1 | 1 | 1 | 1
| 7685 | 1 | 1 | 1 | 1 | 1 | 0 | 0.094 | 0 | 0 | 0 | 1 | 1 | 1 | 1 | 1 | 1
| 7686 | 1 | 1 | 1 | 1 | 1 | 0 | 0.227 | 0 | 0 | 0 | 1 | 1 | 1 | 1 | 1 | 1
| 7687 | 1 | 1 | 1 | 1 | 1 | 0.005 | 0.208 | 0 | 0 | 0 | 1 | 1 | 1 | 1 | 1 | 1
| 7688 | 1 | 1 | 1 | 1 | 1 | 0.092 | 0.156 | 0 | 0 | 0 | 1 | 1 | 1 | 1 | 1 | 1
| 7689 | 1 | 1 | 1 | 1 | 1 | 0.22 | 0.118 | 0 | 0 | 0 | 1 | 1 | 1 | 1 | 1 | 1
| 7690 | 1 | 1 | 1 | 1 | 1 | 0.338 | 0.1 | 0 | 0 | 0 | 1 | 1 | 1 | 1 | 1 | 1
| 7691 | 1 | 1 | 1 | 1 | 1 | 0.423 | 0.091 | 0 | 0 | 0 | 1 | 1 | 1 | 1 | 1 | 1
| 7692 | 1 | 1 | 1 | 1 | 1 | 0.464 | 0.089 | 0 | 0 | 0 | 1 | 1 | 1 | 1 | 1 | 1
| 7693 | 1 | 1 | 1 | 1 | 1 | 0.468 | 0.093 | 0 | 0 | 0 | 1 | 1 | 1 | 1 | 1 | 1
| 7694 | 1 | 1 | 1 | 1 | 1 | 0.467 | 0.095 | 0 | 0 | 0 | 1 | 1 | 1 | 1 | 1 | 1
| 7695 | 1 | 1 | 1 | 1 | 1 | 0.407 | 0.091 | 0 | 0 | 0 | 1 | 1 | 1 | 1 | 1 | 1
| 7696 | 1 | 1 | 1 | 1 | 1 | 0.304 | 0.091 | 0 | 0 | 0 | 1 | 1 | 1 | 1 | 1 | 1
| 7697 | 1 | 1 | 1 | 1 | 1 | 0.174 | 0.09 | 0 | 0 | 0 | 1 | 1 | 1 | 1 | 1 | 1
| 7698 | 1 | 1 | 1 | 1 | 1 | 0.063 | 0.084 | 0 | 0 | 0 | 1 | 1 | 1 | 1 | 1 | 1
| 7699 | 1 | 1 | 1 | 1 | 1 | 0 | 0.089 | 0 | 0 | 0 | 1 | 1 | 1 | 1 | 1 | 1
| 7700 | 1 | 1 | 1 | 1 | 1 | 0 | 0.114 | 0 | 0 | 0 | 1 | 1 | 1 | 1 | 1 | 1
| 7701 | 1 | 1 | 1 | 1 | 1 | 0 | 0.155 | 0 | 0 | 0 | 1 | 1 | 1 | 1 | 1 | 1
| 7702 | 1 | 1 | 1 | 1 | 1 | 0 | 0.192 | 0 | 0 | 0 | 1 | 1 | 1 | 1 | 1 | 1
| 7703 | 1 | 1 | 1 | 1 | 1 | 0 | 0.202 | 0 | 0 | 0 | 1 | 1 | 1 | 1 | 1 | 1
| 7704 | 1 | 1 | 1 | 1 | 1 | 0 | 0.176 | 0 | 0 | 0 | 1 | 1 | 1 | 1 | 1 | 1
| 7705 | 1 | 1 | 1 | 1 | 1 | 0 | 0.124 | 0 | 0 | 0 | 1 | 1 | 1 | 1 | 1 | 1
| 7706 | 1 | 1 | 1 | 1 | 1 | 0 | 0.088 | 0 | 0 | 0 | 1 | 1 | 1 | 1 | 1 | 1
| 7707 | 1 | 1 | 1 | 1 | 1 | 0 | 0.058 | 0 | 0 | 0 | 1 | 1 | 1 | 1 | 1 | 1
| 7708 | 1 | 1 | 1 | 1 | 1 | 0 | 0.022 | 0 | 0 | 0 | 1 | 1 | 1 | 1 | 1 | 1
| 7709 | 1 | 1 | 1 | 1 | 1 | 0 | 0.039 | 0 | 0 | 0 | 1 | 1 | 1 | 1 | 1 | 1
| 7710 | 1 | 1 | 1 | 1 | 1 | 0 | 0.084 | 0 | 0 | 0 | 1 | 1 | 1 | 1 | 1 | 1
| 7711 | 1 | 1 | 1 | 1 | 1 | 0.006 | 0.089 | 0 | 0 | 0 | 1 | 1 | 1 | 1 | 1 | 1
| 7712 | 1 | 1 | 1 | 1 | 1 | 0.098 | 0.079 | 0 | 0 | 0 | 1 | 1 | 1 | 1 | 1 | 1
| 7713 | 1 | 1 | 1 | 1 | 1 | 0.231 | 0.067 | 0 | 0 | 0 | 1 | 1 | 1 | 1 | 1 | 1
| 7714 | 1 | 1 | 1 | 1 | 1 | 0.342 | 0.06 | 0 | 0 | 0 | 1 | 1 | 1 | 1 | 1 | 1
| 7715 | 1 | 1 | 1 | 1 | 1 | 0.408 | 0.068 | 0 | 0 | 0 | 1 | 1 | 1 | 1 | 1 | 1
| 7716 | 1 | 1 | 1 | 1 | 1 | 0.443 | 0.081 | 0 | 0 | 0 | 1 | 1 | 1 | 1 | 1 | 1
| 7717 | 1 | 1 | 1 | 1 | 1 | 0.444 | 0.104 | 0 | 0 | 0 | 1 | 1 | 1 | 1 | 1 | 1
| 7718 | 1 | 1 | 1 | 1 | 1 | 0.417 | 0.145 | 0 | 0 | 0 | 1 | 1 | 1 | 1 | 1 | 1
| 7719 | 1 | 1 | 1 | 1 | 1 | 0.35 | 0.185 | 0 | 0 | 0 | 1 | 1 | 1 | 1 | 1 | 1
| 7720 | 1 | 1 | 1 | 1 | 1 | 0.263 | 0.248 | 0 | 0 | 0 | 1 | 1 | 1 | 1 | 1 | 1
| 7721 | 1 | 1 | 1 | 1 | 1 | 0.158 | 0.295 | 0 | 0 | 0 | 1 | 1 | 1 | 1 | 1 | 1
| 7722 | 1 | 1 | 1 | 1 | 1 | 0.055 | 0.278 | 0 | 0 | 0 | 1 | 1 | 1 | 1 | 1 | 1
| 7723 | 1 | 1 | 1 | 1 | 1 | 0 | 0.236 | 0 | 0 | 0 | 1 | 1 | 1 | 1 | 1 | 1
| 7724 | 1 | 1 | 1 | 1 | 1 | 0 | 0.192 | 0 | 0 | 0 | 1 | 1 | 1 | 1 | 1 | 1
| 7725 | 1 | 1 | 1 | 1 | 1 | 0 | 0.146 | 0 | 0 | 0 | 1 | 1 | 1 | 1 | 1 | 1
| 7726 | 1 | 1 | 1 | 1 | 1 | 0 | 0.105 | 0 | 0 | 0 | 1 | 1 | 1 | 1 | 1 | 1
| 7727 | 1 | 1 | 1 | 1 | 1 | 0 | 0.069 | 0 | 0 | 0 | 1 | 1 | 1 | 1 | 1 | 1
| 7728 | 1 | 1 | 1 | 1 | 1 | 0 | 0.04 | 0 | 0 | 0 | 1 | 1 | 1 | 1 | 1 | 1
| 7729 | 1 | 1 | 1 | 1 | 1 | 0 | 0.019 | 0 | 0 | 0 | 1 | 1 | 1 | 1 | 1 | 1
| 7730 | 1 | 1 | 1 | 1 | 1 | 0 | 0.006 | 0 | 0 | 0 | 1 | 1 | 1 | 1 | 1 | 1
| 7731 | 1 | 1 | 1 | 1 | 1 | 0 | 0.002 | 0 | 0 | 0 | 1 | 1 | 1 | 1 | 1 | 1
| 7732 | 1 | 1 | 1 | 1 | 1 | 0 | 0.001 | 0 | 0 | 0 | 1 | 1 | 1 | 1 | 1 | 1
| 7733 | 1 | 1 | 1 | 1 | 1 | 0 | 0 | 0 | 0 | 0 | 1 | 1 | 1 | 1 | 1 | 1
| 7734 | 1 | 1 | 1 | 1 | 1 | 0 | 0.002 | 0 | 0 | 0 | 1 | 1 | 1 | 1 | 1 | 1
| 7735 | 1 | 1 | 1 | 1 | 1 | 0.006 | 0.011 | 0 | 0 | 0 | 1 | 1 | 1 | 1 | 1 | 1
| 7736 | 1 | 1 | 1 | 1 | 1 | 0.089 | 0.023 | 0 | 0 | 0 | 1 | 1 | 1 | 1 | 1 | 1
| 7737 | 1 | 1 | 1 | 1 | 1 | 0.228 | 0.034 | 0 | 0 | 0 | 1 | 1 | 1 | 1 | 1 | 1
| 7738 | 1 | 1 | 1 | 1 | 1 | 0.356 | 0.038 | 0 | 0 | 0 | 1 | 1 | 1 | 1 | 1 | 1
| 7739 | 1 | 1 | 1 | 1 | 1 | 0.449 | 0.039 | 0 | 0 | 0 | 1 | 1 | 1 | 1 | 1 | 1
| 7740 | 1 | 1 | 1 | 1 | 1 | 0.504 | 0.046 | 0 | 0 | 0 | 1 | 1 | 1 | 1 | 1 | 1
| 7741 | 1 | 1 | 1 | 1 | 1 | 0.516 | 0.065 | 0 | 0 | 0 | 1 | 1 | 1 | 1 | 1 | 1
| 7742 | 1 | 1 | 1 | 1 | 1 | 0.483 | 0.101 | 0 | 0 | 0 | 1 | 1 | 1 | 1 | 1 | 1
| 7743 | 1 | 1 | 1 | 1 | 1 | 0.409 | 0.162 | 0 | 0 | 0 | 1 | 1 | 1 | 1 | 1 | 1
| 7744 | 1 | 1 | 1 | 1 | 1 | 0.3 | 0.273 | 0 | 0 | 0 | 1 | 1 | 1 | 1 | 1 | 1
| 7745 | 1 | 1 | 1 | 1 | 1 | 0.17 | 0.38 | 0 | 0 | 0 | 1 | 1 | 1 | 1 | 1 | 1
| 7746 | 1 | 1 | 1 | 1 | 1 | 0.06 | 0.425 | 0 | 0 | 0 | 1 | 1 | 1 | 1 | 1 | 1
| 7747 | 1 | 1 | 1 | 1 | 1 | 0 | 0.393 | 0 | 0 | 0 | 1 | 1 | 1 | 1 | 1 | 1
| 7748 | 1 | 1 | 1 | 1 | 1 | 0 | 0.332 | 0 | 0 | 0 | 1 | 1 | 1 | 1 | 1 | 1
| 7749 | 1 | 1 | 1 | 1 | 1 | 0 | 0.282 | 0 | 0 | 0 | 1 | 1 | 1 | 1 | 1 | 1
| 7750 | 1 | 1 | 1 | 1 | 1 | 0 | 0.233 | 0 | 0 | 0 | 1 | 1 | 1 | 1 | 1 | 1
| 7751 | 1 | 1 | 1 | 1 | 1 | 0 | 0.181 | 0 | 0 | 0 | 1 | 1 | 1 | 1 | 1 | 1
| 7752 | 1 | 1 | 1 | 1 | 1 | 0 | 0.144 | 0 | 0 | 0 | 1 | 1 | 1 | 1 | 1 | 1
| 7753 | 1 | 1 | 1 | 1 | 1 | 0 | 0.106 | 0 | 0 | 0 | 1 | 1 | 1 | 1 | 1 | 1
| 7754 | 1 | 1 | 1 | 1 | 1 | 0 | 0.073 | 0 | 0 | 0 | 1 | 1 | 1 | 1 | 1 | 1
| 7755 | 1 | 1 | 1 | 1 | 1 | 0 | 0.045 | 0 | 0 | 0 | 1 | 1 | 1 | 1 | 1 | 1
| 7756 | 1 | 1 | 1 | 1 | 1 | 0 | 0.028 | 0 | 0 | 0 | 1 | 1 | 1 | 1 | 1 | 1
| 7757 | 1 | 1 | 1 | 1 | 1 | 0 | 0.017 | 0 | 0 | 0 | 1 | 1 | 1 | 1 | 1 | 1
| 7758 | 1 | 1 | 1 | 1 | 1 | 0 | 0.013 | 0 | 0 | 0 | 1 | 1 | 1 | 1 | 1 | 1
| 7759 | 1 | 1 | 1 | 1 | 1 | 0.003 | 0.008 | 0 | 0 | 0 | 1 | 1 | 1 | 1 | 1 | 1
| 7760 | 1 | 1 | 1 | 1 | 1 | 0.071 | 0.006 | 0 | 0 | 0 | 1 | 1 | 1 | 1 | 1 | 1
| 7761 | 1 | 1 | 1 | 1 | 1 | 0.186 | 0.018 | 0 | 0 | 0 | 1 | 1 | 1 | 1 | 1 | 1
| 7762 | 1 | 1 | 1 | 1 | 1 | 0.311 | 0.036 | 0 | 0 | 0 | 1 | 1 | 1 | 1 | 1 | 1
| 7763 | 1 | 1 | 1 | 1 | 1 | 0.41 | 0.054 | 0 | 0 | 0 | 1 | 1 | 1 | 1 | 1 | 1
| 7764 | 1 | 1 | 1 | 1 | 1 | 0.457 | 0.064 | 0 | 0 | 0 | 1 | 1 | 1 | 1 | 1 | 1
| 7765 | 1 | 1 | 1 | 1 | 1 | 0.447 | 0.065 | 0 | 0 | 0 | 1 | 1 | 1 | 1 | 1 | 1
| 7766 | 1 | 1 | 1 | 1 | 1 | 0.396 | 0.068 | 0 | 0 | 0 | 1 | 1 | 1 | 1 | 1 | 1
| 7767 | 1 | 1 | 1 | 1 | 1 | 0.325 | 0.089 | 0 | 0 | 0 | 1 | 1 | 1 | 1 | 1 | 1
| 7768 | 1 | 1 | 1 | 1 | 1 | 0.243 | 0.16 | 0 | 0 | 0 | 1 | 1 | 1 | 1 | 1 | 1
| 7769 | 1 | 1 | 1 | 1 | 1 | 0.16 | 0.27 | 0 | 0 | 0 | 1 | 1 | 1 | 1 | 1 | 1
| 7770 | 1 | 1 | 1 | 1 | 1 | 0.062 | 0.351 | 0 | 0 | 0 | 1 | 1 | 1 | 1 | 1 | 1
| 7771 | 1 | 1 | 1 | 1 | 1 | 0 | 0.374 | 0 | 0 | 0 | 1 | 1 | 1 | 1 | 1 | 1
| 7772 | 1 | 1 | 1 | 1 | 1 | 0 | 0.368 | 0 | 0 | 0 | 1 | 1 | 1 | 1 | 1 | 1
| 7773 | 1 | 1 | 1 | 1 | 1 | 0 | 0.333 | 0 | 0 | 0 | 1 | 1 | 1 | 1 | 1 | 1
| 7774 | 1 | 1 | 1 | 1 | 1 | 0 | 0.264 | 0 | 0 | 0 | 1 | 1 | 1 | 1 | 1 | 1
| 7775 | 1 | 1 | 1 | 1 | 1 | 0 | 0.201 | 0 | 0 | 0 | 1 | 1 | 1 | 1 | 1 | 1
| 7776 | 1 | 1 | 1 | 1 | 1 | 0 | 0.143 | 0 | 0 | 0 | 1 | 1 | 1 | 1 | 1 | 1
| 7777 | 1 | 1 | 1 | 1 | 1 | 0 | 0.102 | 0 | 0 | 0 | 1 | 1 | 1 | 1 | 1 | 1
| 7778 | 1 | 1 | 1 | 1 | 1 | 0 | 0.082 | 0 | 0 | 0 | 1 | 1 | 1 | 1 | 1 | 1
| 7779 | 1 | 1 | 1 | 1 | 1 | 0 | 0.08 | 0 | 0 | 0 | 1 | 1 | 1 | 1 | 1 | 1
| 7780 | 1 | 1 | 1 | 1 | 1 | 0 | 0.074 | 0 | 0 | 0 | 1 | 1 | 1 | 1 | 1 | 1
| 7781 | 1 | 1 | 1 | 1 | 1 | 0 | 0.117 | 0 | 0 | 0 | 1 | 1 | 1 | 1 | 1 | 1
| 7782 | 1 | 1 | 1 | 1 | 1 | 0 | 0.167 | 0 | 0 | 0 | 1 | 1 | 1 | 1 | 1 | 1
| 7783 | 1 | 1 | 1 | 1 | 1 | 0.007 | 0.134 | 0 | 0 | 0 | 1 | 1 | 1 | 1 | 1 | 1
| 7784 | 1 | 1 | 1 | 1 | 1 | 0.089 | 0.089 | 0 | 0 | 0 | 1 | 1 | 1 | 1 | 1 | 1
| 7785 | 1 | 1 | 1 | 1 | 1 | 0.225 | 0.058 | 0 | 0 | 0 | 1 | 1 | 1 | 1 | 1 | 1
| 7786 | 1 | 1 | 1 | 1 | 1 | 0.351 | 0.041 | 0 | 0 | 0 | 1 | 1 | 1 | 1 | 1 | 1
| 7787 | 1 | 1 | 1 | 1 | 1 | 0.445 | 0.038 | 0 | 0 | 0 | 1 | 1 | 1 | 1 | 1 | 1
| 7788 | 1 | 1 | 1 | 1 | 1 | 0.498 | 0.057 | 0 | 0 | 0 | 1 | 1 | 1 | 1 | 1 | 1
| 7789 | 1 | 1 | 1 | 1 | 1 | 0.506 | 0.096 | 0 | 0 | 0 | 1 | 1 | 1 | 1 | 1 | 1
| 7790 | 1 | 1 | 1 | 1 | 1 | 0.471 | 0.163 | 0 | 0 | 0 | 1 | 1 | 1 | 1 | 1 | 1
| 7791 | 1 | 1 | 1 | 1 | 1 | 0.402 | 0.281 | 0 | 0 | 0 | 1 | 1 | 1 | 1 | 1 | 1
| 7792 | 1 | 1 | 1 | 1 | 1 | 0.295 | 0.464 | 0 | 0 | 0 | 1 | 1 | 1 | 1 | 1 | 1
| 7793 | 1 | 1 | 1 | 1 | 1 | 0.168 | 0.501 | 0 | 0 | 0 | 1 | 1 | 1 | 1 | 1 | 1
| 7794 | 1 | 1 | 1 | 1 | 1 | 0.06 | 0.411 | 0 | 0 | 0 | 1 | 1 | 1 | 1 | 1 | 1
| 7795 | 1 | 1 | 1 | 1 | 1 | 0 | 0.316 | 0 | 0 | 0 | 1 | 1 | 1 | 1 | 1 | 1
| 7796 | 1 | 1 | 1 | 1 | 1 | 0 | 0.266 | 0 | 0 | 0 | 1 | 1 | 1 | 1 | 1 | 1
| 7797 | 1 | 1 | 1 | 1 | 1 | 0 | 0.228 | 0 | 0 | 0 | 1 | 1 | 1 | 1 | 1 | 1
| 7798 | 1 | 1 | 1 | 1 | 1 | 0 | 0.191 | 0 | 0 | 0 | 1 | 1 | 1 | 1 | 1 | 1
| 7799 | 1 | 1 | 1 | 1 | 1 | 0 | 0.178 | 0 | 0 | 0 | 1 | 1 | 1 | 1 | 1 | 1
| 7800 | 1 | 1 | 1 | 1 | 1 | 0 | 0.183 | 0 | 0 | 0 | 1 | 1 | 1 | 1 | 1 | 1
| 7801 | 1 | 1 | 1 | 1 | 1 | 0 | 0.2 | 0 | 0 | 0 | 1 | 1 | 1 | 1 | 1 | 1
| 7802 | 1 | 1 | 1 | 1 | 1 | 0 | 0.212 | 0 | 0 | 0 | 1 | 1 | 1 | 1 | 1 | 1
| 7803 | 1 | 1 | 1 | 1 | 1 | 0 | 0.205 | 0 | 0 | 0 | 1 | 1 | 1 | 1 | 1 | 1
| 7804 | 1 | 1 | 1 | 1 | 1 | 0 | 0.192 | 0 | 0 | 0 | 1 | 1 | 1 | 1 | 1 | 1
| 7805 | 1 | 1 | 1 | 1 | 1 | 0 | 0.212 | 0 | 0 | 0 | 1 | 1 | 1 | 1 | 1 | 1
| 7806 | 1 | 1 | 1 | 1 | 1 | 0 | 0.229 | 0 | 0 | 0 | 1 | 1 | 1 | 1 | 1 | 1
| 7807 | 1 | 1 | 1 | 1 | 1 | 0.005 | 0.141 | 0 | 0 | 0 | 1 | 1 | 1 | 1 | 1 | 1
| 7808 | 1 | 1 | 1 | 1 | 1 | 0.091 | 0.068 | 0 | 0 | 0 | 1 | 1 | 1 | 1 | 1 | 1
| 7809 | 1 | 1 | 1 | 1 | 1 | 0.215 | 0.036 | 0 | 0 | 0 | 1 | 1 | 1 | 1 | 1 | 1
| 7810 | 1 | 1 | 1 | 1 | 1 | 0.321 | 0.034 | 0 | 0 | 0 | 1 | 1 | 1 | 1 | 1 | 1
| 7811 | 1 | 1 | 1 | 1 | 1 | 0.373 | 0.045 | 0 | 0 | 0 | 1 | 1 | 1 | 1 | 1 | 1
| 7812 | 1 | 1 | 1 | 1 | 1 | 0.401 | 0.054 | 0 | 0 | 0 | 1 | 1 | 1 | 1 | 1 | 1
| 7813 | 1 | 1 | 1 | 1 | 1 | 0.404 | 0.06 | 0 | 0 | 0 | 1 | 1 | 1 | 1 | 1 | 1
| 7814 | 1 | 1 | 1 | 1 | 1 | 0.385 | 0.067 | 0 | 0 | 0 | 1 | 1 | 1 | 1 | 1 | 1
| 7815 | 1 | 1 | 1 | 1 | 1 | 0.327 | 0.079 | 0 | 0 | 0 | 1 | 1 | 1 | 1 | 1 | 1
| 7816 | 1 | 1 | 1 | 1 | 1 | 0.255 | 0.096 | 0 | 0 | 0 | 1 | 1 | 1 | 1 | 1 | 1
| 7817 | 1 | 1 | 1 | 1 | 1 | 0.155 | 0.084 | 0 | 0 | 0 | 1 | 1 | 1 | 1 | 1 | 1
| 7818 | 1 | 1 | 1 | 1 | 1 | 0.052 | 0.064 | 0 | 0 | 0 | 1 | 1 | 1 | 1 | 1 | 1
| 7819 | 1 | 1 | 1 | 1 | 1 | 0 | 0.046 | 0 | 0 | 0 | 1 | 1 | 1 | 1 | 1 | 1
| 7820 | 1 | 1 | 1 | 1 | 1 | 0 | 0.039 | 0 | 0 | 0 | 1 | 1 | 1 | 1 | 1 | 1
| 7821 | 1 | 1 | 1 | 1 | 1 | 0 | 0.038 | 0 | 0 | 0 | 1 | 1 | 1 | 1 | 1 | 1
| 7822 | 1 | 1 | 1 | 1 | 1 | 0 | 0.037 | 0 | 0 | 0 | 1 | 1 | 1 | 1 | 1 | 1
| 7823 | 1 | 1 | 1 | 1 | 1 | 0 | 0.039 | 0 | 0 | 0 | 1 | 1 | 1 | 1 | 1 | 1
| 7824 | 1 | 1 | 1 | 1 | 1 | 0 | 0.047 | 0 | 0 | 0 | 1 | 1 | 1 | 1 | 1 | 1
| 7825 | 1 | 1 | 1 | 1 | 1 | 0 | 0.058 | 0 | 0 | 0 | 1 | 1 | 1 | 1 | 1 | 1
| 7826 | 1 | 1 | 1 | 1 | 1 | 0 | 0.063 | 0 | 0 | 0 | 1 | 1 | 1 | 1 | 1 | 1
| 7827 | 1 | 1 | 1 | 1 | 1 | 0 | 0.058 | 0 | 0 | 0 | 1 | 1 | 1 | 1 | 1 | 1
| 7828 | 1 | 1 | 1 | 1 | 1 | 0 | 0.06 | 0 | 0 | 0 | 1 | 1 | 1 | 1 | 1 | 1
| 7829 | 1 | 1 | 1 | 1 | 1 | 0 | 0.065 | 0 | 0 | 0 | 1 | 1 | 1 | 1 | 1 | 1
| 7830 | 1 | 1 | 1 | 1 | 1 | 0 | 0.138 | 0 | 0 | 0 | 1 | 1 | 1 | 1 | 1 | 1
| 7831 | 1 | 1 | 1 | 1 | 1 | 0.005 | 0.185 | 0 | 0 | 0 | 1 | 1 | 1 | 1 | 1 | 1
| 7832 | 1 | 1 | 1 | 1 | 1 | 0.09 | 0.184 | 0 | 0 | 0 | 1 | 1 | 1 | 1 | 1 | 1
| 7833 | 1 | 1 | 1 | 1 | 1 | 0.197 | 0.147 | 0 | 0 | 0 | 1 | 1 | 1 | 1 | 1 | 1
| 7834 | 1 | 1 | 1 | 1 | 1 | 0.289 | 0.1 | 0 | 0 | 0 | 1 | 1 | 1 | 1 | 1 | 1
| 7835 | 1 | 1 | 1 | 1 | 1 | 0.363 | 0.068 | 0 | 0 | 0 | 1 | 1 | 1 | 1 | 1 | 1
| 7836 | 1 | 1 | 1 | 1 | 1 | 0.413 | 0.051 | 0 | 0 | 0 | 1 | 1 | 1 | 1 | 1 | 1
| 7837 | 1 | 1 | 1 | 1 | 1 | 0.45 | 0.04 | 0 | 0 | 0 | 1 | 1 | 1 | 1 | 1 | 1
| 7838 | 1 | 1 | 1 | 1 | 1 | 0.459 | 0.031 | 0 | 0 | 0 | 1 | 1 | 1 | 1 | 1 | 1
| 7839 | 1 | 1 | 1 | 1 | 1 | 0.408 | 0.018 | 0 | 0 | 0 | 1 | 1 | 1 | 1 | 1 | 1
| 7840 | 1 | 1 | 1 | 1 | 1 | 0.306 | 0.008 | 0 | 0 | 0 | 1 | 1 | 1 | 1 | 1 | 1
| 7841 | 1 | 1 | 1 | 1 | 1 | 0.171 | 0.008 | 0 | 0 | 0 | 1 | 1 | 1 | 1 | 1 | 1
| 7842 | 1 | 1 | 1 | 1 | 1 | 0.063 | 0.014 | 0 | 0 | 0 | 1 | 1 | 1 | 1 | 1 | 1
| 7843 | 1 | 1 | 1 | 1 | 1 | 0 | 0.024 | 0 | 0 | 0 | 1 | 1 | 1 | 1 | 1 | 1
| 7844 | 1 | 1 | 1 | 1 | 1 | 0 | 0.029 | 0 | 0 | 0 | 1 | 1 | 1 | 1 | 1 | 1
| 7845 | 1 | 1 | 1 | 1 | 1 | 0 | 0.036 | 0 | 0 | 0 | 1 | 1 | 1 | 1 | 1 | 1
| 7846 | 1 | 1 | 1 | 1 | 1 | 0 | 0.055 | 0 | 0 | 0 | 1 | 1 | 1 | 1 | 1 | 1
| 7847 | 1 | 1 | 1 | 1 | 1 | 0 | 0.079 | 0 | 0 | 0 | 1 | 1 | 1 | 1 | 1 | 1
| 7848 | 1 | 1 | 1 | 1 | 1 | 0 | 0.093 | 0 | 0 | 0 | 1 | 1 | 1 | 1 | 1 | 1
| 7849 | 1 | 1 | 1 | 1 | 1 | 0 | 0.101 | 0 | 0 | 0 | 1 | 1 | 1 | 1 | 1 | 1
| 7850 | 1 | 1 | 1 | 1 | 1 | 0 | 0.097 | 0 | 0 | 0 | 1 | 1 | 1 | 1 | 1 | 1
| 7851 | 1 | 1 | 1 | 1 | 1 | 0 | 0.09 | 0 | 0 | 0 | 1 | 1 | 1 | 1 | 1 | 1
| 7852 | 1 | 1 | 1 | 1 | 1 | 0 | 0.084 | 0 | 0 | 0 | 1 | 1 | 1 | 1 | 1 | 1
| 7853 | 1 | 1 | 1 | 1 | 1 | 0 | 0.051 | 0 | 0 | 0 | 1 | 1 | 1 | 1 | 1 | 1
| 7854 | 1 | 1 | 1 | 1 | 1 | 0 | 0.047 | 0 | 0 | 0 | 1 | 1 | 1 | 1 | 1 | 1
| 7855 | 1 | 1 | 1 | 1 | 1 | 0.003 | 0.044 | 0 | 0 | 0 | 1 | 1 | 1 | 1 | 1 | 1
| 7856 | 1 | 1 | 1 | 1 | 1 | 0.066 | 0.038 | 0 | 0 | 0 | 1 | 1 | 1 | 1 | 1 | 1
| 7857 | 1 | 1 | 1 | 1 | 1 | 0.145 | 0.033 | 0 | 0 | 0 | 1 | 1 | 1 | 1 | 1 | 1
| 7858 | 1 | 1 | 1 | 1 | 1 | 0.176 | 0.028 | 0 | 0 | 0 | 1 | 1 | 1 | 1 | 1 | 1
| 7859 | 1 | 1 | 1 | 1 | 1 | 0.211 | 0.024 | 0 | 0 | 0 | 1 | 1 | 1 | 1 | 1 | 1
| 7860 | 1 | 1 | 1 | 1 | 1 | 0.221 | 0.022 | 0 | 0 | 0 | 1 | 1 | 1 | 1 | 1 | 1
| 7861 | 1 | 1 | 1 | 1 | 1 | 0.193 | 0.024 | 0 | 0 | 0 | 1 | 1 | 1 | 1 | 1 | 1
| 7862 | 1 | 1 | 1 | 1 | 1 | 0.146 | 0.028 | 0 | 0 | 0 | 1 | 1 | 1 | 1 | 1 | 1
| 7863 | 1 | 1 | 1 | 1 | 1 | 0.128 | 0.025 | 0 | 0 | 0 | 1 | 1 | 1 | 1 | 1 | 1
| 7864 | 1 | 1 | 1 | 1 | 1 | 0.094 | 0.025 | 0 | 0 | 0 | 1 | 1 | 1 | 1 | 1 | 1
| 7865 | 1 | 1 | 1 | 1 | 1 | 0.057 | 0.024 | 0 | 0 | 0 | 1 | 1 | 1 | 1 | 1 | 1
| 7866 | 1 | 1 | 1 | 1 | 1 | 0.016 | 0.011 | 0 | 0 | 0 | 1 | 1 | 1 | 1 | 1 | 1
| 7867 | 1 | 1 | 1 | 1 | 1 | 0 | 0.002 | 0 | 0 | 0 | 1 | 1 | 1 | 1 | 1 | 1
| 7868 | 1 | 1 | 1 | 1 | 1 | 0 | 0 | 0 | 0 | 0 | 1 | 1 | 1 | 1 | 1 | 1
| 7869 | 1 | 1 | 1 | 1 | 1 | 0 | 0 | 0 | 0 | 0 | 1 | 1 | 1 | 1 | 1 | 1
| 7870 | 1 | 1 | 1 | 1 | 1 | 0 | 0 | 0 | 0 | 0 | 1 | 1 | 1 | 1 | 1 | 1
| 7871 | 1 | 1 | 1 | 1 | 1 | 0 | 0 | 0 | 0 | 0 | 1 | 1 | 1 | 1 | 1 | 1
| 7872 | 1 | 1 | 1 | 1 | 1 | 0 | 0 | 0 | 0 | 0 | 1 | 1 | 1 | 1 | 1 | 1
| 7873 | 1 | 1 | 1 | 1 | 1 | 0 | 0 | 0 | 0 | 0 | 1 | 1 | 1 | 1 | 1 | 1
| 7874 | 1 | 1 | 1 | 1 | 1 | 0 | 0 | 0 | 0 | 0 | 1 | 1 | 1 | 1 | 1 | 1
| 7875 | 1 | 1 | 1 | 1 | 1 | 0 | 0 | 0 | 0 | 0 | 1 | 1 | 1 | 1 | 1 | 1
| 7876 | 1 | 1 | 1 | 1 | 1 | 0 | 0.001 | 0 | 0 | 0 | 1 | 1 | 1 | 1 | 1 | 1
| 7877 | 1 | 1 | 1 | 1 | 1 | 0 | 0.003 | 0 | 0 | 0 | 1 | 1 | 1 | 1 | 1 | 1
| 7878 | 1 | 1 | 1 | 1 | 1 | 0 | 0.005 | 0 | 0 | 0 | 1 | 1 | 1 | 1 | 1 | 1
| 7879 | 1 | 1 | 1 | 1 | 1 | 0 | 0.008 | 0 | 0 | 0 | 1 | 1 | 1 | 1 | 1 | 1
| 7880 | 1 | 1 | 1 | 1 | 1 | 0.03 | 0.01 | 0 | 0 | 0 | 1 | 1 | 1 | 1 | 1 | 1
| 7881 | 1 | 1 | 1 | 1 | 1 | 0.099 | 0.008 | 0 | 0 | 0 | 1 | 1 | 1 | 1 | 1 | 1
| 7882 | 1 | 1 | 1 | 1 | 1 | 0.191 | 0.003 | 0 | 0 | 0 | 1 | 1 | 1 | 1 | 1 | 1
| 7883 | 1 | 1 | 1 | 1 | 1 | 0.298 | 0.001 | 0 | 0 | 0 | 1 | 1 | 1 | 1 | 1 | 1
| 7884 | 1 | 1 | 1 | 1 | 1 | 0.381 | 0 | 0 | 0 | 0 | 1 | 1 | 1 | 1 | 1 | 1
| 7885 | 1 | 1 | 1 | 1 | 1 | 0.406 | 0 | 0 | 0 | 0 | 1 | 1 | 1 | 1 | 1 | 1
| 7886 | 1 | 1 | 1 | 1 | 1 | 0.382 | 0 | 0 | 0 | 0 | 1 | 1 | 1 | 1 | 1 | 1
| 7887 | 1 | 1 | 1 | 1 | 1 | 0.329 | 0 | 0 | 0 | 0 | 1 | 1 | 1 | 1 | 1 | 1
| 7888 | 1 | 1 | 1 | 1 | 1 | 0.234 | 0.004 | 0 | 0 | 0 | 1 | 1 | 1 | 1 | 1 | 1
| 7889 | 1 | 1 | 1 | 1 | 1 | 0.122 | 0.019 | 0 | 0 | 0 | 1 | 1 | 1 | 1 | 1 | 1
| 7890 | 1 | 1 | 1 | 1 | 1 | 0.038 | 0.034 | 0 | 0 | 0 | 1 | 1 | 1 | 1 | 1 | 1
| 7891 | 1 | 1 | 1 | 1 | 1 | 0 | 0.043 | 0 | 0 | 0 | 1 | 1 | 1 | 1 | 1 | 1
| 7892 | 1 | 1 | 1 | 1 | 1 | 0 | 0.038 | 0 | 0 | 0 | 1 | 1 | 1 | 1 | 1 | 1
| 7893 | 1 | 1 | 1 | 1 | 1 | 0 | 0.024 | 0 | 0 | 0 | 1 | 1 | 1 | 1 | 1 | 1
| 7894 | 1 | 1 | 1 | 1 | 1 | 0 | 0.009 | 0 | 0 | 0 | 1 | 1 | 1 | 1 | 1 | 1
| 7895 | 1 | 1 | 1 | 1 | 1 | 0 | 0.002 | 0 | 0 | 0 | 1 | 1 | 1 | 1 | 1 | 1
| 7896 | 1 | 1 | 1 | 1 | 1 | 0 | 0 | 0 | 0 | 0 | 1 | 1 | 1 | 1 | 1 | 1
| 7897 | 1 | 1 | 1 | 1 | 1 | 0 | 0 | 0 | 0 | 0 | 1 | 1 | 1 | 1 | 1 | 1
| 7898 | 1 | 1 | 1 | 1 | 1 | 0 | 0.001 | 0 | 0 | 0 | 1 | 1 | 1 | 1 | 1 | 1
| 7899 | 1 | 1 | 1 | 1 | 1 | 0 | 0.008 | 0 | 0 | 0 | 1 | 1 | 1 | 1 | 1 | 1
| 7900 | 1 | 1 | 1 | 1 | 1 | 0 | 0.027 | 0 | 0 | 0 | 1 | 1 | 1 | 1 | 1 | 1
| 7901 | 1 | 1 | 1 | 1 | 1 | 0 | 0.028 | 0 | 0 | 0 | 1 | 1 | 1 | 1 | 1 | 1
| 7902 | 1 | 1 | 1 | 1 | 1 | 0 | 0.032 | 0 | 0 | 0 | 1 | 1 | 1 | 1 | 1 | 1
| 7903 | 1 | 1 | 1 | 1 | 1 | 0.004 | 0.011 | 0 | 0 | 0 | 1 | 1 | 1 | 1 | 1 | 1
| 7904 | 1 | 1 | 1 | 1 | 1 | 0.087 | 0.002 | 0 | 0 | 0 | 1 | 1 | 1 | 1 | 1 | 1
| 7905 | 1 | 1 | 1 | 1 | 1 | 0.213 | 0 | 0 | 0 | 0 | 1 | 1 | 1 | 1 | 1 | 1
| 7906 | 1 | 1 | 1 | 1 | 1 | 0.319 | 0.001 | 0 | 0 | 0 | 1 | 1 | 1 | 1 | 1 | 1
| 7907 | 1 | 1 | 1 | 1 | 1 | 0.384 | 0.008 | 0 | 0 | 0 | 1 | 1 | 1 | 1 | 1 | 1
| 7908 | 1 | 1 | 1 | 1 | 1 | 0.409 | 0.017 | 0 | 0 | 0 | 1 | 1 | 1 | 1 | 1 | 1
| 7909 | 1 | 1 | 1 | 1 | 1 | 0.369 | 0.031 | 0 | 0 | 0 | 1 | 1 | 1 | 1 | 1 | 1
| 7910 | 1 | 1 | 1 | 1 | 1 | 0.321 | 0.059 | 0 | 0 | 0 | 1 | 1 | 1 | 1 | 1 | 1
| 7911 | 1 | 1 | 1 | 1 | 1 | 0.261 | 0.102 | 0 | 0 | 0 | 1 | 1 | 1 | 1 | 1 | 1
| 7912 | 1 | 1 | 1 | 1 | 1 | 0.208 | 0.157 | 0 | 0 | 0 | 1 | 1 | 1 | 1 | 1 | 1
| 7913 | 1 | 1 | 1 | 1 | 1 | 0.13 | 0.213 | 0 | 0 | 0 | 1 | 1 | 1 | 1 | 1 | 1
| 7914 | 1 | 1 | 1 | 1 | 1 | 0.049 | 0.231 | 0 | 0 | 0 | 1 | 1 | 1 | 1 | 1 | 1
| 7915 | 1 | 1 | 1 | 1 | 1 | 0 | 0.204 | 0 | 0 | 0 | 1 | 1 | 1 | 1 | 1 | 1
| 7916 | 1 | 1 | 1 | 1 | 1 | 0 | 0.155 | 0 | 0 | 0 | 1 | 1 | 1 | 1 | 1 | 1
| 7917 | 1 | 1 | 1 | 1 | 1 | 0 | 0.102 | 0 | 0 | 0 | 1 | 1 | 1 | 1 | 1 | 1
| 7918 | 1 | 1 | 1 | 1 | 1 | 0 | 0.057 | 0 | 0 | 0 | 1 | 1 | 1 | 1 | 1 | 1
| 7919 | 1 | 1 | 1 | 1 | 1 | 0 | 0.026 | 0 | 0 | 0 | 1 | 1 | 1 | 1 | 1 | 1
| 7920 | 1 | 1 | 1 | 1 | 1 | 0 | 0.014 | 0 | 0 | 0 | 1 | 1 | 1 | 1 | 1 | 1
| 7921 | 1 | 1 | 1 | 1 | 1 | 0 | 0.013 | 0 | 0 | 0 | 1 | 1 | 1 | 1 | 1 | 1
| 7922 | 1 | 1 | 1 | 1 | 1 | 0 | 0.019 | 0 | 0 | 0 | 1 | 1 | 1 | 1 | 1 | 1
| 7923 | 1 | 1 | 1 | 1 | 1 | 0 | 0.025 | 0 | 0 | 0 | 1 | 1 | 1 | 1 | 1 | 1
| 7924 | 1 | 1 | 1 | 1 | 1 | 0 | 0.025 | 0 | 0 | 0 | 1 | 1 | 1 | 1 | 1 | 1
| 7925 | 1 | 1 | 1 | 1 | 1 | 0 | 0.005 | 0 | 0 | 0 | 1 | 1 | 1 | 1 | 1 | 1
| 7926 | 1 | 1 | 1 | 1 | 1 | 0 | 0 | 0 | 0 | 0 | 1 | 1 | 1 | 1 | 1 | 1
| 7927 | 1 | 1 | 1 | 1 | 1 | 0.005 | 0.003 | 0 | 0 | 0 | 1 | 1 | 1 | 1 | 1 | 1
| 7928 | 1 | 1 | 1 | 1 | 1 | 0.081 | 0.015 | 0 | 0 | 0 | 1 | 1 | 1 | 1 | 1 | 1
| 7929 | 1 | 1 | 1 | 1 | 1 | 0.207 | 0.032 | 0 | 0 | 0 | 1 | 1 | 1 | 1 | 1 | 1
| 7930 | 1 | 1 | 1 | 1 | 1 | 0.336 | 0.054 | 0 | 0 | 0 | 1 | 1 | 1 | 1 | 1 | 1
| 7931 | 1 | 1 | 1 | 1 | 1 | 0.426 | 0.084 | 0 | 0 | 0 | 1 | 1 | 1 | 1 | 1 | 1
| 7932 | 1 | 1 | 1 | 1 | 1 | 0.477 | 0.114 | 0 | 0 | 0 | 1 | 1 | 1 | 1 | 1 | 1
| 7933 | 1 | 1 | 1 | 1 | 1 | 0.487 | 0.145 | 0 | 0 | 0 | 1 | 1 | 1 | 1 | 1 | 1
| 7934 | 1 | 1 | 1 | 1 | 1 | 0.459 | 0.18 | 0 | 0 | 0 | 1 | 1 | 1 | 1 | 1 | 1
| 7935 | 1 | 1 | 1 | 1 | 1 | 0.395 | 0.198 | 0 | 0 | 0 | 1 | 1 | 1 | 1 | 1 | 1
| 7936 | 1 | 1 | 1 | 1 | 1 | 0.296 | 0.223 | 0 | 0 | 0 | 1 | 1 | 1 | 1 | 1 | 1
| 7937 | 1 | 1 | 1 | 1 | 1 | 0.168 | 0.254 | 0 | 0 | 0 | 1 | 1 | 1 | 1 | 1 | 1
| 7938 | 1 | 1 | 1 | 1 | 1 | 0.063 | 0.243 | 0 | 0 | 0 | 1 | 1 | 1 | 1 | 1 | 1
| 7939 | 1 | 1 | 1 | 1 | 1 | 0 | 0.197 | 0 | 0 | 0 | 1 | 1 | 1 | 1 | 1 | 1
| 7940 | 1 | 1 | 1 | 1 | 1 | 0 | 0.147 | 0 | 0 | 0 | 1 | 1 | 1 | 1 | 1 | 1
| 7941 | 1 | 1 | 1 | 1 | 1 | 0 | 0.101 | 0 | 0 | 0 | 1 | 1 | 1 | 1 | 1 | 1
| 7942 | 1 | 1 | 1 | 1 | 1 | 0 | 0.042 | 0 | 0 | 0 | 1 | 1 | 1 | 1 | 1 | 1
| 7943 | 1 | 1 | 1 | 1 | 1 | 0 | 0.008 | 0 | 0 | 0 | 1 | 1 | 1 | 1 | 1 | 1
| 7944 | 1 | 1 | 1 | 1 | 1 | 0 | 0.001 | 0 | 0 | 0 | 1 | 1 | 1 | 1 | 1 | 1
| 7945 | 1 | 1 | 1 | 1 | 1 | 0 | 0 | 0 | 0 | 0 | 1 | 1 | 1 | 1 | 1 | 1
| 7946 | 1 | 1 | 1 | 1 | 1 | 0 | 0 | 0 | 0 | 0 | 1 | 1 | 1 | 1 | 1 | 1
| 7947 | 1 | 1 | 1 | 1 | 1 | 0 | 0 | 0 | 0 | 0 | 1 | 1 | 1 | 1 | 1 | 1
| 7948 | 1 | 1 | 1 | 1 | 1 | 0 | 0 | 0 | 0 | 0 | 1 | 1 | 1 | 1 | 1 | 1
| 7949 | 1 | 1 | 1 | 1 | 1 | 0 | 0.001 | 0 | 0 | 0 | 1 | 1 | 1 | 1 | 1 | 1
| 7950 | 1 | 1 | 1 | 1 | 1 | 0 | 0.007 | 0 | 0 | 0 | 1 | 1 | 1 | 1 | 1 | 1
| 7951 | 1 | 1 | 1 | 1 | 1 | 0.006 | 0.009 | 0 | 0 | 0 | 1 | 1 | 1 | 1 | 1 | 1
| 7952 | 1 | 1 | 1 | 1 | 1 | 0.089 | 0.019 | 0 | 0 | 0 | 1 | 1 | 1 | 1 | 1 | 1
| 7953 | 1 | 1 | 1 | 1 | 1 | 0.216 | 0.034 | 0 | 0 | 0 | 1 | 1 | 1 | 1 | 1 | 1
| 7954 | 1 | 1 | 1 | 1 | 1 | 0.339 | 0.049 | 0 | 0 | 0 | 1 | 1 | 1 | 1 | 1 | 1
| 7955 | 1 | 1 | 1 | 1 | 1 | 0.431 | 0.062 | 0 | 0 | 0 | 1 | 1 | 1 | 1 | 1 | 1
| 7956 | 1 | 1 | 1 | 1 | 1 | 0.481 | 0.072 | 0 | 0 | 0 | 1 | 1 | 1 | 1 | 1 | 1
| 7957 | 1 | 1 | 1 | 1 | 1 | 0.477 | 0.095 | 0 | 0 | 0 | 1 | 1 | 1 | 1 | 1 | 1
| 7958 | 1 | 1 | 1 | 1 | 1 | 0.439 | 0.138 | 0 | 0 | 0 | 1 | 1 | 1 | 1 | 1 | 1
| 7959 | 1 | 1 | 1 | 1 | 1 | 0.364 | 0.194 | 0 | 0 | 0 | 1 | 1 | 1 | 1 | 1 | 1
| 7960 | 1 | 1 | 1 | 1 | 1 | 0.255 | 0.274 | 0 | 0 | 0 | 1 | 1 | 1 | 1 | 1 | 1
| 7961 | 1 | 1 | 1 | 1 | 1 | 0.151 | 0.332 | 0 | 0 | 0 | 1 | 1 | 1 | 1 | 1 | 1
| 7962 | 1 | 1 | 1 | 1 | 1 | 0.059 | 0.313 | 0 | 0 | 0 | 1 | 1 | 1 | 1 | 1 | 1
| 7963 | 1 | 1 | 1 | 1 | 1 | 0 | 0.249 | 0 | 0 | 0 | 1 | 1 | 1 | 1 | 1 | 1
| 7964 | 1 | 1 | 1 | 1 | 1 | 0 | 0.171 | 0 | 0 | 0 | 1 | 1 | 1 | 1 | 1 | 1
| 7965 | 1 | 1 | 1 | 1 | 1 | 0 | 0.105 | 0 | 0 | 0 | 1 | 1 | 1 | 1 | 1 | 1
| 7966 | 1 | 1 | 1 | 1 | 1 | 0 | 0.056 | 0 | 0 | 0 | 1 | 1 | 1 | 1 | 1 | 1
| 7967 | 1 | 1 | 1 | 1 | 1 | 0 | 0.021 | 0 | 0 | 0 | 1 | 1 | 1 | 1 | 1 | 1
| 7968 | 1 | 1 | 1 | 1 | 1 | 0 | 0.005 | 0 | 0 | 0 | 1 | 1 | 1 | 1 | 1 | 1
| 7969 | 1 | 1 | 1 | 1 | 1 | 0 | 0 | 0 | 0 | 0 | 1 | 1 | 1 | 1 | 1 | 1
| 7970 | 1 | 1 | 1 | 1 | 1 | 0 | 0 | 0 | 0 | 0 | 1 | 1 | 1 | 1 | 1 | 1
| 7971 | 1 | 1 | 1 | 1 | 1 | 0 | 0 | 0 | 0 | 0 | 1 | 1 | 1 | 1 | 1 | 1
| 7972 | 1 | 1 | 1 | 1 | 1 | 0 | 0 | 0 | 0 | 0 | 1 | 1 | 1 | 1 | 1 | 1
| 7973 | 1 | 1 | 1 | 1 | 1 | 0 | 0 | 0 | 0 | 0 | 1 | 1 | 1 | 1 | 1 | 1
| 7974 | 1 | 1 | 1 | 1 | 1 | 0 | 0 | 0 | 0 | 0 | 1 | 1 | 1 | 1 | 1 | 1
| 7975 | 1 | 1 | 1 | 1 | 1 | 0.007 | 0 | 0 | 0 | 0 | 1 | 1 | 1 | 1 | 1 | 1
| 7976 | 1 | 1 | 1 | 1 | 1 | 0.092 | 0 | 0 | 0 | 0 | 1 | 1 | 1 | 1 | 1 | 1
| 7977 | 1 | 1 | 1 | 1 | 1 | 0.204 | 0 | 0 | 0 | 0 | 1 | 1 | 1 | 1 | 1 | 1
| 7978 | 1 | 1 | 1 | 1 | 1 | 0.297 | 0 | 0 | 0 | 0 | 1 | 1 | 1 | 1 | 1 | 1
| 7979 | 1 | 1 | 1 | 1 | 1 | 0.343 | 0 | 0 | 0 | 0 | 1 | 1 | 1 | 1 | 1 | 1
| 7980 | 1 | 1 | 1 | 1 | 1 | 0.344 | 0 | 0 | 0 | 0 | 1 | 1 | 1 | 1 | 1 | 1
| 7981 | 1 | 1 | 1 | 1 | 1 | 0.34 | 0.001 | 0 | 0 | 0 | 1 | 1 | 1 | 1 | 1 | 1
| 7982 | 1 | 1 | 1 | 1 | 1 | 0.313 | 0.005 | 0 | 0 | 0 | 1 | 1 | 1 | 1 | 1 | 1
| 7983 | 1 | 1 | 1 | 1 | 1 | 0.269 | 0.017 | 0 | 0 | 0 | 1 | 1 | 1 | 1 | 1 | 1
| 7984 | 1 | 1 | 1 | 1 | 1 | 0.194 | 0.042 | 0 | 0 | 0 | 1 | 1 | 1 | 1 | 1 | 1
| 7985 | 1 | 1 | 1 | 1 | 1 | 0.138 | 0.084 | 0 | 0 | 0 | 1 | 1 | 1 | 1 | 1 | 1
| 7986 | 1 | 1 | 1 | 1 | 1 | 0.061 | 0.141 | 0 | 0 | 0 | 1 | 1 | 1 | 1 | 1 | 1
| 7987 | 1 | 1 | 1 | 1 | 1 | 0 | 0.186 | 0 | 0 | 0 | 1 | 1 | 1 | 1 | 1 | 1
| 7988 | 1 | 1 | 1 | 1 | 1 | 0 | 0.182 | 0 | 0 | 0 | 1 | 1 | 1 | 1 | 1 | 1
| 7989 | 1 | 1 | 1 | 1 | 1 | 0 | 0.138 | 0 | 0 | 0 | 1 | 1 | 1 | 1 | 1 | 1
| 7990 | 1 | 1 | 1 | 1 | 1 | 0 | 0.097 | 0 | 0 | 0 | 1 | 1 | 1 | 1 | 1 | 1
| 7991 | 1 | 1 | 1 | 1 | 1 | 0 | 0.069 | 0 | 0 | 0 | 1 | 1 | 1 | 1 | 1 | 1
| 7992 | 1 | 1 | 1 | 1 | 1 | 0 | 0.053 | 0 | 0 | 0 | 1 | 1 | 1 | 1 | 1 | 1
| 7993 | 1 | 1 | 1 | 1 | 1 | 0 | 0.052 | 0 | 0 | 0 | 1 | 1 | 1 | 1 | 1 | 1
| 7994 | 1 | 1 | 1 | 1 | 1 | 0 | 0.058 | 0 | 0 | 0 | 1 | 1 | 1 | 1 | 1 | 1
| 7995 | 1 | 1 | 1 | 1 | 1 | 0 | 0.058 | 0 | 0 | 0 | 1 | 1 | 1 | 1 | 1 | 1
| 7996 | 1 | 1 | 1 | 1 | 1 | 0 | 0.042 | 0 | 0 | 0 | 1 | 1 | 1 | 1 | 1 | 1
| 7997 | 1 | 1 | 1 | 1 | 1 | 0 | 0.016 | 0 | 0 | 0 | 1 | 1 | 1 | 1 | 1 | 1
| 7998 | 1 | 1 | 1 | 1 | 1 | 0 | 0.02 | 0 | 0 | 0 | 1 | 1 | 1 | 1 | 1 | 1
| 7999 | 1 | 1 | 1 | 1 | 1 | 0.004 | 0.012 | 0 | 0 | 0 | 1 | 1 | 1 | 1 | 1 | 1
| 8000 | 1 | 1 | 1 | 1 | 1 | 0.08 | 0.003 | 0 | 0 | 0 | 1 | 1 | 1 | 1 | 1 | 1
| 8001 | 1 | 1 | 1 | 1 | 1 | 0.182 | 0.001 | 0 | 0 | 0 | 1 | 1 | 1 | 1 | 1 | 1
| 8002 | 1 | 1 | 1 | 1 | 1 | 0.223 | 0.001 | 0 | 0 | 0 | 1 | 1 | 1 | 1 | 1 | 1
| 8003 | 1 | 1 | 1 | 1 | 1 | 0.265 | 0.002 | 0 | 0 | 0 | 1 | 1 | 1 | 1 | 1 | 1
| 8004 | 1 | 1 | 1 | 1 | 1 | 0.305 | 0.004 | 0 | 0 | 0 | 1 | 1 | 1 | 1 | 1 | 1
| 8005 | 1 | 1 | 1 | 1 | 1 | 0.328 | 0.008 | 0 | 0 | 0 | 1 | 1 | 1 | 1 | 1 | 1
| 8006 | 1 | 1 | 1 | 1 | 1 | 0.348 | 0.015 | 0 | 0 | 0 | 1 | 1 | 1 | 1 | 1 | 1
| 8007 | 1 | 1 | 1 | 1 | 1 | 0.348 | 0.027 | 0 | 0 | 0 | 1 | 1 | 1 | 1 | 1 | 1
| 8008 | 1 | 1 | 1 | 1 | 1 | 0.286 | 0.035 | 0 | 0 | 0 | 1 | 1 | 1 | 1 | 1 | 1
| 8009 | 1 | 1 | 1 | 1 | 1 | 0.181 | 0.045 | 0 | 0 | 0 | 1 | 1 | 1 | 1 | 1 | 1
| 8010 | 1 | 1 | 1 | 1 | 1 | 0.069 | 0.068 | 0 | 0 | 0 | 1 | 1 | 1 | 1 | 1 | 1
| 8011 | 1 | 1 | 1 | 1 | 1 | 0.001 | 0.102 | 0 | 0 | 0 | 1 | 1 | 1 | 1 | 1 | 1
| 8012 | 1 | 1 | 1 | 1 | 1 | 0 | 0.133 | 0 | 0 | 0 | 1 | 1 | 1 | 1 | 1 | 1
| 8013 | 1 | 1 | 1 | 1 | 1 | 0 | 0.146 | 0 | 0 | 0 | 1 | 1 | 1 | 1 | 1 | 1
| 8014 | 1 | 1 | 1 | 1 | 1 | 0 | 0.149 | 0 | 0 | 0 | 1 | 1 | 1 | 1 | 1 | 1
| 8015 | 1 | 1 | 1 | 1 | 1 | 0 | 0.16 | 0 | 0 | 0 | 1 | 1 | 1 | 1 | 1 | 1
| 8016 | 1 | 1 | 1 | 1 | 1 | 0 | 0.171 | 0 | 0 | 0 | 1 | 1 | 1 | 1 | 1 | 1
| 8017 | 1 | 1 | 1 | 1 | 1 | 0 | 0.17 | 0 | 0 | 0 | 1 | 1 | 1 | 1 | 1 | 1
| 8018 | 1 | 1 | 1 | 1 | 1 | 0 | 0.15 | 0 | 0 | 0 | 1 | 1 | 1 | 1 | 1 | 1
| 8019 | 1 | 1 | 1 | 1 | 1 | 0 | 0.125 | 0 | 0 | 0 | 1 | 1 | 1 | 1 | 1 | 1
| 8020 | 1 | 1 | 1 | 1 | 1 | 0 | 0.1 | 0 | 0 | 0 | 1 | 1 | 1 | 1 | 1 | 1
| 8021 | 1 | 1 | 1 | 1 | 1 | 0 | 0.077 | 0 | 0 | 0 | 1 | 1 | 1 | 1 | 1 | 1
| 8022 | 1 | 1 | 1 | 1 | 1 | 0 | 0.083 | 0 | 0 | 0 | 1 | 1 | 1 | 1 | 1 | 1
| 8023 | 1 | 1 | 1 | 1 | 1 | 0.006 | 0.083 | 0 | 0 | 0 | 1 | 1 | 1 | 1 | 1 | 1
| 8024 | 1 | 1 | 1 | 1 | 1 | 0.087 | 0.073 | 0 | 0 | 0 | 1 | 1 | 1 | 1 | 1 | 1
| 8025 | 1 | 1 | 1 | 1 | 1 | 0.211 | 0.062 | 0 | 0 | 0 | 1 | 1 | 1 | 1 | 1 | 1
| 8026 | 1 | 1 | 1 | 1 | 1 | 0.33 | 0.054 | 0 | 0 | 0 | 1 | 1 | 1 | 1 | 1 | 1
| 8027 | 1 | 1 | 1 | 1 | 1 | 0.428 | 0.05 | 0 | 0 | 0 | 1 | 1 | 1 | 1 | 1 | 1
| 8028 | 1 | 1 | 1 | 1 | 1 | 0.481 | 0.053 | 0 | 0 | 0 | 1 | 1 | 1 | 1 | 1 | 1
| 8029 | 1 | 1 | 1 | 1 | 1 | 0.489 | 0.07 | 0 | 0 | 0 | 1 | 1 | 1 | 1 | 1 | 1
| 8030 | 1 | 1 | 1 | 1 | 1 | 0.459 | 0.096 | 0 | 0 | 0 | 1 | 1 | 1 | 1 | 1 | 1
| 8031 | 1 | 1 | 1 | 1 | 1 | 0.395 | 0.132 | 0 | 0 | 0 | 1 | 1 | 1 | 1 | 1 | 1
| 8032 | 1 | 1 | 1 | 1 | 1 | 0.268 | 0.167 | 0 | 0 | 0 | 1 | 1 | 1 | 1 | 1 | 1
| 8033 | 1 | 1 | 1 | 1 | 1 | 0.165 | 0.192 | 0 | 0 | 0 | 1 | 1 | 1 | 1 | 1 | 1
| 8034 | 1 | 1 | 1 | 1 | 1 | 0.06 | 0.181 | 0 | 0 | 0 | 1 | 1 | 1 | 1 | 1 | 1
| 8035 | 1 | 1 | 1 | 1 | 1 | 0 | 0.166 | 0 | 0 | 0 | 1 | 1 | 1 | 1 | 1 | 1
| 8036 | 1 | 1 | 1 | 1 | 1 | 0 | 0.155 | 0 | 0 | 0 | 1 | 1 | 1 | 1 | 1 | 1
| 8037 | 1 | 1 | 1 | 1 | 1 | 0 | 0.145 | 0 | 0 | 0 | 1 | 1 | 1 | 1 | 1 | 1
| 8038 | 1 | 1 | 1 | 1 | 1 | 0 | 0.133 | 0 | 0 | 0 | 1 | 1 | 1 | 1 | 1 | 1
| 8039 | 1 | 1 | 1 | 1 | 1 | 0 | 0.111 | 0 | 0 | 0 | 1 | 1 | 1 | 1 | 1 | 1
| 8040 | 1 | 1 | 1 | 1 | 1 | 0 | 0.096 | 0 | 0 | 0 | 1 | 1 | 1 | 1 | 1 | 1
| 8041 | 1 | 1 | 1 | 1 | 1 | 0 | 0.124 | 0 | 0 | 0 | 1 | 1 | 1 | 1 | 1 | 1
| 8042 | 1 | 1 | 1 | 1 | 1 | 0 | 0.148 | 0 | 0 | 0 | 1 | 1 | 1 | 1 | 1 | 1
| 8043 | 1 | 1 | 1 | 1 | 1 | 0 | 0.147 | 0 | 0 | 0 | 1 | 1 | 1 | 1 | 1 | 1
| 8044 | 1 | 1 | 1 | 1 | 1 | 0 | 0.134 | 0 | 0 | 0 | 1 | 1 | 1 | 1 | 1 | 1
| 8045 | 1 | 1 | 1 | 1 | 1 | 0 | 0.105 | 0 | 0 | 0 | 1 | 1 | 1 | 1 | 1 | 1
| 8046 | 1 | 1 | 1 | 1 | 1 | 0 | 0.097 | 0 | 0 | 0 | 1 | 1 | 1 | 1 | 1 | 1
| 8047 | 1 | 1 | 1 | 1 | 1 | 0.005 | 0.074 | 0 | 0 | 0 | 1 | 1 | 1 | 1 | 1 | 1
| 8048 | 1 | 1 | 1 | 1 | 1 | 0.084 | 0.052 | 0 | 0 | 0 | 1 | 1 | 1 | 1 | 1 | 1
| 8049 | 1 | 1 | 1 | 1 | 1 | 0.207 | 0.035 | 0 | 0 | 0 | 1 | 1 | 1 | 1 | 1 | 1
| 8050 | 1 | 1 | 1 | 1 | 1 | 0.332 | 0.019 | 0 | 0 | 0 | 1 | 1 | 1 | 1 | 1 | 1
| 8051 | 1 | 1 | 1 | 1 | 1 | 0.427 | 0.012 | 0 | 0 | 0 | 1 | 1 | 1 | 1 | 1 | 1
| 8052 | 1 | 1 | 1 | 1 | 1 | 0.486 | 0.013 | 0 | 0 | 0 | 1 | 1 | 1 | 1 | 1 | 1
| 8053 | 1 | 1 | 1 | 1 | 1 | 0.5 | 0.02 | 0 | 0 | 0 | 1 | 1 | 1 | 1 | 1 | 1
| 8054 | 1 | 1 | 1 | 1 | 1 | 0.472 | 0.036 | 0 | 0 | 0 | 1 | 1 | 1 | 1 | 1 | 1
| 8055 | 1 | 1 | 1 | 1 | 1 | 0.4 | 0.068 | 0 | 0 | 0 | 1 | 1 | 1 | 1 | 1 | 1
| 8056 | 1 | 1 | 1 | 1 | 1 | 0.292 | 0.142 | 0 | 0 | 0 | 1 | 1 | 1 | 1 | 1 | 1
| 8057 | 1 | 1 | 1 | 1 | 1 | 0.156 | 0.255 | 0 | 0 | 0 | 1 | 1 | 1 | 1 | 1 | 1
| 8058 | 1 | 1 | 1 | 1 | 1 | 0.058 | 0.355 | 0 | 0 | 0 | 1 | 1 | 1 | 1 | 1 | 1
| 8059 | 1 | 1 | 1 | 1 | 1 | 0 | 0.403 | 0 | 0 | 0 | 1 | 1 | 1 | 1 | 1 | 1
| 8060 | 1 | 1 | 1 | 1 | 1 | 0 | 0.374 | 0 | 0 | 0 | 1 | 1 | 1 | 1 | 1 | 1
| 8061 | 1 | 1 | 1 | 1 | 1 | 0 | 0.317 | 0 | 0 | 0 | 1 | 1 | 1 | 1 | 1 | 1
| 8062 | 1 | 1 | 1 | 1 | 1 | 0 | 0.255 | 0 | 0 | 0 | 1 | 1 | 1 | 1 | 1 | 1
| 8063 | 1 | 1 | 1 | 1 | 1 | 0 | 0.2 | 0 | 0 | 0 | 1 | 1 | 1 | 1 | 1 | 1
| 8064 | 1 | 1 | 1 | 1 | 1 | 0 | 0.178 | 0 | 0 | 0 | 1 | 1 | 1 | 1 | 1 | 1
| 8065 | 1 | 1 | 1 | 1 | 1 | 0 | 0.176 | 0 | 0 | 0 | 1 | 1 | 1 | 1 | 1 | 1
| 8066 | 1 | 1 | 1 | 1 | 1 | 0 | 0.177 | 0 | 0 | 0 | 1 | 1 | 1 | 1 | 1 | 1
| 8067 | 1 | 1 | 1 | 1 | 1 | 0 | 0.176 | 0 | 0 | 0 | 1 | 1 | 1 | 1 | 1 | 1
| 8068 | 1 | 1 | 1 | 1 | 1 | 0 | 0.16 | 0 | 0 | 0 | 1 | 1 | 1 | 1 | 1 | 1
| 8069 | 1 | 1 | 1 | 1 | 1 | 0 | 0.155 | 0 | 0 | 0 | 1 | 1 | 1 | 1 | 1 | 1
| 8070 | 1 | 1 | 1 | 1 | 1 | 0 | 0.248 | 0 | 0 | 0 | 1 | 1 | 1 | 1 | 1 | 1
| 8071 | 1 | 1 | 1 | 1 | 1 | 0.006 | 0.214 | 0 | 0 | 0 | 1 | 1 | 1 | 1 | 1 | 1
| 8072 | 1 | 1 | 1 | 1 | 1 | 0.084 | 0.147 | 0 | 0 | 0 | 1 | 1 | 1 | 1 | 1 | 1
| 8073 | 1 | 1 | 1 | 1 | 1 | 0.204 | 0.101 | 0 | 0 | 0 | 1 | 1 | 1 | 1 | 1 | 1
| 8074 | 1 | 1 | 1 | 1 | 1 | 0.325 | 0.07 | 0 | 0 | 0 | 1 | 1 | 1 | 1 | 1 | 1
| 8075 | 1 | 1 | 1 | 1 | 1 | 0.422 | 0.052 | 0 | 0 | 0 | 1 | 1 | 1 | 1 | 1 | 1
| 8076 | 1 | 1 | 1 | 1 | 1 | 0.487 | 0.047 | 0 | 0 | 0 | 1 | 1 | 1 | 1 | 1 | 1
| 8077 | 1 | 1 | 1 | 1 | 1 | 0.497 | 0.051 | 0 | 0 | 0 | 1 | 1 | 1 | 1 | 1 | 1
| 8078 | 1 | 1 | 1 | 1 | 1 | 0.467 | 0.067 | 0 | 0 | 0 | 1 | 1 | 1 | 1 | 1 | 1
| 8079 | 1 | 1 | 1 | 1 | 1 | 0.398 | 0.104 | 0 | 0 | 0 | 1 | 1 | 1 | 1 | 1 | 1
| 8080 | 1 | 1 | 1 | 1 | 1 | 0.289 | 0.184 | 0 | 0 | 0 | 1 | 1 | 1 | 1 | 1 | 1
| 8081 | 1 | 1 | 1 | 1 | 1 | 0.161 | 0.302 | 0 | 0 | 0 | 1 | 1 | 1 | 1 | 1 | 1
| 8082 | 1 | 1 | 1 | 1 | 1 | 0.06 | 0.382 | 0 | 0 | 0 | 1 | 1 | 1 | 1 | 1 | 1
| 8083 | 1 | 1 | 1 | 1 | 1 | 0 | 0.407 | 0 | 0 | 0 | 1 | 1 | 1 | 1 | 1 | 1
| 8084 | 1 | 1 | 1 | 1 | 1 | 0 | 0.33 | 0 | 0 | 0 | 1 | 1 | 1 | 1 | 1 | 1
| 8085 | 1 | 1 | 1 | 1 | 1 | 0 | 0.248 | 0 | 0 | 0 | 1 | 1 | 1 | 1 | 1 | 1
| 8086 | 1 | 1 | 1 | 1 | 1 | 0 | 0.212 | 0 | 0 | 0 | 1 | 1 | 1 | 1 | 1 | 1
| 8087 | 1 | 1 | 1 | 1 | 1 | 0 | 0.179 | 0 | 0 | 0 | 1 | 1 | 1 | 1 | 1 | 1
| 8088 | 1 | 1 | 1 | 1 | 1 | 0 | 0.156 | 0 | 0 | 0 | 1 | 1 | 1 | 1 | 1 | 1
| 8089 | 1 | 1 | 1 | 1 | 1 | 0 | 0.141 | 0 | 0 | 0 | 1 | 1 | 1 | 1 | 1 | 1
| 8090 | 1 | 1 | 1 | 1 | 1 | 0 | 0.135 | 0 | 0 | 0 | 1 | 1 | 1 | 1 | 1 | 1
| 8091 | 1 | 1 | 1 | 1 | 1 | 0 | 0.133 | 0 | 0 | 0 | 1 | 1 | 1 | 1 | 1 | 1
| 8092 | 1 | 1 | 1 | 1 | 1 | 0 | 0.128 | 0 | 0 | 0 | 1 | 1 | 1 | 1 | 1 | 1
| 8093 | 1 | 1 | 1 | 1 | 1 | 0 | 0.123 | 0 | 0 | 0 | 1 | 1 | 1 | 1 | 1 | 1
| 8094 | 1 | 1 | 1 | 1 | 1 | 0 | 0.167 | 0 | 0 | 0 | 1 | 1 | 1 | 1 | 1 | 1
| 8095 | 1 | 1 | 1 | 1 | 1 | 0.006 | 0.118 | 0 | 0 | 0 | 1 | 1 | 1 | 1 | 1 | 1
| 8096 | 1 | 1 | 1 | 1 | 1 | 0.071 | 0.066 | 0 | 0 | 0 | 1 | 1 | 1 | 1 | 1 | 1
| 8097 | 1 | 1 | 1 | 1 | 1 | 0.205 | 0.041 | 0 | 0 | 0 | 1 | 1 | 1 | 1 | 1 | 1
| 8098 | 1 | 1 | 1 | 1 | 1 | 0.336 | 0.024 | 0 | 0 | 0 | 1 | 1 | 1 | 1 | 1 | 1
| 8099 | 1 | 1 | 1 | 1 | 1 | 0.434 | 0.013 | 0 | 0 | 0 | 1 | 1 | 1 | 1 | 1 | 1
| 8100 | 1 | 1 | 1 | 1 | 1 | 0.49 | 0.012 | 0 | 0 | 0 | 1 | 1 | 1 | 1 | 1 | 1
| 8101 | 1 | 1 | 1 | 1 | 1 | 0.505 | 0.018 | 0 | 0 | 0 | 1 | 1 | 1 | 1 | 1 | 1
| 8102 | 1 | 1 | 1 | 1 | 1 | 0.474 | 0.035 | 0 | 0 | 0 | 1 | 1 | 1 | 1 | 1 | 1
| 8103 | 1 | 1 | 1 | 1 | 1 | 0.394 | 0.064 | 0 | 0 | 0 | 1 | 1 | 1 | 1 | 1 | 1
| 8104 | 1 | 1 | 1 | 1 | 1 | 0.28 | 0.126 | 0 | 0 | 0 | 1 | 1 | 1 | 1 | 1 | 1
| 8105 | 1 | 1 | 1 | 1 | 1 | 0.158 | 0.225 | 0 | 0 | 0 | 1 | 1 | 1 | 1 | 1 | 1
| 8106 | 1 | 1 | 1 | 1 | 1 | 0.059 | 0.32 | 0 | 0 | 0 | 1 | 1 | 1 | 1 | 1 | 1
| 8107 | 1 | 1 | 1 | 1 | 1 | 0 | 0.358 | 0 | 0 | 0 | 1 | 1 | 1 | 1 | 1 | 1
| 8108 | 1 | 1 | 1 | 1 | 1 | 0 | 0.35 | 0 | 0 | 0 | 1 | 1 | 1 | 1 | 1 | 1
| 8109 | 1 | 1 | 1 | 1 | 1 | 0 | 0.32 | 0 | 0 | 0 | 1 | 1 | 1 | 1 | 1 | 1
| 8110 | 1 | 1 | 1 | 1 | 1 | 0 | 0.264 | 0 | 0 | 0 | 1 | 1 | 1 | 1 | 1 | 1
| 8111 | 1 | 1 | 1 | 1 | 1 | 0 | 0.2 | 0 | 0 | 0 | 1 | 1 | 1 | 1 | 1 | 1
| 8112 | 1 | 1 | 1 | 1 | 1 | 0 | 0.158 | 0 | 0 | 0 | 1 | 1 | 1 | 1 | 1 | 1
| 8113 | 1 | 1 | 1 | 1 | 1 | 0 | 0.132 | 0 | 0 | 0 | 1 | 1 | 1 | 1 | 1 | 1
| 8114 | 1 | 1 | 1 | 1 | 1 | 0 | 0.118 | 0 | 0 | 0 | 1 | 1 | 1 | 1 | 1 | 1
| 8115 | 1 | 1 | 1 | 1 | 1 | 0 | 0.119 | 0 | 0 | 0 | 1 | 1 | 1 | 1 | 1 | 1
| 8116 | 1 | 1 | 1 | 1 | 1 | 0 | 0.135 | 0 | 0 | 0 | 1 | 1 | 1 | 1 | 1 | 1
| 8117 | 1 | 1 | 1 | 1 | 1 | 0 | 0.132 | 0 | 0 | 0 | 1 | 1 | 1 | 1 | 1 | 1
| 8118 | 1 | 1 | 1 | 1 | 1 | 0 | 0.163 | 0 | 0 | 0 | 1 | 1 | 1 | 1 | 1 | 1
| 8119 | 1 | 1 | 1 | 1 | 1 | 0.007 | 0.149 | 0 | 0 | 0 | 1 | 1 | 1 | 1 | 1 | 1
| 8120 | 1 | 1 | 1 | 1 | 1 | 0.089 | 0.119 | 0 | 0 | 0 | 1 | 1 | 1 | 1 | 1 | 1
| 8121 | 1 | 1 | 1 | 1 | 1 | 0.212 | 0.092 | 0 | 0 | 0 | 1 | 1 | 1 | 1 | 1 | 1
| 8122 | 1 | 1 | 1 | 1 | 1 | 0.323 | 0.067 | 0 | 0 | 0 | 1 | 1 | 1 | 1 | 1 | 1
| 8123 | 1 | 1 | 1 | 1 | 1 | 0.404 | 0.038 | 0 | 0 | 0 | 1 | 1 | 1 | 1 | 1 | 1
| 8124 | 1 | 1 | 1 | 1 | 1 | 0.45 | 0.02 | 0 | 0 | 0 | 1 | 1 | 1 | 1 | 1 | 1
| 8125 | 1 | 1 | 1 | 1 | 1 | 0.447 | 0.018 | 0 | 0 | 0 | 1 | 1 | 1 | 1 | 1 | 1
| 8126 | 1 | 1 | 1 | 1 | 1 | 0.404 | 0.03 | 0 | 0 | 0 | 1 | 1 | 1 | 1 | 1 | 1
| 8127 | 1 | 1 | 1 | 1 | 1 | 0.327 | 0.054 | 0 | 0 | 0 | 1 | 1 | 1 | 1 | 1 | 1
| 8128 | 1 | 1 | 1 | 1 | 1 | 0.224 | 0.11 | 0 | 0 | 0 | 1 | 1 | 1 | 1 | 1 | 1
| 8129 | 1 | 1 | 1 | 1 | 1 | 0.128 | 0.181 | 0 | 0 | 0 | 1 | 1 | 1 | 1 | 1 | 1
| 8130 | 1 | 1 | 1 | 1 | 1 | 0.044 | 0.233 | 0 | 0 | 0 | 1 | 1 | 1 | 1 | 1 | 1
| 8131 | 1 | 1 | 1 | 1 | 1 | 0 | 0.246 | 0 | 0 | 0 | 1 | 1 | 1 | 1 | 1 | 1
| 8132 | 1 | 1 | 1 | 1 | 1 | 0 | 0.233 | 0 | 0 | 0 | 1 | 1 | 1 | 1 | 1 | 1
| 8133 | 1 | 1 | 1 | 1 | 1 | 0 | 0.214 | 0 | 0 | 0 | 1 | 1 | 1 | 1 | 1 | 1
| 8134 | 1 | 1 | 1 | 1 | 1 | 0 | 0.188 | 0 | 0 | 0 | 1 | 1 | 1 | 1 | 1 | 1
| 8135 | 1 | 1 | 1 | 1 | 1 | 0 | 0.146 | 0 | 0 | 0 | 1 | 1 | 1 | 1 | 1 | 1
| 8136 | 1 | 1 | 1 | 1 | 1 | 0 | 0.128 | 0 | 0 | 0 | 1 | 1 | 1 | 1 | 1 | 1
| 8137 | 1 | 1 | 1 | 1 | 1 | 0 | 0.128 | 0 | 0 | 0 | 1 | 1 | 1 | 1 | 1 | 1
| 8138 | 1 | 1 | 1 | 1 | 1 | 0 | 0.136 | 0 | 0 | 0 | 1 | 1 | 1 | 1 | 1 | 1
| 8139 | 1 | 1 | 1 | 1 | 1 | 0 | 0.161 | 0 | 0 | 0 | 1 | 1 | 1 | 1 | 1 | 1
| 8140 | 1 | 1 | 1 | 1 | 1 | 0 | 0.17 | 0 | 0 | 0 | 1 | 1 | 1 | 1 | 1 | 1
| 8141 | 1 | 1 | 1 | 1 | 1 | 0 | 0.133 | 0 | 0 | 0 | 1 | 1 | 1 | 1 | 1 | 1
| 8142 | 1 | 1 | 1 | 1 | 1 | 0 | 0.183 | 0 | 0 | 0 | 1 | 1 | 1 | 1 | 1 | 1
| 8143 | 1 | 1 | 1 | 1 | 1 | 0.004 | 0.136 | 0 | 0 | 0 | 1 | 1 | 1 | 1 | 1 | 1
| 8144 | 1 | 1 | 1 | 1 | 1 | 0.084 | 0.065 | 0 | 0 | 0 | 1 | 1 | 1 | 1 | 1 | 1
| 8145 | 1 | 1 | 1 | 1 | 1 | 0.203 | 0.023 | 0 | 0 | 0 | 1 | 1 | 1 | 1 | 1 | 1
| 8146 | 1 | 1 | 1 | 1 | 1 | 0.315 | 0.003 | 0 | 0 | 0 | 1 | 1 | 1 | 1 | 1 | 1
| 8147 | 1 | 1 | 1 | 1 | 1 | 0.388 | 0 | 0 | 0 | 0 | 1 | 1 | 1 | 1 | 1 | 1
| 8148 | 1 | 1 | 1 | 1 | 1 | 0.433 | 0 | 0 | 0 | 0 | 1 | 1 | 1 | 1 | 1 | 1
| 8149 | 1 | 1 | 1 | 1 | 1 | 0.439 | 0 | 0 | 0 | 0 | 1 | 1 | 1 | 1 | 1 | 1
| 8150 | 1 | 1 | 1 | 1 | 1 | 0.423 | 0.003 | 0 | 0 | 0 | 1 | 1 | 1 | 1 | 1 | 1
| 8151 | 1 | 1 | 1 | 1 | 1 | 0.356 | 0.026 | 0 | 0 | 0 | 1 | 1 | 1 | 1 | 1 | 1
| 8152 | 1 | 1 | 1 | 1 | 1 | 0.271 | 0.065 | 0 | 0 | 0 | 1 | 1 | 1 | 1 | 1 | 1
| 8153 | 1 | 1 | 1 | 1 | 1 | 0.163 | 0.099 | 0 | 0 | 0 | 1 | 1 | 1 | 1 | 1 | 1
| 8154 | 1 | 1 | 1 | 1 | 1 | 0.054 | 0.112 | 0 | 0 | 0 | 1 | 1 | 1 | 1 | 1 | 1
| 8155 | 1 | 1 | 1 | 1 | 1 | 0 | 0.089 | 0 | 0 | 0 | 1 | 1 | 1 | 1 | 1 | 1
| 8156 | 1 | 1 | 1 | 1 | 1 | 0 | 0.053 | 0 | 0 | 0 | 1 | 1 | 1 | 1 | 1 | 1
| 8157 | 1 | 1 | 1 | 1 | 1 | 0 | 0.026 | 0 | 0 | 0 | 1 | 1 | 1 | 1 | 1 | 1
| 8158 | 1 | 1 | 1 | 1 | 1 | 0 | 0.014 | 0 | 0 | 0 | 1 | 1 | 1 | 1 | 1 | 1
| 8159 | 1 | 1 | 1 | 1 | 1 | 0 | 0.008 | 0 | 0 | 0 | 1 | 1 | 1 | 1 | 1 | 1
| 8160 | 1 | 1 | 1 | 1 | 1 | 0 | 0.001 | 0 | 0 | 0 | 1 | 1 | 1 | 1 | 1 | 1
| 8161 | 1 | 1 | 1 | 1 | 1 | 0 | 0 | 0 | 0 | 0 | 1 | 1 | 1 | 1 | 1 | 1
| 8162 | 1 | 1 | 1 | 1 | 1 | 0 | 0 | 0 | 0 | 0 | 1 | 1 | 1 | 1 | 1 | 1
| 8163 | 1 | 1 | 1 | 1 | 1 | 0 | 0.004 | 0 | 0 | 0 | 1 | 1 | 1 | 1 | 1 | 1
| 8164 | 1 | 1 | 1 | 1 | 1 | 0 | 0.011 | 0 | 0 | 0 | 1 | 1 | 1 | 1 | 1 | 1
| 8165 | 1 | 1 | 1 | 1 | 1 | 0 | 0.003 | 0 | 0 | 0 | 1 | 1 | 1 | 1 | 1 | 1
| 8166 | 1 | 1 | 1 | 1 | 1 | 0 | 0 | 0 | 0 | 0 | 1 | 1 | 1 | 1 | 1 | 1
| 8167 | 1 | 1 | 1 | 1 | 1 | 0.003 | 0 | 0 | 0 | 0 | 1 | 1 | 1 | 1 | 1 | 1
| 8168 | 1 | 1 | 1 | 1 | 1 | 0.071 | 0 | 0 | 0 | 0 | 1 | 1 | 1 | 1 | 1 | 1
| 8169 | 1 | 1 | 1 | 1 | 1 | 0.175 | 0.001 | 0 | 0 | 0 | 1 | 1 | 1 | 1 | 1 | 1
| 8170 | 1 | 1 | 1 | 1 | 1 | 0.275 | 0 | 0 | 0 | 0 | 1 | 1 | 1 | 1 | 1 | 1
| 8171 | 1 | 1 | 1 | 1 | 1 | 0.388 | 0 | 0 | 0 | 0 | 1 | 1 | 1 | 1 | 1 | 1
| 8172 | 1 | 1 | 1 | 1 | 1 | 0.43 | 0 | 0 | 0 | 0 | 1 | 1 | 1 | 1 | 1 | 1
| 8173 | 1 | 1 | 1 | 1 | 1 | 0.432 | 0.008 | 0 | 0 | 0 | 1 | 1 | 1 | 1 | 1 | 1
| 8174 | 1 | 1 | 1 | 1 | 1 | 0.405 | 0.029 | 0 | 0 | 0 | 1 | 1 | 1 | 1 | 1 | 1
| 8175 | 1 | 1 | 1 | 1 | 1 | 0.345 | 0.058 | 0 | 0 | 0 | 1 | 1 | 1 | 1 | 1 | 1
| 8176 | 1 | 1 | 1 | 1 | 1 | 0.255 | 0.093 | 0 | 0 | 0 | 1 | 1 | 1 | 1 | 1 | 1
| 8177 | 1 | 1 | 1 | 1 | 1 | 0.151 | 0.116 | 0 | 0 | 0 | 1 | 1 | 1 | 1 | 1 | 1
| 8178 | 1 | 1 | 1 | 1 | 1 | 0.055 | 0.108 | 0 | 0 | 0 | 1 | 1 | 1 | 1 | 1 | 1
| 8179 | 1 | 1 | 1 | 1 | 1 | 0 | 0.081 | 0 | 0 | 0 | 1 | 1 | 1 | 1 | 1 | 1
| 8180 | 1 | 1 | 1 | 1 | 1 | 0 | 0.051 | 0 | 0 | 0 | 1 | 1 | 1 | 1 | 1 | 1
| 8181 | 1 | 1 | 1 | 1 | 1 | 0 | 0.027 | 0 | 0 | 0 | 1 | 1 | 1 | 1 | 1 | 1
| 8182 | 1 | 1 | 1 | 1 | 1 | 0 | 0.009 | 0 | 0 | 0 | 1 | 1 | 1 | 1 | 1 | 1
| 8183 | 1 | 1 | 1 | 1 | 1 | 0 | 0.002 | 0 | 0 | 0 | 1 | 1 | 1 | 1 | 1 | 1
| 8184 | 1 | 1 | 1 | 1 | 1 | 0 | 0 | 0 | 0 | 0 | 1 | 1 | 1 | 1 | 1 | 1
| 8185 | 1 | 1 | 1 | 1 | 1 | 0 | 0 | 0 | 0 | 0 | 1 | 1 | 1 | 1 | 1 | 1
| 8186 | 1 | 1 | 1 | 1 | 1 | 0 | 0 | 0 | 0 | 0 | 1 | 1 | 1 | 1 | 1 | 1
| 8187 | 1 | 1 | 1 | 1 | 1 | 0 | 0.003 | 0 | 0 | 0 | 1 | 1 | 1 | 1 | 1 | 1
| 8188 | 1 | 1 | 1 | 1 | 1 | 0 | 0.031 | 0 | 0 | 0 | 1 | 1 | 1 | 1 | 1 | 1
| 8189 | 1 | 1 | 1 | 1 | 1 | 0 | 0.029 | 0 | 0 | 0 | 1 | 1 | 1 | 1 | 1 | 1
| 8190 | 1 | 1 | 1 | 1 | 1 | 0 | 0.005 | 0 | 0 | 0 | 1 | 1 | 1 | 1 | 1 | 1
| 8191 | 1 | 1 | 1 | 1 | 1 | 0.005 | 0 | 0 | 0 | 0 | 1 | 1 | 1 | 1 | 1 | 1
| 8192 | 1 | 1 | 1 | 1 | 1 | 0.079 | 0 | 0 | 0 | 0 | 1 | 1 | 1 | 1 | 1 | 1
| 8193 | 1 | 1 | 1 | 1 | 1 | 0.188 | 0.001 | 0 | 0 | 0 | 1 | 1 | 1 | 1 | 1 | 1
| 8194 | 1 | 1 | 1 | 1 | 1 | 0.3 | 0.008 | 0 | 0 | 0 | 1 | 1 | 1 | 1 | 1 | 1
| 8195 | 1 | 1 | 1 | 1 | 1 | 0.391 | 0.021 | 0 | 0 | 0 | 1 | 1 | 1 | 1 | 1 | 1
| 8196 | 1 | 1 | 1 | 1 | 1 | 0.452 | 0.039 | 0 | 0 | 0 | 1 | 1 | 1 | 1 | 1 | 1
| 8197 | 1 | 1 | 1 | 1 | 1 | 0.458 | 0.053 | 0 | 0 | 0 | 1 | 1 | 1 | 1 | 1 | 1
| 8198 | 1 | 1 | 1 | 1 | 1 | 0.423 | 0.068 | 0 | 0 | 0 | 1 | 1 | 1 | 1 | 1 | 1
| 8199 | 1 | 1 | 1 | 1 | 1 | 0.358 | 0.084 | 0 | 0 | 0 | 1 | 1 | 1 | 1 | 1 | 1
| 8200 | 1 | 1 | 1 | 1 | 1 | 0.26 | 0.117 | 0 | 0 | 0 | 1 | 1 | 1 | 1 | 1 | 1
| 8201 | 1 | 1 | 1 | 1 | 1 | 0.145 | 0.155 | 0 | 0 | 0 | 1 | 1 | 1 | 1 | 1 | 1
| 8202 | 1 | 1 | 1 | 1 | 1 | 0.05 | 0.155 | 0 | 0 | 0 | 1 | 1 | 1 | 1 | 1 | 1
| 8203 | 1 | 1 | 1 | 1 | 1 | 0 | 0.127 | 0 | 0 | 0 | 1 | 1 | 1 | 1 | 1 | 1
| 8204 | 1 | 1 | 1 | 1 | 1 | 0 | 0.101 | 0 | 0 | 0 | 1 | 1 | 1 | 1 | 1 | 1
| 8205 | 1 | 1 | 1 | 1 | 1 | 0 | 0.084 | 0 | 0 | 0 | 1 | 1 | 1 | 1 | 1 | 1
| 8206 | 1 | 1 | 1 | 1 | 1 | 0 | 0.08 | 0 | 0 | 0 | 1 | 1 | 1 | 1 | 1 | 1
| 8207 | 1 | 1 | 1 | 1 | 1 | 0 | 0.08 | 0 | 0 | 0 | 1 | 1 | 1 | 1 | 1 | 1
| 8208 | 1 | 1 | 1 | 1 | 1 | 0 | 0.071 | 0 | 0 | 0 | 1 | 1 | 1 | 1 | 1 | 1
| 8209 | 1 | 1 | 1 | 1 | 1 | 0 | 0.064 | 0 | 0 | 0 | 1 | 1 | 1 | 1 | 1 | 1
| 8210 | 1 | 1 | 1 | 1 | 1 | 0 | 0.073 | 0 | 0 | 0 | 1 | 1 | 1 | 1 | 1 | 1
| 8211 | 1 | 1 | 1 | 1 | 1 | 0 | 0.112 | 0 | 0 | 0 | 1 | 1 | 1 | 1 | 1 | 1
| 8212 | 1 | 1 | 1 | 1 | 1 | 0 | 0.1 | 0 | 0 | 0 | 1 | 1 | 1 | 1 | 1 | 1
| 8213 | 1 | 1 | 1 | 1 | 1 | 0 | 0.074 | 0 | 0 | 0 | 1 | 1 | 1 | 1 | 1 | 1
| 8214 | 1 | 1 | 1 | 1 | 1 | 0 | 0.14 | 0 | 0 | 0 | 1 | 1 | 1 | 1 | 1 | 1
| 8215 | 1 | 1 | 1 | 1 | 1 | 0.002 | 0.164 | 0 | 0 | 0 | 1 | 1 | 1 | 1 | 1 | 1
| 8216 | 1 | 1 | 1 | 1 | 1 | 0.057 | 0.14 | 0 | 0 | 0 | 1 | 1 | 1 | 1 | 1 | 1
| 8217 | 1 | 1 | 1 | 1 | 1 | 0.163 | 0.122 | 0 | 0 | 0 | 1 | 1 | 1 | 1 | 1 | 1
| 8218 | 1 | 1 | 1 | 1 | 1 | 0.286 | 0.113 | 0 | 0 | 0 | 1 | 1 | 1 | 1 | 1 | 1
| 8219 | 1 | 1 | 1 | 1 | 1 | 0.374 | 0.117 | 0 | 0 | 0 | 1 | 1 | 1 | 1 | 1 | 1
| 8220 | 1 | 1 | 1 | 1 | 1 | 0.448 | 0.145 | 0 | 0 | 0 | 1 | 1 | 1 | 1 | 1 | 1
| 8221 | 1 | 1 | 1 | 1 | 1 | 0.464 | 0.183 | 0 | 0 | 0 | 1 | 1 | 1 | 1 | 1 | 1
| 8222 | 1 | 1 | 1 | 1 | 1 | 0.441 | 0.194 | 0 | 0 | 0 | 1 | 1 | 1 | 1 | 1 | 1
| 8223 | 1 | 1 | 1 | 1 | 1 | 0.365 | 0.17 | 0 | 0 | 0 | 1 | 1 | 1 | 1 | 1 | 1
| 8224 | 1 | 1 | 1 | 1 | 1 | 0.225 | 0.17 | 0 | 0 | 0 | 1 | 1 | 1 | 1 | 1 | 1
| 8225 | 1 | 1 | 1 | 1 | 1 | 0.123 | 0.17 | 0 | 0 | 0 | 1 | 1 | 1 | 1 | 1 | 1
| 8226 | 1 | 1 | 1 | 1 | 1 | 0.038 | 0.148 | 0 | 0 | 0 | 1 | 1 | 1 | 1 | 1 | 1
| 8227 | 1 | 1 | 1 | 1 | 1 | 0 | 0.123 | 0 | 0 | 0 | 1 | 1 | 1 | 1 | 1 | 1
| 8228 | 1 | 1 | 1 | 1 | 1 | 0 | 0.106 | 0 | 0 | 0 | 1 | 1 | 1 | 1 | 1 | 1
| 8229 | 1 | 1 | 1 | 1 | 1 | 0 | 0.101 | 0 | 0 | 0 | 1 | 1 | 1 | 1 | 1 | 1
| 8230 | 1 | 1 | 1 | 1 | 1 | 0 | 0.085 | 0 | 0 | 0 | 1 | 1 | 1 | 1 | 1 | 1
| 8231 | 1 | 1 | 1 | 1 | 1 | 0 | 0.062 | 0 | 0 | 0 | 1 | 1 | 1 | 1 | 1 | 1
| 8232 | 1 | 1 | 1 | 1 | 1 | 0 | 0.049 | 0 | 0 | 0 | 1 | 1 | 1 | 1 | 1 | 1
| 8233 | 1 | 1 | 1 | 1 | 1 | 0 | 0.038 | 0 | 0 | 0 | 1 | 1 | 1 | 1 | 1 | 1
| 8234 | 1 | 1 | 1 | 1 | 1 | 0 | 0.013 | 0 | 0 | 0 | 1 | 1 | 1 | 1 | 1 | 1
| 8235 | 1 | 1 | 1 | 1 | 1 | 0 | 0.001 | 0 | 0 | 0 | 1 | 1 | 1 | 1 | 1 | 1
| 8236 | 1 | 1 | 1 | 1 | 1 | 0 | 0 | 0 | 0 | 0 | 1 | 1 | 1 | 1 | 1 | 1
| 8237 | 1 | 1 | 1 | 1 | 1 | 0 | 0.005 | 0 | 0 | 0 | 1 | 1 | 1 | 1 | 1 | 1
| 8238 | 1 | 1 | 1 | 1 | 1 | 0 | 0.039 | 0 | 0 | 0 | 1 | 1 | 1 | 1 | 1 | 1
| 8239 | 1 | 1 | 1 | 1 | 1 | 0.006 | 0.049 | 0 | 0 | 0 | 1 | 1 | 1 | 1 | 1 | 1
| 8240 | 1 | 1 | 1 | 1 | 1 | 0.081 | 0.046 | 0 | 0 | 0 | 1 | 1 | 1 | 1 | 1 | 1
| 8241 | 1 | 1 | 1 | 1 | 1 | 0.201 | 0.045 | 0 | 0 | 0 | 1 | 1 | 1 | 1 | 1 | 1
| 8242 | 1 | 1 | 1 | 1 | 1 | 0.321 | 0.056 | 0 | 0 | 0 | 1 | 1 | 1 | 1 | 1 | 1
| 8243 | 1 | 1 | 1 | 1 | 1 | 0.411 | 0.077 | 0 | 0 | 0 | 1 | 1 | 1 | 1 | 1 | 1
| 8244 | 1 | 1 | 1 | 1 | 1 | 0.462 | 0.1 | 0 | 0 | 0 | 1 | 1 | 1 | 1 | 1 | 1
| 8245 | 1 | 1 | 1 | 1 | 1 | 0.466 | 0.116 | 0 | 0 | 0 | 1 | 1 | 1 | 1 | 1 | 1
| 8246 | 1 | 1 | 1 | 1 | 1 | 0.439 | 0.138 | 0 | 0 | 0 | 1 | 1 | 1 | 1 | 1 | 1
| 8247 | 1 | 1 | 1 | 1 | 1 | 0.375 | 0.155 | 0 | 0 | 0 | 1 | 1 | 1 | 1 | 1 | 1
| 8248 | 1 | 1 | 1 | 1 | 1 | 0.278 | 0.13 | 0 | 0 | 0 | 1 | 1 | 1 | 1 | 1 | 1
| 8249 | 1 | 1 | 1 | 1 | 1 | 0.165 | 0.102 | 0 | 0 | 0 | 1 | 1 | 1 | 1 | 1 | 1
| 8250 | 1 | 1 | 1 | 1 | 1 | 0.062 | 0.082 | 0 | 0 | 0 | 1 | 1 | 1 | 1 | 1 | 1
| 8251 | 1 | 1 | 1 | 1 | 1 | 0 | 0.066 | 0 | 0 | 0 | 1 | 1 | 1 | 1 | 1 | 1
| 8252 | 1 | 1 | 1 | 1 | 1 | 0 | 0.05 | 0 | 0 | 0 | 1 | 1 | 1 | 1 | 1 | 1
| 8253 | 1 | 1 | 1 | 1 | 1 | 0 | 0.042 | 0 | 0 | 0 | 1 | 1 | 1 | 1 | 1 | 1
| 8254 | 1 | 1 | 1 | 1 | 1 | 0 | 0.045 | 0 | 0 | 0 | 1 | 1 | 1 | 1 | 1 | 1
| 8255 | 1 | 1 | 1 | 1 | 1 | 0 | 0.054 | 0 | 0 | 0 | 1 | 1 | 1 | 1 | 1 | 1
| 8256 | 1 | 1 | 1 | 1 | 1 | 0 | 0.073 | 0 | 0 | 0 | 1 | 1 | 1 | 1 | 1 | 1
| 8257 | 1 | 1 | 1 | 1 | 1 | 0 | 0.071 | 0 | 0 | 0 | 1 | 1 | 1 | 1 | 1 | 1
| 8258 | 1 | 1 | 1 | 1 | 1 | 0 | 0.05 | 0 | 0 | 0 | 1 | 1 | 1 | 1 | 1 | 1
| 8259 | 1 | 1 | 1 | 1 | 1 | 0 | 0.041 | 0 | 0 | 0 | 1 | 1 | 1 | 1 | 1 | 1
| 8260 | 1 | 1 | 1 | 1 | 1 | 0 | 0.035 | 0 | 0 | 0 | 1 | 1 | 1 | 1 | 1 | 1
| 8261 | 1 | 1 | 1 | 1 | 1 | 0 | 0.023 | 0 | 0 | 0 | 1 | 1 | 1 | 1 | 1 | 1
| 8262 | 1 | 1 | 1 | 1 | 1 | 0 | 0.047 | 0 | 0 | 0 | 1 | 1 | 1 | 1 | 1 | 1
| 8263 | 1 | 1 | 1 | 1 | 1 | 0.005 | 0.062 | 0 | 0 | 0 | 1 | 1 | 1 | 1 | 1 | 1
| 8264 | 1 | 1 | 1 | 1 | 1 | 0.081 | 0.067 | 0 | 0 | 0 | 1 | 1 | 1 | 1 | 1 | 1
| 8265 | 1 | 1 | 1 | 1 | 1 | 0.201 | 0.066 | 0 | 0 | 0 | 1 | 1 | 1 | 1 | 1 | 1
| 8266 | 1 | 1 | 1 | 1 | 1 | 0.314 | 0.06 | 0 | 0 | 0 | 1 | 1 | 1 | 1 | 1 | 1
| 8267 | 1 | 1 | 1 | 1 | 1 | 0.386 | 0.062 | 0 | 0 | 0 | 1 | 1 | 1 | 1 | 1 | 1
| 8268 | 1 | 1 | 1 | 1 | 1 | 0.426 | 0.073 | 0 | 0 | 0 | 1 | 1 | 1 | 1 | 1 | 1
| 8269 | 1 | 1 | 1 | 1 | 1 | 0.44 | 0.076 | 0 | 0 | 0 | 1 | 1 | 1 | 1 | 1 | 1
| 8270 | 1 | 1 | 1 | 1 | 1 | 0.4 | 0.065 | 0 | 0 | 0 | 1 | 1 | 1 | 1 | 1 | 1
| 8271 | 1 | 1 | 1 | 1 | 1 | 0.309 | 0.057 | 0 | 0 | 0 | 1 | 1 | 1 | 1 | 1 | 1
| 8272 | 1 | 1 | 1 | 1 | 1 | 0.215 | 0.048 | 0 | 0 | 0 | 1 | 1 | 1 | 1 | 1 | 1
| 8273 | 1 | 1 | 1 | 1 | 1 | 0.132 | 0.034 | 0 | 0 | 0 | 1 | 1 | 1 | 1 | 1 | 1
| 8274 | 1 | 1 | 1 | 1 | 1 | 0.048 | 0.016 | 0 | 0 | 0 | 1 | 1 | 1 | 1 | 1 | 1
| 8275 | 1 | 1 | 1 | 1 | 1 | 0 | 0.004 | 0 | 0 | 0 | 1 | 1 | 1 | 1 | 1 | 1
| 8276 | 1 | 1 | 1 | 1 | 1 | 0 | 0.001 | 0 | 0 | 0 | 1 | 1 | 1 | 1 | 1 | 1
| 8277 | 1 | 1 | 1 | 1 | 1 | 0 | 0 | 0 | 0 | 0 | 1 | 1 | 1 | 1 | 1 | 1
| 8278 | 1 | 1 | 1 | 1 | 1 | 0 | 0.001 | 0 | 0 | 0 | 1 | 1 | 1 | 1 | 1 | 1
| 8279 | 1 | 1 | 1 | 1 | 1 | 0 | 0.008 | 0 | 0 | 0 | 1 | 1 | 1 | 1 | 1 | 1
| 8280 | 1 | 1 | 1 | 1 | 1 | 0 | 0.024 | 0 | 0 | 0 | 1 | 1 | 1 | 1 | 1 | 1
| 8281 | 1 | 1 | 1 | 1 | 1 | 0 | 0.032 | 0 | 0 | 0 | 1 | 1 | 1 | 1 | 1 | 1
| 8282 | 1 | 1 | 1 | 1 | 1 | 0 | 0.027 | 0 | 0 | 0 | 1 | 1 | 1 | 1 | 1 | 1
| 8283 | 1 | 1 | 1 | 1 | 1 | 0 | 0.015 | 0 | 0 | 0 | 1 | 1 | 1 | 1 | 1 | 1
| 8284 | 1 | 1 | 1 | 1 | 1 | 0 | 0.006 | 0 | 0 | 0 | 1 | 1 | 1 | 1 | 1 | 1
| 8285 | 1 | 1 | 1 | 1 | 1 | 0 | 0 | 0 | 0 | 0 | 1 | 1 | 1 | 1 | 1 | 1
| 8286 | 1 | 1 | 1 | 1 | 1 | 0 | 0 | 0 | 0 | 0 | 1 | 1 | 1 | 1 | 1 | 1
| 8287 | 1 | 1 | 1 | 1 | 1 | 0.008 | 0.002 | 0 | 0 | 0 | 1 | 1 | 1 | 1 | 1 | 1
| 8288 | 1 | 1 | 1 | 1 | 1 | 0.089 | 0.002 | 0 | 0 | 0 | 1 | 1 | 1 | 1 | 1 | 1
| 8289 | 1 | 1 | 1 | 1 | 1 | 0.197 | 0.002 | 0 | 0 | 0 | 1 | 1 | 1 | 1 | 1 | 1
| 8290 | 1 | 1 | 1 | 1 | 1 | 0.261 | 0.002 | 0 | 0 | 0 | 1 | 1 | 1 | 1 | 1 | 1
| 8291 | 1 | 1 | 1 | 1 | 1 | 0.291 | 0.002 | 0 | 0 | 0 | 1 | 1 | 1 | 1 | 1 | 1
| 8292 | 1 | 1 | 1 | 1 | 1 | 0.315 | 0.002 | 0 | 0 | 0 | 1 | 1 | 1 | 1 | 1 | 1
| 8293 | 1 | 1 | 1 | 1 | 1 | 0.318 | 0.002 | 0 | 0 | 0 | 1 | 1 | 1 | 1 | 1 | 1
| 8294 | 1 | 1 | 1 | 1 | 1 | 0.313 | 0.005 | 0 | 0 | 0 | 1 | 1 | 1 | 1 | 1 | 1
| 8295 | 1 | 1 | 1 | 1 | 1 | 0.311 | 0.013 | 0 | 0 | 0 | 1 | 1 | 1 | 1 | 1 | 1
| 8296 | 1 | 1 | 1 | 1 | 1 | 0.259 | 0.03 | 0 | 0 | 0 | 1 | 1 | 1 | 1 | 1 | 1
| 8297 | 1 | 1 | 1 | 1 | 1 | 0.172 | 0.054 | 0 | 0 | 0 | 1 | 1 | 1 | 1 | 1 | 1
| 8298 | 1 | 1 | 1 | 1 | 1 | 0.068 | 0.073 | 0 | 0 | 0 | 1 | 1 | 1 | 1 | 1 | 1
| 8299 | 1 | 1 | 1 | 1 | 1 | 0.001 | 0.073 | 0 | 0 | 0 | 1 | 1 | 1 | 1 | 1 | 1
| 8300 | 1 | 1 | 1 | 1 | 1 | 0 | 0.056 | 0 | 0 | 0 | 1 | 1 | 1 | 1 | 1 | 1
| 8301 | 1 | 1 | 1 | 1 | 1 | 0 | 0.036 | 0 | 0 | 0 | 1 | 1 | 1 | 1 | 1 | 1
| 8302 | 1 | 1 | 1 | 1 | 1 | 0 | 0.017 | 0 | 0 | 0 | 1 | 1 | 1 | 1 | 1 | 1
| 8303 | 1 | 1 | 1 | 1 | 1 | 0 | 0.005 | 0 | 0 | 0 | 1 | 1 | 1 | 1 | 1 | 1
| 8304 | 1 | 1 | 1 | 1 | 1 | 0 | 0.001 | 0 | 0 | 0 | 1 | 1 | 1 | 1 | 1 | 1
| 8305 | 1 | 1 | 1 | 1 | 1 | 0 | 0.001 | 0 | 0 | 0 | 1 | 1 | 1 | 1 | 1 | 1
| 8306 | 1 | 1 | 1 | 1 | 1 | 0 | 0.001 | 0 | 0 | 0 | 1 | 1 | 1 | 1 | 1 | 1
| 8307 | 1 | 1 | 1 | 1 | 1 | 0 | 0.001 | 0 | 0 | 0 | 1 | 1 | 1 | 1 | 1 | 1
| 8308 | 1 | 1 | 1 | 1 | 1 | 0 | 0.001 | 0 | 0 | 0 | 1 | 1 | 1 | 1 | 1 | 1
| 8309 | 1 | 1 | 1 | 1 | 1 | 0 | 0 | 0 | 0 | 0 | 1 | 1 | 1 | 1 | 1 | 1
| 8310 | 1 | 1 | 1 | 1 | 1 | 0 | 0.001 | 0 | 0 | 0 | 1 | 1 | 1 | 1 | 1 | 1
| 8311 | 1 | 1 | 1 | 1 | 1 | 0.007 | 0 | 0 | 0 | 0 | 1 | 1 | 1 | 1 | 1 | 1
| 8312 | 1 | 1 | 1 | 1 | 1 | 0.078 | 0 | 0 | 0 | 0 | 1 | 1 | 1 | 1 | 1 | 1
| 8313 | 1 | 1 | 1 | 1 | 1 | 0.203 | 0.001 | 0 | 0 | 0 | 1 | 1 | 1 | 1 | 1 | 1
| 8314 | 1 | 1 | 1 | 1 | 1 | 0.319 | 0.004 | 0 | 0 | 0 | 1 | 1 | 1 | 1 | 1 | 1
| 8315 | 1 | 1 | 1 | 1 | 1 | 0.395 | 0.01 | 0 | 0 | 0 | 1 | 1 | 1 | 1 | 1 | 1
| 8316 | 1 | 1 | 1 | 1 | 1 | 0.432 | 0.02 | 0 | 0 | 0 | 1 | 1 | 1 | 1 | 1 | 1
| 8317 | 1 | 1 | 1 | 1 | 1 | 0.437 | 0.035 | 0 | 0 | 0 | 1 | 1 | 1 | 1 | 1 | 1
| 8318 | 1 | 1 | 1 | 1 | 1 | 0.411 | 0.067 | 0 | 0 | 0 | 1 | 1 | 1 | 1 | 1 | 1
| 8319 | 1 | 1 | 1 | 1 | 1 | 0.343 | 0.116 | 0 | 0 | 0 | 1 | 1 | 1 | 1 | 1 | 1
| 8320 | 1 | 1 | 1 | 1 | 1 | 0.263 | 0.181 | 0 | 0 | 0 | 1 | 1 | 1 | 1 | 1 | 1
| 8321 | 1 | 1 | 1 | 1 | 1 | 0.152 | 0.223 | 0 | 0 | 0 | 1 | 1 | 1 | 1 | 1 | 1
| 8322 | 1 | 1 | 1 | 1 | 1 | 0.052 | 0.21 | 0 | 0 | 0 | 1 | 1 | 1 | 1 | 1 | 1
| 8323 | 1 | 1 | 1 | 1 | 1 | 0 | 0.159 | 0 | 0 | 0 | 1 | 1 | 1 | 1 | 1 | 1
| 8324 | 1 | 1 | 1 | 1 | 1 | 0 | 0.099 | 0 | 0 | 0 | 1 | 1 | 1 | 1 | 1 | 1
| 8325 | 1 | 1 | 1 | 1 | 1 | 0 | 0.05 | 0 | 0 | 0 | 1 | 1 | 1 | 1 | 1 | 1
| 8326 | 1 | 1 | 1 | 1 | 1 | 0 | 0.02 | 0 | 0 | 0 | 1 | 1 | 1 | 1 | 1 | 1
| 8327 | 1 | 1 | 1 | 1 | 1 | 0 | 0.006 | 0 | 0 | 0 | 1 | 1 | 1 | 1 | 1 | 1
| 8328 | 1 | 1 | 1 | 1 | 1 | 0 | 0.002 | 0 | 0 | 0 | 1 | 1 | 1 | 1 | 1 | 1
| 8329 | 1 | 1 | 1 | 1 | 1 | 0 | 0.001 | 0 | 0 | 0 | 1 | 1 | 1 | 1 | 1 | 1
| 8330 | 1 | 1 | 1 | 1 | 1 | 0 | 0.002 | 0 | 0 | 0 | 1 | 1 | 1 | 1 | 1 | 1
| 8331 | 1 | 1 | 1 | 1 | 1 | 0 | 0.005 | 0 | 0 | 0 | 1 | 1 | 1 | 1 | 1 | 1
| 8332 | 1 | 1 | 1 | 1 | 1 | 0 | 0.004 | 0 | 0 | 0 | 1 | 1 | 1 | 1 | 1 | 1
| 8333 | 1 | 1 | 1 | 1 | 1 | 0 | 0.001 | 0 | 0 | 0 | 1 | 1 | 1 | 1 | 1 | 1
| 8334 | 1 | 1 | 1 | 1 | 1 | 0 | 0 | 0 | 0 | 0 | 1 | 1 | 1 | 1 | 1 | 1
| 8335 | 1 | 1 | 1 | 1 | 1 | 0.006 | 0 | 0 | 0 | 0 | 1 | 1 | 1 | 1 | 1 | 1
| 8336 | 1 | 1 | 1 | 1 | 1 | 0.087 | 0.002 | 0 | 0 | 0 | 1 | 1 | 1 | 1 | 1 | 1
| 8337 | 1 | 1 | 1 | 1 | 1 | 0.207 | 0.005 | 0 | 0 | 0 | 1 | 1 | 1 | 1 | 1 | 1
| 8338 | 1 | 1 | 1 | 1 | 1 | 0.311 | 0.008 | 0 | 0 | 0 | 1 | 1 | 1 | 1 | 1 | 1
| 8339 | 1 | 1 | 1 | 1 | 1 | 0.379 | 0.014 | 0 | 0 | 0 | 1 | 1 | 1 | 1 | 1 | 1
| 8340 | 1 | 1 | 1 | 1 | 1 | 0.404 | 0.02 | 0 | 0 | 0 | 1 | 1 | 1 | 1 | 1 | 1
| 8341 | 1 | 1 | 1 | 1 | 1 | 0.416 | 0.029 | 0 | 0 | 0 | 1 | 1 | 1 | 1 | 1 | 1
| 8342 | 1 | 1 | 1 | 1 | 1 | 0.397 | 0.039 | 0 | 0 | 0 | 1 | 1 | 1 | 1 | 1 | 1
| 8343 | 1 | 1 | 1 | 1 | 1 | 0.335 | 0.053 | 0 | 0 | 0 | 1 | 1 | 1 | 1 | 1 | 1
| 8344 | 1 | 1 | 1 | 1 | 1 | 0.255 | 0.065 | 0 | 0 | 0 | 1 | 1 | 1 | 1 | 1 | 1
| 8345 | 1 | 1 | 1 | 1 | 1 | 0.146 | 0.073 | 0 | 0 | 0 | 1 | 1 | 1 | 1 | 1 | 1
| 8346 | 1 | 1 | 1 | 1 | 1 | 0.049 | 0.077 | 0 | 0 | 0 | 1 | 1 | 1 | 1 | 1 | 1
| 8347 | 1 | 1 | 1 | 1 | 1 | 0 | 0.069 | 0 | 0 | 0 | 1 | 1 | 1 | 1 | 1 | 1
| 8348 | 1 | 1 | 1 | 1 | 1 | 0 | 0.05 | 0 | 0 | 0 | 1 | 1 | 1 | 1 | 1 | 1
| 8349 | 1 | 1 | 1 | 1 | 1 | 0 | 0.031 | 0 | 0 | 0 | 1 | 1 | 1 | 1 | 1 | 1
| 8350 | 1 | 1 | 1 | 1 | 1 | 0 | 0.015 | 0 | 0 | 0 | 1 | 1 | 1 | 1 | 1 | 1
| 8351 | 1 | 1 | 1 | 1 | 1 | 0 | 0.006 | 0 | 0 | 0 | 1 | 1 | 1 | 1 | 1 | 1
| 8352 | 1 | 1 | 1 | 1 | 1 | 0 | 0.002 | 0 | 0 | 0 | 1 | 1 | 1 | 1 | 1 | 1
| 8353 | 1 | 1 | 1 | 1 | 1 | 0 | 0.001 | 0 | 0 | 0 | 1 | 1 | 1 | 1 | 1 | 1
| 8354 | 1 | 1 | 1 | 1 | 1 | 0 | 0 | 0 | 0 | 0 | 1 | 1 | 1 | 1 | 1 | 1
| 8355 | 1 | 1 | 1 | 1 | 1 | 0 | 0 | 0 | 0 | 0 | 1 | 1 | 1 | 1 | 1 | 1
| 8356 | 1 | 1 | 1 | 1 | 1 | 0 | 0 | 0 | 0 | 0 | 1 | 1 | 1 | 1 | 1 | 1
| 8357 | 1 | 1 | 1 | 1 | 1 | 0 | 0 | 0 | 0 | 0 | 1 | 1 | 1 | 1 | 1 | 1
| 8358 | 1 | 1 | 1 | 1 | 1 | 0 | 0 | 0 | 0 | 0 | 1 | 1 | 1 | 1 | 1 | 1
| 8359 | 1 | 1 | 1 | 1 | 1 | 0.006 | 0 | 0 | 0 | 0 | 1 | 1 | 1 | 1 | 1 | 1
| 8360 | 1 | 1 | 1 | 1 | 1 | 0.085 | 0.002 | 0 | 0 | 0 | 1 | 1 | 1 | 1 | 1 | 1
| 8361 | 1 | 1 | 1 | 1 | 1 | 0.203 | 0.005 | 0 | 0 | 0 | 1 | 1 | 1 | 1 | 1 | 1
| 8362 | 1 | 1 | 1 | 1 | 1 | 0.317 | 0.007 | 0 | 0 | 0 | 1 | 1 | 1 | 1 | 1 | 1
| 8363 | 1 | 1 | 1 | 1 | 1 | 0.386 | 0.01 | 0 | 0 | 0 | 1 | 1 | 1 | 1 | 1 | 1
| 8364 | 1 | 1 | 1 | 1 | 1 | 0.439 | 0.012 | 0 | 0 | 0 | 1 | 1 | 1 | 1 | 1 | 1
| 8365 | 1 | 1 | 1 | 1 | 1 | 0.446 | 0.015 | 0 | 0 | 0 | 1 | 1 | 1 | 1 | 1 | 1
| 8366 | 1 | 1 | 1 | 1 | 1 | 0.411 | 0.025 | 0 | 0 | 0 | 1 | 1 | 1 | 1 | 1 | 1
| 8367 | 1 | 1 | 1 | 1 | 1 | 0.354 | 0.046 | 0 | 0 | 0 | 1 | 1 | 1 | 1 | 1 | 1
| 8368 | 1 | 1 | 1 | 1 | 1 | 0.266 | 0.073 | 0 | 0 | 0 | 1 | 1 | 1 | 1 | 1 | 1
| 8369 | 1 | 1 | 1 | 1 | 1 | 0.15 | 0.101 | 0 | 0 | 0 | 1 | 1 | 1 | 1 | 1 | 1
| 8370 | 1 | 1 | 1 | 1 | 1 | 0.053 | 0.117 | 0 | 0 | 0 | 1 | 1 | 1 | 1 | 1 | 1
| 8371 | 1 | 1 | 1 | 1 | 1 | 0 | 0.106 | 0 | 0 | 0 | 1 | 1 | 1 | 1 | 1 | 1
| 8372 | 1 | 1 | 1 | 1 | 1 | 0 | 0.071 | 0 | 0 | 0 | 1 | 1 | 1 | 1 | 1 | 1
| 8373 | 1 | 1 | 1 | 1 | 1 | 0 | 0.031 | 0 | 0 | 0 | 1 | 1 | 1 | 1 | 1 | 1
| 8374 | 1 | 1 | 1 | 1 | 1 | 0 | 0.006 | 0 | 0 | 0 | 1 | 1 | 1 | 1 | 1 | 1
| 8375 | 1 | 1 | 1 | 1 | 1 | 0 | 0 | 0 | 0 | 0 | 1 | 1 | 1 | 1 | 1 | 1
| 8376 | 1 | 1 | 1 | 1 | 1 | 0 | 0 | 0 | 0 | 0 | 1 | 1 | 1 | 1 | 1 | 1
| 8377 | 1 | 1 | 1 | 1 | 1 | 0 | 0 | 0 | 0 | 0 | 1 | 1 | 1 | 1 | 1 | 1
| 8378 | 1 | 1 | 1 | 1 | 1 | 0 | 0.001 | 0 | 0 | 0 | 1 | 1 | 1 | 1 | 1 | 1
| 8379 | 1 | 1 | 1 | 1 | 1 | 0 | 0.004 | 0 | 0 | 0 | 1 | 1 | 1 | 1 | 1 | 1
| 8380 | 1 | 1 | 1 | 1 | 1 | 0 | 0.009 | 0 | 0 | 0 | 1 | 1 | 1 | 1 | 1 | 1
| 8381 | 1 | 1 | 1 | 1 | 1 | 0 | 0.003 | 0 | 0 | 0 | 1 | 1 | 1 | 1 | 1 | 1
| 8382 | 1 | 1 | 1 | 1 | 1 | 0 | 0 | 0 | 0 | 0 | 1 | 1 | 1 | 1 | 1 | 1
| 8383 | 1 | 1 | 1 | 1 | 1 | 0.007 | 0.009 | 0 | 0 | 0 | 1 | 1 | 1 | 1 | 1 | 1
| 8384 | 1 | 1 | 1 | 1 | 1 | 0.08 | 0.024 | 0 | 0 | 0 | 1 | 1 | 1 | 1 | 1 | 1
| 8385 | 1 | 1 | 1 | 1 | 1 | 0.204 | 0.039 | 0 | 0 | 0 | 1 | 1 | 1 | 1 | 1 | 1
| 8386 | 1 | 1 | 1 | 1 | 1 | 0.316 | 0.051 | 0 | 0 | 0 | 1 | 1 | 1 | 1 | 1 | 1
| 8387 | 1 | 1 | 1 | 1 | 1 | 0.401 | 0.063 | 0 | 0 | 0 | 1 | 1 | 1 | 1 | 1 | 1
| 8388 | 1 | 1 | 1 | 1 | 1 | 0.433 | 0.076 | 0 | 0 | 0 | 1 | 1 | 1 | 1 | 1 | 1
| 8389 | 1 | 1 | 1 | 1 | 1 | 0.435 | 0.082 | 0 | 0 | 0 | 1 | 1 | 1 | 1 | 1 | 1
| 8390 | 1 | 1 | 1 | 1 | 1 | 0.376 | 0.088 | 0 | 0 | 0 | 1 | 1 | 1 | 1 | 1 | 1
| 8391 | 1 | 1 | 1 | 1 | 1 | 0.307 | 0.097 | 0 | 0 | 0 | 1 | 1 | 1 | 1 | 1 | 1
| 8392 | 1 | 1 | 1 | 1 | 1 | 0.226 | 0.133 | 0 | 0 | 0 | 1 | 1 | 1 | 1 | 1 | 1
| 8393 | 1 | 1 | 1 | 1 | 1 | 0.135 | 0.179 | 0 | 0 | 0 | 1 | 1 | 1 | 1 | 1 | 1
| 8394 | 1 | 1 | 1 | 1 | 1 | 0.054 | 0.208 | 0 | 0 | 0 | 1 | 1 | 1 | 1 | 1 | 1
| 8395 | 1 | 1 | 1 | 1 | 1 | 0 | 0.211 | 0 | 0 | 0 | 1 | 1 | 1 | 1 | 1 | 1
| 8396 | 1 | 1 | 1 | 1 | 1 | 0 | 0.185 | 0 | 0 | 0 | 1 | 1 | 1 | 1 | 1 | 1
| 8397 | 1 | 1 | 1 | 1 | 1 | 0 | 0.137 | 0 | 0 | 0 | 1 | 1 | 1 | 1 | 1 | 1
| 8398 | 1 | 1 | 1 | 1 | 1 | 0 | 0.085 | 0 | 0 | 0 | 1 | 1 | 1 | 1 | 1 | 1
| 8399 | 1 | 1 | 1 | 1 | 1 | 0 | 0.044 | 0 | 0 | 0 | 1 | 1 | 1 | 1 | 1 | 1
| 8400 | 1 | 1 | 1 | 1 | 1 | 0 | 0.021 | 0 | 0 | 0 | 1 | 1 | 1 | 1 | 1 | 1
| 8401 | 1 | 1 | 1 | 1 | 1 | 0 | 0.011 | 0 | 0 | 0 | 1 | 1 | 1 | 1 | 1 | 1
| 8402 | 1 | 1 | 1 | 1 | 1 | 0 | 0.009 | 0 | 0 | 0 | 1 | 1 | 1 | 1 | 1 | 1
| 8403 | 1 | 1 | 1 | 1 | 1 | 0 | 0.012 | 0 | 0 | 0 | 1 | 1 | 1 | 1 | 1 | 1
| 8404 | 1 | 1 | 1 | 1 | 1 | 0 | 0.024 | 0 | 0 | 0 | 1 | 1 | 1 | 1 | 1 | 1
| 8405 | 1 | 1 | 1 | 1 | 1 | 0 | 0.021 | 0 | 0 | 0 | 1 | 1 | 1 | 1 | 1 | 1
| 8406 | 1 | 1 | 1 | 1 | 1 | 0 | 0.068 | 0 | 0 | 0 | 1 | 1 | 1 | 1 | 1 | 1
| 8407 | 1 | 1 | 1 | 1 | 1 | 0.005 | 0.134 | 0 | 0 | 0 | 1 | 1 | 1 | 1 | 1 | 1
| 8408 | 1 | 1 | 1 | 1 | 1 | 0.081 | 0.16 | 0 | 0 | 0 | 1 | 1 | 1 | 1 | 1 | 1
| 8409 | 1 | 1 | 1 | 1 | 1 | 0.2 | 0.148 | 0 | 0 | 0 | 1 | 1 | 1 | 1 | 1 | 1
| 8410 | 1 | 1 | 1 | 1 | 1 | 0.317 | 0.127 | 0 | 0 | 0 | 1 | 1 | 1 | 1 | 1 | 1
| 8411 | 1 | 1 | 1 | 1 | 1 | 0.401 | 0.11 | 0 | 0 | 0 | 1 | 1 | 1 | 1 | 1 | 1
| 8412 | 1 | 1 | 1 | 1 | 1 | 0.443 | 0.099 | 0 | 0 | 0 | 1 | 1 | 1 | 1 | 1 | 1
| 8413 | 1 | 1 | 1 | 1 | 1 | 0.458 | 0.1 | 0 | 0 | 0 | 1 | 1 | 1 | 1 | 1 | 1
| 8414 | 1 | 1 | 1 | 1 | 1 | 0.432 | 0.112 | 0 | 0 | 0 | 1 | 1 | 1 | 1 | 1 | 1
| 8415 | 1 | 1 | 1 | 1 | 1 | 0.367 | 0.135 | 0 | 0 | 0 | 1 | 1 | 1 | 1 | 1 | 1
| 8416 | 1 | 1 | 1 | 1 | 1 | 0.27 | 0.194 | 0 | 0 | 0 | 1 | 1 | 1 | 1 | 1 | 1
| 8417 | 1 | 1 | 1 | 1 | 1 | 0.156 | 0.241 | 0 | 0 | 0 | 1 | 1 | 1 | 1 | 1 | 1
| 8418 | 1 | 1 | 1 | 1 | 1 | 0.059 | 0.218 | 0 | 0 | 0 | 1 | 1 | 1 | 1 | 1 | 1
| 8419 | 1 | 1 | 1 | 1 | 1 | 0 | 0.145 | 0 | 0 | 0 | 1 | 1 | 1 | 1 | 1 | 1
| 8420 | 1 | 1 | 1 | 1 | 1 | 0 | 0.074 | 0 | 0 | 0 | 1 | 1 | 1 | 1 | 1 | 1
| 8421 | 1 | 1 | 1 | 1 | 1 | 0 | 0.025 | 0 | 0 | 0 | 1 | 1 | 1 | 1 | 1 | 1
| 8422 | 1 | 1 | 1 | 1 | 1 | 0 | 0.005 | 0 | 0 | 0 | 1 | 1 | 1 | 1 | 1 | 1
| 8423 | 1 | 1 | 1 | 1 | 1 | 0 | 0.002 | 0 | 0 | 0 | 1 | 1 | 1 | 1 | 1 | 1
| 8424 | 1 | 1 | 1 | 1 | 1 | 0 | 0.002 | 0 | 0 | 0 | 1 | 1 | 1 | 1 | 1 | 1
| 8425 | 1 | 1 | 1 | 1 | 1 | 0 | 0.002 | 0 | 0 | 0 | 1 | 1 | 1 | 1 | 1 | 1
| 8426 | 1 | 1 | 1 | 1 | 1 | 0 | 0.001 | 0 | 0 | 0 | 1 | 1 | 1 | 1 | 1 | 1
| 8427 | 1 | 1 | 1 | 1 | 1 | 0 | 0 | 0 | 0 | 0 | 1 | 1 | 1 | 1 | 1 | 1
| 8428 | 1 | 1 | 1 | 1 | 1 | 0 | 0 | 0 | 0 | 0 | 1 | 1 | 1 | 1 | 1 | 1
| 8429 | 1 | 1 | 1 | 1 | 1 | 0 | 0.007 | 0 | 0 | 0 | 1 | 1 | 1 | 1 | 1 | 1
| 8430 | 1 | 1 | 1 | 1 | 1 | 0 | 0.041 | 0 | 0 | 0 | 1 | 1 | 1 | 1 | 1 | 1
| 8431 | 1 | 1 | 1 | 1 | 1 | 0.006 | 0.068 | 0 | 0 | 0 | 1 | 1 | 1 | 1 | 1 | 1
| 8432 | 1 | 1 | 1 | 1 | 1 | 0.079 | 0.094 | 0 | 0 | 0 | 1 | 1 | 1 | 1 | 1 | 1
| 8433 | 1 | 1 | 1 | 1 | 1 | 0.197 | 0.122 | 0 | 0 | 0 | 1 | 1 | 1 | 1 | 1 | 1
| 8434 | 1 | 1 | 1 | 1 | 1 | 0.309 | 0.148 | 0 | 0 | 0 | 1 | 1 | 1 | 1 | 1 | 1
| 8435 | 1 | 1 | 1 | 1 | 1 | 0.39 | 0.169 | 0 | 0 | 0 | 1 | 1 | 1 | 1 | 1 | 1
| 8436 | 1 | 1 | 1 | 1 | 1 | 0.443 | 0.181 | 0 | 0 | 0 | 1 | 1 | 1 | 1 | 1 | 1
| 8437 | 1 | 1 | 1 | 1 | 1 | 0.456 | 0.179 | 0 | 0 | 0 | 1 | 1 | 1 | 1 | 1 | 1
| 8438 | 1 | 1 | 1 | 1 | 1 | 0.433 | 0.168 | 0 | 0 | 0 | 1 | 1 | 1 | 1 | 1 | 1
| 8439 | 1 | 1 | 1 | 1 | 1 | 0.374 | 0.153 | 0 | 0 | 0 | 1 | 1 | 1 | 1 | 1 | 1
| 8440 | 1 | 1 | 1 | 1 | 1 | 0.277 | 0.185 | 0 | 0 | 0 | 1 | 1 | 1 | 1 | 1 | 1
| 8441 | 1 | 1 | 1 | 1 | 1 | 0.164 | 0.251 | 0 | 0 | 0 | 1 | 1 | 1 | 1 | 1 | 1
| 8442 | 1 | 1 | 1 | 1 | 1 | 0.062 | 0.291 | 0 | 0 | 0 | 1 | 1 | 1 | 1 | 1 | 1
| 8443 | 1 | 1 | 1 | 1 | 1 | 0.001 | 0.289 | 0 | 0 | 0 | 1 | 1 | 1 | 1 | 1 | 1
| 8444 | 1 | 1 | 1 | 1 | 1 | 0 | 0.251 | 0 | 0 | 0 | 1 | 1 | 1 | 1 | 1 | 1
| 8445 | 1 | 1 | 1 | 1 | 1 | 0 | 0.189 | 0 | 0 | 0 | 1 | 1 | 1 | 1 | 1 | 1
| 8446 | 1 | 1 | 1 | 1 | 1 | 0 | 0.113 | 0 | 0 | 0 | 1 | 1 | 1 | 1 | 1 | 1
| 8447 | 1 | 1 | 1 | 1 | 1 | 0 | 0.057 | 0 | 0 | 0 | 1 | 1 | 1 | 1 | 1 | 1
| 8448 | 1 | 1 | 1 | 1 | 1 | 0 | 0.034 | 0 | 0 | 0 | 1 | 1 | 1 | 1 | 1 | 1
| 8449 | 1 | 1 | 1 | 1 | 1 | 0 | 0.033 | 0 | 0 | 0 | 1 | 1 | 1 | 1 | 1 | 1
| 8450 | 1 | 1 | 1 | 1 | 1 | 0 | 0.046 | 0 | 0 | 0 | 1 | 1 | 1 | 1 | 1 | 1
| 8451 | 1 | 1 | 1 | 1 | 1 | 0 | 0.071 | 0 | 0 | 0 | 1 | 1 | 1 | 1 | 1 | 1
| 8452 | 1 | 1 | 1 | 1 | 1 | 0 | 0.094 | 0 | 0 | 0 | 1 | 1 | 1 | 1 | 1 | 1
| 8453 | 1 | 1 | 1 | 1 | 1 | 0 | 0.05 | 0 | 0 | 0 | 1 | 1 | 1 | 1 | 1 | 1
| 8454 | 1 | 1 | 1 | 1 | 1 | 0 | 0.07 | 0 | 0 | 0 | 1 | 1 | 1 | 1 | 1 | 1
| 8455 | 1 | 1 | 1 | 1 | 1 | 0.006 | 0.075 | 0 | 0 | 0 | 1 | 1 | 1 | 1 | 1 | 1
| 8456 | 1 | 1 | 1 | 1 | 1 | 0.051 | 0.091 | 0 | 0 | 0 | 1 | 1 | 1 | 1 | 1 | 1
| 8457 | 1 | 1 | 1 | 1 | 1 | 0.188 | 0.112 | 0 | 0 | 0 | 1 | 1 | 1 | 1 | 1 | 1
| 8458 | 1 | 1 | 1 | 1 | 1 | 0.315 | 0.131 | 0 | 0 | 0 | 1 | 1 | 1 | 1 | 1 | 1
| 8459 | 1 | 1 | 1 | 1 | 1 | 0.407 | 0.145 | 0 | 0 | 0 | 1 | 1 | 1 | 1 | 1 | 1
| 8460 | 1 | 1 | 1 | 1 | 1 | 0.468 | 0.162 | 0 | 0 | 0 | 1 | 1 | 1 | 1 | 1 | 1
| 8461 | 1 | 1 | 1 | 1 | 1 | 0.488 | 0.179 | 0 | 0 | 0 | 1 | 1 | 1 | 1 | 1 | 1
| 8462 | 1 | 1 | 1 | 1 | 1 | 0.463 | 0.192 | 0 | 0 | 0 | 1 | 1 | 1 | 1 | 1 | 1
| 8463 | 1 | 1 | 1 | 1 | 1 | 0.392 | 0.206 | 0 | 0 | 0 | 1 | 1 | 1 | 1 | 1 | 1
| 8464 | 1 | 1 | 1 | 1 | 1 | 0.285 | 0.264 | 0 | 0 | 0 | 1 | 1 | 1 | 1 | 1 | 1
| 8465 | 1 | 1 | 1 | 1 | 1 | 0.147 | 0.32 | 0 | 0 | 0 | 1 | 1 | 1 | 1 | 1 | 1
| 8466 | 1 | 1 | 1 | 1 | 1 | 0.054 | 0.328 | 0 | 0 | 0 | 1 | 1 | 1 | 1 | 1 | 1
| 8467 | 1 | 1 | 1 | 1 | 1 | 0 | 0.286 | 0 | 0 | 0 | 1 | 1 | 1 | 1 | 1 | 1
| 8468 | 1 | 1 | 1 | 1 | 1 | 0 | 0.22 | 0 | 0 | 0 | 1 | 1 | 1 | 1 | 1 | 1
| 8469 | 1 | 1 | 1 | 1 | 1 | 0 | 0.158 | 0 | 0 | 0 | 1 | 1 | 1 | 1 | 1 | 1
| 8470 | 1 | 1 | 1 | 1 | 1 | 0 | 0.118 | 0 | 0 | 0 | 1 | 1 | 1 | 1 | 1 | 1
| 8471 | 1 | 1 | 1 | 1 | 1 | 0 | 0.099 | 0 | 0 | 0 | 1 | 1 | 1 | 1 | 1 | 1
| 8472 | 1 | 1 | 1 | 1 | 1 | 0 | 0.094 | 0 | 0 | 0 | 1 | 1 | 1 | 1 | 1 | 1
| 8473 | 1 | 1 | 1 | 1 | 1 | 0 | 0.089 | 0 | 0 | 0 | 1 | 1 | 1 | 1 | 1 | 1
| 8474 | 1 | 1 | 1 | 1 | 1 | 0 | 0.07 | 0 | 0 | 0 | 1 | 1 | 1 | 1 | 1 | 1
| 8475 | 1 | 1 | 1 | 1 | 1 | 0 | 0.045 | 0 | 0 | 0 | 1 | 1 | 1 | 1 | 1 | 1
| 8476 | 1 | 1 | 1 | 1 | 1 | 0 | 0.045 | 0 | 0 | 0 | 1 | 1 | 1 | 1 | 1 | 1
| 8477 | 1 | 1 | 1 | 1 | 1 | 0 | 0.042 | 0 | 0 | 0 | 1 | 1 | 1 | 1 | 1 | 1
| 8478 | 1 | 1 | 1 | 1 | 1 | 0 | 0.078 | 0 | 0 | 0 | 1 | 1 | 1 | 1 | 1 | 1
| 8479 | 1 | 1 | 1 | 1 | 1 | 0.006 | 0.082 | 0 | 0 | 0 | 1 | 1 | 1 | 1 | 1 | 1
| 8480 | 1 | 1 | 1 | 1 | 1 | 0.09 | 0.083 | 0 | 0 | 0 | 1 | 1 | 1 | 1 | 1 | 1
| 8481 | 1 | 1 | 1 | 1 | 1 | 0.21 | 0.099 | 0 | 0 | 0 | 1 | 1 | 1 | 1 | 1 | 1
| 8482 | 1 | 1 | 1 | 1 | 1 | 0.309 | 0.147 | 0 | 0 | 0 | 1 | 1 | 1 | 1 | 1 | 1
| 8483 | 1 | 1 | 1 | 1 | 1 | 0.383 | 0.206 | 0 | 0 | 0 | 1 | 1 | 1 | 1 | 1 | 1
| 8484 | 1 | 1 | 1 | 1 | 1 | 0.335 | 0.217 | 0 | 0 | 0 | 1 | 1 | 1 | 1 | 1 | 1
| 8485 | 1 | 1 | 1 | 1 | 1 | 0.284 | 0.156 | 0 | 0 | 0 | 1 | 1 | 1 | 1 | 1 | 1
| 8486 | 1 | 1 | 1 | 1 | 1 | 0.237 | 0.092 | 0 | 0 | 0 | 1 | 1 | 1 | 1 | 1 | 1
| 8487 | 1 | 1 | 1 | 1 | 1 | 0.181 | 0.042 | 0 | 0 | 0 | 1 | 1 | 1 | 1 | 1 | 1
| 8488 | 1 | 1 | 1 | 1 | 1 | 0.138 | 0.028 | 0 | 0 | 0 | 1 | 1 | 1 | 1 | 1 | 1
| 8489 | 1 | 1 | 1 | 1 | 1 | 0.098 | 0.028 | 0 | 0 | 0 | 1 | 1 | 1 | 1 | 1 | 1
| 8490 | 1 | 1 | 1 | 1 | 1 | 0.038 | 0.022 | 0 | 0 | 0 | 1 | 1 | 1 | 1 | 1 | 1
| 8491 | 1 | 1 | 1 | 1 | 1 | 0 | 0.013 | 0 | 0 | 0 | 1 | 1 | 1 | 1 | 1 | 1
| 8492 | 1 | 1 | 1 | 1 | 1 | 0 | 0.006 | 0 | 0 | 0 | 1 | 1 | 1 | 1 | 1 | 1
| 8493 | 1 | 1 | 1 | 1 | 1 | 0 | 0.002 | 0 | 0 | 0 | 1 | 1 | 1 | 1 | 1 | 1
| 8494 | 1 | 1 | 1 | 1 | 1 | 0 | 0.001 | 0 | 0 | 0 | 1 | 1 | 1 | 1 | 1 | 1
| 8495 | 1 | 1 | 1 | 1 | 1 | 0 | 0.001 | 0 | 0 | 0 | 1 | 1 | 1 | 1 | 1 | 1
| 8496 | 1 | 1 | 1 | 1 | 1 | 0 | 0 | 0 | 0 | 0 | 1 | 1 | 1 | 1 | 1 | 1
| 8497 | 1 | 1 | 1 | 1 | 1 | 0 | 0 | 0 | 0 | 0 | 1 | 1 | 1 | 1 | 1 | 1
| 8498 | 1 | 1 | 1 | 1 | 1 | 0 | 0 | 0 | 0 | 0 | 1 | 1 | 1 | 1 | 1 | 1
| 8499 | 1 | 1 | 1 | 1 | 1 | 0 | 0 | 0 | 0 | 0 | 1 | 1 | 1 | 1 | 1 | 1
| 8500 | 1 | 1 | 1 | 1 | 1 | 0 | 0 | 0 | 0 | 0 | 1 | 1 | 1 | 1 | 1 | 1
| 8501 | 1 | 1 | 1 | 1 | 1 | 0 | 0 | 0 | 0 | 0 | 1 | 1 | 1 | 1 | 1 | 1
| 8502 | 1 | 1 | 1 | 1 | 1 | 0 | 0.005 | 0 | 0 | 0 | 1 | 1 | 1 | 1 | 1 | 1
| 8503 | 1 | 1 | 1 | 1 | 1 | 0.003 | 0.014 | 0 | 0 | 0 | 1 | 1 | 1 | 1 | 1 | 1
| 8504 | 1 | 1 | 1 | 1 | 1 | 0.079 | 0.036 | 0 | 0 | 0 | 1 | 1 | 1 | 1 | 1 | 1
| 8505 | 1 | 1 | 1 | 1 | 1 | 0.182 | 0.071 | 0 | 0 | 0 | 1 | 1 | 1 | 1 | 1 | 1
| 8506 | 1 | 1 | 1 | 1 | 1 | 0.248 | 0.105 | 0 | 0 | 0 | 1 | 1 | 1 | 1 | 1 | 1
| 8507 | 1 | 1 | 1 | 1 | 1 | 0.316 | 0.127 | 0 | 0 | 0 | 1 | 1 | 1 | 1 | 1 | 1
| 8508 | 1 | 1 | 1 | 1 | 1 | 0.351 | 0.138 | 0 | 0 | 0 | 1 | 1 | 1 | 1 | 1 | 1
| 8509 | 1 | 1 | 1 | 1 | 1 | 0.327 | 0.148 | 0 | 0 | 0 | 1 | 1 | 1 | 1 | 1 | 1
| 8510 | 1 | 1 | 1 | 1 | 1 | 0.309 | 0.146 | 0 | 0 | 0 | 1 | 1 | 1 | 1 | 1 | 1
| 8511 | 1 | 1 | 1 | 1 | 1 | 0.235 | 0.116 | 0 | 0 | 0 | 1 | 1 | 1 | 1 | 1 | 1
| 8512 | 1 | 1 | 1 | 1 | 1 | 0.175 | 0.093 | 0 | 0 | 0 | 1 | 1 | 1 | 1 | 1 | 1
| 8513 | 1 | 1 | 1 | 1 | 1 | 0.105 | 0.061 | 0 | 0 | 0 | 1 | 1 | 1 | 1 | 1 | 1
| 8514 | 1 | 1 | 1 | 1 | 1 | 0.037 | 0.034 | 0 | 0 | 0 | 1 | 1 | 1 | 1 | 1 | 1
| 8515 | 1 | 1 | 1 | 1 | 1 | 0 | 0.014 | 0 | 0 | 0 | 1 | 1 | 1 | 1 | 1 | 1
| 8516 | 1 | 1 | 1 | 1 | 1 | 0 | 0.004 | 0 | 0 | 0 | 1 | 1 | 1 | 1 | 1 | 1
| 8517 | 1 | 1 | 1 | 1 | 1 | 0 | 0.001 | 0 | 0 | 0 | 1 | 1 | 1 | 1 | 1 | 1
| 8518 | 1 | 1 | 1 | 1 | 1 | 0 | 0.001 | 0 | 0 | 0 | 1 | 1 | 1 | 1 | 1 | 1
| 8519 | 1 | 1 | 1 | 1 | 1 | 0 | 0.002 | 0 | 0 | 0 | 1 | 1 | 1 | 1 | 1 | 1
| 8520 | 1 | 1 | 1 | 1 | 1 | 0 | 0.006 | 0 | 0 | 0 | 1 | 1 | 1 | 1 | 1 | 1
| 8521 | 1 | 1 | 1 | 1 | 1 | 0 | 0.006 | 0 | 0 | 0 | 1 | 1 | 1 | 1 | 1 | 1
| 8522 | 1 | 1 | 1 | 1 | 1 | 0 | 0.002 | 0 | 0 | 0 | 1 | 1 | 1 | 1 | 1 | 1
| 8523 | 1 | 1 | 1 | 1 | 1 | 0 | 0 | 0 | 0 | 0 | 1 | 1 | 1 | 1 | 1 | 1
| 8524 | 1 | 1 | 1 | 1 | 1 | 0 | 0 | 0 | 0 | 0 | 1 | 1 | 1 | 1 | 1 | 1
| 8525 | 1 | 1 | 1 | 1 | 1 | 0 | 0 | 0 | 0 | 0 | 1 | 1 | 1 | 1 | 1 | 1
| 8526 | 1 | 1 | 1 | 1 | 1 | 0 | 0.012 | 0 | 0 | 0 | 1 | 1 | 1 | 1 | 1 | 1
| 8527 | 1 | 1 | 1 | 1 | 1 | 0.002 | 0.022 | 0 | 0 | 0 | 1 | 1 | 1 | 1 | 1 | 1
| 8528 | 1 | 1 | 1 | 1 | 1 | 0.058 | 0.014 | 0 | 0 | 0 | 1 | 1 | 1 | 1 | 1 | 1
| 8529 | 1 | 1 | 1 | 1 | 1 | 0.149 | 0.009 | 0 | 0 | 0 | 1 | 1 | 1 | 1 | 1 | 1
| 8530 | 1 | 1 | 1 | 1 | 1 | 0.247 | 0.011 | 0 | 0 | 0 | 1 | 1 | 1 | 1 | 1 | 1
| 8531 | 1 | 1 | 1 | 1 | 1 | 0.329 | 0.016 | 0 | 0 | 0 | 1 | 1 | 1 | 1 | 1 | 1
| 8532 | 1 | 1 | 1 | 1 | 1 | 0.387 | 0.018 | 0 | 0 | 0 | 1 | 1 | 1 | 1 | 1 | 1
| 8533 | 1 | 1 | 1 | 1 | 1 | 0.418 | 0.018 | 0 | 0 | 0 | 1 | 1 | 1 | 1 | 1 | 1
| 8534 | 1 | 1 | 1 | 1 | 1 | 0.401 | 0.021 | 0 | 0 | 0 | 1 | 1 | 1 | 1 | 1 | 1
| 8535 | 1 | 1 | 1 | 1 | 1 | 0.33 | 0.027 | 0 | 0 | 0 | 1 | 1 | 1 | 1 | 1 | 1
| 8536 | 1 | 1 | 1 | 1 | 1 | 0.219 | 0.028 | 0 | 0 | 0 | 1 | 1 | 1 | 1 | 1 | 1
| 8537 | 1 | 1 | 1 | 1 | 1 | 0.112 | 0.024 | 0 | 0 | 0 | 1 | 1 | 1 | 1 | 1 | 1
| 8538 | 1 | 1 | 1 | 1 | 1 | 0.034 | 0.019 | 0 | 0 | 0 | 1 | 1 | 1 | 1 | 1 | 1
| 8539 | 1 | 1 | 1 | 1 | 1 | 0 | 0.015 | 0 | 0 | 0 | 1 | 1 | 1 | 1 | 1 | 1
| 8540 | 1 | 1 | 1 | 1 | 1 | 0 | 0.013 | 0 | 0 | 0 | 1 | 1 | 1 | 1 | 1 | 1
| 8541 | 1 | 1 | 1 | 1 | 1 | 0 | 0.013 | 0 | 0 | 0 | 1 | 1 | 1 | 1 | 1 | 1
| 8542 | 1 | 1 | 1 | 1 | 1 | 0 | 0.02 | 0 | 0 | 0 | 1 | 1 | 1 | 1 | 1 | 1
| 8543 | 1 | 1 | 1 | 1 | 1 | 0 | 0.037 | 0 | 0 | 0 | 1 | 1 | 1 | 1 | 1 | 1
| 8544 | 1 | 1 | 1 | 1 | 1 | 0 | 0.052 | 0 | 0 | 0 | 1 | 1 | 1 | 1 | 1 | 1
| 8545 | 1 | 1 | 1 | 1 | 1 | 0 | 0.06 | 0 | 0 | 0 | 1 | 1 | 1 | 1 | 1 | 1
| 8546 | 1 | 1 | 1 | 1 | 1 | 0 | 0.063 | 0 | 0 | 0 | 1 | 1 | 1 | 1 | 1 | 1
| 8547 | 1 | 1 | 1 | 1 | 1 | 0 | 0.058 | 0 | 0 | 0 | 1 | 1 | 1 | 1 | 1 | 1
| 8548 | 1 | 1 | 1 | 1 | 1 | 0 | 0.037 | 0 | 0 | 0 | 1 | 1 | 1 | 1 | 1 | 1
| 8549 | 1 | 1 | 1 | 1 | 1 | 0 | 0.043 | 0 | 0 | 0 | 1 | 1 | 1 | 1 | 1 | 1
| 8550 | 1 | 1 | 1 | 1 | 1 | 0 | 0.042 | 0 | 0 | 0 | 1 | 1 | 1 | 1 | 1 | 1
| 8551 | 1 | 1 | 1 | 1 | 1 | 0.006 | 0.009 | 0 | 0 | 0 | 1 | 1 | 1 | 1 | 1 | 1
| 8552 | 1 | 1 | 1 | 1 | 1 | 0.075 | 0.003 | 0 | 0 | 0 | 1 | 1 | 1 | 1 | 1 | 1
| 8553 | 1 | 1 | 1 | 1 | 1 | 0.193 | 0.002 | 0 | 0 | 0 | 1 | 1 | 1 | 1 | 1 | 1
| 8554 | 1 | 1 | 1 | 1 | 1 | 0.316 | 0.004 | 0 | 0 | 0 | 1 | 1 | 1 | 1 | 1 | 1
| 8555 | 1 | 1 | 1 | 1 | 1 | 0.403 | 0.007 | 0 | 0 | 0 | 1 | 1 | 1 | 1 | 1 | 1
| 8556 | 1 | 1 | 1 | 1 | 1 | 0.455 | 0.012 | 0 | 0 | 0 | 1 | 1 | 1 | 1 | 1 | 1
| 8557 | 1 | 1 | 1 | 1 | 1 | 0.466 | 0.02 | 0 | 0 | 0 | 1 | 1 | 1 | 1 | 1 | 1
| 8558 | 1 | 1 | 1 | 1 | 1 | 0.438 | 0.036 | 0 | 0 | 0 | 1 | 1 | 1 | 1 | 1 | 1
| 8559 | 1 | 1 | 1 | 1 | 1 | 0.377 | 0.07 | 0 | 0 | 0 | 1 | 1 | 1 | 1 | 1 | 1
| 8560 | 1 | 1 | 1 | 1 | 1 | 0.281 | 0.119 | 0 | 0 | 0 | 1 | 1 | 1 | 1 | 1 | 1
| 8561 | 1 | 1 | 1 | 1 | 1 | 0.165 | 0.159 | 0 | 0 | 0 | 1 | 1 | 1 | 1 | 1 | 1
| 8562 | 1 | 1 | 1 | 1 | 1 | 0.061 | 0.163 | 0 | 0 | 0 | 1 | 1 | 1 | 1 | 1 | 1
| 8563 | 1 | 1 | 1 | 1 | 1 | 0 | 0.15 | 0 | 0 | 0 | 1 | 1 | 1 | 1 | 1 | 1
| 8564 | 1 | 1 | 1 | 1 | 1 | 0 | 0.133 | 0 | 0 | 0 | 1 | 1 | 1 | 1 | 1 | 1
| 8565 | 1 | 1 | 1 | 1 | 1 | 0 | 0.118 | 0 | 0 | 0 | 1 | 1 | 1 | 1 | 1 | 1
| 8566 | 1 | 1 | 1 | 1 | 1 | 0 | 0.114 | 0 | 0 | 0 | 1 | 1 | 1 | 1 | 1 | 1
| 8567 | 1 | 1 | 1 | 1 | 1 | 0 | 0.117 | 0 | 0 | 0 | 1 | 1 | 1 | 1 | 1 | 1
| 8568 | 1 | 1 | 1 | 1 | 1 | 0 | 0.112 | 0 | 0 | 0 | 1 | 1 | 1 | 1 | 1 | 1
| 8569 | 1 | 1 | 1 | 1 | 1 | 0 | 0.111 | 0 | 0 | 0 | 1 | 1 | 1 | 1 | 1 | 1
| 8570 | 1 | 1 | 1 | 1 | 1 | 0 | 0.105 | 0 | 0 | 0 | 1 | 1 | 1 | 1 | 1 | 1
| 8571 | 1 | 1 | 1 | 1 | 1 | 0 | 0.091 | 0 | 0 | 0 | 1 | 1 | 1 | 1 | 1 | 1
| 8572 | 1 | 1 | 1 | 1 | 1 | 0 | 0.06 | 0 | 0 | 0 | 1 | 1 | 1 | 1 | 1 | 1
| 8573 | 1 | 1 | 1 | 1 | 1 | 0 | 0.041 | 0 | 0 | 0 | 1 | 1 | 1 | 1 | 1 | 1
| 8574 | 1 | 1 | 1 | 1 | 1 | 0 | 0.031 | 0 | 0 | 0 | 1 | 1 | 1 | 1 | 1 | 1
| 8575 | 1 | 1 | 1 | 1 | 1 | 0.006 | 0.009 | 0 | 0 | 0 | 1 | 1 | 1 | 1 | 1 | 1
| 8576 | 1 | 1 | 1 | 1 | 1 | 0.067 | 0.005 | 0 | 0 | 0 | 1 | 1 | 1 | 1 | 1 | 1
| 8577 | 1 | 1 | 1 | 1 | 1 | 0.19 | 0.009 | 0 | 0 | 0 | 1 | 1 | 1 | 1 | 1 | 1
| 8578 | 1 | 1 | 1 | 1 | 1 | 0.317 | 0.017 | 0 | 0 | 0 | 1 | 1 | 1 | 1 | 1 | 1
| 8579 | 1 | 1 | 1 | 1 | 1 | 0.41 | 0.03 | 0 | 0 | 0 | 1 | 1 | 1 | 1 | 1 | 1
| 8580 | 1 | 1 | 1 | 1 | 1 | 0.465 | 0.036 | 0 | 0 | 0 | 1 | 1 | 1 | 1 | 1 | 1
| 8581 | 1 | 1 | 1 | 1 | 1 | 0.479 | 0.037 | 0 | 0 | 0 | 1 | 1 | 1 | 1 | 1 | 1
| 8582 | 1 | 1 | 1 | 1 | 1 | 0.454 | 0.042 | 0 | 0 | 0 | 1 | 1 | 1 | 1 | 1 | 1
| 8583 | 1 | 1 | 1 | 1 | 1 | 0.38 | 0.058 | 0 | 0 | 0 | 1 | 1 | 1 | 1 | 1 | 1
| 8584 | 1 | 1 | 1 | 1 | 1 | 0.276 | 0.089 | 0 | 0 | 0 | 1 | 1 | 1 | 1 | 1 | 1
| 8585 | 1 | 1 | 1 | 1 | 1 | 0.163 | 0.129 | 0 | 0 | 0 | 1 | 1 | 1 | 1 | 1 | 1
| 8586 | 1 | 1 | 1 | 1 | 1 | 0.055 | 0.155 | 0 | 0 | 0 | 1 | 1 | 1 | 1 | 1 | 1
| 8587 | 1 | 1 | 1 | 1 | 1 | 0 | 0.167 | 0 | 0 | 0 | 1 | 1 | 1 | 1 | 1 | 1
| 8588 | 1 | 1 | 1 | 1 | 1 | 0 | 0.172 | 0 | 0 | 0 | 1 | 1 | 1 | 1 | 1 | 1
| 8589 | 1 | 1 | 1 | 1 | 1 | 0 | 0.165 | 0 | 0 | 0 | 1 | 1 | 1 | 1 | 1 | 1
| 8590 | 1 | 1 | 1 | 1 | 1 | 0 | 0.15 | 0 | 0 | 0 | 1 | 1 | 1 | 1 | 1 | 1
| 8591 | 1 | 1 | 1 | 1 | 1 | 0 | 0.13 | 0 | 0 | 0 | 1 | 1 | 1 | 1 | 1 | 1
| 8592 | 1 | 1 | 1 | 1 | 1 | 0 | 0.092 | 0 | 0 | 0 | 1 | 1 | 1 | 1 | 1 | 1
| 8593 | 1 | 1 | 1 | 1 | 1 | 0 | 0.057 | 0 | 0 | 0 | 1 | 1 | 1 | 1 | 1 | 1
| 8594 | 1 | 1 | 1 | 1 | 1 | 0 | 0.025 | 0 | 0 | 0 | 1 | 1 | 1 | 1 | 1 | 1
| 8595 | 1 | 1 | 1 | 1 | 1 | 0 | 0.009 | 0 | 0 | 0 | 1 | 1 | 1 | 1 | 1 | 1
| 8596 | 1 | 1 | 1 | 1 | 1 | 0 | 0.008 | 0 | 0 | 0 | 1 | 1 | 1 | 1 | 1 | 1
| 8597 | 1 | 1 | 1 | 1 | 1 | 0 | 0.021 | 0 | 0 | 0 | 1 | 1 | 1 | 1 | 1 | 1
| 8598 | 1 | 1 | 1 | 1 | 1 | 0 | 0.037 | 0 | 0 | 0 | 1 | 1 | 1 | 1 | 1 | 1
| 8599 | 1 | 1 | 1 | 1 | 1 | 0.006 | 0.036 | 0 | 0 | 0 | 1 | 1 | 1 | 1 | 1 | 1
| 8600 | 1 | 1 | 1 | 1 | 1 | 0.075 | 0.032 | 0 | 0 | 0 | 1 | 1 | 1 | 1 | 1 | 1
| 8601 | 1 | 1 | 1 | 1 | 1 | 0.193 | 0.034 | 0 | 0 | 0 | 1 | 1 | 1 | 1 | 1 | 1
| 8602 | 1 | 1 | 1 | 1 | 1 | 0.307 | 0.04 | 0 | 0 | 0 | 1 | 1 | 1 | 1 | 1 | 1
| 8603 | 1 | 1 | 1 | 1 | 1 | 0.405 | 0.047 | 0 | 0 | 0 | 1 | 1 | 1 | 1 | 1 | 1
| 8604 | 1 | 1 | 1 | 1 | 1 | 0.455 | 0.054 | 0 | 0 | 0 | 1 | 1 | 1 | 1 | 1 | 1
| 8605 | 1 | 1 | 1 | 1 | 1 | 0.47 | 0.059 | 0 | 0 | 0 | 1 | 1 | 1 | 1 | 1 | 1
| 8606 | 1 | 1 | 1 | 1 | 1 | 0.45 | 0.063 | 0 | 0 | 0 | 1 | 1 | 1 | 1 | 1 | 1
| 8607 | 1 | 1 | 1 | 1 | 1 | 0.383 | 0.065 | 0 | 0 | 0 | 1 | 1 | 1 | 1 | 1 | 1
| 8608 | 1 | 1 | 1 | 1 | 1 | 0.282 | 0.068 | 0 | 0 | 0 | 1 | 1 | 1 | 1 | 1 | 1
| 8609 | 1 | 1 | 1 | 1 | 1 | 0.164 | 0.078 | 0 | 0 | 0 | 1 | 1 | 1 | 1 | 1 | 1
| 8610 | 1 | 1 | 1 | 1 | 1 | 0.059 | 0.093 | 0 | 0 | 0 | 1 | 1 | 1 | 1 | 1 | 1
| 8611 | 1 | 1 | 1 | 1 | 1 | 0 | 0.101 | 0 | 0 | 0 | 1 | 1 | 1 | 1 | 1 | 1
| 8612 | 1 | 1 | 1 | 1 | 1 | 0 | 0.087 | 0 | 0 | 0 | 1 | 1 | 1 | 1 | 1 | 1
| 8613 | 1 | 1 | 1 | 1 | 1 | 0 | 0.058 | 0 | 0 | 0 | 1 | 1 | 1 | 1 | 1 | 1
| 8614 | 1 | 1 | 1 | 1 | 1 | 0 | 0.03 | 0 | 0 | 0 | 1 | 1 | 1 | 1 | 1 | 1
| 8615 | 1 | 1 | 1 | 1 | 1 | 0 | 0.018 | 0 | 0 | 0 | 1 | 1 | 1 | 1 | 1 | 1
| 8616 | 1 | 1 | 1 | 1 | 1 | 0 | 0.018 | 0 | 0 | 0 | 1 | 1 | 1 | 1 | 1 | 1
| 8617 | 1 | 1 | 1 | 1 | 1 | 0 | 0.019 | 0 | 0 | 0 | 1 | 1 | 1 | 1 | 1 | 1
| 8618 | 1 | 1 | 1 | 1 | 1 | 0 | 0.017 | 0 | 0 | 0 | 1 | 1 | 1 | 1 | 1 | 1
| 8619 | 1 | 1 | 1 | 1 | 1 | 0 | 0.013 | 0 | 0 | 0 | 1 | 1 | 1 | 1 | 1 | 1
| 8620 | 1 | 1 | 1 | 1 | 1 | 0 | 0.006 | 0 | 0 | 0 | 1 | 1 | 1 | 1 | 1 | 1
| 8621 | 1 | 1 | 1 | 1 | 1 | 0 | 0.019 | 0 | 0 | 0 | 1 | 1 | 1 | 1 | 1 | 1
| 8622 | 1 | 1 | 1 | 1 | 1 | 0 | 0.024 | 0 | 0 | 0 | 1 | 1 | 1 | 1 | 1 | 1
| 8623 | 1 | 1 | 1 | 1 | 1 | 0.006 | 0.011 | 0 | 0 | 0 | 1 | 1 | 1 | 1 | 1 | 1
| 8624 | 1 | 1 | 1 | 1 | 1 | 0.064 | 0.013 | 0 | 0 | 0 | 1 | 1 | 1 | 1 | 1 | 1
| 8625 | 1 | 1 | 1 | 1 | 1 | 0.186 | 0.031 | 0 | 0 | 0 | 1 | 1 | 1 | 1 | 1 | 1
| 8626 | 1 | 1 | 1 | 1 | 1 | 0.314 | 0.059 | 0 | 0 | 0 | 1 | 1 | 1 | 1 | 1 | 1
| 8627 | 1 | 1 | 1 | 1 | 1 | 0.416 | 0.097 | 0 | 0 | 0 | 1 | 1 | 1 | 1 | 1 | 1
| 8628 | 1 | 1 | 1 | 1 | 1 | 0.477 | 0.134 | 0 | 0 | 0 | 1 | 1 | 1 | 1 | 1 | 1
| 8629 | 1 | 1 | 1 | 1 | 1 | 0.491 | 0.161 | 0 | 0 | 0 | 1 | 1 | 1 | 1 | 1 | 1
| 8630 | 1 | 1 | 1 | 1 | 1 | 0.46 | 0.178 | 0 | 0 | 0 | 1 | 1 | 1 | 1 | 1 | 1
| 8631 | 1 | 1 | 1 | 1 | 1 | 0.392 | 0.186 | 0 | 0 | 0 | 1 | 1 | 1 | 1 | 1 | 1
| 8632 | 1 | 1 | 1 | 1 | 1 | 0.284 | 0.234 | 0 | 0 | 0 | 1 | 1 | 1 | 1 | 1 | 1
| 8633 | 1 | 1 | 1 | 1 | 1 | 0.158 | 0.302 | 0 | 0 | 0 | 1 | 1 | 1 | 1 | 1 | 1
| 8634 | 1 | 1 | 1 | 1 | 1 | 0.058 | 0.332 | 0 | 0 | 0 | 1 | 1 | 1 | 1 | 1 | 1
| 8635 | 1 | 1 | 1 | 1 | 1 | 0 | 0.325 | 0 | 0 | 0 | 1 | 1 | 1 | 1 | 1 | 1
| 8636 | 1 | 1 | 1 | 1 | 1 | 0 | 0.277 | 0 | 0 | 0 | 1 | 1 | 1 | 1 | 1 | 1
| 8637 | 1 | 1 | 1 | 1 | 1 | 0 | 0.179 | 0 | 0 | 0 | 1 | 1 | 1 | 1 | 1 | 1
| 8638 | 1 | 1 | 1 | 1 | 1 | 0 | 0.071 | 0 | 0 | 0 | 1 | 1 | 1 | 1 | 1 | 1
| 8639 | 1 | 1 | 1 | 1 | 1 | 0 | 0.013 | 0 | 0 | 0 | 1 | 1 | 1 | 1 | 1 | 1
| 8640 | 1 | 1 | 1 | 1 | 1 | 0 | 0.001 | 0 | 0 | 0 | 1 | 1 | 1 | 1 | 1 | 1
| 8641 | 1 | 1 | 1 | 1 | 1 | 0 | 0 | 0 | 0 | 0 | 1 | 1 | 1 | 1 | 1 | 1
| 8642 | 1 | 1 | 1 | 1 | 1 | 0 | 0.001 | 0 | 0 | 0 | 1 | 1 | 1 | 1 | 1 | 1
| 8643 | 1 | 1 | 1 | 1 | 1 | 0 | 0.001 | 0 | 0 | 0 | 1 | 1 | 1 | 1 | 1 | 1
| 8644 | 1 | 1 | 1 | 1 | 1 | 0 | 0 | 0 | 0 | 0 | 1 | 1 | 1 | 1 | 1 | 1
| 8645 | 1 | 1 | 1 | 1 | 1 | 0 | 0.003 | 0 | 0 | 0 | 1 | 1 | 1 | 1 | 1 | 1
| 8646 | 1 | 1 | 1 | 1 | 1 | 0 | 0.007 | 0 | 0 | 0 | 1 | 1 | 1 | 1 | 1 | 1
| 8647 | 1 | 1 | 1 | 1 | 1 | 0.006 | 0.006 | 0 | 0 | 0 | 1 | 1 | 1 | 1 | 1 | 1
| 8648 | 1 | 1 | 1 | 1 | 1 | 0.052 | 0.015 | 0 | 0 | 0 | 1 | 1 | 1 | 1 | 1 | 1
| 8649 | 1 | 1 | 1 | 1 | 1 | 0.183 | 0.028 | 0 | 0 | 0 | 1 | 1 | 1 | 1 | 1 | 1
| 8650 | 1 | 1 | 1 | 1 | 1 | 0.318 | 0.044 | 0 | 0 | 0 | 1 | 1 | 1 | 1 | 1 | 1
| 8651 | 1 | 1 | 1 | 1 | 1 | 0.419 | 0.064 | 0 | 0 | 0 | 1 | 1 | 1 | 1 | 1 | 1
| 8652 | 1 | 1 | 1 | 1 | 1 | 0.477 | 0.083 | 0 | 0 | 0 | 1 | 1 | 1 | 1 | 1 | 1
| 8653 | 1 | 1 | 1 | 1 | 1 | 0.491 | 0.101 | 0 | 0 | 0 | 1 | 1 | 1 | 1 | 1 | 1
| 8654 | 1 | 1 | 1 | 1 | 1 | 0.463 | 0.125 | 0 | 0 | 0 | 1 | 1 | 1 | 1 | 1 | 1
| 8655 | 1 | 1 | 1 | 1 | 1 | 0.394 | 0.169 | 0 | 0 | 0 | 1 | 1 | 1 | 1 | 1 | 1
| 8656 | 1 | 1 | 1 | 1 | 1 | 0.284 | 0.257 | 0 | 0 | 0 | 1 | 1 | 1 | 1 | 1 | 1
| 8657 | 1 | 1 | 1 | 1 | 1 | 0.152 | 0.347 | 0 | 0 | 0 | 1 | 1 | 1 | 1 | 1 | 1
| 8658 | 1 | 1 | 1 | 1 | 1 | 0.052 | 0.393 | 0 | 0 | 0 | 1 | 1 | 1 | 1 | 1 | 1
| 8659 | 1 | 1 | 1 | 1 | 1 | 0 | 0.37 | 0 | 0 | 0 | 1 | 1 | 1 | 1 | 1 | 1
| 8660 | 1 | 1 | 1 | 1 | 1 | 0 | 0.306 | 0 | 0 | 0 | 1 | 1 | 1 | 1 | 1 | 1
| 8661 | 1 | 1 | 1 | 1 | 1 | 0 | 0.241 | 0 | 0 | 0 | 1 | 1 | 1 | 1 | 1 | 1
| 8662 | 1 | 1 | 1 | 1 | 1 | 0 | 0.188 | 0 | 0 | 0 | 1 | 1 | 1 | 1 | 1 | 1
| 8663 | 1 | 1 | 1 | 1 | 1 | 0 | 0.143 | 0 | 0 | 0 | 1 | 1 | 1 | 1 | 1 | 1
| 8664 | 1 | 1 | 1 | 1 | 1 | 0 | 0.099 | 0 | 0 | 0 | 1 | 1 | 1 | 1 | 1 | 1
| 8665 | 1 | 1 | 1 | 1 | 1 | 0 | 0.05 | 0 | 0 | 0 | 1 | 1 | 1 | 1 | 1 | 1
| 8666 | 1 | 1 | 1 | 1 | 1 | 0 | 0.014 | 0 | 0 | 0 | 1 | 1 | 1 | 1 | 1 | 1
| 8667 | 1 | 1 | 1 | 1 | 1 | 0 | 0.001 | 0 | 0 | 0 | 1 | 1 | 1 | 1 | 1 | 1
| 8668 | 1 | 1 | 1 | 1 | 1 | 0 | 0 | 0 | 0 | 0 | 1 | 1 | 1 | 1 | 1 | 1
| 8669 | 1 | 1 | 1 | 1 | 1 | 0 | 0.006 | 0 | 0 | 0 | 1 | 1 | 1 | 1 | 1 | 1
| 8670 | 1 | 1 | 1 | 1 | 1 | 0 | 0.019 | 0 | 0 | 0 | 1 | 1 | 1 | 1 | 1 | 1
| 8671 | 1 | 1 | 1 | 1 | 1 | 0.006 | 0.018 | 0 | 0 | 0 | 1 | 1 | 1 | 1 | 1 | 1
| 8672 | 1 | 1 | 1 | 1 | 1 | 0.061 | 0.035 | 0 | 0 | 0 | 1 | 1 | 1 | 1 | 1 | 1
| 8673 | 1 | 1 | 1 | 1 | 1 | 0.185 | 0.067 | 0 | 0 | 0 | 1 | 1 | 1 | 1 | 1 | 1
| 8674 | 1 | 1 | 1 | 1 | 1 | 0.311 | 0.118 | 0 | 0 | 0 | 1 | 1 | 1 | 1 | 1 | 1
| 8675 | 1 | 1 | 1 | 1 | 1 | 0.403 | 0.176 | 0 | 0 | 0 | 1 | 1 | 1 | 1 | 1 | 1
| 8676 | 1 | 1 | 1 | 1 | 1 | 0.462 | 0.22 | 0 | 0 | 0 | 1 | 1 | 1 | 1 | 1 | 1
| 8677 | 1 | 1 | 1 | 1 | 1 | 0.48 | 0.249 | 0 | 0 | 0 | 1 | 1 | 1 | 1 | 1 | 1
| 8678 | 1 | 1 | 1 | 1 | 1 | 0.457 | 0.269 | 0 | 0 | 0 | 1 | 1 | 1 | 1 | 1 | 1
| 8679 | 1 | 1 | 1 | 1 | 1 | 0.391 | 0.267 | 0 | 0 | 0 | 1 | 1 | 1 | 1 | 1 | 1
| 8680 | 1 | 1 | 1 | 1 | 1 | 0.285 | 0.314 | 0 | 0 | 0 | 1 | 1 | 1 | 1 | 1 | 1
| 8681 | 1 | 1 | 1 | 1 | 1 | 0.155 | 0.349 | 0 | 0 | 0 | 1 | 1 | 1 | 1 | 1 | 1
| 8682 | 1 | 1 | 1 | 1 | 1 | 0.054 | 0.332 | 0 | 0 | 0 | 1 | 1 | 1 | 1 | 1 | 1
| 8683 | 1 | 1 | 1 | 1 | 1 | 0 | 0.275 | 0 | 0 | 0 | 1 | 1 | 1 | 1 | 1 | 1
| 8684 | 1 | 1 | 1 | 1 | 1 | 0 | 0.187 | 0 | 0 | 0 | 1 | 1 | 1 | 1 | 1 | 1
| 8685 | 1 | 1 | 1 | 1 | 1 | 0 | 0.1 | 0 | 0 | 0 | 1 | 1 | 1 | 1 | 1 | 1
| 8686 | 1 | 1 | 1 | 1 | 1 | 0 | 0.035 | 0 | 0 | 0 | 1 | 1 | 1 | 1 | 1 | 1
| 8687 | 1 | 1 | 1 | 1 | 1 | 0 | 0.009 | 0 | 0 | 0 | 1 | 1 | 1 | 1 | 1 | 1
| 8688 | 1 | 1 | 1 | 1 | 1 | 0 | 0.005 | 0 | 0 | 0 | 1 | 1 | 1 | 1 | 1 | 1
| 8689 | 1 | 1 | 1 | 1 | 1 | 0 | 0.012 | 0 | 0 | 0 | 1 | 1 | 1 | 1 | 1 | 1
| 8690 | 1 | 1 | 1 | 1 | 1 | 0 | 0.039 | 0 | 0 | 0 | 1 | 1 | 1 | 1 | 1 | 1
| 8691 | 1 | 1 | 1 | 1 | 1 | 0 | 0.073 | 0 | 0 | 0 | 1 | 1 | 1 | 1 | 1 | 1
| 8692 | 1 | 1 | 1 | 1 | 1 | 0 | 0.054 | 0 | 0 | 0 | 1 | 1 | 1 | 1 | 1 | 1
| 8693 | 1 | 1 | 1 | 1 | 1 | 0 | 0.067 | 0 | 0 | 0 | 1 | 1 | 1 | 1 | 1 | 1
| 8694 | 1 | 1 | 1 | 1 | 1 | 0 | 0.078 | 0 | 0 | 0 | 1 | 1 | 1 | 1 | 1 | 1
| 8695 | 1 | 1 | 1 | 1 | 1 | 0.005 | 0.05 | 0 | 0 | 0 | 1 | 1 | 1 | 1 | 1 | 1
| 8696 | 1 | 1 | 1 | 1 | 1 | 0.081 | 0.039 | 0 | 0 | 0 | 1 | 1 | 1 | 1 | 1 | 1
| 8697 | 1 | 1 | 1 | 1 | 1 | 0.184 | 0.052 | 0 | 0 | 0 | 1 | 1 | 1 | 1 | 1 | 1
| 8698 | 1 | 1 | 1 | 1 | 1 | 0.284 | 0.093 | 0 | 0 | 0 | 1 | 1 | 1 | 1 | 1 | 1
| 8699 | 1 | 1 | 1 | 1 | 1 | 0.375 | 0.155 | 0 | 0 | 0 | 1 | 1 | 1 | 1 | 1 | 1
| 8700 | 1 | 1 | 1 | 1 | 1 | 0.432 | 0.208 | 0 | 0 | 0 | 1 | 1 | 1 | 1 | 1 | 1
| 8701 | 1 | 1 | 1 | 1 | 1 | 0.455 | 0.249 | 0 | 0 | 0 | 1 | 1 | 1 | 1 | 1 | 1
| 8702 | 1 | 1 | 1 | 1 | 1 | 0.444 | 0.277 | 0 | 0 | 0 | 1 | 1 | 1 | 1 | 1 | 1
| 8703 | 1 | 1 | 1 | 1 | 1 | 0.383 | 0.267 | 0 | 0 | 0 | 1 | 1 | 1 | 1 | 1 | 1
| 8704 | 1 | 1 | 1 | 1 | 1 | 0.281 | 0.261 | 0 | 0 | 0 | 1 | 1 | 1 | 1 | 1 | 1
| 8705 | 1 | 1 | 1 | 1 | 1 | 0.172 | 0.268 | 0 | 0 | 0 | 1 | 1 | 1 | 1 | 1 | 1
| 8706 | 1 | 1 | 1 | 1 | 1 | 0.063 | 0.227 | 0 | 0 | 0 | 1 | 1 | 1 | 1 | 1 | 1
| 8707 | 1 | 1 | 1 | 1 | 1 | 0 | 0.149 | 0 | 0 | 0 | 1 | 1 | 1 | 1 | 1 | 1
| 8708 | 1 | 1 | 1 | 1 | 1 | 0 | 0.077 | 0 | 0 | 0 | 1 | 1 | 1 | 1 | 1 | 1
| 8709 | 1 | 1 | 1 | 1 | 1 | 0 | 0.023 | 0 | 0 | 0 | 1 | 1 | 1 | 1 | 1 | 1
| 8710 | 1 | 1 | 1 | 1 | 1 | 0 | 0.001 | 0 | 0 | 0 | 1 | 1 | 1 | 1 | 1 | 1
| 8711 | 1 | 1 | 1 | 1 | 1 | 0 | 0 | 0 | 0 | 0 | 1 | 1 | 1 | 1 | 1 | 1
| 8712 | 1 | 1 | 1 | 1 | 1 | 0 | 0.012 | 0 | 0 | 0 | 1 | 1 | 1 | 1 | 1 | 1
| 8713 | 1 | 1 | 1 | 1 | 1 | 0 | 0.056 | 0 | 0 | 0 | 1 | 1 | 1 | 1 | 1 | 1
| 8714 | 1 | 1 | 1 | 1 | 1 | 0 | 0.085 | 0 | 0 | 0 | 1 | 1 | 1 | 1 | 1 | 1
| 8715 | 1 | 1 | 1 | 1 | 1 | 0 | 0.103 | 0 | 0 | 0 | 1 | 1 | 1 | 1 | 1 | 1
| 8716 | 1 | 1 | 1 | 1 | 1 | 0 | 0.085 | 0 | 0 | 0 | 1 | 1 | 1 | 1 | 1 | 1
| 8717 | 1 | 1 | 1 | 1 | 1 | 0 | 0.103 | 0 | 0 | 0 | 1 | 1 | 1 | 1 | 1 | 1
| 8718 | 1 | 1 | 1 | 1 | 1 | 0 | 0.134 | 0 | 0 | 0 | 1 | 1 | 1 | 1 | 1 | 1
| 8719 | 1 | 1 | 1 | 1 | 1 | 0.006 | 0.123 | 0 | 0 | 0 | 1 | 1 | 1 | 1 | 1 | 1
| 8720 | 1 | 1 | 1 | 1 | 1 | 0.067 | 0.105 | 0 | 0 | 0 | 1 | 1 | 1 | 1 | 1 | 1
| 8721 | 1 | 1 | 1 | 1 | 1 | 0.187 | 0.091 | 0 | 0 | 0 | 1 | 1 | 1 | 1 | 1 | 1
| 8722 | 1 | 1 | 1 | 1 | 1 | 0.317 | 0.096 | 0 | 0 | 0 | 1 | 1 | 1 | 1 | 1 | 1
| 8723 | 1 | 1 | 1 | 1 | 1 | 0.414 | 0.122 | 0 | 0 | 0 | 1 | 1 | 1 | 1 | 1 | 1
| 8724 | 1 | 1 | 1 | 1 | 1 | 0.471 | 0.155 | 0 | 0 | 0 | 1 | 1 | 1 | 1 | 1 | 1
| 8725 | 1 | 1 | 1 | 1 | 1 | 0.482 | 0.176 | 0 | 0 | 0 | 1 | 1 | 1 | 1 | 1 | 1
| 8726 | 1 | 1 | 1 | 1 | 1 | 0.456 | 0.194 | 0 | 0 | 0 | 1 | 1 | 1 | 1 | 1 | 1
| 8727 | 1 | 1 | 1 | 1 | 1 | 0.387 | 0.197 | 0 | 0 | 0 | 1 | 1 | 1 | 1 | 1 | 1
| 8728 | 1 | 1 | 1 | 1 | 1 | 0.286 | 0.203 | 0 | 0 | 0 | 1 | 1 | 1 | 1 | 1 | 1
| 8729 | 1 | 1 | 1 | 1 | 1 | 0.162 | 0.197 | 0 | 0 | 0 | 1 | 1 | 1 | 1 | 1 | 1
| 8730 | 1 | 1 | 1 | 1 | 1 | 0.059 | 0.14 | 0 | 0 | 0 | 1 | 1 | 1 | 1 | 1 | 1
| 8731 | 1 | 1 | 1 | 1 | 1 | 0 | 0.074 | 0 | 0 | 0 | 1 | 1 | 1 | 1 | 1 | 1
| 8732 | 1 | 1 | 1 | 1 | 1 | 0 | 0.023 | 0 | 0 | 0 | 1 | 1 | 1 | 1 | 1 | 1
| 8733 | 1 | 1 | 1 | 1 | 1 | 0 | 0.009 | 0 | 0 | 0 | 1 | 1 | 1 | 1 | 1 | 1
| 8734 | 1 | 1 | 1 | 1 | 1 | 0 | 0.024 | 0 | 0 | 0 | 1 | 1 | 1 | 1 | 1 | 1
| 8735 | 1 | 1 | 1 | 1 | 1 | 0 | 0.058 | 0 | 0 | 0 | 1 | 1 | 1 | 1 | 1 | 1
| 8736 | 1 | 1 | 1 | 1 | 1 | 0 | 0.104 | 0 | 0 | 0 | 1 | 1 | 1 | 1 | 1 | 1
| 8737 | 1 | 1 | 1 | 1 | 1 | 0 | 0.138 | 0 | 0 | 0 | 1 | 1 | 1 | 1 | 1 | 1
| 8738 | 1 | 1 | 1 | 1 | 1 | 0 | 0.116 | 0 | 0 | 0 | 1 | 1 | 1 | 1 | 1 | 1
| 8739 | 1 | 1 | 1 | 1 | 1 | 0 | 0.086 | 0 | 0 | 0 | 1 | 1 | 1 | 1 | 1 | 1
| 8740 | 1 | 1 | 1 | 1 | 1 | 0 | 0.054 | 0 | 0 | 0 | 1 | 1 | 1 | 1 | 1 | 1
| 8741 | 1 | 1 | 1 | 1 | 1 | 0 | 0.061 | 0 | 0 | 0 | 1 | 1 | 1 | 1 | 1 | 1
| 8742 | 1 | 1 | 1 | 1 | 1 | 0 | 0.086 | 0 | 0 | 0 | 1 | 1 | 1 | 1 | 1 | 1
| 8743 | 1 | 1 | 1 | 1 | 1 | 0.006 | 0.1 | 0 | 0 | 0 | 1 | 1 | 1 | 1 | 1 | 1
| 8744 | 1 | 1 | 1 | 1 | 1 | 0.06 | 0.118 | 0 | 0 | 0 | 1 | 1 | 1 | 1 | 1 | 1
| 8745 | 1 | 1 | 1 | 1 | 1 | 0.184 | 0.145 | 0 | 0 | 0 | 1 | 1 | 1 | 1 | 1 | 1
| 8746 | 1 | 1 | 1 | 1 | 1 | 0.318 | 0.18 | 0 | 0 | 0 | 1 | 1 | 1 | 1 | 1 | 1
| 8747 | 1 | 1 | 1 | 1 | 1 | 0.419 | 0.214 | 0 | 0 | 0 | 1 | 1 | 1 | 1 | 1 | 1
| 8748 | 1 | 1 | 1 | 1 | 1 | 0.477 | 0.241 | 0 | 0 | 0 | 1 | 1 | 1 | 1 | 1 | 1
| 8749 | 1 | 1 | 1 | 1 | 1 | 0.495 | 0.253 | 0 | 0 | 0 | 1 | 1 | 1 | 1 | 1 | 1
| 8750 | 1 | 1 | 1 | 1 | 1 | 0.467 | 0.261 | 0 | 0 | 0 | 1 | 1 | 1 | 1 | 1 | 1
| 8751 | 1 | 1 | 1 | 1 | 1 | 0.398 | 0.238 | 0 | 0 | 0 | 1 | 1 | 1 | 1 | 1 | 1
| 8752 | 1 | 1 | 1 | 1 | 1 | 0.289 | 0.25 | 0 | 0 | 0 | 1 | 1 | 1 | 1 | 1 | 1
| 8753 | 1 | 1 | 1 | 1 | 1 | 0.154 | 0.261 | 0 | 0 | 0 | 1 | 1 | 1 | 1 | 1 | 1
| 8754 | 1 | 1 | 1 | 1 | 1 | 0.045 | 0.213 | 0 | 0 | 0 | 1 | 1 | 1 | 1 | 1 | 1
| 8755 | 1 | 1 | 1 | 1 | 1 | 0.001 | 0.126 | 0 | 0 | 0 | 1 | 1 | 1 | 1 | 1 | 1
| 8756 | 1 | 1 | 1 | 1 | 1 | 0 | 0.042 | 0 | 0 | 0 | 1 | 1 | 1 | 1 | 1 | 1
| 8757 | 1 | 1 | 1 | 1 | 1 | 0 | 0.003 | 0 | 0 | 0 | 1 | 1 | 1 | 1 | 1 | 1
| 8758 | 1 | 1 | 1 | 1 | 1 | 0 | 0 | 0 | 0 | 0 | 1 | 1 | 1 | 1 | 1 | 1
| 8759 | 1 | 1 | 1 | 1 | 1 | 0 | 0 | 0 | 0 | 0 | 1 | 1 | 1 | 1 | 1 | 1
| 8760 | 1 | 1 | 1 | 1 | 1 | 0 | 0.006 | 0 | 0 | 0 | 1 | 1 | 1 | 1 | 1 | 1

## Tech_efficiency
Tech_category | Supply | [9 empty] | Conversion |  |  |  |  | Transmission
Technology | Kerosene_supply | Oil_supply | BW_supply | Diesel_supply | Geo_PP | Solar_PV_PP | Wind_PP | S_ROR_Hydro_PP | L_ROR_Hydro_PP | L_DAM_Hydro_PP | HFO_PP | HFO_CC_PP | KGT_PP | BW_PP | Diesel_engine_pp | Elec_transmission_distribution
Years
Y0 | 1 | 1 | 1 | 1 | 0.12 | 1 | 1 | 1 | 1 | 1 | 0.35 | 0.45 | 0.35 | 0.25 | 0.4 | 0.96

## Max_production
Tech_category | Supply | [9 empty] | Conversion
Technology | Kerosene_supply | Oil_supply | BW_supply | Diesel_supply | Geo_PP | Solar_PV_PP | Wind_PP | S_ROR_Hydro_PP | L_ROR_Hydro_PP | L_DAM_Hydro_PP | HFO_PP | HFO_CC_PP | KGT_PP | BW_PP | Diesel_engine_pp
Years
Y0 | 1e+20 | 1e+20 | 1e+20 | 1e+20 | 1e+20 | 1e+20 | 1e+20 | 1e+20 | 1e+20 | 1e+20 | 1e+20 | 1e+20 | 1e+20 | 1e+20 | 1e+20

## Min_production
Tech_category | Supply | [9 empty] | Conversion
Technology | Kerosene_supply | Oil_supply | BW_supply | Diesel_supply | Geo_PP | Solar_PV_PP | Wind_PP | S_ROR_Hydro_PP | L_ROR_Hydro_PP | L_DAM_Hydro_PP | HFO_PP | HFO_CC_PP | KGT_PP | BW_PP | Diesel_engine_pp
Years
Y0 | 0 | 0 | 0 | 0 | 0 | 0 | 0 | 0 | 0 | 0 | 0 | 0 | 0 | 0 | 0

## Max_production_share
Tech_category | Supply | [9 empty] | Conversion
Technology | Kerosene_supply | Oil_supply | BW_supply | Diesel_supply | Geo_PP | Solar_PV_PP | Wind_PP | S_ROR_Hydro_PP | L_ROR_Hydro_PP | L_DAM_Hydro_PP | HFO_PP | HFO_CC_PP | KGT_PP | BW_PP | Diesel_engine_pp
Years
Y0 | 1 | 1 | 1 | 1 | 1 | 1 | 1 | 1 | 1 | 1 | 1 | 1 | 1 | 1 | 1

## Min_production_share
Tech_category | Supply | [9 empty] | Conversion
Technology | Kerosene_supply | Oil_supply | BW_supply | Diesel_supply | Geo_PP | Solar_PV_PP | Wind_PP | S_ROR_Hydro_PP | L_ROR_Hydro_PP | L_DAM_Hydro_PP | HFO_PP | HFO_CC_PP | KGT_PP | BW_PP | Diesel_engine_pp
Years
Y0 | 0 | 0 | 0 | 0 | 0 | 0 | 0 | 0 | 0 | 0 | 0 | 0 | 0 | 0 | 0

## Emission_cap_annual
Years | CO2 Global Cap
Y0 | 10000000000

## Emission_cap_annual_power
Years | CO2 Power Cap
Y0 | 10000000000

## Max_prod_ramps
Tech_category | Supply | [9 empty] | Conversion
Technology | Kerosene_supply | Oil_supply | BW_supply | Diesel_supply | Geo_PP | Solar_PV_PP | Wind_PP | S_ROR_Hydro_PP | L_ROR_Hydro_PP | L_DAM_Hydro_PP | HFO_PP | HFO_CC_PP | KGT_PP | BW_PP | Diesel_engine_pp
Performance Parameter
Max_production_ramp_in_a_timestep | 1 | 1 | 1 | 1 | 1 | 1 | 1 | 1 | 1 | 1 | 1 | 1 | 1 | 1 | 1

## Min_prod_ramps
Tech_category | Supply | [9 empty] | Conversion
Technology | Kerosene_supply | Oil_supply | BW_supply | Diesel_supply | Geo_PP | Solar_PV_PP | Wind_PP | S_ROR_Hydro_PP | L_ROR_Hydro_PP | L_DAM_Hydro_PP | HFO_PP | HFO_CC_PP | KGT_PP | BW_PP | Diesel_engine_pp
Performance Parameter
Min_production_ramp_in_a_timestep | 1 | 1 | 1 | 1 | 1 | 1 | 1 | 1 | 1 | 1 | 1 | 1 | 1 | 1 | 1

## Renewable_tech_selection
Tech_category | Supply | [9 empty] | Conversion
Technology | Kerosene_supply | Oil_supply | BW_supply | Diesel_supply | Geo_PP | Solar_PV_PP | Wind_PP | S_ROR_Hydro_PP | L_ROR_Hydro_PP | L_DAM_Hydro_PP | HFO_PP | HFO_CC_PP | KGT_PP | BW_PP | Diesel_engine_pp
Parameter
Renewable technology (1) or not (0) | 0 | 0 | 0 | 0 | 0 | 0 | 0 | 0 | 0 | 0 | 0 | 0 | 0 | 0 | 0

## Min_RES_production
Years | Min Renewable Production Share (%)
Y0 | 0

## Min_RES_electric_penetration
Years | Min Renewable Electric Penetration (%)
Y0 | 0