## Sets
Technology | Tech_name | Tech_category
Kerosene_supply | Kerosene Supply | Supply
Oil_supply | Oil Supply | Supply
BW_supply | Biofuels and Waste Supply | Supply
Diesel_supply | Diesel Supply | Supply
Geo_PP | Geothermal Power Plant | Supply
Solar_PV_PP | Solar Photovoltaic Power Plant | Supply
Wind_PP | Wind Power Plant Onshore | Supply
S_ROR_Hydro_PP | Small Run of River Hydro Power Plant | Supply
L_ROR_Hydro_PP | Large Run of River Hydro Power Plant | Supply
L_DAM_Hydro_PP | Large Dam Hydro Power Plant | Supply
HFO_PP | Oil Power Plant | Conversion
HFO_CC_PP | Oil Power Plant Combined Cycle | Conversion
KGT_PP | Kerosene Gas Turbine Power Plant | Conversion
BW_PP | Biofuels and Waste Combined Heat and Power Plant | Conversion
Diesel_engine_pp | Diesel Engine | Conversion
Elec_transmission_distribution | Electricity Transmission and Distribution Network | Transmission
Electricity_demand | Electricity Demand | Demand
Carrier | Carr_name | Carr_type
Kerosene | Kerosene | Resource
Biofuels_waste | Biofuels and Waste | Resource
Oil | Oil | Resource
Diesel | Diesel | Resource
Electricity | Electricity | Intermediate
Final_electricity | Final Electricity | Demand
Technology | Carrier_in
HFO_PP | Oil
HFO_CC_PP | Oil
KGT_PP | Kerosene
BW_PP | Biofuels_waste
Diesel_engine_pp | Diesel
Elec_transmission_distribution | Electricity
Electricity_demand | Final_electricity
Technology | Carrier_out
Kerosene_supply | Kerosene
Oil_supply | Oil
BW_supply | Biofuels_waste
Diesel_supply | Diesel
Geo_PP | Electricity
Solar_PV_PP | Electricity
Wind_PP | Electricity
S_ROR_Hydro_PP | Electricity
L_ROR_Hydro_PP | Electricity
L_DAM_Hydro_PP | Electricity
HFO_PP | Electricity
HFO_CC_PP | Electricity
KGT_PP | Electricity
BW_PP | Electricity
Diesel_engine_pp | Electricity
Elec_transmission_distribution | Final_electricity