## Sets
Region | Region_name |  | Year | Year_name | Emission | Emission_name | Emission_unit
reg1 | NBOR |  | Y0 | 2019 | CO2 | CO2 emissions | kgCO2
reg2 | CSTR |  | Y1 | 2020
reg3 | WSTR |  | Y2 | 2021
reg4 | MTKR |  | Y3 | 2022
|  |  | Y4 | 2023
|  |  | Y5 | 2024
|  |  | Y6 | 2025
|  |  | Y7 | 2026
|  |  | Y8 | 2027
|  |  | Y9 | 2028
|  |  | Y10 | 2029
|  |  | Y11 | 2030
|  |  | Y12 | 2031
|  |  | Y13 | 2032
|  |  | Y14 | 2033
|  |  | Y15 | 2034
|  |  | Y16 | 2035
|  |  | Y17 | 2036
|  |  | Y18 | 2037
|  |  | Y19 | 2038
|  |  | Y20 | 2039
|  |  | Y21 | 2040
Technology | Tech_name | Tech_category | Tech_cap_unit | Tech_act_unit
Kerosene_supply | Kerosene Supply | Supply | GW | GWh
Oil_supply | Oil Supply | Supply | GW | GWh
BW_supply | Biofuels and Waste Supply | Supply | GW | GWh
Diesel_supply | Diesel Supply | Supply | GW | GWh
NG_supply | Natural Gas Supply | Supply | GW | GWh
Geo_PP | Geothermal Power Plant | Supply | GW | GWh
Solar_PV_PP | Solar Photovoltaic Power Plant | Supply | GW | GWh
Wind_PP | Wind Power Plant Onshore | Supply | GW | GWh
S_ROR_Hydro_PP | Small Run of River Hydro Power Plant | Supply | GW | GWh
L_ROR_Hydro_PP | Large Run of River Hydro Power Plant | Supply | GW | GWh
L_DAM_Hydro_PP | Large Dam Hydro Power Plant | Supply | GW | GWh
HFO_PP | Oil Power Plant | Conversion | GW | GWh
HFO_CC_PP | Oil Power Plant Combined Cycle | Conversion | GW | GWh
KGT_PP | Kerosene Gas Turbine Power Plant | Conversion | GW | GWh
BW_PP | Biofuels and Waste Combined Heat and Power Plant | Conversion | GW | GWh
Diesel_engine_pp | Diesel Engine | Conversion | GW | GWh
LNG_GT_CC_pp | Liquified Natural Gas Turbine Power Plant | Conversion | GW | GWh
Elec_transmission_distribution | Electricity Transmission and Distribution Network | Transmission | GW | GWh
Electricity_demand | Electricity Demand | Demand | GW | GWh
Carrier | Carr_name | Carr_type | Carr_unit
Kerosene | Kerosene | Resource | GWh
Biofuels_waste | Biofuels and Waste | Resource | GWh
Oil | Oil | Resource | GWh
Diesel | Diesel | Resource | GWh
NG | Natural Gas | Resource | GWh
Electricity | Electricity | Intermediate | GWh
Final_electricity | Final Electricity | Demand | GWh
Timeslice | Timeslice_name | Timeslice_fraction
1 | h1 | 0.00011416
2 | h2 | 0.00011416
3 | h3 | 0.00011416
4 | h4 | 0.00011416
5 | h5 | 0.00011416
6 | h6 | 0.00011416
7 | h7 | 0.00011416
8 | h8 | 0.00011416
9 | h9 | 0.00011416
10 | h10 | 0.00011416
11 | h11 | 0.00011416
12 | h12 | 0.00011416
13 | h13 | 0.00011416
14 | h14 | 0.00011416
15 | h15 | 0.00011416
16 | h16 | 0.00011416
17 | h17 | 0.00011416
18 | h18 | 0.00011416
19 | h19 | 0.00011416
20 | h20 | 0.00011416
21 | h21 | 0.00011416
22 | h22 | 0.00011416
23 | h23 | 0.00011416
24 | h24 | 0.00011416