## F_OM
Tech_category | Supply |  |  |  | Conversion |  | Transmission
Technology | Oil_supply | Natural_gas_supply | PV_PP | Wind_PP | HFO_PP | OCGT_PP | Elec_transmission_distribution
Years
Y0 | 0 | 0 | 10 | 76 | 32 | 21 | 0
Y1 | 0 | 0 | 10 | 76 | 32 | 21 | 0
Y2 | 0 | 0 | 10 | 76 | 32 | 21 | 0
Y3 | 0 | 0 | 10 | 76 | 32 | 21 | 0
Y4 | 0 | 0 | 10 | 76 | 32 | 21 | 0
Y5 | 0 | 0 | 10 | 76 | 32 | 21 | 0
Y6 | 0 | 0 | 10 | 76 | 32 | 21 | 0
Y7 | 0 | 0 | 10 | 76 | 32 | 21 | 0
Y8 | 0 | 0 | 10 | 76 | 32 | 21 | 0
Y9 | 0 | 0 | 10 | 76 | 32 | 21 | 0
Y10 | 0 | 0 | 10 | 76 | 32 | 21 | 0

## V_OM
Tech_category | Supply |  |  |  | Conversion |  | Transmission
Technology | Oil_supply | Natural_gas_supply | PV_PP | Wind_PP | HFO_PP | OCGT_PP | Elec_transmission_distribution
Years
Y0 | 0.033236 | 0.11693 | 0 | 0 | 0.0088 | 0.0125 | 0
Y1 | 0.033236 | 0.11693 | 0 | 0 | 0.0088 | 0.0125 | 0
Y2 | 0.033236 | 0.11693 | 0 | 0 | 0.0088 | 0.0125 | 0
Y3 | 0.033236 | 0.11693 | 0 | 0 | 0.0088 | 0.0125 | 0
Y4 | 0.033236 | 0.11693 | 0 | 0 | 0.0088 | 0.0125 | 0
Y5 | 0.033236 | 0.11693 | 0 | 0 | 0.0088 | 0.0125 | 0
Y6 | 0.033236 | 0.11693 | 0 | 0 | 0.0088 | 0.0125 | 0
Y7 | 0.033236 | 0.11693 | 0 | 0 | 0.0088 | 0.0125 | 0
Y8 | 0.033236 | 0.11693 | 0 | 0 | 0.0088 | 0.0125 | 0
Y9 | 0.033236 | 0.11693 | 0 | 0 | 0.0088 | 0.0125 | 0
Y10 | 0.033236 | 0.11693 | 0 | 0 | 0.0088 | 0.0125 | 0

## Residual_capacity
Tech_category | Supply |  |  |  | Conversion |  | Transmission
Technology | Oil_supply | Natural_gas_supply | PV_PP | Wind_PP | HFO_PP | OCGT_PP | Elec_transmission_distribution
Years
Y0 | 10000000000 | 10000000000 | 0 | 0 | 345000 | 0 | 10000000000
Y1 | 10000000000 | 10000000000 | 0 | 0 | 345000 | 0 | 10000000000
Y2 | 10000000000 | 10000000000 | 0 | 0 | 345000 | 0 | 10000000000
Y3 | 10000000000 | 10000000000 | 0 | 0 | 345000 | 0 | 10000000000
Y4 | 10000000000 | 10000000000 | 0 | 0 | 345000 | 0 | 10000000000
Y5 | 10000000000 | 10000000000 | 0 | 0 | 345000 | 0 | 10000000000
Y6 | 10000000000 | 10000000000 | 0 | 0 | 345000 | 0 | 10000000000
Y7 | 10000000000 | 10000000000 | 0 | 0 | 345000 | 0 | 10000000000
Y8 | 10000000000 | 10000000000 | 0 | 0 | 345000 | 0 | 10000000000
Y9 | 10000000000 | 10000000000 | 0 | 0 | 345000 | 0 | 10000000000
Y10 | 10000000000 | 10000000000 | 0 | 0 | 345000 | 0 | 10000000000

## Specific_emission
Emission Type | CO2
Tech_category | Supply |  |  |  | Conversion |  | Transmission
Technology | Oil_supply | Natural_gas_supply | PV_PP | Wind_PP | HFO_PP | OCGT_PP | Elec_transmission_distribution
Years
Y0 | 0 | 0 | 0 | 0 | 0.431 | 0.36 | 0
Y1 | 0 | 0 | 0 | 0 | 0.431 | 0.36 | 0
Y2 | 0 | 0 | 0 | 0 | 0.431 | 0.36 | 0
Y3 | 0 | 0 | 0 | 0 | 0.431 | 0.36 | 0
Y4 | 0 | 0 | 0 | 0 | 0.431 | 0.36 | 0
Y5 | 0 | 0 | 0 | 0 | 0.431 | 0.36 | 0
Y6 | 0 | 0 | 0 | 0 | 0.431 | 0.36 | 0
Y7 | 0 | 0 | 0 | 0 | 0.431 | 0.36 | 0
Y8 | 0 | 0 | 0 | 0 | 0.431 | 0.36 | 0
Y9 | 0 | 0 | 0 | 0 | 0.431 | 0.36 | 0
Y10 | 0 | 0 | 0 | 0 | 0.431 | 0.36 | 0

## Specific_land_usage
Tech_category | Supply |  |  |  | Conversion |  | Transmission
Technology | Oil_supply | Natural_gas_supply | PV_PP | Wind_PP | HFO_PP | OCGT_PP | Elec_transmission_distribution
Years
Y0 | 0 | 0 | 14.29 | 50.51 | 0.04 | 0.03 | 0
Y1 | 0 | 0 | 14.29 | 50.51 | 0.04 | 0.03 | 0
Y2 | 0 | 0 | 14.29 | 50.51 | 0.04 | 0.03 | 0
Y3 | 0 | 0 | 14.29 | 50.51 | 0.04 | 0.03 | 0
Y4 | 0 | 0 | 14.29 | 50.51 | 0.04 | 0.03 | 0
Y5 | 0 | 0 | 14.29 | 50.51 | 0.04 | 0.03 | 0
Y6 | 0 | 0 | 14.29 | 50.51 | 0.04 | 0.03 | 0
Y7 | 0 | 0 | 14.29 | 50.51 | 0.04 | 0.03 | 0
Y8 | 0 | 0 | 14.29 | 50.51 | 0.04 | 0.03 | 0
Y9 | 0 | 0 | 14.29 | 50.51 | 0.04 | 0.03 | 0
Y10 | 0 | 0 | 14.29 | 50.51 | 0.04 | 0.03 | 0

## Emission_filter_efficiency
Emission Type | CO2
Tech_category | Supply |  |  |  | Conversion |  | Transmission
Technology | Oil_supply | Natural_gas_supply | PV_PP | Wind_PP | HFO_PP | OCGT_PP | Elec_transmission_distribution
Years
Y0 | 0 | 0 | 0 | 0 | 0 | 0 | 0
Y1 | 0 | 0 | 0 | 0 | 0 | 0 | 0
Y2 | 0 | 0 | 0 | 0 | 0 | 0 | 0
Y3 | 0 | 0 | 0 | 0 | 0 | 0 | 0
Y4 | 0 | 0 | 0 | 0 | 0 | 0 | 0
Y5 | 0 | 0 | 0 | 0 | 0 | 0 | 0
Y6 | 0 | 0 | 0 | 0 | 0 | 0 | 0
Y7 | 0 | 0 | 0 | 0 | 0 | 0 | 0
Y8 | 0 | 0 | 0 | 0 | 0 | 0 | 0
Y9 | 0 | 0 | 0 | 0 | 0 | 0 | 0
Y10 | 0 | 0 | 0 | 0 | 0 | 0 | 0

## Emission_tax
Emission Type | CO2
Tech_category | Supply |  |  |  | Conversion
Technology | Oil_supply | Natural_gas_supply | PV_PP | Wind_PP | HFO_PP | OCGT_PP
Years
Y0 | 0 | 0 | 0 | 0 | 0 | 0
Y1 | 0 | 0 | 0 | 0 | 0 | 0
Y2 | 0 | 0 | 0 | 0 | 0 | 0
Y3 | 0 | 0 | 0 | 0 | 0 | 0
Y4 | 0 | 0 | 0 | 0 | 0 | 0
Y5 | 0 | 0 | 0 | 0 | 0 | 0
Y6 | 0 | 0 | 0 | 0 | 0 | 0
Y7 | 0 | 0 | 0 | 0 | 0 | 0
Y8 | 0 | 0 | 0 | 0 | 0 | 0
Y9 | 0 | 0 | 0 | 0 | 0 | 0
Y10 | 0 | 0 | 0 | 0 | 0 | 0

## Fix_taxsub
Taxes or Subsidies | Tax | [6 empty] | Sub
Tech_category | Supply |  |  |  | Conversion |  | Transmission | Supply |  |  |  | Conversion |  | Transmission
Technology | Oil_supply | Natural_gas_supply | PV_PP | Wind_PP | HFO_PP | OCGT_PP | Elec_transmission_distribution | Oil_supply | Natural_gas_supply | PV_PP | Wind_PP | HFO_PP | OCGT_PP | Elec_transmission_distribution
Years
Y0 | 0 | 0 | 0 | 0 | 0 | 0 | 0 | 0 | 0 | 0 | 0 | 0 | 0 | 0
Y1 | 0 | 0 | 0 | 0 | 0 | 0 | 0 | 0 | 0 | 0 | 0 | 0 | 0 | 0
Y2 | 0 | 0 | 0 | 0 | 0 | 0 | 0 | 0 | 0 | 0 | 0 | 0 | 0 | 0
Y3 | 0 | 0 | 0 | 0 | 0 | 0 | 0 | 0 | 0 | 0 | 0 | 0 | 0 | 0
Y4 | 0 | 0 | 0 | 0 | 0 | 0 | 0 | 0 | 0 | 0 | 0 | 0 | 0 | 0
Y5 | 0 | 0 | 0 | 0 | 0 | 0 | 0 | 0 | 0 | 0 | 0 | 0 | 0 | 0
Y6 | 0 | 0 | 0 | 0 | 0 | 0 | 0 | 0 | 0 | 0 | 0 | 0 | 0 | 0
Y7 | 0 | 0 | 0 | 0 | 0 | 0 | 0 | 0 | 0 | 0 | 0 | 0 | 0 | 0
Y8 | 0 | 0 | 0 | 0 | 0 | 0 | 0 | 0 | 0 | 0 | 0 | 0 | 0 | 0
Y9 | 0 | 0 | 0 | 0 | 0 | 0 | 0 | 0 | 0 | 0 | 0 | 0 | 0 | 0
Y10 | 0 | 0 | 0 | 0 | 0 | 0 | 0 | 0 | 0 | 0 | 0 | 0 | 0 | 0

## AnnualProd_perunit_capacity
Tech_category | Supply |  |  |  | Conversion |  | Transmission
Technology | Oil_supply | Natural_gas_supply | PV_PP | Wind_PP | HFO_PP | OCGT_PP | Elec_transmission_distribution
Performance Parameter
AnnualProd_Per_UnitCapacity | 8760 | 8760 | 8760 | 8760 | 8760 | 8760 | 8760

## INV
Tech_category | Supply |  |  |  | Conversion |  | Transmission
Technology | Oil_supply | Natural_gas_supply | PV_PP | Wind_PP | HFO_PP | OCGT_PP | Elec_transmission_distribution
Years
Y0 | 0 | 0 | 1300 | 2030 | 1990 | 1030 | 0
Y1 | 0 | 0 | 1300 | 2030 | 1990 | 1030 | 0
Y2 | 0 | 0 | 1300 | 2030 | 1990 | 1030 | 0
Y3 | 0 | 0 | 1300 | 2030 | 1990 | 1030 | 0
Y4 | 0 | 0 | 1300 | 2030 | 1990 | 1030 | 0
Y5 | 0 | 0 | 1300 | 2030 | 1990 | 1030 | 0
Y6 | 0 | 0 | 1300 | 2030 | 1990 | 1030 | 0
Y7 | 0 | 0 | 1300 | 2030 | 1990 | 1030 | 0
Y8 | 0 | 0 | 1300 | 2030 | 1990 | 1030 | 0
Y9 | 0 | 0 | 1300 | 2030 | 1990 | 1030 | 0
Y10 | 0 | 0 | 1300 | 2030 | 1990 | 1030 | 0

## Investment_taxsub
Taxes or Subsidies | Tax | [6 empty] | Sub
Tech_category | Supply |  |  |  | Conversion |  | Transmission | Supply |  |  |  | Conversion |  | Transmission
Technology | Oil_supply | Natural_gas_supply | PV_PP | Wind_PP | HFO_PP | OCGT_PP | Elec_transmission_distribution | Oil_supply | Natural_gas_supply | PV_PP | Wind_PP | HFO_PP | OCGT_PP | Elec_transmission_distribution
Years
Y0 | 0 | 0 | 0 | 0 | 0 | 0 | 0 | 0 | 0 | 0 | 0 | 0 | 0 | 0
Y1 | 0 | 0 | 0 | 0 | 0 | 0 | 0 | 0 | 0 | 0 | 0 | 0 | 0 | 0
Y2 | 0 | 0 | 0 | 0 | 0 | 0 | 0 | 0 | 0 | 0 | 0 | 0 | 0 | 0
Y3 | 0 | 0 | 0 | 0 | 0 | 0 | 0 | 0 | 0 | 0 | 0 | 0 | 0 | 0
Y4 | 0 | 0 | 0 | 0 | 0 | 0 | 0 | 0 | 0 | 0 | 0 | 0 | 0 | 0
Y5 | 0 | 0 | 0 | 0 | 0 | 0 | 0 | 0 | 0 | 0 | 0 | 0 | 0 | 0
Y6 | 0 | 0 | 0 | 0 | 0 | 0 | 0 | 0 | 0 | 0 | 0 | 0 | 0 | 0
Y7 | 0 | 0 | 0 | 0 | 0 | 0 | 0 | 0 | 0 | 0 | 0 | 0 | 0 | 0
Y8 | 0 | 0 | 0 | 0 | 0 | 0 | 0 | 0 | 0 | 0 | 0 | 0 | 0 | 0
Y9 | 0 | 0 | 0 | 0 | 0 | 0 | 0 | 0 | 0 | 0 | 0 | 0 | 0 | 0
Y10 | 0 | 0 | 0 | 0 | 0 | 0 | 0 | 0 | 0 | 0 | 0 | 0 | 0 | 0

## Decom_cost
Tech_category | Supply |  |  |  | Conversion |  | Transmission
Technology | Oil_supply | Natural_gas_supply | PV_PP | Wind_PP | HFO_PP | OCGT_PP | Elec_transmission_distribution
Years
Y0 | 0 | 0 | 0 | 0 | 0 | 0 | 0
Y1 | 0 | 0 | 0 | 0 | 0 | 0 | 0
Y2 | 0 | 0 | 0 | 0 | 0 | 0 | 0
Y3 | 0 | 0 | 0 | 0 | 0 | 0 | 0
Y4 | 0 | 0 | 0 | 0 | 0 | 0 | 0
Y5 | 0 | 0 | 0 | 0 | 0 | 0 | 0
Y6 | 0 | 0 | 0 | 0 | 0 | 0 | 0
Y7 | 0 | 0 | 0 | 0 | 0 | 0 | 0
Y8 | 0 | 0 | 0 | 0 | 0 | 0 | 0
Y9 | 0 | 0 | 0 | 0 | 0 | 0 | 0
Y10 | 0 | 0 | 0 | 0 | 0 | 0 | 0

## Discount_rate
Years | Annual Discount Rate
Y0 | 0.05
Y1 | 0.05
Y2 | 0.05
Y3 | 0.05
Y4 | 0.05
Y5 | 0.05
Y6 | 0.05
Y7 | 0.05
Y8 | 0.05
Y9 | 0.05
Y10 | 0.05

## Tech_lifetime
Tech_category | Supply |  |  |  | Conversion |  | Transmission
Technology | Oil_supply | Natural_gas_supply | PV_PP | Wind_PP | HFO_PP | OCGT_PP | Elec_transmission_distribution
Performance Parameter
Technical Life time | 50 | 50 | 20 | 20 | 30 | 30 | 50

## Economic_lifetime
Tech_category | Supply |  |  |  | Conversion |  | Transmission
Technology | Oil_supply | Natural_gas_supply | PV_PP | Wind_PP | HFO_PP | OCGT_PP | Elec_transmission_distribution
Performance Parameter
Economic Life time | 50 | 50 | 20 | 20 | 30 | 30 | 50

## Time_of_construction
Tech_category | Supply |  |  |  | Conversion |  | Transmission
Technology | Oil_supply | Natural_gas_supply | PV_PP | Wind_PP | HFO_PP | OCGT_PP | Elec_transmission_distribution
Performance Parameter
Time of construction | 1 | 1 | 1 | 1 | 1 | 1 | 1

## Interest_rate
Tech_category | Supply |  |  |  | Conversion |  | Transmission
Technology | Oil_supply | Natural_gas_supply | PV_PP | Wind_PP | HFO_PP | OCGT_PP | Elec_transmission_distribution
Performance Parameter
Interest Rate | 0.05 | 0.05 | 0.05 | 0.05 | 0.05 | 0.05 | 0.05

## Demand
Years | Timesteps | Electricity_demand
Y0 | 1 | 171861.5039
| 2 | 167778.1614
| 3 | 165207.1751
| 4 | 162651.997
| 5 | 162233.6683
| 6 | 167035.2299
| 7 | 166949.2984
| 8 | 172817.5039
| 9 | 189059.7534
| 10 | 196777.1096
| 11 | 197975
| 12 | 197427.1918
| 13 | 193436.9589
| 14 | 190729.0411
| 15 | 193976.9315
| 16 | 193929.0685
| 17 | 191892.8904
| 18 | 186635.2192
| 19 | 201613.9452
| 20 | 223830.6849
| 21 | 222127.3562
| 22 | 213814.7397
| 23 | 196453.9178
| 24 | 180764.4247
Y1 | 1 | 206233.8047
| 2 | 201333.7937
| 3 | 198248.6101
| 4 | 195182.3964
| 5 | 194680.4019
| 6 | 200442.2759
| 7 | 200339.1581
| 8 | 207381.0047
| 9 | 226871.7041
| 10 | 236132.5315
| 11 | 237570
| 12 | 236912.6301
| 13 | 232124.3507
| 14 | 228874.8493
| 15 | 232772.3178
| 16 | 232714.8822
| 17 | 230271.4685
| 18 | 223962.263
| 19 | 241936.7342
| 20 | 268596.8219
| 21 | 266552.8274
| 22 | 256577.6877
| 23 | 235744.7014
| 24 | 216917.3096
Y2 | 1 | 240606.1054
| 2 | 234889.426
| 3 | 231290.0452
| 4 | 227712.7958
| 5 | 227127.1356
| 6 | 233849.3219
| 7 | 233729.0178
| 8 | 241944.5054
| 9 | 264683.6548
| 10 | 275487.9534
| 11 | 277165
| 12 | 276398.0685
| 13 | 270811.7425
| 14 | 267020.6575
| 15 | 271567.7041
| 16 | 271500.6959
| 17 | 268650.0466
| 18 | 261289.3068
| 19 | 282259.5233
| 20 | 313362.9589
| 21 | 310978.2986
| 22 | 299340.6356
| 23 | 275035.4849
| 24 | 253070.1945
Y3 | 1 | 274978.4062
| 2 | 268445.0583
| 3 | 264331.4802
| 4 | 260243.1953
| 5 | 259573.8692
| 6 | 267256.3679
| 7 | 267118.8774
| 8 | 276508.0062
| 9 | 302495.6055
| 10 | 314843.3753
| 11 | 316760
| 12 | 315883.5068
| 13 | 309499.1342
| 14 | 305166.4658
| 15 | 310363.0904
| 16 | 310286.5096
| 17 | 307028.6247
| 18 | 298616.3507
| 19 | 322582.3123
| 20 | 358129.0959
| 21 | 355403.7699
| 22 | 342103.5836
| 23 | 314326.2685
| 24 | 289223.0795
Y4 | 1 | 309350.707
| 2 | 302000.6905
| 3 | 297372.9152
| 4 | 292773.5947
| 5 | 292020.6029
| 6 | 300663.4138
| 7 | 300508.7371
| 8 | 311071.507
| 9 | 340307.5562
| 10 | 354198.7973
| 11 | 356355
| 12 | 355368.9452
| 13 | 348186.526
| 14 | 343312.274
| 15 | 349158.4767
| 16 | 349072.3233
| 17 | 345407.2027
| 18 | 335943.3945
| 19 | 362905.1014
| 20 | 402895.2329
| 21 | 399829.2411
| 22 | 384866.5315
| 23 | 353617.0521
| 24 | 325375.9644
Y5 | 1 | 343723.0078
| 2 | 335556.3228
| 3 | 330414.3502
| 4 | 325303.9941
| 5 | 324467.3365
| 6 | 334070.4598
| 7 | 333898.5968
| 8 | 345635.0078
| 9 | 378119.5068
| 10 | 393554.2192
| 11 | 395950
| 12 | 394854.3836
| 13 | 386873.9178
| 14 | 381458.0822
| 15 | 387953.863
| 16 | 387858.137
| 17 | 383785.7808
| 18 | 373270.4384
| 19 | 403227.8904
| 20 | 447661.3699
| 21 | 444254.7123
| 22 | 427629.4795
| 23 | 392907.8356
| 24 | 361528.8493
Y6 | 1 | 378095.3085
| 2 | 369111.9551
| 3 | 363455.7853
| 4 | 357834.3935
| 5 | 356914.0702
| 6 | 367477.5058
| 7 | 367288.4565
| 8 | 380198.5085
| 9 | 415931.4575
| 10 | 432909.6411
| 11 | 435545
| 12 | 434339.8219
| 13 | 425561.3096
| 14 | 419603.8904
| 15 | 426749.2493
| 16 | 426643.9507
| 17 | 422164.3589
| 18 | 410597.4822
| 19 | 443550.6795
| 20 | 492427.5068
| 21 | 488680.1836
| 22 | 470392.4274
| 23 | 432198.6192
| 24 | 397681.7342
Y7 | 1 | 412467.6093
| 2 | 402667.5874
| 3 | 396497.2203
| 4 | 390364.7929
| 5 | 389360.8038
| 6 | 400884.5518
| 7 | 400678.3162
| 8 | 414762.0093
| 9 | 453743.4082
| 10 | 472265.063
| 11 | 475140
| 12 | 473825.2603
| 13 | 464248.7014
| 14 | 457749.6986
| 15 | 465544.6356
| 16 | 465429.7644
| 17 | 460542.937
| 18 | 447924.526
| 19 | 483873.4685
| 20 | 537193.6438
| 21 | 533105.6548
| 22 | 513155.3753
| 23 | 471489.4027
| 24 | 433834.6192
Y8 | 1 | 446839.9101
| 2 | 436223.2197
| 3 | 429538.6553
| 4 | 422895.1923
| 5 | 421807.5375
| 6 | 434291.5978
| 7 | 434068.1758
| 8 | 449325.5101
| 9 | 491555.3589
| 10 | 511620.4849
| 11 | 514735
| 12 | 513310.6986
| 13 | 502936.0932
| 14 | 495895.5068
| 15 | 504340.0219
| 16 | 504215.5781
| 17 | 498921.5151
| 18 | 485251.5699
| 19 | 524196.2575
| 20 | 581959.7808
| 21 | 577531.126
| 22 | 555918.3233
| 23 | 510780.1863
| 24 | 469987.5041
Y9 | 1 | 481212.2109
| 2 | 469778.852
| 3 | 462580.0903
| 4 | 455425.5917
| 5 | 454254.2711
| 6 | 467698.6437
| 7 | 467458.0355
| 8 | 483889.0109
| 9 | 529367.3096
| 10 | 550975.9068
| 11 | 554330
| 12 | 552796.137
| 13 | 541623.4849
| 14 | 534041.3151
| 15 | 543135.4082
| 16 | 543001.3918
| 17 | 537300.0932
| 18 | 522578.6137
| 19 | 564519.0466
| 20 | 626725.9178
| 21 | 621956.5973
| 22 | 598681.2712
| 23 | 550070.9699
| 24 | 506140.389
Y10 | 1 | 515584.5116
| 2 | 503334.4842
| 3 | 495621.5253
| 4 | 487955.9911
| 5 | 486701.0048
| 6 | 501105.6897
| 7 | 500847.8952
| 8 | 518452.5116
| 9 | 567179.2603
| 10 | 590331.3288
| 11 | 593925
| 12 | 592281.5753
| 13 | 580310.8767
| 14 | 572187.1233
| 15 | 581930.7945
| 16 | 581787.2055
| 17 | 575678.6712
| 18 | 559905.6575
| 19 | 604841.8356
| 20 | 671492.0548
| 21 | 666382.0685
| 22 | 641444.2192
| 23 | 589361.7534
| 24 | 542293.274

## Tech_availability
Tech_category | Supply |  |  |  | Conversion |  | Transmission
Technology | Oil_supply | Natural_gas_supply | PV_PP | Wind_PP | HFO_PP | OCGT_PP | Elec_transmission_distribution
Years
Y0 | 1 | 1 | 1 | 1 | 1 | 1 | 1
Y1 | 1 | 1 | 1 | 1 | 1 | 1 | 1
Y2 | 1 | 1 | 1 | 1 | 1 | 1 | 1
Y3 | 1 | 1 | 1 | 1 | 1 | 1 | 1
Y4 | 1 | 1 | 1 | 1 | 1 | 1 | 1
Y5 | 1 | 1 | 1 | 1 | 1 | 1 | 1
Y6 | 1 | 1 | 1 | 1 | 1 | 1 | 1
Y7 | 1 | 1 | 1 | 1 | 1 | 1 | 1
Y8 | 1 | 1 | 1 | 1 | 1 | 1 | 1
Y9 | 1 | 1 | 1 | 1 | 1 | 1 | 1
Y10 | 1 | 1 | 1 | 1 | 1 | 1 | 1

## Min_capacity_factor_tech
Tech_category | Supply |  |  |  | Conversion |  | Transmission
Technology | Oil_supply | Natural_gas_supply | PV_PP | Wind_PP | HFO_PP | OCGT_PP | Elec_transmission_distribution
Years
Y0 | 0 | 0 | 0 | 0 | 0 | 0 | 0
Y1 | 0 | 0 | 0 | 0 | 0 | 0 | 0
Y2 | 0 | 0 | 0 | 0 | 0 | 0 | 0
Y3 | 0 | 0 | 0 | 0 | 0 | 0 | 0
Y4 | 0 | 0 | 0 | 0 | 0 | 0 | 0
Y5 | 0 | 0 | 0 | 0 | 0 | 0 | 0
Y6 | 0 | 0 | 0 | 0 | 0 | 0 | 0
Y7 | 0 | 0 | 0 | 0 | 0 | 0 | 0
Y8 | 0 | 0 | 0 | 0 | 0 | 0 | 0
Y9 | 0 | 0 | 0 | 0 | 0 | 0 | 0
Y10 | 0 | 0 | 0 | 0 | 0 | 0 | 0

## Max_capacity_factor_tech
Tech_category | Supply |  |  |  | Conversion |  | Transmission
Technology | Oil_supply | Natural_gas_supply | PV_PP | Wind_PP | HFO_PP | OCGT_PP | Elec_transmission_distribution
Years
Y0 | 1 | 1 | 1 | 1 | 1 | 1 | 1
Y1 | 1 | 1 | 1 | 1 | 1 | 1 | 1
Y2 | 1 | 1 | 1 | 1 | 1 | 1 | 1
Y3 | 1 | 1 | 1 | 1 | 1 | 1 | 1
Y4 | 1 | 1 | 1 | 1 | 1 | 1 | 1
Y5 | 1 | 1 | 1 | 1 | 1 | 1 | 1
Y6 | 1 | 1 | 1 | 1 | 1 | 1 | 1
Y7 | 1 | 1 | 1 | 1 | 1 | 1 | 1
Y8 | 1 | 1 | 1 | 1 | 1 | 1 | 1
Y9 | 1 | 1 | 1 | 1 | 1 | 1 | 1
Y10 | 1 | 1 | 1 | 1 | 1 | 1 | 1

## capacity_factor_resource
| Tech_category | Supply |  |  |  | Conversion |  | Transmission
| Technology | Oil_supply | Natural_gas_supply | PV_PP | Wind_PP | HFO_PP | OCGT_PP | Elec_transmission_distribution
Years | Timesteps
Y0 | 1 | 1 | 1 | 0 | 0.2991 | 1 | 1 | 1
| 2 | 1 | 1 | 0 | 0.30818 | 1 | 1 | 1
| 3 | 1 | 1 | 0 | 0.31285 | 1 | 1 | 1
| 4 | 1 | 1 | 0 | 0.31517 | 1 | 1 | 1
| 5 | 1 | 1 | 0 | 0.31646 | 1 | 1 | 1
| 6 | 1 | 1 | 0.0076356 | 0.31438 | 1 | 1 | 1
| 7 | 1 | 1 | 0.056441 | 0.30104 | 1 | 1 | 1
| 8 | 1 | 1 | 0.18838 | 0.28268 | 1 | 1 | 1
| 9 | 1 | 1 | 0.3687 | 0.26088 | 1 | 1 | 1
| 10 | 1 | 1 | 0.51746 | 0.25036 | 1 | 1 | 1
| 11 | 1 | 1 | 0.61295 | 0.24488 | 1 | 1 | 1
| 12 | 1 | 1 | 0.65794 | 0.24347 | 1 | 1 | 1
| 13 | 1 | 1 | 0.65775 | 0.24819 | 1 | 1 | 1
| 14 | 1 | 1 | 0.60622 | 0.2571 | 1 | 1 | 1
| 15 | 1 | 1 | 0.50712 | 0.27061 | 1 | 1 | 1
| 16 | 1 | 1 | 0.36527 | 0.28159 | 1 | 1 | 1
| 17 | 1 | 1 | 0.19153 | 0.29265 | 1 | 1 | 1
| 18 | 1 | 1 | 0.059904 | 0.30712 | 1 | 1 | 1
| 19 | 1 | 1 | 0.0084795 | 0.31029 | 1 | 1 | 1
| 20 | 1 | 1 | 0 | 0.29452 | 1 | 1 | 1
| 21 | 1 | 1 | 0 | 0.27543 | 1 | 1 | 1
| 22 | 1 | 1 | 0 | 0.26959 | 1 | 1 | 1
| 23 | 1 | 1 | 0 | 0.27517 | 1 | 1 | 1
| 24 | 1 | 1 | 0 | 0.28689 | 1 | 1 | 1
Y1 | 1 | 1 | 1 | 0 | 0.2991 | 1 | 1 | 1
| 2 | 1 | 1 | 0 | 0.30818 | 1 | 1 | 1
| 3 | 1 | 1 | 0 | 0.31285 | 1 | 1 | 1
| 4 | 1 | 1 | 0 | 0.31517 | 1 | 1 | 1
| 5 | 1 | 1 | 0 | 0.31646 | 1 | 1 | 1
| 6 | 1 | 1 | 0.0076356 | 0.31438 | 1 | 1 | 1
| 7 | 1 | 1 | 0.056441 | 0.30104 | 1 | 1 | 1
| 8 | 1 | 1 | 0.18838 | 0.28268 | 1 | 1 | 1
| 9 | 1 | 1 | 0.3687 | 0.26088 | 1 | 1 | 1
| 10 | 1 | 1 | 0.51746 | 0.25036 | 1 | 1 | 1
| 11 | 1 | 1 | 0.61295 | 0.24488 | 1 | 1 | 1
| 12 | 1 | 1 | 0.65794 | 0.24347 | 1 | 1 | 1
| 13 | 1 | 1 | 0.65775 | 0.24819 | 1 | 1 | 1
| 14 | 1 | 1 | 0.60622 | 0.2571 | 1 | 1 | 1
| 15 | 1 | 1 | 0.50712 | 0.27061 | 1 | 1 | 1
| 16 | 1 | 1 | 0.36527 | 0.28159 | 1 | 1 | 1
| 17 | 1 | 1 | 0.19153 | 0.29265 | 1 | 1 | 1
| 18 | 1 | 1 | 0.059904 | 0.30712 | 1 | 1 | 1
| 19 | 1 | 1 | 0.0084795 | 0.31029 | 1 | 1 | 1
| 20 | 1 | 1 | 0 | 0.29452 | 1 | 1 | 1
| 21 | 1 | 1 | 0 | 0.27543 | 1 | 1 | 1
| 22 | 1 | 1 | 0 | 0.26959 | 1 | 1 | 1
| 23 | 1 | 1 | 0 | 0.27517 | 1 | 1 | 1
| 24 | 1 | 1 | 0 | 0.28689 | 1 | 1 | 1
Y2 | 1 | 1 | 1 | 0 | 0.2991 | 1 | 1 | 1
| 2 | 1 | 1 | 0 | 0.30818 | 1 | 1 | 1
| 3 | 1 | 1 | 0 | 0.31285 | 1 | 1 | 1
| 4 | 1 | 1 | 0 | 0.31517 | 1 | 1 | 1
| 5 | 1 | 1 | 0 | 0.31646 | 1 | 1 | 1
| 6 | 1 | 1 | 0.0076356 | 0.31438 | 1 | 1 | 1
| 7 | 1 | 1 | 0.056441 | 0.30104 | 1 | 1 | 1
| 8 | 1 | 1 | 0.18838 | 0.28268 | 1 | 1 | 1
| 9 | 1 | 1 | 0.3687 | 0.26088 | 1 | 1 | 1
| 10 | 1 | 1 | 0.51746 | 0.25036 | 1 | 1 | 1
| 11 | 1 | 1 | 0.61295 | 0.24488 | 1 | 1 | 1
| 12 | 1 | 1 | 0.65794 | 0.24347 | 1 | 1 | 1
| 13 | 1 | 1 | 0.65775 | 0.24819 | 1 | 1 | 1
| 14 | 1 | 1 | 0.60622 | 0.2571 | 1 | 1 | 1
| 15 | 1 | 1 | 0.50712 | 0.27061 | 1 | 1 | 1
| 16 | 1 | 1 | 0.36527 | 0.28159 | 1 | 1 | 1
| 17 | 1 | 1 | 0.19153 | 0.29265 | 1 | 1 | 1
| 18 | 1 | 1 | 0.059904 | 0.30712 | 1 | 1 | 1
| 19 | 1 | 1 | 0.0084795 | 0.31029 | 1 | 1 | 1
| 20 | 1 | 1 | 0 | 0.29452 | 1 | 1 | 1
| 21 | 1 | 1 | 0 | 0.27543 | 1 | 1 | 1
| 22 | 1 | 1 | 0 | 0.26959 | 1 | 1 | 1
| 23 | 1 | 1 | 0 | 0.27517 | 1 | 1 | 1
| 24 | 1 | 1 | 0 | 0.28689 | 1 | 1 | 1
Y3 | 1 | 1 | 1 | 0 | 0.2991 | 1 | 1 | 1
| 2 | 1 | 1 | 0 | 0.30818 | 1 | 1 | 1
| 3 | 1 | 1 | 0 | 0.31285 | 1 | 1 | 1
| 4 | 1 | 1 | 0 | 0.31517 | 1 | 1 | 1
| 5 | 1 | 1 | 0 | 0.31646 | 1 | 1 | 1
| 6 | 1 | 1 | 0.0076356 | 0.31438 | 1 | 1 | 1
| 7 | 1 | 1 | 0.056441 | 0.30104 | 1 | 1 | 1
| 8 | 1 | 1 | 0.18838 | 0.28268 | 1 | 1 | 1
| 9 | 1 | 1 | 0.3687 | 0.26088 | 1 | 1 | 1
| 10 | 1 | 1 | 0.51746 | 0.25036 | 1 | 1 | 1
| 11 | 1 | 1 | 0.61295 | 0.24488 | 1 | 1 | 1
| 12 | 1 | 1 | 0.65794 | 0.24347 | 1 | 1 | 1
| 13 | 1 | 1 | 0.65775 | 0.24819 | 1 | 1 | 1
| 14 | 1 | 1 | 0.60622 | 0.2571 | 1 | 1 | 1
| 15 | 1 | 1 | 0.50712 | 0.27061 | 1 | 1 | 1
| 16 | 1 | 1 | 0.36527 | 0.28159 | 1 | 1 | 1
| 17 | 1 | 1 | 0.19153 | 0.29265 | 1 | 1 | 1
| 18 | 1 | 1 | 0.059904 | 0.30712 | 1 | 1 | 1
| 19 | 1 | 1 | 0.0084795 | 0.31029 | 1 | 1 | 1
| 20 | 1 | 1 | 0 | 0.29452 | 1 | 1 | 1
| 21 | 1 | 1 | 0 | 0.27543 | 1 | 1 | 1
| 22 | 1 | 1 | 0 | 0.26959 | 1 | 1 | 1
| 23 | 1 | 1 | 0 | 0.27517 | 1 | 1 | 1
| 24 | 1 | 1 | 0 | 0.28689 | 1 | 1 | 1
Y4 | 1 | 1 | 1 | 0 | 0.2991 | 1 | 1 | 1
| 2 | 1 | 1 | 0 | 0.30818 | 1 | 1 | 1
| 3 | 1 | 1 | 0 | 0.31285 | 1 | 1 | 1
| 4 | 1 | 1 | 0 | 0.31517 | 1 | 1 | 1
| 5 | 1 | 1 | 0 | 0.31646 | 1 | 1 | 1
| 6 | 1 | 1 | 0.0076356 | 0.31438 | 1 | 1 | 1
| 7 | 1 | 1 | 0.056441 | 0.30104 | 1 | 1 | 1
| 8 | 1 | 1 | 0.18838 | 0.28268 | 1 | 1 | 1
| 9 | 1 | 1 | 0.3687 | 0.26088 | 1 | 1 | 1
| 10 | 1 | 1 | 0.51746 | 0.25036 | 1 | 1 | 1
| 11 | 1 | 1 | 0.61295 | 0.24488 | 1 | 1 | 1
| 12 | 1 | 1 | 0.65794 | 0.24347 | 1 | 1 | 1
| 13 | 1 | 1 | 0.65775 | 0.24819 | 1 | 1 | 1
| 14 | 1 | 1 | 0.60622 | 0.2571 | 1 | 1 | 1
| 15 | 1 | 1 | 0.50712 | 0.27061 | 1 | 1 | 1
| 16 | 1 | 1 | 0.36527 | 0.28159 | 1 | 1 | 1
| 17 | 1 | 1 | 0.19153 | 0.29265 | 1 | 1 | 1
| 18 | 1 | 1 | 0.059904 | 0.30712 | 1 | 1 | 1
| 19 | 1 | 1 | 0.0084795 | 0.31029 | 1 | 1 | 1
| 20 | 1 | 1 | 0 | 0.29452 | 1 | 1 | 1
| 21 | 1 | 1 | 0 | 0.27543 | 1 | 1 | 1
| 22 | 1 | 1 | 0 | 0.26959 | 1 | 1 | 1
| 23 | 1 | 1 | 0 | 0.27517 | 1 | 1 | 1
| 24 | 1 | 1 | 0 | 0.28689 | 1 | 1 | 1
Y5 | 1 | 1 | 1 | 0 | 0.2991 | 1 | 1 | 1
| 2 | 1 | 1 | 0 | 0.30818 | 1 | 1 | 1
| 3 | 1 | 1 | 0 | 0.31285 | 1 | 1 | 1
| 4 | 1 | 1 | 0 | 0.31517 | 1 | 1 | 1
| 5 | 1 | 1 | 0 | 0.31646 | 1 | 1 | 1
| 6 | 1 | 1 | 0.0076356 | 0.31438 | 1 | 1 | 1
| 7 | 1 | 1 | 0.056441 | 0.30104 | 1 | 1 | 1
| 8 | 1 | 1 | 0.18838 | 0.28268 | 1 | 1 | 1
| 9 | 1 | 1 | 0.3687 | 0.26088 | 1 | 1 | 1
| 10 | 1 | 1 | 0.51746 | 0.25036 | 1 | 1 | 1
| 11 | 1 | 1 | 0.61295 | 0.24488 | 1 | 1 | 1
| 12 | 1 | 1 | 0.65794 | 0.24347 | 1 | 1 | 1
| 13 | 1 | 1 | 0.65775 | 0.24819 | 1 | 1 | 1
| 14 | 1 | 1 | 0.60622 | 0.2571 | 1 | 1 | 1
| 15 | 1 | 1 | 0.50712 | 0.27061 | 1 | 1 | 1
| 16 | 1 | 1 | 0.36527 | 0.28159 | 1 | 1 | 1
| 17 | 1 | 1 | 0.19153 | 0.29265 | 1 | 1 | 1
| 18 | 1 | 1 | 0.059904 | 0.30712 | 1 | 1 | 1
| 19 | 1 | 1 | 0.0084795 | 0.31029 | 1 | 1 | 1
| 20 | 1 | 1 | 0 | 0.29452 | 1 | 1 | 1
| 21 | 1 | 1 | 0 | 0.27543 | 1 | 1 | 1
| 22 | 1 | 1 | 0 | 0.26959 | 1 | 1 | 1
| 23 | 1 | 1 | 0 | 0.27517 | 1 | 1 | 1
| 24 | 1 | 1 | 0 | 0.28689 | 1 | 1 | 1
Y6 | 1 | 1 | 1 | 0 | 0.2991 | 1 | 1 | 1
| 2 | 1 | 1 | 0 | 0.30818 | 1 | 1 | 1
| 3 | 1 | 1 | 0 | 0.31285 | 1 | 1 | 1
| 4 | 1 | 1 | 0 | 0.31517 | 1 | 1 | 1
| 5 | 1 | 1 | 0 | 0.31646 | 1 | 1 | 1
| 6 | 1 | 1 | 0.0076356 | 0.31438 | 1 | 1 | 1
| 7 | 1 | 1 | 0.056441 | 0.30104 | 1 | 1 | 1
| 8 | 1 | 1 | 0.18838 | 0.28268 | 1 | 1 | 1
| 9 | 1 | 1 | 0.3687 | 0.26088 | 1 | 1 | 1
| 10 | 1 | 1 | 0.51746 | 0.25036 | 1 | 1 | 1
| 11 | 1 | 1 | 0.61295 | 0.24488 | 1 | 1 | 1
| 12 | 1 | 1 | 0.65794 | 0.24347 | 1 | 1 | 1
| 13 | 1 | 1 | 0.65775 | 0.24819 | 1 | 1 | 1
| 14 | 1 | 1 | 0.60622 | 0.2571 | 1 | 1 | 1
| 15 | 1 | 1 | 0.50712 | 0.27061 | 1 | 1 | 1
| 16 | 1 | 1 | 0.36527 | 0.28159 | 1 | 1 | 1
| 17 | 1 | 1 | 0.19153 | 0.29265 | 1 | 1 | 1
| 18 | 1 | 1 | 0.059904 | 0.30712 | 1 | 1 | 1
| 19 | 1 | 1 | 0.0084795 | 0.31029 | 1 | 1 | 1
| 20 | 1 | 1 | 0 | 0.29452 | 1 | 1 | 1
| 21 | 1 | 1 | 0 | 0.27543 | 1 | 1 | 1
| 22 | 1 | 1 | 0 | 0.26959 | 1 | 1 | 1
| 23 | 1 | 1 | 0 | 0.27517 | 1 | 1 | 1
| 24 | 1 | 1 | 0 | 0.28689 | 1 | 1 | 1
Y7 | 1 | 1 | 1 | 0 | 0.2991 | 1 | 1 | 1
| 2 | 1 | 1 | 0 | 0.30818 | 1 | 1 | 1
| 3 | 1 | 1 | 0 | 0.31285 | 1 | 1 | 1
| 4 | 1 | 1 | 0 | 0.31517 | 1 | 1 | 1
| 5 | 1 | 1 | 0 | 0.31646 | 1 | 1 | 1
| 6 | 1 | 1 | 0.0076356 | 0.31438 | 1 | 1 | 1
| 7 | 1 | 1 | 0.056441 | 0.30104 | 1 | 1 | 1
| 8 | 1 | 1 | 0.18838 | 0.28268 | 1 | 1 | 1
| 9 | 1 | 1 | 0.3687 | 0.26088 | 1 | 1 | 1
| 10 | 1 | 1 | 0.51746 | 0.25036 | 1 | 1 | 1
| 11 | 1 | 1 | 0.61295 | 0.24488 | 1 | 1 | 1
| 12 | 1 | 1 | 0.65794 | 0.24347 | 1 | 1 | 1
| 13 | 1 | 1 | 0.65775 | 0.24819 | 1 | 1 | 1
| 14 | 1 | 1 | 0.60622 | 0.2571 | 1 | 1 | 1
| 15 | 1 | 1 | 0.50712 | 0.27061 | 1 | 1 | 1
| 16 | 1 | 1 | 0.36527 | 0.28159 | 1 | 1 | 1
| 17 | 1 | 1 | 0.19153 | 0.29265 | 1 | 1 | 1
| 18 | 1 | 1 | 0.059904 | 0.30712 | 1 | 1 | 1
| 19 | 1 | 1 | 0.0084795 | 0.31029 | 1 | 1 | 1
| 20 | 1 | 1 | 0 | 0.29452 | 1 | 1 | 1
| 21 | 1 | 1 | 0 | 0.27543 | 1 | 1 | 1
| 22 | 1 | 1 | 0 | 0.26959 | 1 | 1 | 1
| 23 | 1 | 1 | 0 | 0.27517 | 1 | 1 | 1
| 24 | 1 | 1 | 0 | 0.28689 | 1 | 1 | 1
Y8 | 1 | 1 | 1 | 0 | 0.2991 | 1 | 1 | 1
| 2 | 1 | 1 | 0 | 0.30818 | 1 | 1 | 1
| 3 | 1 | 1 | 0 | 0.31285 | 1 | 1 | 1
| 4 | 1 | 1 | 0 | 0.31517 | 1 | 1 | 1
| 5 | 1 | 1 | 0 | 0.31646 | 1 | 1 | 1
| 6 | 1 | 1 | 0.0076356 | 0.31438 | 1 | 1 | 1
| 7 | 1 | 1 | 0.056441 | 0.30104 | 1 | 1 | 1
| 8 | 1 | 1 | 0.18838 | 0.28268 | 1 | 1 | 1
| 9 | 1 | 1 | 0.3687 | 0.26088 | 1 | 1 | 1
| 10 | 1 | 1 | 0.51746 | 0.25036 | 1 | 1 | 1
| 11 | 1 | 1 | 0.61295 | 0.24488 | 1 | 1 | 1
| 12 | 1 | 1 | 0.65794 | 0.24347 | 1 | 1 | 1
| 13 | 1 | 1 | 0.65775 | 0.24819 | 1 | 1 | 1
| 14 | 1 | 1 | 0.60622 | 0.2571 | 1 | 1 | 1
| 15 | 1 | 1 | 0.50712 | 0.27061 | 1 | 1 | 1
| 16 | 1 | 1 | 0.36527 | 0.28159 | 1 | 1 | 1
| 17 | 1 | 1 | 0.19153 | 0.29265 | 1 | 1 | 1
| 18 | 1 | 1 | 0.059904 | 0.30712 | 1 | 1 | 1
| 19 | 1 | 1 | 0.0084795 | 0.31029 | 1 | 1 | 1
| 20 | 1 | 1 | 0 | 0.29452 | 1 | 1 | 1
| 21 | 1 | 1 | 0 | 0.27543 | 1 | 1 | 1
| 22 | 1 | 1 | 0 | 0.26959 | 1 | 1 | 1
| 23 | 1 | 1 | 0 | 0.27517 | 1 | 1 | 1
| 24 | 1 | 1 | 0 | 0.28689 | 1 | 1 | 1
Y9 | 1 | 1 | 1 | 0 | 0.2991 | 1 | 1 | 1
| 2 | 1 | 1 | 0 | 0.30818 | 1 | 1 | 1
| 3 | 1 | 1 | 0 | 0.31285 | 1 | 1 | 1
| 4 | 1 | 1 | 0 | 0.31517 | 1 | 1 | 1
| 5 | 1 | 1 | 0 | 0.31646 | 1 | 1 | 1
| 6 | 1 | 1 | 0.0076356 | 0.31438 | 1 | 1 | 1
| 7 | 1 | 1 | 0.056441 | 0.30104 | 1 | 1 | 1
| 8 | 1 | 1 | 0.18838 | 0.28268 | 1 | 1 | 1
| 9 | 1 | 1 | 0.3687 | 0.26088 | 1 | 1 | 1
| 10 | 1 | 1 | 0.51746 | 0.25036 | 1 | 1 | 1
| 11 | 1 | 1 | 0.61295 | 0.24488 | 1 | 1 | 1
| 12 | 1 | 1 | 0.65794 | 0.24347 | 1 | 1 | 1
| 13 | 1 | 1 | 0.65775 | 0.24819 | 1 | 1 | 1
| 14 | 1 | 1 | 0.60622 | 0.2571 | 1 | 1 | 1
| 15 | 1 | 1 | 0.50712 | 0.27061 | 1 | 1 | 1
| 16 | 1 | 1 | 0.36527 | 0.28159 | 1 | 1 | 1
| 17 | 1 | 1 | 0.19153 | 0.29265 | 1 | 1 | 1
| 18 | 1 | 1 | 0.059904 | 0.30712 | 1 | 1 | 1
| 19 | 1 | 1 | 0.0084795 | 0.31029 | 1 | 1 | 1
| 20 | 1 | 1 | 0 | 0.29452 | 1 | 1 | 1
| 21 | 1 | 1 | 0 | 0.27543 | 1 | 1 | 1
| 22 | 1 | 1 | 0 | 0.26959 | 1 | 1 | 1
| 23 | 1 | 1 | 0 | 0.27517 | 1 | 1 | 1
| 24 | 1 | 1 | 0 | 0.28689 | 1 | 1 | 1
Y10 | 1 | 1 | 1 | 0 | 0.2991 | 1 | 1 | 1
| 2 | 1 | 1 | 0 | 0.30818 | 1 | 1 | 1
| 3 | 1 | 1 | 0 | 0.31285 | 1 | 1 | 1
| 4 | 1 | 1 | 0 | 0.31517 | 1 | 1 | 1
| 5 | 1 | 1 | 0 | 0.31646 | 1 | 1 | 1
| 6 | 1 | 1 | 0.0076356 | 0.31438 | 1 | 1 | 1
| 7 | 1 | 1 | 0.056441 | 0.30104 | 1 | 1 | 1
| 8 | 1 | 1 | 0.18838 | 0.28268 | 1 | 1 | 1
| 9 | 1 | 1 | 0.3687 | 0.26088 | 1 | 1 | 1
| 10 | 1 | 1 | 0.51746 | 0.25036 | 1 | 1 | 1
| 11 | 1 | 1 | 0.61295 | 0.24488 | 1 | 1 | 1
| 12 | 1 | 1 | 0.65794 | 0.24347 | 1 | 1 | 1
| 13 | 1 | 1 | 0.65775 | 0.24819 | 1 | 1 | 1
| 14 | 1 | 1 | 0.60622 | 0.2571 | 1 | 1 | 1
| 15 | 1 | 1 | 0.50712 | 0.27061 | 1 | 1 | 1
| 16 | 1 | 1 | 0.36527 | 0.28159 | 1 | 1 | 1
| 17 | 1 | 1 | 0.19153 | 0.29265 | 1 | 1 | 1
| 18 | 1 | 1 | 0.059904 | 0.30712 | 1 | 1 | 1
| 19 | 1 | 1 | 0.0084795 | 0.31029 | 1 | 1 | 1
| 20 | 1 | 1 | 0 | 0.29452 | 1 | 1 | 1
| 21 | 1 | 1 | 0 | 0.27543 | 1 | 1 | 1
| 22 | 1 | 1 | 0 | 0.26959 | 1 | 1 | 1
| 23 | 1 | 1 | 0 | 0.27517 | 1 | 1 | 1
| 24 | 1 | 1 | 0 | 0.28689 | 1 | 1 | 1

## Min_totalcap
Tech_category | Supply |  |  |  | Conversion |  | Transmission
Technology | Oil_supply | Natural_gas_supply | PV_PP | Wind_PP | HFO_PP | OCGT_PP | Elec_transmission_distribution
Years
Y0 | 0 | 0 | 0 | 0 | 0 | 0 | 0
Y1 | 0 | 0 | 0 | 0 | 0 | 0 | 0
Y2 | 0 | 0 | 0 | 0 | 0 | 0 | 0
Y3 | 0 | 0 | 0 | 0 | 0 | 0 | 0
Y4 | 0 | 0 | 0 | 0 | 0 | 0 | 0
Y5 | 0 | 0 | 0 | 0 | 0 | 0 | 0
Y6 | 0 | 0 | 0 | 0 | 0 | 0 | 0
Y7 | 0 | 0 | 0 | 0 | 0 | 0 | 0
Y8 | 0 | 0 | 0 | 0 | 0 | 0 | 0
Y9 | 0 | 0 | 0 | 0 | 0 | 0 | 0
Y10 | 0 | 0 | 0 | 0 | 0 | 0 | 0

## Max_totalcap
Tech_category | Supply |  |  |  | Conversion |  | Transmission
Technology | Oil_supply | Natural_gas_supply | PV_PP | Wind_PP | HFO_PP | OCGT_PP | Elec_transmission_distribution
Years
Y0 | 10000000000 | 10000000000 | 10000000000 | 10000000000 | 10000000000 | 10000000000 | 10000000000
Y1 | 10000000000 | 10000000000 | 10000000000 | 10000000000 | 10000000000 | 10000000000 | 10000000000
Y2 | 10000000000 | 10000000000 | 10000000000 | 10000000000 | 10000000000 | 10000000000 | 10000000000
Y3 | 10000000000 | 10000000000 | 10000000000 | 10000000000 | 10000000000 | 10000000000 | 10000000000
Y4 | 10000000000 | 10000000000 | 10000000000 | 10000000000 | 10000000000 | 10000000000 | 10000000000
Y5 | 10000000000 | 10000000000 | 10000000000 | 10000000000 | 10000000000 | 10000000000 | 10000000000
Y6 | 10000000000 | 10000000000 | 10000000000 | 10000000000 | 10000000000 | 10000000000 | 10000000000
Y7 | 10000000000 | 10000000000 | 10000000000 | 10000000000 | 10000000000 | 10000000000 | 10000000000
Y8 | 10000000000 | 10000000000 | 10000000000 | 10000000000 | 10000000000 | 10000000000 | 10000000000
Y9 | 10000000000 | 10000000000 | 10000000000 | 10000000000 | 10000000000 | 10000000000 | 10000000000
Y10 | 10000000000 | 10000000000 | 10000000000 | 10000000000 | 10000000000 | 10000000000 | 10000000000

## Min_newcap
Tech_category | Supply |  |  |  | Conversion |  | Transmission
Technology | Oil_supply | Natural_gas_supply | PV_PP | Wind_PP | HFO_PP | OCGT_PP | Elec_transmission_distribution
Years
Y0 | 0 | 0 | 0 | 0 | 0 | 0 | 0
Y1 | 0 | 0 | 0 | 0 | 0 | 0 | 0
Y2 | 0 | 0 | 0 | 0 | 0 | 0 | 0
Y3 | 0 | 0 | 0 | 0 | 0 | 0 | 0
Y4 | 0 | 0 | 0 | 0 | 0 | 0 | 0
Y5 | 0 | 0 | 0 | 0 | 0 | 0 | 0
Y6 | 0 | 0 | 0 | 0 | 0 | 0 | 0
Y7 | 0 | 0 | 0 | 0 | 0 | 0 | 0
Y8 | 0 | 0 | 0 | 0 | 0 | 0 | 0
Y9 | 0 | 0 | 0 | 0 | 0 | 0 | 0
Y10 | 0 | 0 | 0 | 0 | 0 | 0 | 0

## Max_newcap
Tech_category | Supply |  |  |  | Conversion |  | Transmission
Technology | Oil_supply | Natural_gas_supply | PV_PP | Wind_PP | HFO_PP | OCGT_PP | Elec_transmission_distribution
Years
Y0 | 10000000000 | 10000000000 | 10000000000 | 10000000000 | 10000000000 | 10000000000 | 10000000000
Y1 | 10000000000 | 10000000000 | 10000000000 | 10000000000 | 10000000000 | 10000000000 | 10000000000
Y2 | 10000000000 | 10000000000 | 10000000000 | 10000000000 | 10000000000 | 10000000000 | 10000000000
Y3 | 10000000000 | 10000000000 | 10000000000 | 10000000000 | 10000000000 | 10000000000 | 10000000000
Y4 | 10000000000 | 10000000000 | 10000000000 | 10000000000 | 10000000000 | 10000000000 | 10000000000
Y5 | 10000000000 | 10000000000 | 10000000000 | 10000000000 | 10000000000 | 10000000000 | 10000000000
Y6 | 10000000000 | 10000000000 | 10000000000 | 10000000000 | 10000000000 | 10000000000 | 10000000000
Y7 | 10000000000 | 10000000000 | 10000000000 | 10000000000 | 10000000000 | 10000000000 | 10000000000
Y8 | 10000000000 | 10000000000 | 10000000000 | 10000000000 | 10000000000 | 10000000000 | 10000000000
Y9 | 10000000000 | 10000000000 | 10000000000 | 10000000000 | 10000000000 | 10000000000 | 10000000000
Y10 | 10000000000 | 10000000000 | 10000000000 | 10000000000 | 10000000000 | 10000000000 | 10000000000

## Tech_efficiency
Tech_category | Supply |  |  |  | Conversion |  | Transmission
Technology | Oil_supply | Natural_gas_supply | PV_PP | Wind_PP | HFO_PP | OCGT_PP | Elec_transmission_distribution
Years
Y0 | 1 | 1 | 1 | 1 | 0.3 | 0.32002 | 1
Y1 | 1 | 1 | 1 | 1 | 0.3 | 0.32002 | 1
Y2 | 1 | 1 | 1 | 1 | 0.3 | 0.32002 | 1
Y3 | 1 | 1 | 1 | 1 | 0.3 | 0.32002 | 1
Y4 | 1 | 1 | 1 | 1 | 0.3 | 0.32002 | 1
Y5 | 1 | 1 | 1 | 1 | 0.3 | 0.32002 | 1
Y6 | 1 | 1 | 1 | 1 | 0.3 | 0.32002 | 1
Y7 | 1 | 1 | 1 | 1 | 0.3 | 0.32002 | 1
Y8 | 1 | 1 | 1 | 1 | 0.3 | 0.32002 | 1
Y9 | 1 | 1 | 1 | 1 | 0.3 | 0.32002 | 1
Y10 | 1 | 1 | 1 | 1 | 0.3 | 0.32002 | 1

## Max_production
Tech_category | Supply |  |  |  | Conversion
Technology | Oil_supply | Natural_gas_supply | PV_PP | Wind_PP | HFO_PP | OCGT_PP
Years
Y0 | 1e+20 | 1e+20 | 1e+20 | 1e+20 | 1e+20 | 1e+20
Y1 | 1e+20 | 1e+20 | 1e+20 | 1e+20 | 1e+20 | 1e+20
Y2 | 1e+20 | 1e+20 | 1e+20 | 1e+20 | 1e+20 | 1e+20
Y3 | 1e+20 | 1e+20 | 1e+20 | 1e+20 | 1e+20 | 1e+20
Y4 | 1e+20 | 1e+20 | 1e+20 | 1e+20 | 1e+20 | 1e+20
Y5 | 1e+20 | 1e+20 | 1e+20 | 1e+20 | 1e+20 | 1e+20
Y6 | 1e+20 | 1e+20 | 1e+20 | 1e+20 | 1e+20 | 1e+20
Y7 | 1e+20 | 1e+20 | 1e+20 | 1e+20 | 1e+20 | 1e+20
Y8 | 1e+20 | 1e+20 | 1e+20 | 1e+20 | 1e+20 | 1e+20
Y9 | 1e+20 | 1e+20 | 1e+20 | 1e+20 | 1e+20 | 1e+20
Y10 | 1e+20 | 1e+20 | 1e+20 | 1e+20 | 1e+20 | 1e+20

## Min_production
Tech_category | Supply |  |  |  | Conversion
Technology | Oil_supply | Natural_gas_supply | PV_PP | Wind_PP | HFO_PP | OCGT_PP
Years
Y0 | 0 | 0 | 0 | 0 | 0 | 0
Y1 | 0 | 0 | 0 | 0 | 0 | 0
Y2 | 0 | 0 | 0 | 0 | 0 | 0
Y3 | 0 | 0 | 0 | 0 | 0 | 0
Y4 | 0 | 0 | 0 | 0 | 0 | 0
Y5 | 0 | 0 | 0 | 0 | 0 | 0
Y6 | 0 | 0 | 0 | 0 | 0 | 0
Y7 | 0 | 0 | 0 | 0 | 0 | 0
Y8 | 0 | 0 | 0 | 0 | 0 | 0
Y9 | 0 | 0 | 0 | 0 | 0 | 0
Y10 | 0 | 0 | 0 | 0 | 0 | 0

## Max_production_share
Tech_category | Supply |  |  |  | Conversion
Technology | Oil_supply | Natural_gas_supply | PV_PP | Wind_PP | HFO_PP | OCGT_PP
Years
Y0 | 1 | 1 | 1 | 1 | 1 | 1
Y1 | 1 | 1 | 1 | 1 | 1 | 1
Y2 | 1 | 1 | 1 | 1 | 1 | 1
Y3 | 1 | 1 | 1 | 1 | 1 | 1
Y4 | 1 | 1 | 1 | 1 | 1 | 1
Y5 | 1 | 1 | 1 | 1 | 1 | 1
Y6 | 1 | 1 | 1 | 1 | 1 | 1
Y7 | 1 | 1 | 1 | 1 | 1 | 1
Y8 | 1 | 1 | 1 | 1 | 1 | 1
Y9 | 1 | 1 | 1 | 1 | 1 | 1
Y10 | 1 | 1 | 1 | 1 | 1 | 1

## Min_production_share
Tech_category | Supply |  |  |  | Conversion
Technology | Oil_supply | Natural_gas_supply | PV_PP | Wind_PP | HFO_PP | OCGT_PP
Years
Y0 | 0 | 0 | 0 | 0 | 0 | 0
Y1 | 0 | 0 | 0 | 0 | 0 | 0
Y2 | 0 | 0 | 0 | 0 | 0 | 0
Y3 | 0 | 0 | 0 | 0 | 0 | 0
Y4 | 0 | 0 | 0 | 0 | 0 | 0
Y5 | 0 | 0 | 0 | 0 | 0 | 0
Y6 | 0 | 0 | 0 | 0 | 0 | 0
Y7 | 0 | 0 | 0 | 0 | 0 | 0
Y8 | 0 | 0 | 0 | 0 | 0 | 0
Y9 | 0 | 0 | 0 | 0 | 0 | 0
Y10 | 0 | 0 | 0 | 0 | 0 | 0

## Emission_cap_annual
Years | CO2 Global Cap
Y0 | 10000000000
Y1 | 10000000000
Y2 | 10000000000
Y3 | 10000000000
Y4 | 10000000000
Y5 | 10000000000
Y6 | 10000000000
Y7 | 10000000000
Y8 | 10000000000
Y9 | 10000000000
Y10 | 10000000000

## Emission_cap_annual_power
Years | CO2 Power Cap
Y0 | 10000000000
Y1 | 10000000000
Y2 | 10000000000
Y3 | 10000000000
Y4 | 10000000000
Y5 | 10000000000
Y6 | 10000000000
Y7 | 10000000000
Y8 | 10000000000
Y9 | 10000000000
Y10 | 10000000000

## Max_prod_ramps
Tech_category | Supply |  |  |  | Conversion
Technology | Oil_supply | Natural_gas_supply | PV_PP | Wind_PP | HFO_PP | OCGT_PP
Performance Parameter
Max_production_ramp_in_a_timestep | 1 | 1 | 1 | 1 | 1 | 1

## Min_prod_ramps
Tech_category | Supply |  |  |  | Conversion
Technology | Oil_supply | Natural_gas_supply | PV_PP | Wind_PP | HFO_PP | OCGT_PP
Performance Parameter
Min_production_ramp_in_a_timestep | 1 | 1 | 1 | 1 | 1 | 1

## Renewable_tech_selection
Tech_category | Supply |  |  |  | Conversion
Technology | Oil_supply | Natural_gas_supply | PV_PP | Wind_PP | HFO_PP | OCGT_PP
Parameter
Renewable technology (1) or not (0) | 0 | 0 | 1 | 1 | 0 | 0

## Min_RES_production
Years | Min Renewable Production Share (%)
Y0 | 0
Y1 | 0
Y2 | 0
Y3 | 0
Y4 | 0
Y5 | 0
Y6 | 0
Y7 | 0
Y8 | 0
Y9 | 0
Y10 | 0

## Min_RES_electric_penetration
Years | Min Renewable Electric Penetration (%)
Y0 | 0
Y1 | 0
Y2 | 0
Y3 | 0
Y4 | 0
Y5 | 0
Y6 | 0
Y7 | 0
Y8 | 0
Y9 | 0
Y10 | 0