## F_OM
Tech_category | Supply | [9 empty] | Conversion |  |  |  |  | Transmission
Technology | Kerosene_supply | Oil_supply | BW_supply | Diesel_supply | Geo_PP | Solar_PV_PP | Wind_PP | S_ROR_Hydro_PP | L_ROR_Hydro_PP | L_DAM_Hydro_PP | HFO_PP | HFO_CC_PP | KGT_PP | BW_PP | Diesel_engine_pp | Elec_transmission_distribution
Years
Y0 | 0 | 0 | 0 | 0 | 152 | 21.5 | 26.1 | 15.3 | 16 | 16 | 31.5 | 43.7 | 13.9 | 152.3 | 7.1 | 0

## V_OM
Tech_category | Supply | [9 empty] | Conversion |  |  |  |  | Transmission
Technology | Kerosene_supply | Oil_supply | BW_supply | Diesel_supply | Geo_PP | Solar_PV_PP | Wind_PP | S_ROR_Hydro_PP | L_ROR_Hydro_PP | L_DAM_Hydro_PP | HFO_PP | HFO_CC_PP | KGT_PP | BW_PP | Diesel_engine_pp | Elec_transmission_distribution
Years
Y0 | 0.061128 | 0.1069 | 0.04 | 0.12 | 0 | 0 | 0 | 0.0005 | 0.0005 | 0.0005 | 0.006 | 0.006 | 0.0125 | 0.0086 | 0.006 | 0.00012

## Residual_capacity
Tech_category | Supply | [9 empty] | Conversion |  |  |  |  | Transmission
Technology | Kerosene_supply | Oil_supply | BW_supply | Diesel_supply | Geo_PP | Solar_PV_PP | Wind_PP | S_ROR_Hydro_PP | L_ROR_Hydro_PP | L_DAM_Hydro_PP | HFO_PP | HFO_CC_PP | KGT_PP | BW_PP | Diesel_engine_pp | Elec_transmission_distribution
Years
Y0 | 10000000000 | 10000000000 | 10000000000 | 10000000000 | 0 | 0 | 0 | 0 | 80000 | 105000 | 0 | 0 | 0 | 0 | 0 | 571565

## Specific_emission
Emission Type | CO2
Tech_category | Supply | [9 empty] | Conversion |  |  |  |  | Transmission
Technology | Kerosene_supply | Oil_supply | BW_supply | Diesel_supply | Geo_PP | Solar_PV_PP | Wind_PP | S_ROR_Hydro_PP | L_ROR_Hydro_PP | L_DAM_Hydro_PP | HFO_PP | HFO_CC_PP | KGT_PP | BW_PP | Diesel_engine_pp | Elec_transmission_distribution
Years
Y0 | 0 | 0 | 0 | 0 | 0.122 | 0 | 0 | 0 | 0 | 0 | 0.43139 | 0.43139 | 0.44875 | 0 | 0.43139 | 0

## Emission_filter_efficiency
Emission Type | CO2
Tech_category | Supply | [9 empty] | Conversion |  |  |  |  | Transmission
Technology | Kerosene_supply | Oil_supply | BW_supply | Diesel_supply | Geo_PP | Solar_PV_PP | Wind_PP | S_ROR_Hydro_PP | L_ROR_Hydro_PP | L_DAM_Hydro_PP | HFO_PP | HFO_CC_PP | KGT_PP | BW_PP | Diesel_engine_pp | Elec_transmission_distribution
Years
Y0 | 0 | 0 | 0 | 0 | 0 | 0 | 0 | 0 | 0 | 0 | 0 | 0 | 0 | 0 | 0 | 0

## Emission_tax
Emission Type | CO2
Tech_category | Supply | [9 empty] | Conversion
Technology | Kerosene_supply | Oil_supply | BW_supply | Diesel_supply | Geo_PP | Solar_PV_PP | Wind_PP | S_ROR_Hydro_PP | L_ROR_Hydro_PP | L_DAM_Hydro_PP | HFO_PP | HFO_CC_PP | KGT_PP | BW_PP | Diesel_engine_pp
Years
Y0 | 0 | 0 | 0 | 0 | 0 | 0 | 0 | 0 | 0 | 0 | 0 | 0 | 0 | 0 | 0

## Fix_taxsub
Taxes or Subsidies | Tax | [15 empty] | Sub
Tech_category | Supply | [9 empty] | Conversion |  |  |  |  | Transmission | Supply | [9 empty] | Conversion |  |  |  |  | Transmission
Technology | Kerosene_supply | Oil_supply | BW_supply | Diesel_supply | Geo_PP | Solar_PV_PP | Wind_PP | S_ROR_Hydro_PP | L_ROR_Hydro_PP | L_DAM_Hydro_PP | HFO_PP | HFO_CC_PP | KGT_PP | BW_PP | Diesel_engine_pp | Elec_transmission_distribution | Kerosene_supply | Oil_supply | BW_supply | Diesel_supply | Geo_PP | Solar_PV_PP | Wind_PP | S_ROR_Hydro_PP | L_ROR_Hydro_PP | L_DAM_Hydro_PP | HFO_PP | HFO_CC_PP | KGT_PP | BW_PP | Diesel_engine_pp | Elec_transmission_distribution
Years
Y0 | 0 | 0 | 0 | 0 | 0 | 0 | 0 | 0 | 0 | 0 | 0 | 0 | 0 | 0 | 0 | 0 | 0 | 0 | 0 | 0 | 0 | 0 | 0 | 0 | 0 | 0 | 0 | 0 | 0 | 0 | 0 | 0

## AnnualProd_perunit_capacity
Tech_category | Supply | [9 empty] | Conversion |  |  |  |  | Transmission
Technology | Kerosene_supply | Oil_supply | BW_supply | Diesel_supply | Geo_PP | Solar_PV_PP | Wind_PP | S_ROR_Hydro_PP | L_ROR_Hydro_PP | L_DAM_Hydro_PP | HFO_PP | HFO_CC_PP | KGT_PP | BW_PP | Diesel_engine_pp | Elec_transmission_distribution
Performance Parameter
AnnualProd_Per_UnitCapacity | 8760 | 8760 | 8760 | 8760 | 8760 | 8760 | 8760 | 8760 | 8760 | 8760 | 8760 | 8760 | 8760 | 8760 | 8760 | 8760

## Demand
Years | Timesteps | Electricity_demand
Y0 | 1 | 83919.1985
| 2 | 80816.1392
| 3 | 77962.8426
| 4 | 76139.0761
| 5 | 83906.1692
| 6 | 91516.3189
| 7 | 92535.3289
| 8 | 98086.6345
| 9 | 104267.5705
| 10 | 108977.4889
| 11 | 110333.2539
| 12 | 112212.8966
| 13 | 113483.0335
| 14 | 112468.9856
| 15 | 111768.5137
| 16 | 110539.662
| 17 | 106223.9124
| 18 | 103579.3838
| 19 | 112196.721
| 20 | 110760.2422
| 21 | 106893.1431
| 22 | 101162.2566
| 23 | 94542.8635
| 24 | 89291.8984
| 25 | 86919.2174
| 26 | 83849.4965
| 27 | 81296.0073
| 28 | 79424.2758
| 29 | 87119.1943
| 30 | 92632.3586
| 31 | 93860.6489
| 32 | 98250.7086
| 33 | 100633.5712
| 34 | 103237.1887
| 35 | 104292.2111
| 36 | 106603.2543
| 37 | 109453.4619
| 38 | 109403.2462
| 39 | 108724.978
| 40 | 108058.8528
| 41 | 104092.0958
| 42 | 104427.7345
| 43 | 115168.4195
| 44 | 114860.7464
| 45 | 111138.026
| 46 | 105160.9447
| 47 | 98504.0859
| 48 | 92668.9409
| 49 | 86898.2833
| 50 | 84055.4362
| 51 | 81695.0004
| 52 | 80050.1427
| 53 | 88006.6717
| 54 | 93928.9365
| 55 | 95279.0018
| 56 | 100233.0974
| 57 | 103039.8252
| 58 | 106149.341
| 59 | 107003.8698
| 60 | 109219.2176
| 61 | 111893.8281
| 62 | 111813.5958
| 63 | 111034.8118
| 64 | 110308.3822
| 65 | 106362.9891
| 66 | 106756.8792
| 67 | 117512.3665
| 68 | 117344.9088
| 69 | 113796.2239
| 70 | 107968.9866
| 71 | 101611.5763
| 72 | 96066.251
| 73 | 78313.3182
| 74 | 75746.9284
| 75 | 73420.6727
| 76 | 72119.0129
| 77 | 80826.8999
| 78 | 89374.6552
| 79 | 91278.4736
| 80 | 97639.9986
| 81 | 104652.9259
| 82 | 110157.5346
| 83 | 111138.1741
| 84 | 112740.0118
| 85 | 114816.2388
| 86 | 113714.0361
| 87 | 113608.2147
| 88 | 113264.5661
| 89 | 108533.5123
| 90 | 105449.799
| 91 | 113627.9515
| 92 | 112699.735
| 93 | 109365.0899
| 94 | 104142.4658
| 95 | 97876.078
| 96 | 92968.4893
| 97 | 84730.3584
| 98 | 81557.0238
| 99 | 78623.8232
| 100 | 76729.7814
| 101 | 85237.849
| 102 | 93625.7901
| 103 | 95322.0642
| 104 | 100673.2865
| 105 | 106591.8321
| 106 | 111213.6355
| 107 | 112697.0688
| 108 | 115586.2187
| 109 | 117201.998
| 110 | 116424.511
| 111 | 115486.9522
| 112 | 114949.808
| 113 | 110269.796
| 114 | 107275.6154
| 115 | 115552.9294
| 116 | 115121.4305
| 117 | 112317.3231
| 118 | 107591.4165
| 119 | 101320.5736
| 120 | 96393.967
| 121 | 88151.381
| 122 | 86107.3374
| 123 | 84303.4278
| 124 | 83514.4855
| 125 | 89539.8405
| 126 | 95917.4611
| 127 | 95711.62
| 128 | 101525.6042
| 129 | 107362.9876
| 130 | 110730.6564
| 131 | 112031.4901
| 132 | 113949.1999
| 133 | 115338.0115
| 134 | 114357.6361
| 135 | 113720.5083
| 136 | 112154.0511
| 137 | 108959.715
| 138 | 107478.0581
| 139 | 117248.6384
| 140 | 116933.1631
| 141 | 114235.4507
| 142 | 109625.5679
| 143 | 103495.1797
| 144 | 98733.2195
| 145 | 90664.9086
| 146 | 87682.0885
| 147 | 84963.5941
| 148 | 83260.0669
| 149 | 88346.4005
| 150 | 94061.3082
| 151 | 92548.9818
| 152 | 97460.4356
| 153 | 103576.1763
| 154 | 107769.1531
| 155 | 108600.9501
| 156 | 109830.649
| 157 | 110424.5468
| 158 | 109403.8197
| 159 | 108831.1981
| 160 | 107813.8264
| 161 | 104982.5738
| 162 | 103834.1857
| 163 | 113947.6634
| 164 | 113841.7206
| 165 | 111363.1694
| 166 | 106972.4478
| 167 | 100460.4078
| 168 | 95307.1669
| 169 | 86847.5755
| 170 | 84415.9877
| 171 | 82224.5341
| 172 | 81048.0477
| 173 | 86605.5077
| 174 | 92003.8662
| 175 | 90776.689
| 176 | 96883.7372
| 177 | 103645.878
| 178 | 108820.9702
| 179 | 110068.4904
| 180 | 111778.268
| 181 | 113061.5989
| 182 | 112651.6901
| 183 | 112773.2658
| 184 | 112096.6685
| 185 | 108661.7036
| 186 | 106892.5264
| 187 | 116351.3948
| 188 | 115881.1414
| 189 | 113028.6509
| 190 | 108254.3612
| 191 | 101645.0759
| 192 | 96394.5897
| 193 | 94041.6453
| 194 | 91584.6656
| 195 | 89653.5463
| 196 | 88404.1847
| 197 | 92353.4629
| 198 | 94129.1897
| 199 | 91724.9505
| 200 | 95436.2485
| 201 | 97285.2051
| 202 | 99461.1915
| 203 | 100654.5722
| 204 | 103280.3841
| 205 | 106360.5233
| 206 | 106737.1642
| 207 | 106490.4616
| 208 | 105739.4226
| 209 | 103863.8807
| 210 | 106311.8981
| 211 | 119164.9618
| 212 | 119930.1488
| 213 | 117323.7373
| 214 | 112438.7735
| 215 | 106720.2121
| 216 | 101789.5441
| 217 | 96957.184
| 218 | 93974.3611
| 219 | 91507.7699
| 220 | 89722.9364
| 221 | 94395.0243
| 222 | 96924.3435
| 223 | 95001.1138
| 224 | 98654.1748
| 225 | 101455.4978
| 226 | 102687.8588
| 227 | 102664.7394
| 228 | 104164.871
| 229 | 105496.2188
| 230 | 104916.6965
| 231 | 105441.1048
| 232 | 104925.2936
| 233 | 103355.8099
| 234 | 106027.6832
| 235 | 119070.7824
| 236 | 120341.4533
| 237 | 118197.0768
| 238 | 113807.9681
| 239 | 108186.6521
| 240 | 103362.8581
| 241 | 86346.0196
| 242 | 85278.7883
| 243 | 84451.691
| 244 | 84639.5609
| 245 | 89030.0419
| 246 | 93336.9651
| 247 | 90910.94
| 248 | 93750.5842
| 249 | 98154.6215
| 250 | 101192.8184
| 251 | 100754.1966
| 252 | 100430.8736
| 253 | 99645.8863
| 254 | 101035.3765
| 255 | 101982.4448
| 256 | 102816.4145
| 257 | 100550.6791
| 258 | 99963.6311
| 259 | 110648.0777
| 260 | 111228.8879
| 261 | 109446.7184
| 262 | 105742.7498
| 263 | 99923.1155
| 264 | 95438.0888
| 265 | 87646.7115
| 266 | 86113.7087
| 267 | 84820.8399
| 268 | 84567.13
| 269 | 88863.2322
| 270 | 93014.2908
| 271 | 90492.9054
| 272 | 93391.7639
| 273 | 97099.635
| 274 | 99436.5663
| 275 | 100402.5001
| 276 | 101880.614
| 277 | 102371.1454
| 278 | 103029.5789
| 279 | 103554.5473
| 280 | 103930.5623
| 281 | 101165.528
| 282 | 100010.2897
| 283 | 110126.5458
| 284 | 110580.2665
| 285 | 108627.5585
| 286 | 104777.2429
| 287 | 98516.2682
| 288 | 93599.5299
| 289 | 85366.8121
| 290 | 83037.4039
| 291 | 80957.7584
| 292 | 79917.2716
| 293 | 85027.4543
| 294 | 89928.009
| 295 | 88219.009
| 296 | 92314.5027
| 297 | 97067.5251
| 298 | 100284.3619
| 299 | 101557.8883
| 300 | 103546.5328
| 301 | 104991.8555
| 302 | 105701.6101
| 303 | 106772.2949
| 304 | 107390.3145
| 305 | 103882.6959
| 306 | 102021.447
| 307 | 111412.4353
| 308 | 111345.0074
| 309 | 108871.1508
| 310 | 104509.3154
| 311 | 97579.6475
| 312 | 92018.4075
| 313 | 83150.8169
| 314 | 81787.6341
| 315 | 80664.5853
| 316 | 80580.6954
| 317 | 86006.456
| 318 | 91176.2286
| 319 | 89764.9542
| 320 | 95179.4625
| 321 | 101225.5119
| 322 | 105732.774
| 323 | 107392.9165
| 324 | 109675.609
| 325 | 111395.7115
| 326 | 111425.755
| 327 | 111736.0237
| 328 | 111576.6372
| 329 | 107355.8381
| 330 | 104758.4951
| 331 | 113423.0178
| 332 | 112059.5927
| 333 | 108323.5592
| 334 | 102656.0978
| 335 | 96263.0994
| 336 | 91238.5289
| 337 | 82873.7875
| 338 | 80233.6254
| 339 | 77833.5974
| 340 | 76448.5366
| 341 | 84523.8925
| 342 | 92364.21
| 343 | 93637.1895
| 344 | 99758.6295
| 345 | 106445.0152
| 346 | 111615.5638
| 347 | 112864.798
| 348 | 114830.8895
| 349 | 116133.5238
| 350 | 116061.643
| 351 | 116383.2931
| 352 | 116158.6619
| 353 | 111279.4705
| 354 | 107997.051
| 355 | 115986.1261
| 356 | 115120.3766
| 357 | 111867.4558
| 358 | 106707.2987
| 359 | 100150.3725
| 360 | 94952.2455
| 361 | 92608.2112
| 362 | 89797.2682
| 363 | 87468.7366
| 364 | 85831.5914
| 365 | 92834.823
| 366 | 97662.5972
| 367 | 98138.829
| 368 | 101636.4161
| 369 | 103116.2341
| 370 | 104854.9071
| 371 | 106055.2071
| 372 | 108726.2368
| 373 | 111941.3895
| 374 | 112650.2551
| 375 | 112682.7175
| 376 | 112721.0872
| 377 | 109638.3354
| 378 | 110816.7029
| 379 | 122390.4879
| 380 | 123053.4954
| 381 | 120311.0842
| 382 | 115314.3122
| 383 | 109944.301
| 384 | 105405.6322
| 385 | 100946.0138
| 386 | 95620.5851
| 387 | 90787.1966
| 388 | 86659.7573
| 389 | 94190.3576
| 390 | 99526.0325
| 391 | 100499.9183
| 392 | 104610.2519
| 393 | 106671.8512
| 394 | 108925.3966
| 395 | 109694.5021
| 396 | 111941.9044
| 397 | 114683.5745
| 398 | 115552.8395
| 399 | 115735.7601
| 400 | 115919.2312
| 401 | 112409.6828
| 402 | 113172.5781
| 403 | 124321.2622
| 404 | 124747.7672
| 405 | 121744.662
| 406 | 116511.3875
| 407 | 110047.8217
| 408 | 104405.9697
| 409 | 86580.7018
| 410 | 84299.6766
| 411 | 82273.3484
| 412 | 81261.9873
| 413 | 87901.1578
| 414 | 94460.555
| 415 | 94192.6973
| 416 | 99904.4479
| 417 | 106107.1932
| 418 | 110813.0843
| 419 | 111845.8948
| 420 | 113536.9031
| 421 | 115785.4175
| 422 | 116391.1092
| 423 | 116774.7076
| 424 | 117196.4041
| 425 | 112055.2772
| 426 | 108472.547
| 427 | 116151.6826
| 428 | 115242.0051
| 429 | 111950.0903
| 430 | 106746.0052
| 431 | 101679.3273
| 432 | 97956.8858
| 433 | 90918.4649
| 434 | 87678.4478
| 435 | 84678.5648
| 436 | 82703.2777
| 437 | 88703.725
| 438 | 94632.3281
| 439 | 93786.0457
| 440 | 98903.6848
| 441 | 105726.1042
| 442 | 110644.9316
| 443 | 111680.4134
| 444 | 113141.143
| 445 | 113830.1728
| 446 | 112556.4323
| 447 | 112345.7558
| 448 | 111361.3479
| 449 | 107970.735
| 450 | 106248.1206
| 451 | 115763.1805
| 452 | 115558.7948
| 453 | 112981.8007
| 454 | 108492.6362
| 455 | 101757.2194
| 456 | 96380.6018
| 457 | 87697.6335
| 458 | 86384.271
| 459 | 85301.4137
| 460 | 85243.1525
| 461 | 89715.998
| 462 | 94138.2398
| 463 | 92074.9885
| 464 | 94880.4459
| 465 | 98625.8861
| 466 | 100095.0409
| 467 | 100849.8709
| 468 | 101615.009
| 469 | 100372.8445
| 470 | 102244.0999
| 471 | 102964.4961
| 472 | 104103.5409
| 473 | 101516.4255
| 474 | 100607.8932
| 475 | 110951.598
| 476 | 111216.9598
| 477 | 109061.33
| 478 | 105032.2843
| 479 | 98983.1415
| 480 | 94292.7978
| 481 | 86262.2833
| 482 | 83685.7857
| 483 | 81349.4222
| 484 | 80018.3972
| 485 | 83951.8571
| 486 | 88092.6685
| 487 | 86107.4866
| 488 | 89604.6117
| 489 | 95181.5354
| 490 | 98178.6886
| 491 | 97247.2379
| 492 | 96275.4904
| 493 | 95495.5366
| 494 | 97728.6609
| 495 | 100387.6767
| 496 | 102428.2463
| 497 | 99758.8245
| 498 | 98677.5979
| 499 | 108858.2372
| 500 | 109177.8743
| 501 | 107134.5318
| 502 | 103169.3901
| 503 | 97762.8327
| 504 | 93690.883
| 505 | 86312.5826
| 506 | 83962.0007
| 507 | 81866.1157
| 508 | 80785.1979
| 509 | 84615.0892
| 510 | 88679.9372
| 511 | 86425.7704
| 512 | 91623.2864
| 513 | 98499.0111
| 514 | 102383.3919
| 515 | 103689.128
| 516 | 104961.2067
| 517 | 106467.585
| 518 | 106556.8981
| 519 | 106887.5345
| 520 | 106753.1733
| 521 | 102959.3446
| 522 | 100741.5935
| 523 | 109761.5167
| 524 | 110437.4165
| 525 | 108731.0793
| 526 | 105112.5715
| 527 | 99856.3372
| 528 | 95958.9021
| 529 | 94959.0086
| 530 | 91956.9282
| 531 | 89456.5168
| 532 | 87662.0545
| 533 | 90835.1926
| 534 | 92237.7674
| 535 | 89698.0865
| 536 | 93999.8803
| 537 | 95295.7629
| 538 | 97533.5213
| 539 | 98430.267
| 540 | 100644.8524
| 541 | 103558.2213
| 542 | 104072.2839
| 543 | 103836.1475
| 544 | 103714.0844
| 545 | 101408.1255
| 546 | 103325.6051
| 547 | 115614.3107
| 548 | 117414.0823
| 549 | 115798.8064
| 550 | 111938.7985
| 551 | 105964.9562
| 552 | 100822.4564
| 553 | 95768.6356
| 554 | 92950.2195
| 555 | 90648.0352
| 556 | 89027.6085
| 557 | 92278.2867
| 558 | 93834.6773
| 559 | 91115.8069
| 560 | 95811.9447
| 561 | 98364.9077
| 562 | 101357.8569
| 563 | 102937.8397
| 564 | 106328.0228
| 565 | 109838.6747
| 566 | 109201.9582
| 567 | 107982.815
| 568 | 106713.4665
| 569 | 104009.7487
| 570 | 105530.5345
| 571 | 117456.3667
| 572 | 118632.3312
| 573 | 116436.6973
| 574 | 111952.8823
| 575 | 105684.2862
| 576 | 100213.2122
| 577 | 82549.0936
| 578 | 80390.6071
| 579 | 78472.2547
| 580 | 77583.4323
| 581 | 81897.1616
| 582 | 86417.0316
| 583 | 84131.0185
| 584 | 90546.1987
| 585 | 96731.8357
| 586 | 101867.6938
| 587 | 103545.8862
| 588 | 105931.1083
| 589 | 107765.5147
| 590 | 107489.5134
| 591 | 107447.7057
| 592 | 106963.6301
| 593 | 102920.0632
| 594 | 100454.0252
| 595 | 109259.4818
| 596 | 108886.2342
| 597 | 106130.7495
| 598 | 101463.0943
| 599 | 94699.5099
| 600 | 89270.5331
| 601 | 80544.8344
| 602 | 78861.9876
| 603 | 77443.4665
| 604 | 77049.5412
| 605 | 82672.7134
| 606 | 88080.579
| 607 | 86786.0822
| 608 | 92598.2748
| 609 | 99041.7793
| 610 | 103859.058
| 611 | 105637.0594
| 612 | 108177.63
| 613 | 110086.8058
| 614 | 109989.5118
| 615 | 110074.1782
| 616 | 109727.3691
| 617 | 105284.3695
| 618 | 102408.9911
| 619 | 110780.9157
| 620 | 110204.2673
| 621 | 107206.6274
| 622 | 102325.9428
| 623 | 95769.2561
| 624 | 90571.3687
| 625 | 82057.5019
| 626 | 79452.5972
| 627 | 77087.8265
| 628 | 75728.3944
| 629 | 83069.5794
| 630 | 90153.5499
| 631 | 90559.764
| 632 | 96816.5019
| 633 | 103677.4326
| 634 | 108883.4992
| 635 | 110445.8863
| 636 | 112721.0121
| 637 | 114404.8363
| 638 | 114197.3407
| 639 | 114156.5965
| 640 | 113709.1532
| 641 | 109132.6487
| 642 | 106117.055
| 643 | 114363.3272
| 644 | 113728.667
| 645 | 110706.8355
| 646 | 105777.7677
| 647 | 98988.5546
| 648 | 93533.9492
| 649 | 84772.9931
| 650 | 82051.5856
| 651 | 79579.9409
| 652 | 78113.6348
| 653 | 84973.9583
| 654 | 91619.7767
| 655 | 91522.1487
| 656 | 97884.9753
| 657 | 104855.0704
| 658 | 110252.41
| 659 | 111998.6662
| 660 | 114416.8298
| 661 | 116299.8945
| 662 | 116047.9434
| 663 | 116059.5587
| 664 | 115389.6607
| 665 | 110853.5073
| 666 | 107891.9495
| 667 | 116201.8861
| 668 | 115929.1413
| 669 | 113235.405
| 670 | 108668.2526
| 671 | 101908.1652
| 672 | 96506.8769
| 673 | 87784.6752
| 674 | 84831.2204
| 675 | 82132.4624
| 676 | 80458.3004
| 677 | 86676.977
| 678 | 92661.4346
| 679 | 91941.8614
| 680 | 98259.4061
| 681 | 105113.3457
| 682 | 110471.1947
| 683 | 112176.101
| 684 | 114605.2991
| 685 | 116482.4706
| 686 | 116512.8588
| 687 | 116813.6052
| 688 | 116648.9018
| 689 | 112348.6897
| 690 | 109623.1553
| 691 | 118135.2952
| 692 | 117828.4905
| 693 | 115134.5147
| 694 | 110542.9312
| 695 | 103749.263
| 696 | 98314.394
| 697 | 95767.438
| 698 | 92624.9029
| 699 | 89974.4079
| 700 | 88020.2334
| 701 | 93588.6698
| 702 | 96905.3392
| 703 | 95801.6555
| 704 | 100144.3055
| 705 | 102474.6431
| 706 | 104863.6415
| 707 | 106177.4351
| 708 | 109003.2329
| 709 | 112442.8849
| 710 | 112724.3624
| 711 | 112401.3569
| 712 | 112099.837
| 713 | 109284.2284
| 714 | 110654.9308
| 715 | 122430.6794
| 716 | 122865.6155
| 717 | 119895.133
| 718 | 114670.2896
| 719 | 107694.4854
| 720 | 101540.3949
| 721 | 95441.1633
| 722 | 91955.0121
| 723 | 88975.4639
| 724 | 86687.3021
| 725 | 93374.7469
| 726 | 97801.908
| 727 | 97873.7368
| 728 | 102321.988
| 729 | 104649.2783
| 730 | 107204.1708
| 731 | 108567.241
| 732 | 111509.5959
| 733 | 114973.5063
| 734 | 115044.7125
| 735 | 114450.623
| 736 | 113814.1876
| 737 | 110678.5727
| 738 | 111740.4374
| 739 | 123207.3484
| 740 | 124208.5588
| 741 | 121828.542
| 742 | 117169.9729
| 743 | 110367.7252
| 744 | 104396.82
| 745 | 86208.6786
| 746 | 82727.9434
| 747 | 79477.7136
| 748 | 77276.2713
| 749 | 84405.2946
| 750 | 91325.7986
| 751 | 91552.2014
| 752 | 98246.2852
| 753 | 105480.292
| 754 | 111120.8111
| 755 | 112603.2608
| 756 | 114838.7925
| 757 | 116504.3106
| 758 | 115576.1868
| 759 | 114677.9851
| 760 | 113366.4303
| 761 | 109244.6485
| 762 | 106674.1317
| 763 | 115365.4807
| 764 | 115368.4719
| 765 | 112940.8427
| 766 | 108625.2347
| 767 | 102430.703
| 768 | 97580.4076
| 769 | 89399.57
| 770 | 85608.56
| 771 | 82033.4926
| 772 | 79487.9552
| 773 | 86409.8259
| 774 | 93210.1543
| 775 | 93119.3693
| 776 | 99190.3773
| 777 | 105853.7013
| 778 | 110951.4804
| 779 | 111845.0267
| 780 | 113567.8165
| 781 | 114694.1949
| 782 | 114124.6278
| 783 | 113752.0587
| 784 | 112896.307
| 785 | 109146.6846
| 786 | 106971.4245
| 787 | 116058.0302
| 788 | 116032.6141
| 789 | 113600.7694
| 790 | 109256.7543
| 791 | 102906.9654
| 792 | 97891.7842
| 793 | 89546.0607
| 794 | 86331.1932
| 795 | 83366.0885
| 796 | 81406.3224
| 797 | 87595.8981
| 798 | 93565.9395
| 799 | 92795.9326
| 800 | 98816.4042
| 801 | 105369.172
| 802 | 110341.0324
| 803 | 111782.7387
| 804 | 113931.4366
| 805 | 115572.2841
| 806 | 115043.3324
| 807 | 114772.0879
| 808 | 113990.5928
| 809 | 109986.7786
| 810 | 107555.9981
| 811 | 116377.4546
| 812 | 116028.3986
| 813 | 113282.5426
| 814 | 108639.079
| 815 | 102555.6368
| 816 | 97821.3651
| 817 | 89766.18
| 818 | 87057.6587
| 819 | 84565.08
| 820 | 83111.66
| 821 | 88623.3764
| 822 | 93954.8742
| 823 | 92573.8945
| 824 | 98842.7335
| 825 | 105734.2359
| 826 | 110965.3709
| 827 | 112309.2274
| 828 | 114460.8896
| 829 | 115965.3287
| 830 | 114063.2258
| 831 | 112386.6575
| 832 | 110156.9222
| 833 | 106935.0486
| 834 | 105243.1408
| 835 | 114813.0987
| 836 | 114976.7601
| 837 | 112743.6216
| 838 | 108579.0552
| 839 | 102158.1287
| 840 | 97071.8099
| 841 | 88645.3201
| 842 | 86401.8518
| 843 | 84398.5175
| 844 | 83400.5217
| 845 | 89298.5517
| 846 | 94968.9173
| 847 | 93913.5065
| 848 | 100378.3015
| 849 | 107425.4831
| 850 | 112814.4623
| 851 | 114339.3862
| 852 | 116748.7601
| 853 | 118555.706
| 854 | 116933.8615
| 855 | 115501.2911
| 856 | 113564.5664
| 857 | 109118.3254
| 858 | 106194.5639
| 859 | 114532.6681
| 860 | 114904.1854
| 861 | 112878.9027
| 862 | 108941.4496
| 863 | 102951.0372
| 864 | 98319.424
| 865 | 96527.3406
| 866 | 93391.7994
| 867 | 90757.9272
| 868 | 88830.0041
| 869 | 93079.0455
| 870 | 95244.1511
| 871 | 92793.8761
| 872 | 98331.9194
| 873 | 101732.0982
| 874 | 105213.3816
| 875 | 106930.8067
| 876 | 110204.729
| 877 | 114336.0629
| 878 | 113935.3599
| 879 | 113277.2854
| 880 | 112466.1505
| 881 | 109297.5936
| 882 | 110320.9435
| 883 | 121730.0821
| 884 | 122480.7062
| 885 | 119792.0913
| 886 | 114858.7443
| 887 | 108313.6937
| 888 | 102590.3568
| 889 | 96931.5074
| 890 | 94498.2402
| 891 | 92566.6419
| 892 | 91340.9928
| 893 | 95690.1187
| 894 | 97856.5197
| 895 | 95530.7217
| 896 | 99905.7738
| 897 | 101674.9481
| 898 | 103568.5779
| 899 | 104806.7355
| 900 | 107955.1494
| 901 | 111480.1864
| 902 | 111506.2594
| 903 | 110756.7422
| 904 | 110018.9777
| 905 | 107346.508
| 906 | 108858.3837
| 907 | 120741.4854
| 908 | 121940.9229
| 909 | 119710.7502
| 910 | 115226.2166
| 911 | 108409.8851
| 912 | 102424.8961
| 913 | 84232.2996
| 914 | 82569.4288
| 915 | 81156.3208
| 916 | 80772.7429
| 917 | 85929.215
| 918 | 91084.562
| 919 | 89156.1679
| 920 | 94908.3436
| 921 | 101460.2235
| 922 | 105758.4326
| 923 | 107002.3763
| 924 | 109590.774
| 925 | 111542.8977
| 926 | 110773.8421
| 927 | 110766.0162
| 928 | 109760.3662
| 929 | 106177.2538
| 930 | 104225.61
| 931 | 113502.0117
| 932 | 113824.1877
| 933 | 111749.5638
| 934 | 107743.512
| 935 | 101457.1482
| 936 | 96495.7632
| 937 | 88203.836
| 938 | 84515.0055
| 939 | 81042.1175
| 940 | 78618.0169
| 941 | 84634.1689
| 942 | 90706.2486
| 943 | 90413.3866
| 944 | 96668.4024
| 945 | 103814.3188
| 946 | 109422.557
| 947 | 110915.4168
| 948 | 113279.946
| 949 | 115077.5635
| 950 | 114159.1815
| 951 | 113488.4403
| 952 | 112298.874
| 953 | 108279.7643
| 954 | 105804.8162
| 955 | 114557.9136
| 956 | 114145.9116
| 957 | 111337.1096
| 958 | 106606.5085
| 959 | 100403.0666
| 960 | 95548.7952
| 961 | 87363.9815
| 962 | 84916.3938
| 963 | 82708.9402
| 964 | 81540.6454
| 965 | 85701.7314
| 966 | 90266.1882
| 967 | 87906.8406
| 968 | 94598.8058
| 969 | 101841.5204
| 970 | 107835.4135
| 971 | 109378.7666
| 972 | 111913.3274
| 973 | 113872.618
| 974 | 113935.6373
| 975 | 114219.8203
| 976 | 114016.6778
| 977 | 109754.8749
| 978 | 107061.9632
| 979 | 115621.2886
| 980 | 115092.7838
| 981 | 112177.1078
| 982 | 107354.1955
| 983 | 100600.0003
| 984 | 95214.233
| 985 | 86473.7319
| 986 | 83335.6547
| 987 | 80413.52
| 988 | 78540.1728
| 989 | 85200.2678
| 990 | 91622.883
| 991 | 91334.1848
| 992 | 99086.6537
| 993 | 107389.4453
| 994 | 114098.6797
| 995 | 115862.1049
| 996 | 118503.3018
| 997 | 120590.6573
| 998 | 119949.1135
| 999 | 119562.5512
| 1000 | 118636.7603
| 1001 | 113965.4528
| 1002 | 110876.3263
| 1003 | 119034.5028
| 1004 | 118082.0948
| 1005 | 114718.3239
| 1006 | 109456.9455
| 1007 | 102730.9179
| 1008 | 97349.1266
| 1009 | 88627.1645
| 1010 | 85383.4108
| 1011 | 82379.7912
| 1012 | 80391.1389
| 1013 | 87296.8171
| 1014 | 93976.6552
| 1015 | 93924.1108
| 1016 | 100879.5177
| 1017 | 108369.4295
| 1018 | 114213.5951
| 1019 | 115519.8208
| 1020 | 117734.9856
| 1021 | 119246.7366
| 1022 | 119033.4048
| 1023 | 119084.9426
| 1024 | 118616.4057
| 1025 | 114768.2295
| 1026 | 112438.4308
| 1027 | 121370.4978
| 1028 | 120518.8321
| 1029 | 117260.7377
| 1030 | 112090.4728
| 1031 | 105336.0381
| 1032 | 99940.4025
| 1033 | 97384.2968
| 1034 | 94671.7967
| 1035 | 92451.3367
| 1036 | 90912.6344
| 1037 | 95541.0247
| 1038 | 97942.3741
| 1039 | 95894.7375
| 1040 | 101489.1426
| 1041 | 105005.2456
| 1042 | 108589.0711
| 1043 | 110263.2872
| 1044 | 113584.5661
| 1045 | 117588.9307
| 1046 | 116977.8147
| 1047 | 116062.002
| 1048 | 115460.7661
| 1049 | 112787.9335
| 1050 | 114300.2882
| 1051 | 126217.6892
| 1052 | 127364.2885
| 1053 | 125105.4692
| 1054 | 120577.7261
| 1055 | 113843.598
| 1056 | 107897.3634
| 1057 | 102025.245
| 1058 | 98021.6817
| 1059 | 94500.5299
| 1060 | 91670.7645
| 1061 | 97392.0684
| 1062 | 100885.9532
| 1063 | 99925.9674
| 1064 | 105217.5636
| 1065 | 108403.5447
| 1066 | 111699.8946
| 1067 | 113175.7428
| 1068 | 116989.2431
| 1069 | 119473.3441
| 1070 | 117943.1999
| 1071 | 117751.1979
| 1072 | 116754.0793
| 1073 | 115090.4914
| 1074 | 117290.0783
| 1075 | 129885.0826
| 1076 | 131007.0113
| 1077 | 128723.5213
| 1078 | 124185.6705
| 1079 | 117175.8065
| 1080 | 110978.0275
| 1081 | 92558.0782
| 1082 | 89545.8929
| 1083 | 86749.6502
| 1084 | 84982.9374
| 1085 | 89651.4156
| 1086 | 94477.0939
| 1087 | 92629.3773
| 1088 | 97896.3954
| 1089 | 101920.3461
| 1090 | 107426.9014
| 1091 | 104450.3721
| 1092 | 102193.2234
| 1093 | 97596.6315
| 1094 | 96906.2459
| 1095 | 96783.5338
| 1096 | 95267.1701
| 1097 | 95069.5411
| 1098 | 96493.1714
| 1099 | 109178.6676
| 1100 | 109950.2319
| 1101 | 108324.9963
| 1102 | 104802.1531
| 1103 | 99194.3506
| 1104 | 94911.5271
| 1105 | 87298.1613
| 1106 | 84595.2927
| 1107 | 82142.187
| 1108 | 80694.4197
| 1109 | 86322.9995
| 1110 | 91880.3014
| 1111 | 91248.3594
| 1112 | 94297.5329
| 1113 | 97912.2102
| 1114 | 101624.7566
| 1115 | 97776.9888
| 1116 | 98375.9971
| 1117 | 96317.8084
| 1118 | 99151.1331
| 1119 | 102260.1925
| 1120 | 105264.9183
| 1121 | 102854.2909
| 1122 | 101984.6567
| 1123 | 112367.2596
| 1124 | 112291.6401
| 1125 | 109809.5919
| 1126 | 105405.7446
| 1127 | 99897.0078
| 1128 | 95713.2499
| 1129 | 88208.5785
| 1130 | 86136.1278
| 1131 | 84313.4398
| 1132 | 83496.0903
| 1133 | 88798.2517
| 1134 | 93938.93
| 1135 | 93322.794
| 1136 | 96638.0788
| 1137 | 101260.7315
| 1138 | 104236.21
| 1139 | 103771.0002
| 1140 | 103841.3516
| 1141 | 103715.1648
| 1142 | 104203.8768
| 1143 | 105284.8102
| 1144 | 105331.5914
| 1145 | 102283.3221
| 1146 | 100685.6415
| 1147 | 110359.4555
| 1148 | 110905.0083
| 1149 | 109063.3899
| 1150 | 105299.9723
| 1151 | 99871.1396
| 1152 | 95810.7347
| 1153 | 88385.9674
| 1154 | 85364.3929
| 1155 | 82582.9525
| 1156 | 80806.8506
| 1157 | 87091.31
| 1158 | 93267.6682
| 1159 | 93149.3225
| 1160 | 98500.6962
| 1161 | 103800.7576
| 1162 | 107803.2186
| 1163 | 107961.8082
| 1164 | 109056.0295
| 1165 | 108764.1006
| 1166 | 107335.8624
| 1167 | 106417.6337
| 1168 | 104449.3452
| 1169 | 102244.0886
| 1170 | 101533.2086
| 1171 | 112084.1943
| 1172 | 111828.6471
| 1173 | 109142.4796
| 1174 | 104568.3332
| 1175 | 98659.8847
| 1176 | 94095.6725
| 1177 | 86200.9181
| 1178 | 84606.167
| 1179 | 83251.5498
| 1180 | 82926.4628
| 1181 | 86898.8855
| 1182 | 91131.5229
| 1183 | 88689.1795
| 1184 | 94709.7893
| 1185 | 101198.8355
| 1186 | 106062.0384
| 1187 | 107052.0233
| 1188 | 109807.1189
| 1189 | 110850.5373
| 1190 | 110631.2374
| 1191 | 110932.0882
| 1192 | 110858.719
| 1193 | 108084.7468
| 1194 | 106852.7181
| 1195 | 116858.3638
| 1196 | 116573.6908
| 1197 | 113901.8466
| 1198 | 109298.5746
| 1199 | 103124.2584
| 1200 | 98308.7413
| 1201 | 96332.7542
| 1202 | 93189.74
| 1203 | 90548.3947
| 1204 | 88579.1783
| 1205 | 92723.1859
| 1206 | 94621.7103
| 1207 | 92907.65
| 1208 | 98073.6939
| 1209 | 100384.9717
| 1210 | 101761.9468
| 1211 | 102031.3961
| 1212 | 104197.2506
| 1213 | 106791.4091
| 1214 | 107424.3582
| 1215 | 107328.1846
| 1216 | 107241.9377
| 1217 | 104917.7228
| 1218 | 106796.6875
| 1219 | 119037.2495
| 1220 | 120338.8664
| 1221 | 118235.0647
| 1222 | 113862.3393
| 1223 | 107326.9174
| 1224 | 101589.0176
| 1225 | 95905.9766
| 1226 | 93371.9671
| 1227 | 91296.1775
| 1228 | 89926.3371
| 1229 | 94434.9844
| 1230 | 96832.5183
| 1231 | 94638.6927
| 1232 | 99464.6193
| 1233 | 101599.2218
| 1234 | 103969.1186
| 1235 | 104778.5694
| 1236 | 107466.8331
| 1237 | 110857.5961
| 1238 | 111864.5116
| 1239 | 111591.0092
| 1240 | 111652.9323
| 1241 | 109056.7798
| 1242 | 110727.1701
| 1243 | 122768.7864
| 1244 | 123524.5842
| 1245 | 120874.9632
| 1246 | 115980.6102
| 1247 | 109145.0213
| 1248 | 103140.7748
| 1249 | 84919.2921
| 1250 | 81722.724
| 1251 | 78766.29
| 1252 | 76839.386
| 1253 | 83065.4506
| 1254 | 89237.9671
| 1255 | 88884.6265
| 1256 | 95004.8502
| 1257 | 100733.3211
| 1258 | 104994.3295
| 1259 | 106561.7051
| 1260 | 109188.8355
| 1261 | 110944.8018
| 1262 | 110636.2343
| 1263 | 110687.2003
| 1264 | 110144.0128
| 1265 | 106535.3369
| 1266 | 104460.8191
| 1267 | 113648.167
| 1268 | 112932.501
| 1269 | 109795.8434
| 1270 | 104761.5783
| 1271 | 98103.9098
| 1272 | 92771.2202
| 1273 | 84107.9885
| 1274 | 82169.8608
| 1275 | 80471.8672
| 1276 | 79813.0323
| 1277 | 84854.3191
| 1278 | 89649.9885
| 1279 | 87754.2344
| 1280 | 94706.2406
| 1281 | 101539.4779
| 1282 | 105575.2102
| 1283 | 106927.6085
| 1284 | 109395.1167
| 1285 | 111307.544
| 1286 | 111753.3301
| 1287 | 112184.5363
| 1288 | 112303.9452
| 1289 | 108595.7397
| 1290 | 106415.5454
| 1291 | 115497.217
| 1292 | 114965.9338
| 1293 | 112028.2219
| 1294 | 107202.5312
| 1295 | 100477.2221
| 1296 | 95110.7123
| 1297 | 86399.0974
| 1298 | 83174.1221
| 1299 | 80179.6522
| 1300 | 78209.7783
| 1301 | 85272.9656
| 1302 | 92083.1335
| 1303 | 92221.4316
| 1304 | 98684.5252
| 1305 | 105644.4514
| 1306 | 110888.0719
| 1307 | 111815.1334
| 1308 | 113816.7712
| 1309 | 115135.7214
| 1310 | 115439.51
| 1311 | 114925.1268
| 1312 | 114530.8345
| 1313 | 111067.7344
| 1314 | 109114.1744
| 1315 | 118398.2886
| 1316 | 117542.6468
| 1317 | 114280.5764
| 1318 | 109106.3355
| 1319 | 102162.5838
| 1320 | 96577.6313
| 1321 | 87637.945
| 1322 | 84567.7479
| 1323 | 81723.122
| 1324 | 79908.0262
| 1325 | 86752.899
| 1326 | 93265.7866
| 1327 | 93124.524
| 1328 | 99506.0234
| 1329 | 106357.8602
| 1330 | 111572.4544
| 1331 | 112998.6648
| 1332 | 115585.6457
| 1333 | 117541.4569
| 1334 | 117639.0507
| 1335 | 117972.0502
| 1336 | 117830.5194
| 1337 | 114130.8177
| 1338 | 111945.6893
| 1339 | 121032.0554
| 1340 | 120351.1678
| 1341 | 117258.9173
| 1342 | 112259.4305
| 1343 | 105596.1094
| 1344 | 100291.5874
| 1345 | 91632.3317
| 1346 | 88455.7396
| 1347 | 85509.6528
| 1348 | 83612.3536
| 1349 | 89805.4235
| 1350 | 95702.5301
| 1351 | 94923.34
| 1352 | 101025.0395
| 1353 | 107599.5577
| 1354 | 112446.8626
| 1355 | 113851.9077
| 1356 | 116507.4512
| 1357 | 118373.732
| 1358 | 118243.9696
| 1359 | 118207.5438
| 1360 | 117762.1455
| 1361 | 113616.5194
| 1362 | 111011.9428
| 1363 | 119678.8607
| 1364 | 119020.009
| 1365 | 115940.1656
| 1366 | 110972.3434
| 1367 | 104303.1301
| 1368 | 98978.1531
| 1369 | 96516.8975
| 1370 | 93810.05
| 1371 | 91580.6799
| 1372 | 90047.6303
| 1373 | 94945.2171
| 1374 | 98101.3805
| 1375 | 96667.771
| 1376 | 101540.3595
| 1377 | 104541.8938
| 1378 | 107613.0995
| 1379 | 108208.1201
| 1380 | 110802.0092
| 1381 | 113790.9805
| 1382 | 114004.2572
| 1383 | 113496.8815
| 1384 | 112950.9063
| 1385 | 110378.0225
| 1386 | 111990.6405
| 1387 | 123989.0473
| 1388 | 124855.2161
| 1389 | 122306.3374
| 1390 | 117503.098
| 1391 | 110735.3891
| 1392 | 104765.2024
| 1393 | 98859.5033
| 1394 | 95982.3568
| 1395 | 93597.2504
| 1396 | 91927.7221
| 1397 | 96370.5003
| 1398 | 98620.1451
| 1399 | 96410.7907
| 1400 | 101252.6981
| 1401 | 104035.6391
| 1402 | 106797.2388
| 1403 | 107778.6178
| 1404 | 110731.9973
| 1405 | 114022.419
| 1406 | 114971.2343
| 1407 | 115130.6505
| 1408 | 115328.1345
| 1409 | 113139.1183
| 1410 | 115156.6217
| 1411 | 127545.3511
| 1412 | 128523.0885
| 1413 | 126080.8443
| 1414 | 121374.6106
| 1415 | 114495.5727
| 1416 | 108438.2485
| 1417 | 90845.1238
| 1418 | 87044.7246
| 1419 | 83450.6392
| 1420 | 80929.5329
| 1421 | 88070.9306
| 1422 | 95280.4043
| 1423 | 95814.5645
| 1424 | 102310.1316
| 1425 | 109751.9231
| 1426 | 114771.4186
| 1427 | 116405.2453
| 1428 | 119893.0557
| 1429 | 122323.4284
| 1430 | 121057.3811
| 1431 | 119927.0814
| 1432 | 118533.7955
| 1433 | 115042.9115
| 1434 | 113075.0282
| 1435 | 122393.2022
| 1436 | 122024.8888
| 1437 | 119250.1466
| 1438 | 114587.4255
| 1439 | 107735.506
| 1440 | 102208.5653
| 1441 | 93384.9028
| 1442 | 89420.5758
| 1443 | 85696.3829
| 1444 | 83020.9776
| 1445 | 89364.7382
| 1446 | 95564.3445
| 1447 | 94928.5683
| 1448 | 100598.6917
| 1449 | 106916.7699
| 1450 | 111401.3879
| 1451 | 112763.6097
| 1452 | 115420.7683
| 1453 | 117317.1558
| 1454 | 116899.7933
| 1455 | 116676.6625
| 1456 | 115899.5126
| 1457 | 112115.4926
| 1458 | 109870.6758
| 1459 | 118902.2875
| 1460 | 118345.6152
| 1461 | 115367.9513
| 1462 | 110516.8714
| 1463 | 103568.1856
| 1464 | 97987.9277
| 1465 | 89067.4989
| 1466 | 85722.2843
| 1467 | 82641.3955
| 1468 | 80575.4738
| 1469 | 86739.6952
| 1470 | 92718.9626
| 1471 | 91985.3645
| 1472 | 98313.0817
| 1473 | 104831.0836
| 1474 | 109696.0443
| 1475 | 111081.2219
| 1476 | 113788.0802
| 1477 | 115686.9859
| 1478 | 115055.7159
| 1479 | 114659.3039
| 1480 | 113692.0552
| 1481 | 110328.5743
| 1482 | 108542.6786
| 1483 | 116533.622
| 1484 | 117592.8024
| 1485 | 114755.5933
| 1486 | 110035.3395
| 1487 | 103043.4442
| 1488 | 97434.5396
| 1489 | 88480.53
| 1490 | 85352.8001
| 1491 | 82499.0245
| 1492 | 80650.5874
| 1493 | 88007.9037
| 1494 | 95442.9271
| 1495 | 96087.704
| 1496 | 102186.5635
| 1497 | 110187.1435
| 1498 | 115872.0471
| 1499 | 117030.7404
| 1500 | 118963.7379
| 1501 | 120489.4963
| 1502 | 119691.6262
| 1503 | 119048.5207
| 1504 | 117873.6228
| 1505 | 114165.5481
| 1506 | 112032.0604
| 1507 | 119685.0404
| 1508 | 120521.8021
| 1509 | 117510.5575
| 1510 | 112577.5137
| 1511 | 105493.3072
| 1512 | 99801.7202
| 1513 | 90745.7707
| 1514 | 87510.9272
| 1515 | 84540.4094
| 1516 | 82584.8587
| 1517 | 89679.5974
| 1518 | 97049.5385
| 1519 | 97798.3562
| 1520 | 103412.8411
| 1521 | 112273.5565
| 1522 | 118345.7731
| 1523 | 118923.8332
| 1524 | 120442.2718
| 1525 | 120918.0413
| 1526 | 119962.7626
| 1527 | 119115.4511
| 1528 | 117756.5668
| 1529 | 113993.5725
| 1530 | 111808.4441
| 1531 | 119400.1547
| 1532 | 120303.8385
| 1533 | 117316.0669
| 1534 | 112440.3164
| 1535 | 105356.1099
| 1536 | 99606.511
| 1537 | 96754.4539
| 1538 | 93128.3269
| 1539 | 90028.0605
| 1540 | 87599.9229
| 1541 | 93454.7781
| 1542 | 97140.4259
| 1543 | 96911.6668
| 1544 | 99586.4703
| 1545 | 103555.0011
| 1546 | 106140.4811
| 1547 | 107486.8886
| 1548 | 111112.0483
| 1549 | 115044.1201
| 1550 | 115525.7888
| 1551 | 115206.0884
| 1552 | 114861.0045
| 1553 | 112617.5865
| 1554 | 114552.8865
| 1555 | 125413.1401
| 1556 | 127624.3598
| 1557 | 124920.9426
| 1558 | 119987.3561
| 1559 | 112517.8524
| 1560 | 105879.6911
| 1561 | 99296.3886
| 1562 | 95689.7586
| 1563 | 92584.7975
| 1564 | 90176.157
| 1565 | 95794.6694
| 1566 | 99153.4568
| 1567 | 98104.2525
| 1568 | 101709.4887
| 1569 | 106231.1395
| 1570 | 109183.122
| 1571 | 110406.6194
| 1572 | 113918.3043
| 1573 | 117571.387
| 1574 | 117135.593
| 1575 | 115907.8172
| 1576 | 114659.3182
| 1577 | 112033.492
| 1578 | 113620.7208
| 1579 | 124152.1607
| 1580 | 126353.0332
| 1581 | 123663.4603
| 1582 | 118719.5265
| 1583 | 111627.4591
| 1584 | 105390.9256
| 1585 | 86912.9645
| 1586 | 84205.1618
| 1587 | 81761.6848
| 1588 | 80333.1749
| 1589 | 86434.1789
| 1590 | 92296.568
| 1591 | 91450.5583
| 1592 | 96473.7015
| 1593 | 105059.0127
| 1594 | 110359.2558
| 1595 | 111937.7317
| 1596 | 114946.2172
| 1597 | 117191.7831
| 1598 | 116602.166
| 1599 | 116266.6878
| 1600 | 115402.374
| 1601 | 111399.7097
| 1602 | 108962.7975
| 1603 | 116312.353
| 1604 | 117351.3179
| 1605 | 114474.6358
| 1606 | 109734.1665
| 1607 | 102929.9115
| 1608 | 97484.4557
| 1609 | 88708.4577
| 1610 | 85871.0265
| 1611 | 83249.5379
| 1612 | 81701.0283
| 1613 | 87464.5149
| 1614 | 92955.3599
| 1615 | 91819.2391
| 1616 | 96460.3403
| 1617 | 104671.0365
| 1618 | 109559.4067
| 1619 | 110922.6311
| 1620 | 113699.4955
| 1621 | 115620.2926
| 1622 | 115173.0265
| 1623 | 114746.1739
| 1624 | 113897.2023
| 1625 | 109928.8626
| 1626 | 107555.8544
| 1627 | 114983.8768
| 1628 | 115955.9197
| 1629 | 113021.9443
| 1630 | 108214.5529
| 1631 | 101284.8851
| 1632 | 95714.0164
| 1633 | 86802.9767
| 1634 | 84220.1079
| 1635 | 81843.5529
| 1636 | 80530.3482
| 1637 | 86852.1934
| 1638 | 92905.4867
| 1639 | 92312.8381
| 1640 | 96580.4814
| 1641 | 104488.1583
| 1642 | 108350.8658
| 1643 | 109674.5088
| 1644 | 112376.0531
| 1645 | 114256.93
| 1646 | 114245.1981
| 1647 | 114374.4897
| 1648 | 114014.6821
| 1649 | 110767.759
| 1650 | 109089.6954
| 1651 | 117188.4708
| 1652 | 118019.58
| 1653 | 115002.6826
| 1654 | 110054.3574
| 1655 | 102863.7559
| 1656 | 97031.9536
| 1657 | 87869.6092
| 1658 | 84689.2806
| 1659 | 81773.2776
| 1660 | 79872.2418
| 1661 | 87256.742
| 1662 | 94353.2185
| 1663 | 94864.3287
| 1664 | 99974.8286
| 1665 | 108624.5574
| 1666 | 113912.3169
| 1667 | 115760.5903
| 1668 | 118985.5776
| 1669 | 121294.8235
| 1670 | 120720.6482
| 1671 | 120252.0149
| 1672 | 119268.998
| 1673 | 115097.2348
| 1674 | 112525.0413
| 1675 | 119744.2498
| 1676 | 120324.2936
| 1677 | 117046.7022
| 1678 | 111847.3116
| 1679 | 104758.171
| 1680 | 99061.6499
| 1681 | 90010.395
| 1682 | 87100.3892
| 1683 | 84430.5174
| 1684 | 82799.8044
| 1685 | 89304.0099
| 1686 | 95675.334
| 1687 | 95245.5446
| 1688 | 100160.1463
| 1689 | 108720.659
| 1690 | 113963.6974
| 1691 | 115974.1039
| 1692 | 119174.5169
| 1693 | 121372.0089
| 1694 | 119346.3258
| 1695 | 117525.0609
| 1696 | 115227.3526
| 1697 | 112060.0676
| 1698 | 110477.6685
| 1699 | 118672.1084
| 1700 | 120034.7134
| 1701 | 117491.3
| 1702 | 113074.4707
| 1703 | 106434.6225
| 1704 | 101153.5736
| 1705 | 98736.246
| 1706 | 95675.9143
| 1707 | 93083.4312
| 1708 | 91221.0888
| 1709 | 94417.2046
| 1710 | 95657.4827
| 1711 | 93108.0471
| 1712 | 96390.2424
| 1713 | 100420.5489
| 1714 | 102128.1371
| 1715 | 103013.6591
| 1716 | 106503.6224
| 1717 | 109891.1318
| 1718 | 109636.8811
| 1719 | 108602.0757
| 1720 | 107481.3688
| 1721 | 105435.0869
| 1722 | 107599.4163
| 1723 | 118688.6994
| 1724 | 121233.1879
| 1725 | 118853.4107
| 1726 | 114253.0929
| 1727 | 107330.606
| 1728 | 101229.8327
| 1729 | 95193.547
| 1730 | 92517.8851
| 1731 | 90348.8262
| 1732 | 88871.1537
| 1733 | 92342.004
| 1734 | 94049.0093
| 1735 | 91593.7232
| 1736 | 94601.8232
| 1737 | 99347.366
| 1738 | 101634.2079
| 1739 | 103539.1471
| 1740 | 108070.2785
| 1741 | 111877.4746
| 1742 | 112123.4047
| 1743 | 111024.1778
| 1744 | 110103.3359
| 1745 | 107423.1545
| 1746 | 109031.3175
| 1747 | 119559.4999
| 1748 | 121408.0857
| 1749 | 118400.0464
| 1750 | 113103.8259
| 1751 | 106169.5546
| 1752 | 100042.4341
| 1753 | 81722.2691
| 1754 | 79663.423
| 1755 | 77868.9027
| 1756 | 77089.3495
| 1757 | 83309.9099
| 1758 | 89281.608
| 1759 | 88517.9449
| 1760 | 93462.3467
| 1761 | 101846.2303
| 1762 | 106939.1972
| 1763 | 108227.6261
| 1764 | 110779.6752
| 1765 | 112561.2474
| 1766 | 112270.4708
| 1767 | 112369.8267
| 1768 | 111630.6805
| 1769 | 107639.8136
| 1770 | 105271.979
| 1771 | 112695.5463
| 1772 | 113194.3448
| 1773 | 109820.9452
| 1774 | 104549.938
| 1775 | 97494.8572
| 1776 | 91798.5756
| 1777 | 82771.7518
| 1778 | 80671.7562
| 1779 | 78811.8947
| 1780 | 77991.1919
| 1781 | 83982.6302
| 1782 | 89864.3792
| 1783 | 88975.392
| 1784 | 95630.4654
| 1785 | 103851.7398
| 1786 | 109741.1836
| 1787 | 110879.9656
| 1788 | 114047.736
| 1789 | 116623.2327
| 1790 | 116111.0537
| 1791 | 115326.1011
| 1792 | 114188.4058
| 1793 | 110594.6815
| 1794 | 108613.912
| 1795 | 116434.1731
| 1796 | 117415.6052
| 1797 | 114515.2106
| 1798 | 109717.2084
| 1799 | 103009.9592
| 1800 | 97661.5092
| 1801 | 88982.517
| 1802 | 86598.5939
| 1803 | 84420.9845
| 1804 | 83316.3542
| 1805 | 86987.0125
| 1806 | 90942.3429
| 1807 | 88530.1999
| 1808 | 92727.1476
| 1809 | 99448.9155
| 1810 | 103484.2025
| 1811 | 104538.8608
| 1812 | 107575.5146
| 1813 | 110095.4103
| 1814 | 110491.3654
| 1815 | 111224.3259
| 1816 | 111334.0857
| 1817 | 107879.5736
| 1818 | 106077.2947
| 1819 | 114076.0464
| 1820 | 115482.8189
| 1821 | 113007.7647
| 1822 | 108635.1029
| 1823 | 102049.5301
| 1824 | 96846.9481
| 1825 | 88299.261
| 1826 | 86529.7557
| 1827 | 85034.2047
| 1828 | 84553.621
| 1829 | 87827.4088
| 1830 | 90841.9201
| 1831 | 87831.9166
| 1832 | 90620.5949
| 1833 | 97272.5443
| 1834 | 100769.1855
| 1835 | 101351.7584
| 1836 | 103048.6814
| 1837 | 103813.9598
| 1838 | 104503.2194
| 1839 | 105269.8615
| 1840 | 105366.3063
| 1841 | 102705.5966
| 1842 | 101677.4478
| 1843 | 110440.7009
| 1844 | 112229.3648
| 1845 | 110136.202
| 1846 | 106135.8029
| 1847 | 100135.7618
| 1848 | 95494.5198
| 1849 | 87513.107
| 1850 | 85971.4335
| 1851 | 84684.457
| 1852 | 84422.0764
| 1853 | 87800.9097
| 1854 | 91541.0736
| 1855 | 88720.1229
| 1856 | 94098.1837
| 1857 | 102494.805
| 1858 | 108184.0415
| 1859 | 110351.978
| 1860 | 113728.7589
| 1861 | 116051.7348
| 1862 | 116304.7659
| 1863 | 116206.4721
| 1864 | 115318.1955
| 1865 | 111846.7986
| 1866 | 110058.843
| 1867 | 118071.9181
| 1868 | 118995.5779
| 1869 | 116061.6025
| 1870 | 111205.828
| 1871 | 104774.7938
| 1872 | 99712.1874
| 1873 | 97503.6738
| 1874 | 94457.1864
| 1875 | 91902.7391
| 1876 | 90044.6123
| 1877 | 94013.849
| 1878 | 95928.4086
| 1879 | 93469.3975
| 1880 | 96971.3978
| 1881 | 100542.9531
| 1882 | 102995.5841
| 1883 | 103646.6554
| 1884 | 106265.1904
| 1885 | 109245.8836
| 1886 | 110463.2164
| 1887 | 109994.8035
| 1888 | 109814.9341
| 1889 | 107316.2805
| 1890 | 109123.3891
| 1891 | 119850.5172
| 1892 | 122068.1083
| 1893 | 119361.4335
| 1894 | 114434.2183
| 1895 | 108081.7421
| 1896 | 102560.6083
| 1897 | 97094.3334
| 1898 | 95008.8978
| 1899 | 93415.5023
| 1900 | 92528.0561
| 1901 | 95112.9154
| 1902 | 96240.6371
| 1903 | 92632.8036
| 1904 | 96191.193
| 1905 | 100681.2889
| 1906 | 103568.4524
| 1907 | 104765.5857
| 1908 | 108162.4139
| 1909 | 110517.1983
| 1910 | 110299.7365
| 1911 | 109513.7253
| 1912 | 108210.6195
| 1913 | 105856.116
| 1914 | 107546.9614
| 1915 | 118162.7604
| 1916 | 121369.3313
| 1917 | 119651.6365
| 1918 | 115713.4012
| 1919 | 109381.8591
| 1920 | 103905.851
| 1921 | 86188.4152
| 1922 | 84787.9151
| 1923 | 83617.9203
| 1924 | 83487.0844
| 1925 | 86755.1878
| 1926 | 90606.8773
| 1927 | 87533.4265
| 1928 | 88237.2125
| 1929 | 92647.7851
| 1930 | 93709.1635
| 1931 | 94265.427
| 1932 | 97398.2396
| 1933 | 98743.7237
| 1934 | 98575.308
| 1935 | 99170.7723
| 1936 | 99065.7974
| 1937 | 97167.7402
| 1938 | 96769.0511
| 1939 | 106147.2011
| 1940 | 108368.5347
| 1941 | 106683.8501
| 1942 | 103125.7495
| 1943 | 97366.6659
| 1944 | 92966.3815
| 1945 | 85225.9262
| 1946 | 84046.8867
| 1947 | 83098.3526
| 1948 | 83188.9772
| 1949 | 86750.4748
| 1950 | 90415.9162
| 1951 | 87389.755
| 1952 | 89458.0944
| 1953 | 94900.8181
| 1954 | 96926.4934
| 1955 | 97983.8097
| 1956 | 99868.5139
| 1957 | 100838.0392
| 1958 | 102123.2374
| 1959 | 103317.6429
| 1960 | 104644.1941
| 1961 | 101634.8923
| 1962 | 100292.2531
| 1963 | 108750.6446
| 1964 | 110757.7512
| 1965 | 108858.8395
| 1966 | 105086.5117
| 1967 | 99202.7338
| 1968 | 94692.3179
| 1969 | 86827.1683
| 1970 | 85583.9852
| 1971 | 84556.7447
| 1972 | 84592.8545
| 1973 | 87473.5554
| 1974 | 90363.0306
| 1975 | 87444.4849
| 1976 | 90036.9344
| 1977 | 95917.838
| 1978 | 98228.4049
| 1979 | 100229.1522
| 1980 | 103302.8572
| 1981 | 106083.6867
| 1982 | 106095.3068
| 1983 | 106476.6532
| 1984 | 106648.2095
| 1985 | 103639.8221
| 1986 | 102307.2907
| 1987 | 110751.5984
| 1988 | 112362.4903
| 1989 | 110125.3757
| 1990 | 105956.8332
| 1991 | 100135.5222
| 1992 | 95639.1902
| 1993 | 87846.1362
| 1994 | 85999.3616
| 1995 | 84368.5295
| 1996 | 83801.0478
| 1997 | 87156.6066
| 1998 | 90440.1421
| 1999 | 87936.4426
| 2000 | 90246.962
| 2001 | 95655.5346
| 2002 | 97716.2392
| 2003 | 98096.5905
| 2004 | 99535.0355
| 2005 | 99952.0279
| 2006 | 101079.0063
| 2007 | 103170.0974
| 2008 | 104821.2043
| 2009 | 102654.962
| 2010 | 102094.6445
| 2011 | 111335.3576
| 2012 | 113483.6376
| 2013 | 111740.462
| 2014 | 108099.6789
| 2015 | 102119.6138
| 2016 | 97507.9766
| 2017 | 89565.7972
| 2018 | 87809.8966
| 2019 | 86279.5673
| 2020 | 85802.9597
| 2021 | 89784.0285
| 2022 | 93640.038
| 2023 | 91367.4363
| 2024 | 96041.501
| 2025 | 104147.1852
| 2026 | 108988.1905
| 2027 | 107846.4909
| 2028 | 110673.0177
| 2029 | 111928.363
| 2030 | 109120.3091
| 2031 | 107609.5633
| 2032 | 105105.1347
| 2033 | 102684.3272
| 2034 | 101918.5491
| 2035 | 110963.4303
| 2036 | 113124.1174
| 2037 | 111417.5406
| 2038 | 107798.7933
| 2039 | 102075.2067
| 2040 | 97710.4193
| 2041 | 96199.7245
| 2042 | 93796.5411
| 2043 | 91875.7691
| 2044 | 90670.575
| 2045 | 93697.2705
| 2046 | 95151.0507
| 2047 | 91970.8429
| 2048 | 92278.2179
| 2049 | 94165.8204
| 2050 | 94358.4747
| 2051 | 93148.2891
| 2052 | 93901.2257
| 2053 | 93362.9703
| 2054 | 96642.0229
| 2055 | 98484.3031
| 2056 | 100521.3293
| 2057 | 99351.3634
| 2058 | 102494.4213
| 2059 | 114562.4327
| 2060 | 118403.8766
| 2061 | 117364.5037
| 2062 | 114061.1412
| 2063 | 108227.5142
| 2064 | 103215.6009
| 2065 | 98258.5465
| 2066 | 96212.5838
| 2067 | 94634.4698
| 2068 | 93786.4965
| 2069 | 96349.6196
| 2070 | 97113.9538
| 2071 | 93920.5398
| 2072 | 96674.3678
| 2073 | 100179.9134
| 2074 | 102000.6785
| 2075 | 100781.9039
| 2076 | 101063.1184
| 2077 | 102148.3941
| 2078 | 101781.8254
| 2079 | 100918.661
| 2080 | 100931.1706
| 2081 | 100322.044
| 2082 | 104023.3282
| 2083 | 116649.566
| 2084 | 119651.1553
| 2085 | 117796.1195
| 2086 | 113652.9026
| 2087 | 108195.2748
| 2088 | 103583.5523
| 2089 | 86740.0308
| 2090 | 85636.8234
| 2091 | 84773.7502
| 2092 | 84949.8357
| 2093 | 87356.3341
| 2094 | 90145.1765
| 2095 | 86557.2502
| 2096 | 88405.8188
| 2097 | 94351.9728
| 2098 | 96091.9718
| 2099 | 95734.8037
| 2100 | 96736.4171
| 2101 | 96656.8409
| 2102 | 98771.2319
| 2103 | 101678.069
| 2104 | 103587.1619
| 2105 | 101363.9947
| 2106 | 100812.8269
| 2107 | 110062.6897
| 2108 | 111602.444
| 2109 | 109284.5631
| 2110 | 105044.8831
| 2111 | 99252.4583
| 2112 | 94852.6529
| 2113 | 87088.4851
| 2114 | 85561.135
| 2115 | 84298.1105
| 2116 | 84050.0532
| 2117 | 87344.5674
| 2118 | 90988.185
| 2119 | 88209.9436
| 2120 | 90356.9922
| 2121 | 96153.1874
| 2122 | 98336.1388
| 2123 | 98666.3131
| 2124 | 100564.299
| 2125 | 101950.706
| 2126 | 103516.0014
| 2127 | 105216.4633
| 2128 | 106574.9081
| 2129 | 102772.5186
| 2130 | 100676.2044
| 2131 | 108356.7293
| 2132 | 110687.7154
| 2133 | 109161.0664
| 2134 | 105712.6182
| 2135 | 100605.9883
| 2136 | 96858.1576
| 2137 | 89779.7848
| 2138 | 87052.7246
| 2139 | 84541.607
| 2140 | 83103.4684
| 2141 | 87244.4258
| 2142 | 91711.1937
| 2143 | 89573.1654
| 2144 | 92956.2137
| 2145 | 100120.4735
| 2146 | 103738.069
| 2147 | 103383.6561
| 2148 | 105020.0636
| 2149 | 104621.5473
| 2150 | 105566.6633
| 2151 | 106683.652
| 2152 | 107309.0603
| 2153 | 104100.3242
| 2154 | 102597.7332
| 2155 | 110871.9814
| 2156 | 112000.2395
| 2157 | 109212.8507
| 2158 | 104561.6745
| 2159 | 98836.4113
| 2160 | 94445.7556
| 2161 | 86739.1206
| 2162 | 84481.3289
| 2163 | 82429.851
| 2164 | 81451.3522
| 2165 | 86128.3714
| 2166 | 91296.8531
| 2167 | 89738.0223
| 2168 | 92916.3804
| 2169 | 99010.8651
| 2170 | 102426.068
| 2171 | 105282.2106
| 2172 | 109644.702
| 2173 | 111411.0992
| 2174 | 111857.8477
| 2175 | 112562.0071
| 2176 | 112591.1582
| 2177 | 108416.4347
| 2178 | 105942.6842
| 2179 | 113260.3355
| 2180 | 114726.5571
| 2181 | 112301.3231
| 2182 | 107954.29
| 2183 | 101944.8597
| 2184 | 97294.2285
| 2185 | 89303.4265
| 2186 | 87620.8192
| 2187 | 86163.7831
| 2188 | 85760.4687
| 2189 | 89127.7492
| 2190 | 92903.5169
| 2191 | 89824.4963
| 2192 | 93367.8145
| 2193 | 99977.3531
| 2194 | 104879.5978
| 2195 | 105982.5816
| 2196 | 109725.0616
| 2197 | 112316.995
| 2198 | 112571.3358
| 2199 | 112384.9416
| 2200 | 112183.0319
| 2201 | 108613.56
| 2202 | 106791.0656
| 2203 | 114721.2186
| 2204 | 115665.3335
| 2205 | 112727.6216
| 2206 | 107868.1106
| 2207 | 101969.2908
| 2208 | 97429.2702
| 2209 | 95719.1507
| 2210 | 93712.182
| 2211 | 92211.8163
| 2212 | 91402.837
| 2213 | 94462.6655
| 2214 | 95308.2667
| 2215 | 92635.4752
| 2216 | 94097.5879
| 2217 | 95796.7681
| 2218 | 95903.2743
| 2219 | 95858.4601
| 2220 | 98633.2943
| 2221 | 99086.8574
| 2222 | 100634.138
| 2223 | 101555.0089
| 2224 | 102593.8339
| 2225 | 101574.7359
| 2226 | 104851.1587
| 2227 | 117062.1639
| 2228 | 120185.6692
| 2229 | 118428.3577
| 2230 | 114407.0567
| 2231 | 108722.3156
| 2232 | 103868.9169
| 2233 | 99070.3771
| 2234 | 97116.9651
| 2235 | 95655.5933
| 2236 | 94900.1708
| 2237 | 96977.7816
| 2238 | 97407.0366
| 2239 | 93667.7588
| 2240 | 94092.5383
| 2241 | 95101.4467
| 2242 | 93777.709
| 2243 | 94467.4357
| 2244 | 96004.9134
| 2245 | 98086.541
| 2246 | 100572.0198
| 2247 | 102002.5346
| 2248 | 103240.2282
| 2249 | 102452.7699
| 2250 | 105895.7553
| 2251 | 118273.323
| 2252 | 121086.314
| 2253 | 119018.4882
| 2254 | 114686.6728
| 2255 | 108977.5007
| 2256 | 104080.4135
| 2257 | 86985.3476
| 2258 | 84814.933
| 2259 | 82860.4609
| 2260 | 81969.3391
| 2261 | 85626.5797
| 2262 | 89524.9701
| 2263 | 87087.8785
| 2264 | 90210.0456
| 2265 | 95781.5652
| 2266 | 98492.5293
| 2267 | 101590.3842
| 2268 | 103125.3828
| 2269 | 104218.7251
| 2270 | 104560.2173
| 2271 | 104928.9676
| 2272 | 104955.6215
| 2273 | 101588.8565
| 2274 | 99885.4995
| 2275 | 107992.8019
| 2276 | 109609.586
| 2277 | 107334.9146
| 2278 | 103148.0728
| 2279 | 97084.3671
| 2280 | 92345.6403
| 2281 | 84276.3714
| 2282 | 82613.5006
| 2283 | 81190.7638
| 2284 | 80807.1859
| 2285 | 85604.065
| 2286 | 90563.8769
| 2287 | 88013.9213
| 2288 | 91354.8889
| 2289 | 97167.6073
| 2290 | 99758.804
| 2291 | 99626.245
| 2292 | 102699.0369
| 2293 | 103550.7838
| 2294 | 105157.6383
| 2295 | 106631.1939
| 2296 | 108305.1779
| 2297 | 104414.7187
| 2298 | 102248.225
| 2299 | 109834.3788
| 2300 | 111784.4316
| 2301 | 109843.029
| 2302 | 105979.8272
| 2303 | 100304.3842
| 2304 | 95953.92
| 2305 | 88272.9137
| 2306 | 86572.2466
| 2307 | 85126.2764
| 2308 | 84695.2734
| 2309 | 87646.1864
| 2310 | 91256.1454
| 2311 | 87530.3731
| 2312 | 89189.0572
| 2313 | 94385.075
| 2314 | 97217.4612
| 2315 | 98473.0608
| 2316 | 99703.6397
| 2317 | 100528.631
| 2318 | 104214.4315
| 2319 | 108069.5873
| 2320 | 111508.6343
| 2321 | 107883.7412
| 2322 | 105962.1811
| 2323 | 113793.2685
| 2324 | 115206.8914
| 2325 | 112738.6875
| 2326 | 108348.6844
| 2327 | 102667.5887
| 2328 | 98354.9209
| 2329 | 90702.0822
| 2330 | 88826.6609
| 2331 | 87205.9366
| 2332 | 86609.8082
| 2333 | 90197.5946
| 2334 | 93970.9688
| 2335 | 90879.0883
| 2336 | 93777.2905
| 2337 | 100250.1664
| 2338 | 104648.3741
| 2339 | 106896.508
| 2340 | 108592.1692
| 2341 | 110327.2615
| 2342 | 110720.523
| 2343 | 111407.8587
| 2344 | 111565.0387
| 2345 | 108358.4228
| 2346 | 106890.1312
| 2347 | 115189.05
| 2348 | 116477.7389
| 2349 | 113908.7927
| 2350 | 109408.4186
| 2351 | 103634.2932
| 2352 | 99228.5957
| 2353 | 91482.7272
| 2354 | 89660.3837
| 2355 | 88044.354
| 2356 | 87491.6746
| 2357 | 90165.037
| 2358 | 93077.1649
| 2359 | 89303.6105
| 2360 | 92569.1977
| 2361 | 99271.0231
| 2362 | 101696.751
| 2363 | 103459.3659
| 2364 | 105234.0145
| 2365 | 105353.4489
| 2366 | 106266.2554
| 2367 | 106416.6167
| 2368 | 106476.2091
| 2369 | 103712.1094
| 2370 | 102676.0085
| 2371 | 111440.9382
| 2372 | 113956.7863
| 2373 | 112581.1788
| 2374 | 109317.5925
| 2375 | 103337.7669
| 2376 | 98702.1776
| 2377 | 96920.6811
| 2378 | 94952.7063
| 2379 | 93500.9632
| 2380 | 92730.9778
| 2381 | 95298.7835
| 2382 | 96272.8198
| 2383 | 93097.313
| 2384 | 95132.8657
| 2385 | 98379.4114
| 2386 | 100265.1208
| 2387 | 99137.2799
| 2388 | 100923.2114
| 2389 | 102566.889
| 2390 | 100772.2797
| 2391 | 99637.7512
| 2392 | 97947.469
| 2393 | 97119.2724
| 2394 | 100610.6409
| 2395 | 113036.5917
| 2396 | 116647.9043
| 2397 | 115359.1427
| 2398 | 111825.649
| 2399 | 106541.3382
| 2400 | 102054.5495
| 2401 | 97641.8771
| 2402 | 95210.5261
| 2403 | 93280.8439
| 2404 | 92047.4823
| 2405 | 95100.8318
| 2406 | 96511.7788
| 2407 | 93598.1678
| 2408 | 95558.6295
| 2409 | 96979.4698
| 2410 | 99161.1746
| 2411 | 99090.0927
| 2412 | 101939.3594
| 2413 | 105412.5546
| 2414 | 105380.6423
| 2415 | 104062.6739
| 2416 | 103120.5858
| 2417 | 101592.0772
| 2418 | 104401.3873
| 2419 | 116145.2797
| 2420 | 119866.4842
| 2421 | 118721.4349
| 2422 | 115288.2045
| 2423 | 109608.3975
| 2424 | 104750.3043
| 2425 | 87684.6036
| 2426 | 85817.853
| 2427 | 84215.428
| 2428 | 83627.9703
| 2429 | 86963.4822
| 2430 | 90004.0117
| 2431 | 87708.4103
| 2432 | 90939.4414
| 2433 | 96891.3858
| 2434 | 100316.7166
| 2435 | 102283.0752
| 2436 | 105326.9134
| 2437 | 107538.9391
| 2438 | 107724.6829
| 2439 | 107876.3235
| 2440 | 107749.7084
| 2441 | 104354.12
| 2442 | 102691.8169
| 2443 | 110815.9815
| 2444 | 112451.3044
| 2445 | 110214.4294
| 2446 | 106055.7552
| 2447 | 99978.2052
| 2448 | 95225.6342
| 2449 | 87142.5209
| 2450 | 85092.3456
| 2451 | 83291.933
| 2452 | 82521.0505
| 2453 | 86461.6962
| 2454 | 91071.4619
| 2455 | 88837.9641
| 2456 | 92534.7391
| 2457 | 99584.2155
| 2458 | 103688.8205
| 2459 | 105658.9983
| 2460 | 109275.5735
| 2461 | 110811.4294
| 2462 | 110094.0841
| 2463 | 109137.0628
| 2464 | 108251.6477
| 2465 | 104987.2205
| 2466 | 103441.8991
| 2467 | 111687.9796
| 2468 | 113130.2491
| 2469 | 110690.6918
| 2470 | 106319.7067
| 2471 | 100204.3604
| 2472 | 95447.8133
| 2473 | 87351.0953
| 2474 | 85494.692
| 2475 | 83902.6143
| 2476 | 83325.5039
| 2477 | 87164.4255
| 2478 | 91554.9306
| 2479 | 89239.4183
| 2480 | 91315.1942
| 2481 | 96788.8462
| 2482 | 99194.7721
| 2483 | 99497.9947
| 2484 | 100668.8257
| 2485 | 100629.5024
| 2486 | 102523.3733
| 2487 | 103545.1174
| 2488 | 105228.9442
| 2489 | 102511.3934
| 2490 | 101502.2625
| 2491 | 110269.9707
| 2492 | 112245.4127
| 2493 | 110339.0279
| 2494 | 106535.0356
| 2495 | 100394.3001
| 2496 | 95588.1723
| 2497 | 87451.5023
| 2498 | 86717.3002
| 2499 | 86223.2321
| 2500 | 86768.3229
| 2501 | 89700.9216
| 2502 | 93260.6733
| 2503 | 90021.7026
| 2504 | 92118.3189
| 2505 | 97042.0399
| 2506 | 99648.3903
| 2507 | 99563.899
| 2508 | 99897.3993
| 2509 | 98124.6677
| 2510 | 101213.31
| 2511 | 104033.0139
| 2512 | 106372.4778
| 2513 | 103252.0864
| 2514 | 101887.1719
| 2515 | 110299.0964
| 2516 | 112549.3162
| 2517 | 110908.0806
| 2518 | 107345.0458
| 2519 | 101620.7406
| 2520 | 97264.8633
| 2521 | 89544.6236
| 2522 | 88229.8239
| 2523 | 87145.5295
| 2524 | 87110.0227
| 2525 | 90112.8319
| 2526 | 93084.7139
| 2527 | 90013.0375
| 2528 | 93063.9315
| 2529 | 99519.5163
| 2530 | 102764.2682
| 2531 | 103652.1851
| 2532 | 105127.1711
| 2533 | 105670.3874
| 2534 | 106192.1145
| 2535 | 106543.1304
| 2536 | 106842.7032
| 2537 | 103798.1452
| 2538 | 102456.2246
| 2539 | 110891.143
| 2540 | 112789.3157
| 2541 | 110815.2904
| 2542 | 106919.4659
| 2543 | 101420.5973
| 2544 | 97280.528
| 2545 | 96013.8087
| 2546 | 95066.5743
| 2547 | 94645.2003
| 2548 | 94905.584
| 2549 | 96372.0169
| 2550 | 96344.2683
| 2551 | 91990.3834
| 2552 | 92444.1799
| 2553 | 93323.8258
| 2554 | 94426.6937
| 2555 | 95337.9433
| 2556 | 96939.6951
| 2557 | 99320.3949
| 2558 | 100109.5118
| 2559 | 99717.5414
| 2560 | 99313.6792
| 2561 | 97771.247
| 2562 | 100438.9047
| 2563 | 112050.7734
| 2564 | 115227.1169
| 2565 | 113513.0149
| 2566 | 109544.5521
| 2567 | 104081.7507
| 2568 | 99416.4714
| 2569 | 94815.6796
| 2570 | 93563.823
| 2571 | 92779.8151
| 2572 | 92716.3192
| 2573 | 95025.4545
| 2574 | 95691.9622
| 2575 | 90362.9893
| 2576 | 92570.3569
| 2577 | 92819.0286
| 2578 | 93480.2701
| 2579 | 92638.5283
| 2580 | 94809.8165
| 2581 | 97124.7682
| 2582 | 98296.9171
| 2583 | 99424.4094
| 2584 | 100181.6481
| 2585 | 98761.8078
| 2586 | 101722.6385
| 2587 | 113584.2312
| 2588 | 116387.1144
| 2589 | 114314.115
| 2590 | 109972.1919
| 2591 | 103920.1223
| 2592 | 98689.7663
| 2593 | 81227.6114
| 2594 | 80876.0193
| 2595 | 80754.9324
| 2596 | 81682.6331
| 2597 | 85944.7029
| 2598 | 90181.0284
| 2599 | 85967.3827
| 2600 | 91365.4096
| 2601 | 98872.9545
| 2602 | 103670.5412
| 2603 | 104022.1455
| 2604 | 106090.2067
| 2605 | 107559.4392
| 2606 | 107283.4645
| 2607 | 107049.7315
| 2608 | 106090.5692
| 2609 | 102946.4584
| 2610 | 101373.9275
| 2611 | 109554.0441
| 2612 | 111629.0308
| 2613 | 109822.1907
| 2614 | 106093.5515
| 2615 | 100074.2529
| 2616 | 95379.9332
| 2617 | 87355.0714
| 2618 | 85493.7339
| 2619 | 83887.0934
| 2620 | 83305.0488
| 2621 | 86487.6095
| 2622 | 90085.7021
| 2623 | 85406.5547
| 2624 | 89623.9885
| 2625 | 96098.3202
| 2626 | 99512.1092
| 2627 | 99145.8197
| 2628 | 100215.1962
| 2629 | 100062.8107
| 2630 | 101981.6456
| 2631 | 104174.5755
| 2632 | 106375.3262
| 2633 | 103065.9791
| 2634 | 101367.3167
| 2635 | 109479.3137
| 2636 | 111196.361
| 2637 | 109031.5816
| 2638 | 104969.1946
| 2639 | 98911.1416
| 2640 | 94197.325
| 2641 | 86152.9662
| 2642 | 84475.772
| 2643 | 83053.2748
| 2644 | 82655.3736
| 2645 | 86136.6191
| 2646 | 90256.6843
| 2647 | 85797.6695
| 2648 | 91820.103
| 2649 | 99449.1099
| 2650 | 103653.6024
| 2651 | 104360.2037
| 2652 | 106603.6537
| 2653 | 108151.5574
| 2654 | 107923.2535
| 2655 | 108264.9957
| 2656 | 108079.0332
| 2657 | 104719.5803
| 2658 | 103165.1093
| 2659 | 111363.2857
| 2660 | 112656.4298
| 2661 | 110067.7471
| 2662 | 105566.8939
| 2663 | 99905.2952
| 2664 | 95602.4956
| 2665 | 87944.9623
| 2666 | 86048.607
| 2667 | 84358.5654
| 2668 | 83741.503
| 2669 | 87108.336
| 2670 | 90956.9338
| 2671 | 86243.9948
| 2672 | 89669.019
| 2673 | 95270.4923
| 2674 | 98366.093
| 2675 | 99072.8318
| 2676 | 101432.9977
| 2677 | 102204.7663
| 2678 | 103843.2047
| 2679 | 105566.5176
| 2680 | 106603.3839
| 2681 | 103630.9599
| 2682 | 102279.6501
| 2683 | 110680.9878
| 2684 | 112286.9455
| 2685 | 110025.6394
| 2686 | 105842.5341
| 2687 | 99997.7501
| 2688 | 95487.5737
| 2689 | 87646.8552
| 2690 | 85786.2363
| 2691 | 84141.5599
| 2692 | 83560.2339
| 2693 | 87954.2217
| 2694 | 92054.598
| 2695 | 88321.9441
| 2696 | 94123.9101
| 2697 | 102730.2421
| 2698 | 107668.5351
| 2699 | 109326.9184
| 2700 | 112112.9255
| 2701 | 111820.9577
| 2702 | 111965.4542
| 2703 | 110638.0237
| 2704 | 109940.2257
| 2705 | 106818.977
| 2706 | 105453.8229
| 2707 | 113855.8792
| 2708 | 115453.6453
| 2709 | 113159.956
| 2710 | 108954.0963
| 2711 | 103272.0425
| 2712 | 98939.1592
| 2713 | 97455.4344
| 2714 | 95154.4304
| 2715 | 93345.4665
| 2716 | 92242.4519
| 2717 | 94623.0096
| 2718 | 95151.7202
| 2719 | 90367.3371
| 2720 | 94588.5099
| 2721 | 96521.168
| 2722 | 99083.776
| 2723 | 100404.7497
| 2724 | 101743.7639
| 2725 | 104306.4963
| 2726 | 104514.3697
| 2727 | 103748.2732
| 2728 | 103447.1566
| 2729 | 101839.406
| 2730 | 104599.6144
| 2731 | 116294.4051
| 2732 | 119368.3296
| 2733 | 117551.8087
| 2734 | 113447.1066
| 2735 | 107153.1213
| 2736 | 101680.8497
| 2737 | 96248.8741
| 2738 | 93898.5289
| 2739 | 92054.7867
| 2740 | 90892.8021
| 2741 | 94157.5613
| 2742 | 95703.8955
| 2743 | 91107.9417
| 2744 | 94734.6246
| 2745 | 98143.0409
| 2746 | 99901.3357
| 2747 | 101107.319
| 2748 | 104946.2818
| 2749 | 106763.0841
| 2750 | 106920.1408
| 2751 | 105268.0292
| 2752 | 104026.3031
| 2753 | 102538.1829
| 2754 | 105440.906
| 2755 | 117268.5826
| 2756 | 121100.1582
| 2757 | 120065.4799
| 2758 | 116752.2493
| 2759 | 110527.5812
| 2760 | 105124.6268
| 2761 | 87514.065
| 2762 | 85097.7587
| 2763 | 82887.7662
| 2764 | 81750.7527
| 2765 | 85739.7682
| 2766 | 89411.5191
| 2767 | 85511.0541
| 2768 | 91843.376
| 2769 | 99471.3003
| 2770 | 104068.5102
| 2771 | 102952.6685
| 2772 | 103867.7889
| 2773 | 104644.42
| 2774 | 102942.6764
| 2775 | 102475.8038
| 2776 | 102094.1014
| 2777 | 100899.5645
| 2778 | 101472.2746
| 2779 | 111812.1949
| 2780 | 112583.4718
| 2781 | 109497.1135
| 2782 | 104479.3274
| 2783 | 99135.716
| 2784 | 95126.7122
| 2785 | 87777.5375
| 2786 | 85344.9917
| 2787 | 83167.1428
| 2788 | 82004.2612
| 2789 | 86611.2116
| 2790 | 91395.4047
| 2791 | 87339.9062
| 2792 | 91701.0113
| 2793 | 97727.6616
| 2794 | 101628.4802
| 2795 | 103486.0168
| 2796 | 105887.5122
| 2797 | 107619.8323
| 2798 | 106345.3635
| 2799 | 105216.7816
| 2800 | 103490.1901
| 2801 | 101489.695
| 2802 | 101223.0296
| 2803 | 110718.6404
| 2804 | 112756.5493
| 2805 | 110912.6315
| 2806 | 107171.1061
| 2807 | 100527.0424
| 2808 | 95241.7778
| 2809 | 86625.9711
| 2810 | 84712.035
| 2811 | 83038.2329
| 2812 | 82393.961
| 2813 | 87881.926
| 2814 | 93258.6819
| 2815 | 90481.3294
| 2816 | 95982.9598
| 2817 | 102540.2878
| 2818 | 106133.7805
| 2819 | 107070.1206
| 2820 | 109407
| 2821 | 109989.2417
| 2822 | 106526.3307
| 2823 | 103748.7086
| 2824 | 100566.6639
| 2825 | 98698.6591
| 2826 | 98558.1251
| 2827 | 108179.8674
| 2828 | 110798.1343
| 2829 | 109534.5745
| 2830 | 106349.2156
| 2831 | 100826.8741
| 2832 | 96653.703
| 2833 | 89149.9897
| 2834 | 86873.4196
| 2835 | 84870.8039
| 2836 | 83873.5266
| 2837 | 88581.2711
| 2838 | 93399.1985
| 2839 | 89488.0532
| 2840 | 93609.1943
| 2841 | 97699.0028
| 2842 | 100766.01
| 2843 | 98928.2108
| 2844 | 99126.9633
| 2845 | 99276.2456
| 2846 | 100479.8907
| 2847 | 102026.2016
| 2848 | 103639.6808
| 2849 | 101620.9043
| 2850 | 101366.4065
| 2851 | 110879.1191
| 2852 | 113067.351
| 2853 | 111397.9478
| 2854 | 107806.7454
| 2855 | 101803.6863
| 2856 | 97159.4264
| 2857 | 89184.6243
| 2858 | 87144.3172
| 2859 | 85344.1442
| 2860 | 84592.7587
| 2861 | 87726.8775
| 2862 | 90764.378
| 2863 | 86351.4489
| 2864 | 90579.3835
| 2865 | 95795.855
| 2866 | 99978.3494
| 2867 | 99434.4986
| 2868 | 99965.4483
| 2869 | 99884.6736
| 2870 | 100634.1522
| 2871 | 101397.9292
| 2872 | 101952.0073
| 2873 | 99962.0336
| 2874 | 99745.8112
| 2875 | 109291.865
| 2876 | 111794.5873
| 2877 | 110415.4828
| 2878 | 107124.208
| 2879 | 101782.2732
| 2880 | 97774.9461
| 2881 | 96631.3404
| 2882 | 93943.2713
| 2883 | 91761.8053
| 2884 | 90271.7256
| 2885 | 93128.5755
| 2886 | 93750.2041
| 2887 | 89473.9244
| 2888 | 90783.1729
| 2889 | 91316.3908
| 2890 | 90201.3878
| 2891 | 89395.431
| 2892 | 91946.4418
| 2893 | 93216.1148
| 2894 | 95935.7492
| 2895 | 96950.5651
| 2896 | 99319.3012
| 2897 | 97843.1032
| 2898 | 100782.7603
| 2899 | 112642.4368
| 2900 | 116949.1731
| 2901 | 116350.9011
| 2902 | 113522.4598
| 2903 | 108205.2868
| 2904 | 103709.8274
| 2905 | 99254.6641
| 2906 | 96805.0137
| 2907 | 94847.4034
| 2908 | 93595.7425
| 2909 | 95723.2391
| 2910 | 95762.8434
| 2911 | 89867.7362
| 2912 | 91698.7408
| 2913 | 92455.6811
| 2914 | 90921.9017
| 2915 | 90901.251
| 2916 | 90638.7309
| 2917 | 91923.8366
| 2918 | 93900.7766
| 2919 | 96060.5881
| 2920 | 98213.8219
| 2921 | 96297.861
| 2922 | 98825.5429
| 2923 | 110239.424
| 2924 | 114348.6517
| 2925 | 113591.6255
| 2926 | 110556.047
| 2927 | 105118.1556
| 2928 | 100511.6067
| 2929 | 83687.8217
| 2930 | 82625.285
| 2931 | 81778.6907
| 2932 | 81971.2553
| 2933 | 85065.2254
| 2934 | 88316.4932
| 2935 | 83588.217
| 2936 | 88858.0679
| 2937 | 95371.6803
| 2938 | 99968.5288
| 2939 | 100953.5578
| 2940 | 102950.8584
| 2941 | 103633.9925
| 2942 | 103566.7404
| 2943 | 103421.3194
| 2944 | 103397.0119
| 2945 | 98991.2093
| 2946 | 96389.7465
| 2947 | 103550.5599
| 2948 | 105649.7381
| 2949 | 103842.8981
| 2950 | 100162.642
| 2951 | 94631.8693
| 2952 | 90459.8959
| 2953 | 82933.1886
| 2954 | 81090.8691
| 2955 | 79479.0549
| 2956 | 78906.3996
| 2957 | 84225.2802
| 2958 | 89584.5432
| 2959 | 86901.4698
| 2960 | 91260.3929
| 2961 | 97057.2902
| 2962 | 99660.1079
| 2963 | 99522.8962
| 2964 | 101320.6255
| 2965 | 101492.2067
| 2966 | 100970.7472
| 2967 | 100903.1779
| 2968 | 100297.1586
| 2969 | 97613.9668
| 2970 | 96715.9255
| 2971 | 105580.1603
| 2972 | 108309.2774
| 2973 | 107142.0048
| 2974 | 104091.6875
| 2975 | 98773.4653
| 2976 | 94814.0422
| 2977 | 87499.8854
| 2978 | 85059.8666
| 2979 | 82869.6105
| 2980 | 81718.5133
| 2981 | 85315.7222
| 2982 | 88661.2426
| 2983 | 84817.9291
| 2984 | 88361.1384
| 2985 | 94313.4793
| 2986 | 95492.2905
| 2987 | 96347.6551
| 2988 | 96573.9118
| 2989 | 95970.6019
| 2990 | 95262.3232
| 2991 | 96754.8273
| 2992 | 97027.157
| 2993 | 95344.3189
| 2994 | 95472.6706
| 2995 | 105353.6698
| 2996 | 108276.3194
| 2997 | 107283.3219
| 2998 | 104426.5371
| 2999 | 99045.3689
| 3000 | 95022.9999
| 3001 | 87655.5258
| 3002 | 86201.7085
| 3003 | 84973.4623
| 3004 | 84784.375
| 3005 | 87704.4208
| 3006 | 90873.6286
| 3007 | 86016.2348
| 3008 | 91350.6906
| 3009 | 99015.205
| 3010 | 102680.4018
| 3011 | 103952.841
| 3012 | 105374.8156
| 3013 | 107724.5095
| 3014 | 106536.2057
| 3015 | 106298.9736
| 3016 | 105853.4524
| 3017 | 102671.4889
| 3018 | 101318.742
| 3019 | 109709.0138
| 3020 | 112114.2513
| 3021 | 110661.8536
| 3022 | 107287.6567
| 3023 | 101273.2923
| 3024 | 96627.3557
| 3025 | 88641.2483
| 3026 | 86325.9238
| 3027 | 84226.5418
| 3028 | 83190.5102
| 3029 | 87758.888
| 3030 | 92636.7218
| 3031 | 89681.1613
| 3032 | 94010.4579
| 3033 | 99259.5499
| 3034 | 103327.4169
| 3035 | 104648.0979
| 3036 | 106173.8086
| 3037 | 107313.0344
| 3038 | 106656.8212
| 3039 | 106224.9982
| 3040 | 105302.3196
| 3041 | 102210.5557
| 3042 | 100894.2638
| 3043 | 109364.4397
| 3044 | 112243.4007
| 3045 | 111264.7265
| 3046 | 108364.2532
| 3047 | 102452.0682
| 3048 | 97913.2452
| 3049 | 96223.5807
| 3050 | 94269.9293
| 3051 | 92808.318
| 3052 | 92052.6559
| 3053 | 94398.0353
| 3054 | 95044.1211
| 3055 | 89856.9377
| 3056 | 91021.1552
| 3057 | 91517.1897
| 3058 | 89982.3106
| 3059 | 90422.425
| 3060 | 93427.1603
| 3061 | 94561.5133
| 3062 | 96021.1771
| 3063 | 97290.5821
| 3064 | 98057.246
| 3065 | 96822.3628
| 3066 | 99989.8518
| 3067 | 112043.5399
| 3068 | 116397.4617
| 3069 | 115885.1296
| 3070 | 113094.2451
| 3071 | 106888.595
| 3072 | 101538.4788
| 3073 | 96219.0299
| 3074 | 94406.7913
| 3075 | 93072.03
| 3076 | 92443.218
| 3077 | 94151.1407
| 3078 | 94076.2466
| 3079 | 88480.0556
| 3080 | 91352.2637
| 3081 | 93075.6094
| 3082 | 95227.585
| 3083 | 94868.5899
| 3084 | 96279.4024
| 3085 | 99581.0554
| 3086 | 99280.0477
| 3087 | 99351.6579
| 3088 | 99200.9307
| 3089 | 97553.4271
| 3090 | 100333.1325
| 3091 | 112023.2286
| 3092 | 115900.6484
| 3093 | 114911.8143
| 3094 | 111644.4279
| 3095 | 105887.8306
| 3096 | 100943.3184
| 3097 | 83791.1987
| 3098 | 82124.831
| 3099 | 80674.4057
| 3100 | 80263.1392
| 3101 | 83926.3888
| 3102 | 87807.8267
| 3103 | 84259.6091
| 3104 | 89085.4138
| 3105 | 96834.0425
| 3106 | 101021.9476
| 3107 | 100212.0684
| 3108 | 102030.7138
| 3109 | 102272.976
| 3110 | 102557.8724
| 3111 | 102761.3026
| 3112 | 102743.6961
| 3113 | 100044.5723
| 3114 | 99137.3813
| 3115 | 108007.0294
| 3116 | 109818.0646
| 3117 | 107723.0814
| 3118 | 103745.0535
| 3119 | 98282.1609
| 3120 | 94202.2591
| 3121 | 86767.6235
| 3122 | 84211.3415
| 3123 | 81871.0019
| 3124 | 80594.0127
| 3125 | 85712.5546
| 3126 | 90568.0999
| 3127 | 87505.7873
| 3128 | 91975.5154
| 3129 | 97939.1527
| 3130 | 99529.2725
| 3131 | 100694.8027
| 3132 | 102182.8881
| 3133 | 102616.4308
| 3134 | 102939.8721
| 3135 | 103328.9897
| 3136 | 103818.5995
| 3137 | 100701.2416
| 3138 | 99412.1592
| 3139 | 107875.7243
| 3140 | 109937.3457
| 3141 | 108102.5776
| 3142 | 104384.7647
| 3143 | 98787.07
| 3144 | 94557.8033
| 3145 | 86988.3656
| 3146 | 84373.3531
| 3147 | 82008.1034
| 3148 | 80672.3838
| 3149 | 84810.3759
| 3150 | 89174.7256
| 3151 | 85541.557
| 3152 | 90196.1779
| 3153 | 96024.5858
| 3154 | 99648.3645
| 3155 | 100850.5049
| 3156 | 101345.2973
| 3157 | 101365.6244
| 3158 | 102821.2316
| 3159 | 103477.5571
| 3160 | 103914.8752
| 3161 | 100932.2351
| 3162 | 99615.7037
| 3163 | 108061.4485
| 3164 | 110704.386
| 3165 | 109450.934
| 3166 | 106324.066
| 3167 | 101072.2867
| 3168 | 97179.3066
| 3169 | 89931.5928
| 3170 | 88066.9979
| 3171 | 86427.9742
| 3172 | 85852.3009
| 3173 | 89234.2639
| 3174 | 92579.9147
| 3175 | 88929.9699
| 3176 | 92093.056
| 3177 | 97945.8973
| 3178 | 100152.5289
| 3179 | 101576.6837
| 3180 | 101786.1823
| 3181 | 103071.8641
| 3182 | 102104.8118
| 3183 | 102176.2875
| 3184 | 101243.3631
| 3185 | 99149.6282
| 3186 | 98872.3759
| 3187 | 108357.3999
| 3188 | 111274.8758
| 3189 | 110276.7047
| 3190 | 107405.1175
| 3191 | 102169.5778
| 3192 | 98317.0287
| 3193 | 91100.1172
| 3194 | 89301.7258
| 3195 | 87743.4684
| 3196 | 87224.3698
| 3197 | 90301.3386
| 3198 | 93514.3951
| 3199 | 88788.0236
| 3200 | 91792.7701
| 3201 | 96273.1282
| 3202 | 98154.0156
| 3203 | 98485.5039
| 3204 | 99377.0737
| 3205 | 99369.3585
| 3206 | 101107.6963
| 3207 | 102823.1812
| 3208 | 104619.6878
| 3209 | 101547.5152
| 3210 | 100313.1872
| 3211 | 108821.878
| 3212 | 110904.194
| 3213 | 109104.6832
| 3214 | 105407.5649
| 3215 | 100440.9108
| 3216 | 96847.6187
| 3217 | 96103.4852
| 3218 | 94049.0914
| 3219 | 92472.175
| 3220 | 91601.2078
| 3221 | 94162.1797
| 3222 | 95190.1821
| 3223 | 90469.2538
| 3224 | 94480.0479
| 3225 | 96932.0437
| 3226 | 98809.0496
| 3227 | 99518.6664
| 3228 | 101522.051
| 3229 | 104021.1817
| 3230 | 104575.5732
| 3231 | 104535.0768
| 3232 | 104286.465
| 3233 | 102212.8663
| 3234 | 104552.9079
| 3235 | 115827.5318
| 3236 | 119190.5575
| 3237 | 117653.5091
| 3238 | 113871.7285
| 3239 | 107941.3352
| 3240 | 102832.6557
| 3241 | 97773.9008
| 3242 | 95893.3031
| 3243 | 94490.1827
| 3244 | 93807.5743
| 3245 | 95875.8984
| 3246 | 96386.9805
| 3247 | 90907.0133
| 3248 | 93119.4534
| 3249 | 93921.9565
| 3250 | 93281.3687
| 3251 | 94325.5366
| 3252 | 97448.1453
| 3253 | 102131.4988
| 3254 | 102231.2203
| 3255 | 101891.6412
| 3256 | 101849.6886
| 3257 | 100343.6487
| 3258 | 103185.1024
| 3259 | 114927.3182
| 3260 | 118422.128
| 3261 | 117016.8637
| 3262 | 113357.2386
| 3263 | 107094.0556
| 3264 | 101686.4066
| 3265 | 84046.9587
| 3266 | 83345.6188
| 3267 | 82869.8501
| 3268 | 83433.2402
| 3269 | 87167.9261
| 3270 | 91142.2443
| 3271 | 87085.6493
| 3272 | 91232.6432
| 3273 | 97026.0883
| 3274 | 100596.579
| 3275 | 100649.1355
| 3276 | 101315.1055
| 3277 | 102753.1625
| 3278 | 102359.881
| 3279 | 102172.4356
| 3280 | 101615.5877
| 3281 | 99090.3708
| 3282 | 98338.1974
| 3283 | 107387.0547
| 3284 | 109361.0596
| 3285 | 107477.4292
| 3286 | 103671.9998
| 3287 | 97218.4506
| 3288 | 92157.521
| 3289 | 83732.2288
| 3290 | 82314.7707
| 3291 | 81127.8179
| 3292 | 80989.6526
| 3293 | 85544.4841
| 3294 | 90071.4669
| 3295 | 87171.6553
| 3296 | 92278.1545
| 3297 | 99572.4431
| 3298 | 103417.4072
| 3299 | 103862.8079
| 3300 | 105883.7384
| 3301 | 106229.419
| 3302 | 105187.1029
| 3303 | 103976.0662
| 3304 | 103354.8261
| 3305 | 100373.386
| 3306 | 99008.4714
| 3307 | 107420.3959
| 3308 | 110113.0579
| 3309 | 108948.0848
| 3310 | 105861.3125
| 3311 | 99532.9367
| 3312 | 94563.3601
| 3313 | 86263.2414
| 3314 | 84499.8678
| 3315 | 82942.808
| 3316 | 82424.907
| 3317 | 86618.5986
| 3318 | 91557.1224
| 3319 | 87555.2401
| 3320 | 91943.8402
| 3321 | 99059.0298
| 3322 | 103574.8804
| 3323 | 104720.1491
| 3324 | 105786.5192
| 3325 | 106689.6295
| 3326 | 106235.4097
| 3327 | 105790.5028
| 3328 | 105468.0795
| 3329 | 102383.8248
| 3330 | 101061.6407
| 3331 | 109550.1159
| 3332 | 111398.2288
| 3333 | 109349.9522
| 3334 | 105428.2595
| 3335 | 98789.609
| 3336 | 93509.7576
| 3337 | 84875.1725
| 3338 | 82342.603
| 3339 | 80059.7962
| 3340 | 78806.5195
| 3341 | 84760.1689
| 3342 | 90506.9642
| 3343 | 88504.497
| 3344 | 94392.3533
| 3345 | 101542.9172
| 3346 | 105620.4674
| 3347 | 106522.2856
| 3348 | 107324.5743
| 3349 | 108309.6704
| 3350 | 106021.0717
| 3351 | 105060.3753
| 3352 | 103999.2115
| 3353 | 101458.8927
| 3354 | 100599.6058
| 3355 | 109517.1579
| 3356 | 111592.8632
| 3357 | 109820.562
| 3358 | 106116.8329
| 3359 | 99759.3314
| 3360 | 94770.2579
| 3361 | 86441.0134
| 3362 | 85300.2493
| 3363 | 84375.4277
| 3364 | 84513.9564
| 3365 | 88311.3855
| 3366 | 92594.6148
| 3367 | 89095.541
| 3368 | 93746.0795
| 3369 | 100741.6583
| 3370 | 104001.9676
| 3371 | 105169.454
| 3372 | 106638.0958
| 3373 | 106733.6318
| 3374 | 106113.2509
| 3375 | 104982.8705
| 3376 | 104379.0179
| 3377 | 102181.9091
| 3378 | 101785.1362
| 3379 | 111174.831
| 3380 | 113332.9792
| 3381 | 111594.7378
| 3382 | 107973.4517
| 3383 | 101798.8959
| 3384 | 97016.9597
| 3385 | 95064.9245
| 3386 | 92135.1794
| 3387 | 89663.6541
| 3388 | 87898.078
| 3389 | 91233.7501
| 3390 | 92833.1776
| 3391 | 89210.0361
| 3392 | 92503.7012
| 3393 | 95001.5593
| 3394 | 95125.6316
| 3395 | 95530.9223
| 3396 | 97921.5227
| 3397 | 99612.7085
| 3398 | 98988.2867
| 3399 | 99052.2885
| 3400 | 98620.2005
| 3401 | 98017.1387
| 3402 | 101647.7644
| 3403 | 114212.9724
| 3404 | 117925.0273
| 3405 | 116756.2655
| 3406 | 113323.5141
| 3407 | 106976.9301
| 3408 | 101452.0598
| 3409 | 95991.6771
| 3410 | 92974.0758
| 3411 | 90448.5147
| 3412 | 88619.2741
| 3413 | 92272.9205
| 3414 | 94112.1461
| 3415 | 90991.2459
| 3416 | 94365.3289
| 3417 | 97042.2955
| 3418 | 98497.4702
| 3419 | 97806.5124
| 3420 | 99170.5236
| 3421 | 99465.009
| 3422 | 101099.9883
| 3423 | 100394.4679
| 3424 | 100834.3275
| 3425 | 99904.9431
| 3426 | 103247.1861
| 3427 | 115465.9997
| 3428 | 117934.9434
| 3429 | 118459.3037
| 3430 | 115258.8393
| 3431 | 109352.3981
| 3432 | 104267.6706
| 3433 | 86951.1441
| 3434 | 84525.6881
| 3435 | 82306.5459
| 3436 | 81136.1912
| 3437 | 83840.6542
| 3438 | 86784.137
| 3439 | 81470.4297
| 3440 | 86481.8273
| 3441 | 93666.6962
| 3442 | 96057.7515
| 3443 | 97656.9052
| 3444 | 98067.8051
| 3445 | 97655.1114
| 3446 | 98185.5627
| 3447 | 97598.0583
| 3448 | 97687.9232
| 3449 | 95382.9296
| 3450 | 94857.8696
| 3451 | 104133.8401
| 3452 | 105301.1401
| 3453 | 105522.8466
| 3454 | 102395.739
| 3455 | 96652.895
| 3456 | 92278.4788
| 3457 | 84539.7002
| 3458 | 83330.8164
| 3459 | 82328.2464
| 3460 | 82374.464
| 3461 | 85068.4968
| 3462 | 87666.7066
| 3463 | 83338.7445
| 3464 | 87168.3741
| 3465 | 92909.551
| 3466 | 94736.7055
| 3467 | 96005.19
| 3468 | 96468.0054
| 3469 | 95197.7411
| 3470 | 96522.0884
| 3471 | 96441.3065
| 3472 | 97134.4813
| 3473 | 95293.1574
| 3474 | 95223.0424
| 3475 | 104905.575
| 3476 | 106189.6172
| 3477 | 106547.3234
| 3478 | 103546.5869
| 3479 | 97909.1797
| 3480 | 93640.2004
| 3481 | 86031.0503
| 3482 | 84287.8922
| 3483 | 82751.0479
| 3484 | 82277.554
| 3485 | 85142.4957
| 3486 | 88406.8089
| 3487 | 84025.0843
| 3488 | 88106.9716
| 3489 | 94391.7775
| 3490 | 97095.4602
| 3491 | 98301.6061
| 3492 | 99149.4368
| 3493 | 101058.0701
| 3494 | 99516.6336
| 3495 | 100162.5951
| 3496 | 99246.7151
| 3497 | 97036.5309
| 3498 | 96454.1775
| 3499 | 105624.4716
| 3500 | 106176.8747
| 3501 | 105802.9418
| 3502 | 102060.9374
| 3503 | 96906.4034
| 3504 | 93110.6686
| 3505 | 85960.2001
| 3506 | 84453.7841
| 3507 | 83163.3105
| 3508 | 82936.1873
| 3509 | 86279.5472
| 3510 | 90353.8352
| 3511 | 86039.0125
| 3512 | 91445.1141
| 3513 | 97701.0425
| 3514 | 102536.89
| 3515 | 103797.0701
| 3516 | 105395.9375
| 3517 | 105700.9126
| 3518 | 106242.3872
| 3519 | 105875.4705
| 3520 | 105914.4659
| 3521 | 102832.3987
| 3522 | 101552.7055
| 3523 | 110040.2227
| 3524 | 110279.0935
| 3525 | 109620.754
| 3526 | 105555.5886
| 3527 | 99369.967
| 3528 | 94543.1446
| 3529 | 86361.5885
| 3530 | 85144.9922
| 3531 | 84153.9671
| 3532 | 84192.4721
| 3533 | 88136.1449
| 3534 | 92089.7651
| 3535 | 88122.8691
| 3536 | 92841.1107
| 3537 | 100721.8749
| 3538 | 103831.2077
| 3539 | 105132.7702
| 3540 | 105781.0107
| 3541 | 107119.7644
| 3542 | 106586.2815
| 3543 | 107185.6177
| 3544 | 106674.4837
| 3545 | 103722.4567
| 3546 | 102347.4344
| 3547 | 110783.0714
| 3548 | 111204.8879
| 3549 | 110729.4941
| 3550 | 106856.9031
| 3551 | 100915.5924
| 3552 | 96333.0809
| 3553 | 94590.0992
| 3554 | 92573.9808
| 3555 | 91049.9026
| 3556 | 90231.7736
| 3557 | 92855.4477
| 3558 | 93531.367
| 3559 | 88743.7365
| 3560 | 91587.5904
| 3561 | 94428.1277
| 3562 | 95623.8921
| 3563 | 95984.0251
| 3564 | 97646.5377
| 3565 | 98761.4428
| 3566 | 99228.9722
| 3567 | 99154.8322
| 3568 | 98568.7036
| 3569 | 97484.2057
| 3570 | 100674.4491
| 3571 | 112741.263
| 3572 | 114591.8129
| 3573 | 114507.408
| 3574 | 110707.8071
| 3575 | 104554.7556
| 3576 | 99233.0466
| 3577 | 93975.8251
| 3578 | 92723.4895
| 3579 | 91972.8228
| 3580 | 91928.1053
| 3581 | 93317.3255
| 3582 | 93199.3854
| 3583 | 87501.9688
| 3584 | 90528.5457
| 3585 | 93856.5986
| 3586 | 95844.0093
| 3587 | 97638.067
| 3588 | 98811.4092
| 3589 | 100822.9443
| 3590 | 100566.2114
| 3591 | 100667.1068
| 3592 | 100219.3348
| 3593 | 98749.1611
| 3594 | 101542.4712
| 3595 | 113212.3518
| 3596 | 115183.3805
| 3597 | 115234.0172
| 3598 | 111545.2664
| 3599 | 105799.0165
| 3600 | 100884.1089
| 3601 | 83727.7737
| 3602 | 82480.8541
| 3603 | 81449.8771
| 3604 | 81472.6216
| 3605 | 83877.3693
| 3606 | 86701.1331
| 3607 | 81342.5574
| 3608 | 85943.8457
| 3609 | 92238.3234
| 3610 | 94945.5901
| 3611 | 96840.6217
| 3612 | 96676.1806
| 3613 | 98274.2789
| 3614 | 97769.8192
| 3615 | 97447.1769
| 3616 | 97484.1234
| 3617 | 94888.9906
| 3618 | 94094.0868
| 3619 | 103051.8304
| 3620 | 104130.0767
| 3621 | 104296.5498
| 3622 | 101080.3886
| 3623 | 95135.3413
| 3624 | 90539.4646
| 3625 | 83279.9184
| 3626 | 81422.7965
| 3627 | 79805.8087
| 3628 | 79227.9797
| 3629 | 82996.6169
| 3630 | 87058.7558
| 3631 | 83139.8618
| 3632 | 88069.5999
| 3633 | 95663.1827
| 3634 | 99997.832
| 3635 | 99826.989
| 3636 | 101148.6419
| 3637 | 100328.5835
| 3638 | 100786.5892
| 3639 | 101597.8045
| 3640 | 101731.4279
| 3641 | 99007.832
| 3642 | 98030.7011
| 3643 | 106840.0379
| 3644 | 107632.9195
| 3645 | 107528.5908
| 3646 | 104017.4362
| 3647 | 97360.4863
| 3648 | 92062.3355
| 3649 | 83433.6426
| 3650 | 81926.508
| 3651 | 80649.8788
| 3652 | 80436.5999
| 3653 | 84765.2057
| 3654 | 89628.3649
| 3655 | 86113.528
| 3656 | 90971.0955
| 3657 | 97597.4076
| 3658 | 100900.35
| 3659 | 101214.6782
| 3660 | 100855.4751
| 3661 | 100801.3533
| 3662 | 101132.2467
| 3663 | 101116.4881
| 3664 | 101523.9318
| 3665 | 99226.4184
| 3666 | 98496.1372
| 3667 | 107576.5154
| 3668 | 108555.696
| 3669 | 108598.9119
| 3670 | 105283.685
| 3671 | 99316.7456
| 3672 | 94708.6053
| 3673 | 86784.4858
| 3674 | 85252.441
| 3675 | 83960.5304
| 3676 | 83707.7785
| 3677 | 88087.0463
| 3678 | 92480.8963
| 3679 | 88877.3511
| 3680 | 92638.6079
| 3681 | 98659.2347
| 3682 | 101316.9259
| 3683 | 101513.4378
| 3684 | 101828.8994
| 3685 | 100404.0645
| 3686 | 100993.4566
| 3687 | 102055.4473
| 3688 | 102454.2053
| 3689 | 100528.3078
| 3690 | 100203.1515
| 3691 | 109654.8343
| 3692 | 110870.7569
| 3693 | 111199.0979
| 3694 | 108120.613
| 3695 | 102555.3015
| 3696 | 98358.4179
| 3697 | 90821.3634
| 3698 | 88727.9785
| 3699 | 86898.9193
| 3700 | 86109.0189
| 3701 | 88644.9751
| 3702 | 91081.483
| 3703 | 85735.1307
| 3704 | 87512.5963
| 3705 | 91619.7985
| 3706 | 92255.2401
| 3707 | 92229.6905
| 3708 | 91914.6353
| 3709 | 91679.1939
| 3710 | 92835.0618
| 3711 | 96056.9962
| 3712 | 97768.5906
| 3713 | 95463.2648
| 3714 | 94769.5823
| 3715 | 103852.7389
| 3716 | 104832.3986
| 3717 | 104876.0935
| 3718 | 101561.3456
| 3719 | 95827.1722
| 3720 | 91437.2351
| 3721 | 89925.5823
| 3722 | 88974.1322
| 3723 | 88529.2852
| 3724 | 88800.0162
| 3725 | 91877.1056
| 3726 | 93575.6199
| 3727 | 89106.7316
| 3728 | 90662.2903
| 3729 | 91252.7481
| 3730 | 90548.8529
| 3731 | 90363.2919
| 3732 | 90171.9558
| 3733 | 91720.7321
| 3734 | 94802.5249
| 3735 | 97428.6721
| 3736 | 99693.5776
| 3737 | 97973.9292
| 3738 | 100657.1078
| 3739 | 112250.6772
| 3740 | 114450.0168
| 3741 | 114695.1441
| 3742 | 111225.0755
| 3743 | 105481.8435
| 3744 | 100550.6965
| 3745 | 95693.6657
| 3746 | 93992.9957
| 3747 | 92784.366
| 3748 | 92305.8769
| 3749 | 94742.8343
| 3750 | 95337.2448
| 3751 | 90078.0685
| 3752 | 91148.9971
| 3753 | 91937.2017
| 3754 | 91104.3662
| 3755 | 89375.5393
| 3756 | 89753.4712
| 3757 | 89556.217
| 3758 | 91418.3045
| 3759 | 92623.3343
| 3760 | 93718.7705
| 3761 | 93294.2746
| 3762 | 97108.1813
| 3763 | 109832.4788
| 3764 | 112586.0687
| 3765 | 113428.8953
| 3766 | 110522.7057
| 3767 | 104070.6848
| 3768 | 98440.3776
| 3769 | 80602.4631
| 3770 | 79162.0109
| 3771 | 77985.8845
| 3772 | 77848.9168
| 3773 | 82069.9669
| 3774 | 86450.889
| 3775 | 82852.1671
| 3776 | 86806.8239
| 3777 | 92808.0944
| 3778 | 95661.2041
| 3779 | 95159.277
| 3780 | 96554.7243
| 3781 | 96298.7078
| 3782 | 97317.0824
| 3783 | 98426.5662
| 3784 | 99621.9879
| 3785 | 97259.2849
| 3786 | 96655.6142
| 3787 | 105828.7826
| 3788 | 106801.8315
| 3789 | 106872.7359
| 3790 | 103561.006
| 3791 | 97097.3491
| 3792 | 91982.8627
| 3793 | 83547.4628
| 3794 | 81957.4062
| 3795 | 80607.4836
| 3796 | 80320.9115
| 3797 | 84188.4031
| 3798 | 87748.6671
| 3799 | 83798.9346
| 3800 | 88202.2736
| 3801 | 94715.2008
| 3802 | 96281.5008
| 3803 | 97976.8722
| 3804 | 98363.1952
| 3805 | 97974.3299
| 3806 | 98106.5773
| 3807 | 98398.8987
| 3808 | 98271.1931
| 3809 | 96116.6287
| 3810 | 95748.2628
| 3811 | 105156.7361
| 3812 | 105930.5998
| 3813 | 105778.1275
| 3814 | 102267.2124
| 3815 | 95900.0822
| 3816 | 90857.9309
| 3817 | 82519.0578
| 3818 | 80430.8466
| 3819 | 78582.7694
| 3820 | 77773.8511
| 3821 | 82566.6487
| 3822 | 87391.5428
| 3823 | 84513.0246
| 3824 | 90077.9995
| 3825 | 97409.1069
| 3826 | 101265.4264
| 3827 | 101095.9697
| 3828 | 102520.6308
| 3829 | 102117.4968
| 3830 | 101803.9289
| 3831 | 102423.2494
| 3832 | 102291.2032
| 3833 | 99064.6463
| 3834 | 97618.2469
| 3835 | 105958.3152
| 3836 | 106955.0767
| 3837 | 107049.6936
| 3838 | 103761.6762
| 3839 | 97576.7732
| 3840 | 92760.2981
| 3841 | 84627.8437
| 3842 | 81520.0897
| 3843 | 78662.0986
| 3844 | 76843.2662
| 3845 | 82204.0373
| 3846 | 87666.1171
| 3847 | 85034.2172
| 3848 | 89890.2995
| 3849 | 97702.0366
| 3850 | 100388.5392
| 3851 | 101383.9409
| 3852 | 103311.1252
| 3853 | 103737.9326
| 3854 | 104211.1908
| 3855 | 105064.5388
| 3856 | 104988.167
| 3857 | 101767.9699
| 3858 | 100325.307
| 3859 | 108659.4831
| 3860 | 109481.0114
| 3861 | 109381.1377
| 3862 | 105898.6297
| 3863 | 98816.579
| 3864 | 93059.5071
| 3865 | 84005.7133
| 3866 | 82068.3041
| 3867 | 80404.8494
| 3868 | 79770.9247
| 3869 | 85004.6625
| 3870 | 90530.287
| 3871 | 87841.7226
| 3872 | 92646.4165
| 3873 | 99221.4812
| 3874 | 104431.6167
| 3875 | 105209.7308
| 3876 | 106196.8515
| 3877 | 106052.6635
| 3878 | 105941.7327
| 3879 | 106289.307
| 3880 | 106012.9303
| 3881 | 103636.9
| 3882 | 103016.9898
| 3883 | 112173.9187
| 3884 | 112467.0649
| 3885 | 111838.8091
| 3886 | 107827.919
| 3887 | 101231.9989
| 3888 | 96004.5068
| 3889 | 93640.736
| 3890 | 90410.1052
| 3891 | 87695.7062
| 3892 | 85687.2564
| 3893 | 90854.6254
| 3894 | 94388.507
| 3895 | 91676.9197
| 3896 | 93900.2012
| 3897 | 94881.8661
| 3898 | 94578.3482
| 3899 | 94283.0158
| 3900 | 94956.3456
| 3901 | 95973.3791
| 3902 | 96718.4946
| 3903 | 97050.4518
| 3904 | 97395.7657
| 3905 | 96054.1249
| 3906 | 99097.1591
| 3907 | 111074.7755
| 3908 | 113769.8745
| 3909 | 114544.5816
| 3910 | 111589.5298
| 3911 | 105842.0822
| 3912 | 100925.9771
| 3913 | 96088.9224
| 3914 | 92444.017
| 3915 | 89281.5231
| 3916 | 86824.9785
| 3917 | 91011.7575
| 3918 | 93228.6522
| 3919 | 89912.5098
| 3920 | 93118.5112
| 3921 | 95366.9005
| 3922 | 97733.8665
| 3923 | 97165.7176
| 3924 | 97641.0914
| 3925 | 98635.7935
| 3926 | 100176.904
| 3927 | 101053.4399
| 3928 | 102077.0956
| 3929 | 100260.0082
| 3930 | 102766.1333
| 3931 | 114216.4694
| 3932 | 116585.3894
| 3933 | 117033.9176
| 3934 | 113743.0581
| 3935 | 107947.4669
| 3936 | 102983.2182
| 3937 | 85801.7334
| 3938 | 81976.4241
| 3939 | 78400.8776
| 3940 | 75854.8612
| 3941 | 82109.7465
| 3942 | 88355.4342
| 3943 | 86354.172
| 3944 | 90134.5188
| 3945 | 96413.8077
| 3946 | 100190.0483
| 3947 | 100521.2246
| 3948 | 100721.2991
| 3949 | 99824.2258
| 3950 | 101272.2783
| 3951 | 102610.9194
| 3952 | 103343.4129
| 3953 | 99812.2854
| 3954 | 98027.4436
| 3955 | 106019.4408
| 3956 | 107630.6201
| 3957 | 108330.0262
| 3958 | 105646.798
| 3959 | 98966.3751
| 3960 | 93654.38
| 3961 | 85002.2141
| 3962 | 83478.6005
| 3963 | 82195.121
| 3964 | 81974.9918
| 3965 | 86630.2254
| 3966 | 91203.3194
| 3967 | 87574.8384
| 3968 | 91843.7545
| 3969 | 98292.7213
| 3970 | 101954.7923
| 3971 | 103341.8277
| 3972 | 105145.3953
| 3973 | 106426.8038
| 3974 | 106951.0465
| 3975 | 107318.4684
| 3976 | 107009.5213
| 3977 | 102084.8554
| 3978 | 98907.0106
| 3979 | 105539.8251
| 3980 | 106057.6894
| 3981 | 105649.2176
| 3982 | 101872.6743
| 3983 | 95533.2327
| 3984 | 90542.9616
| 3985 | 82222.1482
| 3986 | 80346.9665
| 3987 | 78736.1104
| 3988 | 78154.7844
| 3989 | 83997.1772
| 3990 | 89801.6179
| 3991 | 87389.132
| 3992 | 91395.2651
| 3993 | 97259.8406
| 3994 | 100667.4061
| 3995 | 100977.4874
| 3996 | 102000.4817
| 3997 | 102859.2394
| 3998 | 102988.5527
| 3999 | 104534.4188
| 4000 | 105561.6238
| 4001 | 102506.124
| 4002 | 101061.4012
| 4003 | 109427.3377
| 4004 | 110264.387
| 4005 | 110199.2917
| 4006 | 106741.9333
| 4007 | 100519.4735
| 4008 | 95655.8129
| 4009 | 87451.9813
| 4010 | 83791.5579
| 4011 | 80371.2686
| 4012 | 78014.3296
| 4013 | 84387.4322
| 4014 | 90686.4735
| 4015 | 88912.9462
| 4016 | 93480.5788
| 4017 | 101151.244
| 4018 | 104987.3044
| 4019 | 103703.5273
| 4020 | 103931.3466
| 4021 | 101818.7554
| 4022 | 103893.8906
| 4023 | 105527.6854
| 4024 | 106719.1425
| 4025 | 103395.0802
| 4026 | 101732.6333
| 4027 | 109847.0255
| 4028 | 110921.2957
| 4029 | 111083.7928
| 4030 | 107863.6555
| 4031 | 101544.4294
| 4032 | 96584.0025
| 4033 | 88317.225
| 4034 | 85768.1765
| 4035 | 83468.8907
| 4036 | 82208.7637
| 4037 | 87236.1221
| 4038 | 92470.1485
| 4039 | 89235.4178
| 4040 | 92170.5607
| 4041 | 97491.5409
| 4042 | 99412.491
| 4043 | 98331.6873
| 4044 | 97620.1867
| 4045 | 96113.0761
| 4046 | 97753.8192
| 4047 | 99635.5231
| 4048 | 101349.0651
| 4049 | 99304.3105
| 4050 | 98988.7829
| 4051 | 108459.7231
| 4052 | 109622.0889
| 4053 | 109896.8732
| 4054 | 106764.8315
| 4055 | 101002.2509
| 4056 | 96608.0983
| 4057 | 95101.8586
| 4058 | 92797.3576
| 4059 | 90994.5255
| 4060 | 89888.0139
| 4061 | 91853.8395
| 4062 | 91819.7769
| 4063 | 86038.1986
| 4064 | 87025.0411
| 4065 | 87102.3563
| 4066 | 86024.7455
| 4067 | 87184.1215
| 4068 | 88283.5397
| 4069 | 89322.5849
| 4070 | 90994.087
| 4071 | 91642.8564
| 4072 | 92422.465
| 4073 | 91803.2598
| 4074 | 95518.2446
| 4075 | 108143.6201
| 4076 | 111077.1378
| 4077 | 112075.7006
| 4078 | 109359.0675
| 4079 | 103606.9253
| 4080 | 98661.934
| 4081 | 93795.9931
| 4082 | 91756.1622
| 4083 | 90242.1917
| 4084 | 89424.5418
| 4085 | 91356.7244
| 4086 | 91384.6624
| 4087 | 86226.2516
| 4088 | 89568.8035
| 4089 | 92234.1618
| 4090 | 93407.013
| 4091 | 94140.4345
| 4092 | 95428.5556
| 4093 | 98470.6545
| 4094 | 98594.9654
| 4095 | 98753.4103
| 4096 | 98751.061
| 4097 | 96204.2085
| 4098 | 97925.1376
| 4099 | 108556.4576
| 4100 | 110149.8104
| 4101 | 109813.1426
| 4102 | 105746.7159
| 4103 | 99965.4481
| 4104 | 95015.5227
| 4105 | 77882.1815
| 4106 | 75963.5507
| 4107 | 74285.0541
| 4108 | 73655.3449
| 4109 | 78996.1201
| 4110 | 84272.8788
| 4111 | 81752.0343
| 4112 | 87464.4213
| 4113 | 95238.1288
| 4114 | 99499.5655
| 4115 | 100880.4246
| 4116 | 102468.6805
| 4117 | 103307.6246
| 4118 | 102895.8619
| 4119 | 102051.3759
| 4120 | 101996.9713
| 4121 | 98100.1933
| 4122 | 95908.0709
| 4123 | 103483.1588
| 4124 | 103455.2039
| 4125 | 102505.8471
| 4126 | 98173.8559
| 4127 | 92186.7009
| 4128 | 87548.7165
| 4129 | 79604.3814
| 4130 | 77430.9488
| 4131 | 75497.6503
| 4132 | 74613.1393
| 4133 | 80258.4635
| 4134 | 85810.6521
| 4135 | 83167.8126
| 4136 | 89215.6478
| 4137 | 95381.4238
| 4138 | 99379.7222
| 4139 | 101463.6221
| 4140 | 103318.1738
| 4141 | 103822.6474
| 4142 | 103855.6775
| 4143 | 104051.9515
| 4144 | 103774.1229
| 4145 | 98964.7184
| 4146 | 95897.9631
| 4147 | 102598.4182
| 4148 | 103375.7789
| 4149 | 103231.7377
| 4150 | 99714.6909
| 4151 | 94208.1098
| 4152 | 90060.3279
| 4153 | 82606.1953
| 4154 | 80175.8052
| 4155 | 77995.1779
| 4156 | 76877.9009
| 4157 | 82190.1049
| 4158 | 87984.647
| 4159 | 85066.878
| 4160 | 90253.3275
| 4161 | 97639.3327
| 4162 | 101606.7751
| 4163 | 101670.5343
| 4164 | 103163.7957
| 4165 | 103024.5725
| 4166 | 103308.6095
| 4167 | 103576.1193
| 4168 | 103295.7709
| 4169 | 99408.1186
| 4170 | 97282.9183
| 4171 | 104944.1857
| 4172 | 105571.9419
| 4173 | 105297.5537
| 4174 | 101630.9023
| 4175 | 95598.2385
| 4176 | 90924.3739
| 4177 | 82944.1586
| 4178 | 81388.1619
| 4179 | 80081.9279
| 4180 | 79839.0443
| 4181 | 84259.4511
| 4182 | 88847.9867
| 4183 | 85167.5837
| 4184 | 90663.4166
| 4185 | 98043.5884
| 4186 | 102729.7543
| 4187 | 103978.9732
| 4188 | 105502.8441
| 4189 | 106336.1307
| 4190 | 106434.7853
| 4191 | 106173.8172
| 4192 | 105421.8466
| 4193 | 101785.407
| 4194 | 99775.9908
| 4195 | 107557.9765
| 4196 | 107601.6382
| 4197 | 106699.7064
| 4198 | 102448.9605
| 4199 | 95858.9326
| 4200 | 90603.5123
| 4201 | 82041.7414
| 4202 | 81215.9467
| 4203 | 80644.8488
| 4204 | 81122.5385
| 4205 | 85287.8446
| 4206 | 89107.0031
| 4207 | 85470.4812
| 4208 | 90070.3197
| 4209 | 97967.3057
| 4210 | 102201.9976
| 4211 | 103444.6531
| 4212 | 104844.2943
| 4213 | 105108.6792
| 4214 | 105643.731
| 4215 | 106489.3003
| 4216 | 107249.6139
| 4217 | 103693.5705
| 4218 | 101908.4892
| 4219 | 109890.6182
| 4220 | 110085.561
| 4221 | 109392.9222
| 4222 | 105293.4574
| 4223 | 98708.1241
| 4224 | 93457.3984
| 4225 | 91094.5857
| 4226 | 89074.4913
| 4227 | 87556.0657
| 4228 | 86758.1523
| 4229 | 90514.0603
| 4230 | 92071.2334
| 4231 | 88015.0233
| 4232 | 90577.4986
| 4233 | 93634.0479
| 4234 | 94541.5038
| 4235 | 95251.4484
| 4236 | 96726.7564
| 4237 | 98235.2128
| 4238 | 98193.8101
| 4239 | 98679.8021
| 4240 | 98824.5796
| 4241 | 97683.2472
| 4242 | 100873.2511
| 4243 | 112983.2744
| 4244 | 114258.1609
| 4245 | 113636.847
| 4246 | 109251.9539
| 4247 | 102633.8496
| 4248 | 96813.2673
| 4249 | 91081.3642
| 4250 | 88702.6119
| 4251 | 86840.0912
| 4252 | 85673.8911
| 4253 | 90397.2256
| 4254 | 92909.8902
| 4255 | 89579.6386
| 4256 | 93040.7576
| 4257 | 96052.225
| 4258 | 98250.4518
| 4259 | 98987.6879
| 4260 | 100946.2947
| 4261 | 103210.6575
| 4262 | 103644.5086
| 4263 | 103179.7611
| 4264 | 103168.2429
| 4265 | 101108.4854
| 4266 | 103424.8145
| 4267 | 114651.5343
| 4268 | 115955.0674
| 4269 | 115328.5799
| 4270 | 110962.7048
| 4271 | 103875.3319
| 4272 | 97609.6728
| 4273 | 79150.9692
| 4274 | 77265.4402
| 4275 | 75620.0452
| 4276 | 75013.8091
| 4277 | 80714.7914
| 4278 | 86260.3563
| 4279 | 83654.0609
| 4280 | 88476.1301
| 4281 | 96357.9312
| 4282 | 99739.6426
| 4283 | 99567.9024
| 4284 | 100866.533
| 4285 | 99840.3139
| 4286 | 100575.3648
| 4287 | 101015.7583
| 4288 | 101654.857
| 4289 | 98704.2638
| 4290 | 97489.4328
| 4291 | 106051.4408
| 4292 | 106439.6766
| 4293 | 105891.9476
| 4294 | 101985.7758
| 4295 | 94838.6234
| 4296 | 89016.4498
| 4297 | 79887.9257
| 4298 | 78060.169
| 4299 | 76487.1092
| 4300 | 75953.2083
| 4301 | 81249.1249
| 4302 | 86540.7111
| 4303 | 83941.9427
| 4304 | 90196.0976
| 4305 | 98007.0455
| 4306 | 102550.3027
| 4307 | 102842.0676
| 4308 | 104376.5215
| 4309 | 104719.0421
| 4310 | 104747.2991
| 4311 | 105167.0426
| 4312 | 105106.6736
| 4313 | 101069.8636
| 4314 | 98765.9331
| 4315 | 106272.6619
| 4316 | 106780.8974
| 4317 | 106411.18
| 4318 | 102634.6367
| 4319 | 97335.4324
| 4320 | 93395.0273
| 4321 | 86148.2716
| 4322 | 83976.8989
| 4323 | 82036.0315
| 4324 | 81134.3229
| 4325 | 84606.8018
| 4326 | 88428.5128
| 4327 | 83871.0236
| 4328 | 88767.3819
| 4329 | 94903.7106
| 4330 | 99507.5949
| 4331 | 99999.7108
| 4332 | 102231.3979
| 4333 | 102668.5747
| 4334 | 103044.7624
| 4335 | 103597.6814
| 4336 | 103851.0842
| 4337 | 99906.0337
| 4338 | 97694.6539
| 4339 | 105250.4844
| 4340 | 105623.1993
| 4341 | 105084.1409
| 4342 | 101162.4483
| 4343 | 95014.0003
| 4344 | 90224.3515
| 4345 | 82104.1604
| 4346 | 80382.3197
| 4347 | 78915.1759
| 4348 | 78496.8196
| 4349 | 82800.9443
| 4350 | 87131.8023
| 4351 | 83450.7804
| 4352 | 88697.7459
| 4353 | 95708.4612
| 4354 | 100840.7562
| 4355 | 102713.7294
| 4356 | 103774.4847
| 4357 | 105362.2482
| 4358 | 104250.6022
| 4359 | 104517.7558
| 4360 | 104013.1528
| 4361 | 100707.1338
| 4362 | 98983.0823
| 4363 | 107050.4327
| 4364 | 106698.5982
| 4365 | 105449.5533
| 4366 | 100793.6826
| 4367 | 95474.7418
| 4368 | 91490.4086
| 4369 | 84190.0961
| 4370 | 82566.6983
| 4371 | 81173.8058
| 4372 | 80829.7008
| 4373 | 83900.6854
| 4374 | 87136.4243
| 4375 | 81971.4044
| 4376 | 87720.2292
| 4377 | 94498.3421
| 4378 | 98349.3452
| 4379 | 99147.0197
| 4380 | 101511.2394
| 4381 | 102459.8494
| 4382 | 102573.2352
| 4383 | 102343.4953
| 4384 | 102809.3947
| 4385 | 99960.4528
| 4386 | 98787.6336
| 4387 | 107382.0248
| 4388 | 107630.2848
| 4389 | 106990.9632
| 4390 | 102944.8157
| 4391 | 97152.3909
| 4392 | 92694.5737
| 4393 | 91124.6695
| 4394 | 89664.7176
| 4395 | 88720.9974
| 4396 | 88492.8552
| 4397 | 90385.5169
| 4398 | 90270.0707
| 4399 | 84387.5185
| 4400 | 87466.8567
| 4401 | 90539.1044
| 4402 | 92731.4214
| 4403 | 92773.0001
| 4404 | 95285.6764
| 4405 | 97152.2616
| 4406 | 98388.6216
| 4407 | 97874.1708
| 4408 | 98643.7788
| 4409 | 96844.734
| 4410 | 99347.9849
| 4411 | 110795.4468
| 4412 | 111752.3459
| 4413 | 110813.0446
| 4414 | 106110.1642
| 4415 | 100265.7109
| 4416 | 95228.4085
| 4417 | 90279.7851
| 4418 | 88757.1267
| 4419 | 87750.7001
| 4420 | 87459.8514
| 4421 | 90007.0765
| 4422 | 90765.5497
| 4423 | 86108.0413
| 4424 | 90179.4195
| 4425 | 93951.5208
| 4426 | 95412.9163
| 4427 | 96259.1612
| 4428 | 98354.1081
| 4429 | 100987.9487
| 4430 | 101124.3966
| 4431 | 100800.1523
| 4432 | 100521.5949
| 4433 | 97502.6009
| 4434 | 98870.0458
| 4435 | 109123.6899
| 4436 | 110295.1993
| 4437 | 109546.3168
| 4438 | 105058.0467
| 4439 | 98478.6968
| 4440 | 92754.8808
| 4441 | 74789.6372
| 4442 | 73291.1732
| 4443 | 72032.8433
| 4444 | 71847.4925
| 4445 | 77417.8181
| 4446 | 82873.5458
| 4447 | 80213.3622
| 4448 | 85325.7083
| 4449 | 92614.6984
| 4450 | 96732.5494
| 4451 | 97791.4829
| 4452 | 99597.5305
| 4453 | 100572.7233
| 4454 | 101104.5598
| 4455 | 102014.7006
| 4456 | 102222.6577
| 4457 | 97837.9184
| 4458 | 95165.7012
| 4459 | 102284.886
| 4460 | 101690.1778
| 4461 | 100169.1335
| 4462 | 95280.0177
| 4463 | 89597.7244
| 4464 | 85264.6016
| 4465 | 77600.9365
| 4466 | 75455.6716
| 4467 | 73550.5407
| 4468 | 72694.1973
| 4469 | 79043.5461
| 4470 | 85249.8085
| 4471 | 83402.6641
| 4472 | 87886.1316
| 4473 | 94999.8004
| 4474 | 99143.8922
| 4475 | 100048.2249
| 4476 | 99534.7697
| 4477 | 99552.1643
| 4478 | 98905.9545
| 4479 | 99158.4739
| 4480 | 98043.7893
| 4481 | 94439.7939
| 4482 | 92547.3595
| 4483 | 100431.7642
| 4484 | 101862.5367
| 4485 | 102366.9731
| 4486 | 99503.338
| 4487 | 93870.6255
| 4488 | 89620.9036
| 4489 | 82016.4481
| 4490 | 80002.4882
| 4491 | 78262.4827
| 4492 | 77561.636
| 4493 | 80766.8744
| 4494 | 84266.2128
| 4495 | 79954.9967
| 4496 | 84654.6
| 4497 | 92908.4173
| 4498 | 97232.9073
| 4499 | 96949.3221
| 4500 | 99738.9735
| 4501 | 99895.2553
| 4502 | 100496.4303
| 4503 | 101329.3732
| 4504 | 101176.8557
| 4505 | 97100.2912
| 4506 | 94713.9178
| 4507 | 102080.1918
| 4508 | 102665.2176
| 4509 | 102362.6617
| 4510 | 98653.28
| 4511 | 92706.3166
| 4512 | 88084.3321
| 4513 | 80155.997
| 4514 | 78811.8321
| 4515 | 77731.9928
| 4516 | 77691.3123
| 4517 | 81942.3265
| 4518 | 86057.3208
| 4519 | 82256.8833
| 4520 | 88875.0384
| 4521 | 97770.7032
| 4522 | 103055.4223
| 4523 | 104564.0073
| 4524 | 105607.7442
| 4525 | 107085.0809
| 4526 | 107004.3242
| 4527 | 107079.673
| 4528 | 106731.1554
| 4529 | 102723.2253
| 4530 | 100482.4803
| 4531 | 107984.754
| 4532 | 107641.5902
| 4533 | 106386.6531
| 4534 | 101749.0817
| 4535 | 96294.6203
| 4536 | 92174.7664
| 4537 | 84748.562
| 4538 | 83284.6369
| 4539 | 82051.2171
| 4540 | 81890.7764
| 4541 | 85471.7211
| 4542 | 88991.1286
| 4543 | 84539.6787
| 4544 | 89836.7614
| 4545 | 97536.9751
| 4546 | 101888.2179
| 4547 | 102388.5782
| 4548 | 103942.0426
| 4549 | 105327.8001
| 4550 | 105122.5304
| 4551 | 105471.7725
| 4552 | 105011.5073
| 4553 | 100946.1752
| 4554 | 98621.3106
| 4555 | 106073.285
| 4556 | 105517.8103
| 4557 | 104084.3826
| 4558 | 99234.5003
| 4559 | 92958.7232
| 4560 | 88007.9251
| 4561 | 85954.6686
| 4562 | 83122.6477
| 4563 | 80773.0383
| 4564 | 79163.1985
| 4565 | 83539.5143
| 4566 | 85972.2979
| 4567 | 82883.1952
| 4568 | 87407.6396
| 4569 | 91428.3758
| 4570 | 94272.5951
| 4571 | 95548.2241
| 4572 | 97760.1171
| 4573 | 100851.4268
| 4574 | 101339.7628
| 4575 | 101124.4702
| 4576 | 100977.4083
| 4577 | 97422.0741
| 4578 | 98224.4424
| 4579 | 107946.8301
| 4580 | 108837.1904
| 4581 | 107782.9673
| 4582 | 103013.5481
| 4583 | 95975.277
| 4584 | 89758.7195
| 4585 | 83606.6497
| 4586 | 80841.3113
| 4587 | 78592.2047
| 4588 | 77039.4186
| 4589 | 83032.4756
| 4590 | 87123.5537
| 4591 | 85496.4241
| 4592 | 89761.4098
| 4593 | 93017.7589
| 4594 | 94622.1927
| 4595 | 95649.072
| 4596 | 98117.116
| 4597 | 100989.6539
| 4598 | 102685.1796
| 4599 | 103604.5556
| 4600 | 104338.399
| 4601 | 99603.4347
| 4602 | 99217.1588
| 4603 | 107741.2737
| 4604 | 108748.3763
| 4605 | 107835.0869
| 4606 | 103182.41
| 4607 | 97100.9752
| 4608 | 91875.0743
| 4609 | 74407.7458
| 4610 | 72749.5696
| 4611 | 71321.8987
| 4612 | 70943.0154
| 4613 | 76796.2666
| 4614 | 82658.1156
| 4615 | 81098.9351
| 4616 | 86708.8325
| 4617 | 94725.1569
| 4618 | 99553.3967
| 4619 | 101128.7007
| 4620 | 102562.7026
| 4621 | 103513.77
| 4622 | 103897.9124
| 4623 | 104641.7855
| 4624 | 105087.4238
| 4625 | 99971.8539
| 4626 | 96581.6982
| 4627 | 102958.7528
| 4628 | 102869.9118
| 4629 | 101903.1178
| 4630 | 97519.8692
| 4631 | 91081.1224
| 4632 | 86001.1748
| 4633 | 77600.3138
| 4634 | 75418.8333
| 4635 | 73487.1156
| 4636 | 72609.1196
| 4637 | 78046.8016
| 4638 | 83652.9463
| 4639 | 81029.165
| 4640 | 87471.0814
| 4641 | 96181.3062
| 4642 | 102167.0307
| 4643 | 103212.3705
| 4644 | 104442.8325
| 4645 | 104807.4319
| 4646 | 104672.8949
| 4647 | 105365.2158
| 4648 | 105197.5718
| 4649 | 101021.4804
| 4650 | 98567.4664
| 4651 | 105890.2914
| 4652 | 104981.0929
| 4653 | 103145.5583
| 4654 | 97941.9522
| 4655 | 91821.4322
| 4656 | 87045.1487
| 4657 | 78952.8858
| 4658 | 77501.8468
| 4659 | 76290.942
| 4660 | 76133.7588
| 4661 | 80802.1012
| 4662 | 85520.0817
| 4663 | 82636.2408
| 4664 | 89314.1058
| 4665 | 97079.6079
| 4666 | 102897.4049
| 4667 | 104073.5162
| 4668 | 105913.0027
| 4669 | 106079.9264
| 4670 | 106269.1026
| 4671 | 106161.737
| 4672 | 105829.8344
| 4673 | 101027.0373
| 4674 | 97954.8689
| 4675 | 104659.5396
| 4676 | 104040.6398
| 4677 | 102500.3381
| 4678 | 97587.0308
| 4679 | 91141.1942
| 4680 | 86044.528
| 4681 | 77626.9485
| 4682 | 75959.6226
| 4683 | 74542.0595
| 4684 | 74154.0265
| 4685 | 79167.6136
| 4686 | 84192.9152
| 4687 | 81196.0549
| 4688 | 87104.1019
| 4689 | 96173.1112
| 4690 | 101342.4157
| 4691 | 102633.622
| 4692 | 104272.0652
| 4693 | 105211.0447
| 4694 | 104541.0907
| 4695 | 104556.5351
| 4696 | 104234.6091
| 4697 | 100091.5184
| 4698 | 97648.3307
| 4699 | 104991.6107
| 4700 | 104231.5376
| 4701 | 102574.2541
| 4702 | 97519.7734
| 4703 | 91428.1397
| 4704 | 86695.3051
| 4705 | 78631.9284
| 4706 | 75896.1976
| 4707 | 73410.2296
| 4708 | 71953.7917
| 4709 | 78702.4788
| 4710 | 85453.8744
| 4711 | 83805.707
| 4712 | 90175.6591
| 4713 | 98295.4063
| 4714 | 102662.6279
| 4715 | 103766.9008
| 4716 | 105640.5528
| 4717 | 107187.0175
| 4718 | 107613.3239
| 4719 | 108152.8288
| 4720 | 108325.8262
| 4721 | 103828.2289
| 4722 | 100935.2697
| 4723 | 107804.5867
| 4724 | 106968.2024
| 4725 | 105220.0449
| 4726 | 100089.253
| 4727 | 94053.2358
| 4728 | 89376.0179
| 4729 | 87562.5214
| 4730 | 85068.7035
| 4731 | 83066.9257
| 4732 | 81785.6599
| 4733 | 86959.2689
| 4734 | 90027.6722
| 4735 | 87413.1432
| 4736 | 91488.6538
| 4737 | 95119.3693
| 4738 | 97576.1062
| 4739 | 98591.9943
| 4740 | 100746.2944
| 4741 | 103724.3108
| 4742 | 105495.6548
| 4743 | 106039.228
| 4744 | 106815.3839
| 4745 | 104376.8856
| 4746 | 106284.8323
| 4747 | 117088.607
| 4748 | 118772.3548
| 4749 | 118569.531
| 4750 | 114593.4994
| 4751 | 107092.0915
| 4752 | 100378.5771
| 4753 | 93763.3705
| 4754 | 91123.445
| 4755 | 88999.7513
| 4756 | 87582.0068
| 4757 | 91971.0608
| 4758 | 94284.3747
| 4759 | 90749.7581
| 4760 | 94095.9795
| 4761 | 97004.4311
| 4762 | 98719.2505
| 4763 | 99038.6365
| 4764 | 101154.2329
| 4765 | 103915.6998
| 4766 | 104255.6924
| 4767 | 104180.5546
| 4768 | 103952.9653
| 4769 | 101904.843
| 4770 | 103945.6757
| 4771 | 114911.4619
| 4772 | 116932.2151
| 4773 | 117056.7678
| 4774 | 113427.3702
| 4775 | 106437.9612
| 4776 | 100279.8947
| 4777 | 81914.2207
| 4778 | 79444.1181
| 4779 | 77247.9699
| 4780 | 76081.3517
| 4781 | 79441.0023
| 4782 | 82701.8607
| 4783 | 77938.7895
| 4784 | 83963.6976
| 4785 | 92167.7967
| 4786 | 98200.4428
| 4787 | 98370.445
| 4788 | 99799.6134
| 4789 | 100929.1518
| 4790 | 101849.0684
| 4791 | 101543.641
| 4792 | 101305.5756
| 4793 | 98373.8693
| 4794 | 97163.4934
| 4795 | 105729.9564
| 4796 | 105807.1989
| 4797 | 105006.4884
| 4798 | 100789.3233
| 4799 | 93942.3379
| 4800 | 88454.1516
| 4801 | 79645.0519
| 4802 | 78016.0014
| 4803 | 76636.7137
| 4804 | 76296.5848
| 4805 | 80002.1326
| 4806 | 83651.9348
| 4807 | 79265.0291
| 4808 | 85296.5108
| 4809 | 94601.8228
| 4810 | 98806.441
| 4811 | 100186.8637
| 4812 | 101247.926
| 4813 | 101658.3292
| 4814 | 102671.0001
| 4815 | 103373.9199
| 4816 | 103569.2469
| 4817 | 100223.3983
| 4818 | 98606.6999
| 4819 | 106766.8404
| 4820 | 106326.4313
| 4821 | 104974.249
| 4822 | 100239.4323
| 4823 | 93968.3498
| 4824 | 89046.4378
| 4825 | 80803.6123
| 4826 | 79668.2614
| 4827 | 78782.6732
| 4828 | 78960.4354
| 4829 | 82417.4098
| 4830 | 85894.5302
| 4831 | 81328.6144
| 4832 | 87019.1135
| 4833 | 94671.0394
| 4834 | 100088.2969
| 4835 | 99953.651
| 4836 | 101409.8835
| 4837 | 101018.7396
| 4838 | 101602.7456
| 4839 | 102311.5421
| 4840 | 102524.6049
| 4841 | 100494.4397
| 4842 | 100088.1817
| 4843 | 109482.9544
| 4844 | 109150.6169
| 4845 | 107930.6977
| 4846 | 103303.9527
| 4847 | 96322.1651
| 4848 | 90674.9852
| 4849 | 81721.4547
| 4850 | 79182.5139
| 4851 | 76883.7072
| 4852 | 75633.688
| 4853 | 81213.3798
| 4854 | 86889.8538
| 4855 | 84405.203
| 4856 | 89898.6609
| 4857 | 97850.4238
| 4858 | 102600.7524
| 4859 | 103221.626
| 4860 | 103003.4415
| 4861 | 104656.3242
| 4862 | 103907.0844
| 4863 | 104709.148
| 4864 | 104422.2995
| 4865 | 102237.0946
| 4866 | 101787.1481
| 4867 | 111104.412
| 4868 | 110517.0331
| 4869 | 108984.0608
| 4870 | 104102.2743
| 4871 | 97307.6481
| 4872 | 91862.1923
| 4873 | 83095.823
| 4874 | 81738.5324
| 4875 | 80621.3758
| 4876 | 80553.0068
| 4877 | 84452.3968
| 4878 | 88329.0939
| 4879 | 84038.0975
| 4880 | 89341.1407
| 4881 | 97081.4053
| 4882 | 102313.0598
| 4883 | 102518.971
| 4884 | 104103.18
| 4885 | 104209.0593
| 4886 | 104696.7881
| 4887 | 105482.2323
| 4888 | 105805.3715
| 4889 | 103112.8293
| 4890 | 102168.321
| 4891 | 110966.8315
| 4892 | 110865.8228
| 4893 | 109867.6038
| 4894 | 105472.1875
| 4895 | 98079.1434
| 4896 | 92069.09
| 4897 | 88908.1952
| 4898 | 87069.3698
| 4899 | 85746.7762
| 4900 | 85130.1318
| 4901 | 88945.8891
| 4902 | 90693.8742
| 4903 | 86857.1836
| 4904 | 91849.7017
| 4905 | 95275.093
| 4906 | 98134.8947
| 4907 | 98255.7416
| 4908 | 99803.4835
| 4909 | 101871.7339
| 4910 | 102699.5013
| 4911 | 101832.0382
| 4912 | 101848.92
| 4913 | 100017.9009
| 4914 | 102530.3014
| 4915 | 113943.464
| 4916 | 114874.2554
| 4917 | 113875.0261
| 4918 | 109146.038
| 4919 | 103055.2139
| 4920 | 97810.2951
| 4921 | 92615.301
| 4922 | 90680.428
| 4923 | 89261.7867
| 4924 | 88549.0946
| 4925 | 91149.8166
| 4926 | 91638.4786
| 4927 | 86474.8767
| 4928 | 89229.9846
| 4929 | 91024.2538
| 4930 | 92081.1488
| 4931 | 91828.7527
| 4932 | 92807.8148
| 4933 | 93760.9532
| 4934 | 96048.0053
| 4935 | 97958.5313
| 4936 | 99582.0113
| 4937 | 98699.1971
| 4938 | 102136.2903
| 4939 | 114507.9658
| 4940 | 115971.9297
| 4941 | 115491.3101
| 4942 | 111295.4945
| 4943 | 105416.7418
| 4944 | 100383.8944
| 4945 | 83119.2481
| 4946 | 81235.1562
| 4947 | 79591.1984
| 4948 | 79010.5909
| 4949 | 82045.8329
| 4950 | 84923.128
| 4951 | 79973.3663
| 4952 | 84084.6175
| 4953 | 88463.6393
| 4954 | 90835.6432
| 4955 | 91739.608
| 4956 | 93033.2013
| 4957 | 94891.8452
| 4958 | 95718.1062
| 4959 | 97129.4782
| 4960 | 98701.7503
| 4961 | 95665.5158
| 4962 | 94296.1462
| 4963 | 102693.9869
| 4964 | 102839.828
| 4965 | 102098.0875
| 4966 | 97939.8923
| 4967 | 91904.5937
| 4968 | 87228.0944
| 4969 | 79221.0528
| 4970 | 78280.432
| 4971 | 77570.3165
| 4972 | 77933.1801
| 4973 | 82236.8796
| 4974 | 86725.6722
| 4975 | 82933.5597
| 4976 | 85951.1082
| 4977 | 91436.4569
| 4978 | 93842.871
| 4979 | 95056.5439
| 4980 | 97003.9952
| 4981 | 98871.79
| 4982 | 99548.1018
| 4983 | 102027.3336
| 4984 | 104100.5409
| 4985 | 100596.6191
| 4986 | 98786.3881
| 4987 | 106777.1877
| 4988 | 107174.5732
| 4989 | 106660.1855
| 4990 | 102763.1634
| 4991 | 96781.9007
| 4992 | 92135.2456
| 4993 | 84182.2398
| 4994 | 82142.4118
| 4995 | 80342.7177
| 4996 | 79606.3741
| 4997 | 82599.287
| 4998 | 85451.4428
| 4999 | 80466.114
| 5000 | 86492.8874
| 5001 | 94528.0096
| 5002 | 100275.4302
| 5003 | 100923.4434
| 5004 | 102536.768
| 5005 | 102288.6806
| 5006 | 103089.677
| 5007 | 102902.0915
| 5008 | 103058.7419
| 5009 | 100521.1701
| 5010 | 99647.7994
| 5011 | 108575.4593
| 5012 | 108228.3195
| 5013 | 106954.8435
| 5014 | 102313.2961
| 5015 | 95814.8608
| 5016 | 90675.2247
| 5017 | 82205.0465
| 5018 | 80275.5894
| 5019 | 78610.458
| 5020 | 77974.8566
| 5021 | 82143.4961
| 5022 | 86510.2793
| 5023 | 83073.6593
| 5024 | 88824.2184
| 5025 | 96327.5341
| 5026 | 102192.5561
| 5027 | 101418.6665
| 5028 | 103460.0861
| 5029 | 103791.6161
| 5030 | 103718.2864
| 5031 | 104516.7261
| 5032 | 104480.8761
| 5033 | 100713.026
| 5034 | 98632.4723
| 5035 | 106362.5778
| 5036 | 107024.6334
| 5037 | 106774.9158
| 5038 | 103142.5638
| 5039 | 96616.919
| 5040 | 91425.8818
| 5041 | 82938.1227
| 5042 | 81599.371
| 5043 | 80510.3821
| 5044 | 80484.7435
| 5045 | 83938.1742
| 5046 | 87299.8616
| 5047 | 82685.846
| 5048 | 89058.455
| 5049 | 97620.224
| 5050 | 102757.0541
| 5051 | 104289.6774
| 5052 | 105826.2094
| 5053 | 107612.7406
| 5054 | 107815.0619
| 5055 | 108214.3635
| 5056 | 108202.2466
| 5057 | 104379.9403
| 5058 | 102265.8058
| 5059 | 109904.3188
| 5060 | 110275.357
| 5061 | 109749.1849
| 5062 | 105825.8155
| 5063 | 99404.8891
| 5064 | 94308.9415
| 5065 | 92110.5357
| 5066 | 90603.1587
| 5067 | 89612.0134
| 5068 | 89317.1887
| 5069 | 92850.8484
| 5070 | 94554.1294
| 5071 | 90394.807
| 5072 | 93455.9457
| 5073 | 96531.1375
| 5074 | 98636.5142
| 5075 | 99546.5815
| 5076 | 102689.4612
| 5077 | 105228.0802
| 5078 | 105484.9588
| 5079 | 106814.886
| 5080 | 107614.2126
| 5081 | 104534.0589
| 5082 | 105738.5341
| 5083 | 115877.5916
| 5084 | 117229.0288
| 5085 | 116669.7028
| 5086 | 112361.3605
| 5087 | 106068.5728
| 5088 | 100597.4988
| 5089 | 95181.2836
| 5090 | 93541.6434
| 5091 | 92394.0434
| 5092 | 91952.3927
| 5093 | 94232.5142
| 5094 | 94348.1044
| 5095 | 89415.1473
| 5096 | 90436.7892
| 5097 | 91051.9265
| 5098 | 89549.2632
| 5099 | 89012.4309
| 5100 | 89508.6724
| 5101 | 91332.6017
| 5102 | 95022.5809
| 5103 | 97216.0311
| 5104 | 99962.1791
| 5105 | 98430.4552
| 5106 | 101248.6754
| 5107 | 112977.2864
| 5108 | 114721.6809
| 5109 | 114545.6834
| 5110 | 110606.1067
| 5111 | 104830.7311
| 5112 | 99886.6979
| 5113 | 82725.4286
| 5114 | 81540.9759
| 5115 | 80620.8489
| 5116 | 80715.6891
| 5117 | 83508.8259
| 5118 | 86190.4558
| 5119 | 80932.9606
| 5120 | 84700.5024
| 5121 | 90774.7757
| 5122 | 93650.8408
| 5123 | 94912.2208
| 5124 | 96940.8684
| 5125 | 99617.5498
| 5126 | 99656.8298
| 5127 | 100646.0743
| 5128 | 100702.6979
| 5129 | 97761.1281
| 5130 | 96310.9922
| 5131 | 104613.5037
| 5132 | 104635.9918
| 5133 | 103737.078
| 5134 | 99455.5298
| 5135 | 93236.5669
| 5136 | 88376.4033
| 5137 | 80185.6975
| 5138 | 78764.9819
| 5139 | 77608.5919
| 5140 | 77467.1691
| 5141 | 81154.1311
| 5142 | 84760.125
| 5143 | 80720.0018
| 5144 | 86382.9106
| 5145 | 93229.9283
| 5146 | 98804.8865
| 5147 | 99403.678
| 5148 | 101429.9359
| 5149 | 102433.4236
| 5150 | 101263.9513
| 5151 | 101403.5433
| 5152 | 101332.3142
| 5153 | 97783.8826
| 5154 | 95902.2745
| 5155 | 103797.5055
| 5156 | 103608.1617
| 5157 | 102497.4159
| 5158 | 98004.0359
| 5159 | 91996.9049
| 5160 | 87348.5732
| 5161 | 79345.5077
| 5162 | 76846.2794
| 5163 | 74621.0054
| 5164 | 73410.6987
| 5165 | 78598.7353
| 5166 | 83698.5876
| 5167 | 80835.392
| 5168 | 86431.1004
| 5169 | 94042.2477
| 5170 | 98670.3584
| 5171 | 100217.9862
| 5172 | 102305.5415
| 5173 | 104608.486
| 5174 | 104021.7514
| 5175 | 103253.4941
| 5176 | 103132.1279
| 5177 | 99500.6693
| 5178 | 97525.313
| 5179 | 105317.1669
| 5180 | 104664.9259
| 5181 | 103100.9117
| 5182 | 98154.2631
| 5183 | 91755.3725
| 5184 | 86691.0895
| 5185 | 78286.6357
| 5186 | 76295.9093
| 5187 | 74521.1254
| 5188 | 73800.0632
| 5189 | 79753.8131
| 5190 | 85576.7149
| 5191 | 83799.2149
| 5192 | 89302.604
| 5193 | 97196.0966
| 5194 | 101007.7565
| 5195 | 103025.6339
| 5196 | 104035.8666
| 5197 | 106441.1113
| 5198 | 105811.682
| 5199 | 105309.0267
| 5200 | 104434.4037
| 5201 | 101466.3178
| 5202 | 99972.6371
| 5203 | 108265.4241
| 5204 | 107699.123
| 5205 | 106196.8571
| 5206 | 101311.9569
| 5207 | 95187.2214
| 5208 | 90430.9139
| 5209 | 82310.2438
| 5210 | 80893.7438
| 5211 | 79693.1862
| 5212 | 79555.979
| 5213 | 83432.4349
| 5214 | 87261.1254
| 5215 | 83139.3104
| 5216 | 87745.4768
| 5217 | 95071.4501
| 5218 | 98858.9238
| 5219 | 98720.445
| 5220 | 101927.5269
| 5221 | 102104.8925
| 5222 | 101662.8516
| 5223 | 101840.8281
| 5224 | 101884.6872
| 5225 | 99207.4963
| 5226 | 98112.9045
| 5227 | 106780.5889
| 5228 | 108777.8273
| 5229 | 106869.0473
| 5230 | 103062.6598
| 5231 | 97111.2413
| 5232 | 92508.9933
| 5233 | 90755.9038
| 5234 | 88869.8929
| 5235 | 87475.9222
| 5236 | 86797.5294
| 5237 | 89172.8893
| 5238 | 89451.2749
| 5239 | 84048.4641
| 5240 | 86413.3758
| 5241 | 88155.1495
| 5242 | 90110.2131
| 5243 | 89428.7653
| 5244 | 89251.1487
| 5245 | 91412.5261
| 5246 | 93065.0114
| 5247 | 93353.2822
| 5248 | 94519.3556
| 5249 | 93884.932
| 5250 | 97548.6594
| 5251 | 110122.7776
| 5252 | 112994.0199
| 5253 | 110960.2539
| 5254 | 106662.4984
| 5255 | 101104.1283
| 5256 | 96357.8432
| 5257 | 91661.4827
| 5258 | 89824.813
| 5259 | 88504.3751
| 5260 | 87865.6948
| 5261 | 89145.6798
| 5262 | 88338.8164
| 5263 | 81932.3563
| 5264 | 83829.9349
| 5265 | 85348.4527
| 5266 | 85559.6897
| 5267 | 85772.4004
| 5268 | 87522.6944
| 5269 | 89850.5752
| 5270 | 92035.4232
| 5271 | 93636.5786
| 5272 | 94749.1244
| 5273 | 94214.8475
| 5274 | 98034.7901
| 5275 | 110755.4948
| 5276 | 114225.634
| 5277 | 112795.6991
| 5278 | 109096.8405
| 5279 | 102910.2083
| 5280 | 97535.661
| 5281 | 79963.1351
| 5282 | 77463.4278
| 5283 | 75194.2258
| 5284 | 73973.8113
| 5285 | 77789.2999
| 5286 | 81521.0922
| 5287 | 77200.9439
| 5288 | 81453.8852
| 5289 | 87892.1052
| 5290 | 91339.0268
| 5291 | 92395.115
| 5292 | 93514.0685
| 5293 | 94438.267
| 5294 | 95735.5062
| 5295 | 96608.7112
| 5296 | 96698.213
| 5297 | 94222.0698
| 5298 | 93248.4359
| 5299 | 102051.6409
| 5300 | 103627.5149
| 5301 | 101331.1909
| 5302 | 97137.2593
| 5303 | 90770.1291
| 5304 | 85752.1694
| 5305 | 77413.2962
| 5306 | 76108.3648
| 5307 | 75033.9387
| 5308 | 74998.6714
| 5309 | 80021.025
| 5310 | 85120.1091
| 5311 | 81574.0337
| 5312 | 86785.7888
| 5313 | 94322.353
| 5314 | 99966.2423
| 5315 | 100376.0443
| 5316 | 100919.7166
| 5317 | 100816.3817
| 5318 | 100677.7971
| 5319 | 101802.8567
| 5320 | 102485.5077
| 5321 | 100008.9317
| 5322 | 99185.8603
| 5323 | 108125.0651
| 5324 | 109809.4897
| 5325 | 107621.7164
| 5326 | 103502.5151
| 5327 | 97535.3362
| 5328 | 92917.3277
| 5329 | 84968.7771
| 5330 | 83098.5295
| 5331 | 81458.7872
| 5332 | 80858.2038
| 5333 | 83339.7865
| 5334 | 85742.1411
| 5335 | 81021.2534
| 5336 | 84334.3959
| 5337 | 89909.161
| 5338 | 93514.6818
| 5339 | 94549.7916
| 5340 | 95759.4498
| 5341 | 96805.5726
| 5342 | 97324.4019
| 5343 | 98232.055
| 5344 | 98650.2867
| 5345 | 95810.6652
| 5346 | 94650.5886
| 5347 | 103276.9796
| 5348 | 105892.1328
| 5349 | 104615.8306
| 5350 | 101441.9207
| 5351 | 95872.1541
| 5352 | 91636.9951
| 5353 | 84071.294
| 5354 | 82399.2735
| 5355 | 81001.2074
| 5356 | 80608.4797
| 5357 | 83940.7098
| 5358 | 87524.0158
| 5359 | 83448.1433
| 5360 | 88665.2133
| 5361 | 94899.9975
| 5362 | 98561.5395
| 5363 | 99428.8483
| 5364 | 101170.4354
| 5365 | 103025.3416
| 5366 | 103342.345
| 5367 | 104526.8296
| 5368 | 104705.8407
| 5369 | 101366.4378
| 5370 | 99730.0028
| 5371 | 107860.7782
| 5372 | 109447.7181
| 5373 | 107162.4599
| 5374 | 102979.5941
| 5375 | 97051.4091
| 5376 | 92457.8317
| 5377 | 84524.0834
| 5378 | 82837.7396
| 5379 | 81391.5299
| 5380 | 80984.4789
| 5381 | 84630.9442
| 5382 | 88402.1038
| 5383 | 83594.3269
| 5384 | 88667.7572
| 5385 | 96108.2146
| 5386 | 100671.7043
| 5387 | 100901.5448
| 5388 | 101823.3377
| 5389 | 103738.6742
| 5390 | 104317.1443
| 5391 | 104945.2653
| 5392 | 105269.5226
| 5393 | 102003.131
| 5394 | 100351.6542
| 5395 | 108477.0164
| 5396 | 109527.0472
| 5397 | 106695.2513
| 5398 | 101932.0275
| 5399 | 96017.9263
| 5400 | 91462.6242
| 5401 | 89746.8521
| 5402 | 88403.1634
| 5403 | 87536.952
| 5404 | 87391.2527
| 5405 | 90231.5163
| 5406 | 91534.0154
| 5407 | 86840.427
| 5408 | 89559.1054
| 5409 | 92704.784
| 5410 | 94912.2599
| 5411 | 95108.9788
| 5412 | 97371.2901
| 5413 | 100567.7338
| 5414 | 101836.1738
| 5415 | 102064.118
| 5416 | 102169.9277
| 5417 | 99683.4346
| 5418 | 101303.1424
| 5419 | 111823.6122
| 5420 | 114083.4547
| 5421 | 111443.2229
| 5422 | 106524.4388
| 5423 | 100132.9687
| 5424 | 94563.2123
| 5425 | 89057.9434
| 5426 | 85814.1869
| 5427 | 83086.6621
| 5428 | 81040.8951
| 5429 | 85788.4405
| 5430 | 88504.7679
| 5431 | 85898.27
| 5432 | 90123.273
| 5433 | 94774.4881
| 5434 | 98452.4791
| 5435 | 99433.4297
| 5436 | 100513.9631
| 5437 | 103249.5463
| 5438 | 104044.8481
| 5439 | 104413.4868
| 5440 | 104382.7311
| 5441 | 101544.2689
| 5442 | 103055.6656
| 5443 | 113453.2615
| 5444 | 115461.799
| 5445 | 112546.0709
| 5446 | 107385.6106
| 5447 | 100235.0523
| 5448 | 93896.579
| 5449 | 75350.4982
| 5450 | 72774.2402
| 5451 | 70471.9365
| 5452 | 69174.9713
| 5453 | 75009.2985
| 5454 | 81173.5846
| 5455 | 78839.0202
| 5456 | 85294.6593
| 5457 | 92854.1638
| 5458 | 97439.7347
| 5459 | 98450.1969
| 5460 | 99104.7581
| 5461 | 99628.6317
| 5462 | 100084.853
| 5463 | 100917.2744
| 5464 | 101154.34
| 5465 | 96674.6634
| 5466 | 93887.6201
| 5467 | 100887.0446
| 5468 | 102066.4644
| 5469 | 99373.6861
| 5470 | 94759.1087
| 5471 | 89159.2583
| 5472 | 84908.5784
| 5473 | 77312.7934
| 5474 | 76347.502
| 5475 | 75646.5362
| 5476 | 75960.5376
| 5477 | 79790.4118
| 5478 | 83608.9318
| 5479 | 80350.9223
| 5480 | 86053.0591
| 5481 | 93611.1049
| 5482 | 97720.4488
| 5483 | 99673.4588
| 5484 | 102043.6155
| 5485 | 104410.9499
| 5486 | 105125.7012
| 5487 | 106082.2962
| 5488 | 106227.6477
| 5489 | 102100.4721
| 5490 | 99704.47
| 5491 | 107061.1153
| 5492 | 107884.2723
| 5493 | 104835.2313
| 5494 | 99888.5827
| 5495 | 93109.2379
| 5496 | 87688.6922
| 5497 | 78923.0415
| 5498 | 77869.4149
| 5499 | 77070.4852
| 5500 | 77296.1515
| 5501 | 82082.4019
| 5502 | 86827.4267
| 5503 | 83915.3631
| 5504 | 90117.8858
| 5505 | 98427.4029
| 5506 | 103252.6461
| 5507 | 103631.9866
| 5508 | 104387.0177
| 5509 | 105941.7373
| 5510 | 106821.6324
| 5511 | 107496.109
| 5512 | 107735.0955
| 5513 | 104851.4603
| 5514 | 103611.7191
| 5515 | 112158.4457
| 5516 | 113802.9183
| 5517 | 111551.0014
| 5518 | 107401.4768
| 5519 | 100936.6223
| 5520 | 95806.3754
| 5521 | 87345.5864
| 5522 | 84280.8024
| 5523 | 81470.7153
| 5524 | 79685.2242
| 5525 | 84976.4417
| 5526 | 90095.2604
| 5527 | 87304.329
| 5528 | 91831.2034
| 5529 | 99876.6271
| 5530 | 102070.7799
| 5531 | 102251.5646
| 5532 | 103258.0815
| 5533 | 104289.0759
| 5534 | 105014.2034
| 5535 | 105729.6972
| 5536 | 106745.941
| 5537 | 103875.9893
| 5538 | 102554.2842
| 5539 | 110985.2266
| 5540 | 112465.532
| 5541 | 110030.1903
| 5542 | 105706.8697
| 5543 | 99629.3197
| 5544 | 94920.1977
| 5545 | 86846.7132
| 5546 | 84607.4604
| 5547 | 82617.9704
| 5548 | 81658.0104
| 5549 | 86170.1661
| 5550 | 90608.6658
| 5551 | 87256.172
| 5552 | 92442.9024
| 5553 | 100265.588
| 5554 | 103558.0402
| 5555 | 102728.9083
| 5556 | 103201.8224
| 5557 | 103839.3542
| 5558 | 103586.1516
| 5559 | 103758.0932
| 5560 | 103919.074
| 5561 | 101555.2757
| 5562 | 100842.3358
| 5563 | 109872.4146
| 5564 | 112000.2395
| 5565 | 110236.609
| 5566 | 106584.9995
| 5567 | 100820.9819
| 5568 | 96415.7634
| 5569 | 94874.2663
| 5570 | 91813.9345
| 5571 | 89221.4514
| 5572 | 87359.1091
| 5573 | 90329.4356
| 5574 | 91644.331
| 5575 | 87230.7649
| 5576 | 90483.8579
| 5577 | 93658.4143
| 5578 | 95100.6396
| 5579 | 95387.3004
| 5580 | 97011.5749
| 5581 | 98014.0044
| 5582 | 99320.1219
| 5583 | 100439.5059
| 5584 | 100743.4084
| 5585 | 98709.0175
| 5586 | 100984.676
| 5587 | 112136.905
| 5588 | 114175.0473
| 5589 | 111332.3729
| 5590 | 106201.5173
| 5591 | 100075.6754
| 5592 | 94761.9184
| 5593 | 89488.4574
| 5594 | 86930.2564
| 5595 | 84888.287
| 5596 | 83537.7041
| 5597 | 87147.0563
| 5598 | 88794.4753
| 5599 | 84777.4503
| 5600 | 90092.3373
| 5601 | 94022.9187
| 5602 | 96335.8841
| 5603 | 97000.6658
| 5604 | 98641.4804
| 5605 | 102043.4662
| 5606 | 102580.6768
| 5607 | 102544.9162
| 5608 | 102326.4038
| 5609 | 99033.7593
| 5610 | 100107.1689
| 5611 | 110090.9692
| 5612 | 112959.3373
| 5613 | 110946.8887
| 5614 | 106646.2589
| 5615 | 100932.6316
| 5616 | 96016.5265
| 5617 | 78892.814
| 5618 | 77458.0146
| 5619 | 76229.5289
| 5620 | 76064.3937
| 5621 | 79318.5412
| 5622 | 82632.5521
| 5623 | 80118.4555
| 5624 | 84970.4274
| 5625 | 92223.9999
| 5626 | 96741.3185
| 5627 | 98150.6759
| 5628 | 100082.8435
| 5629 | 102229.4118
| 5630 | 102811.3921
| 5631 | 103522.037
| 5632 | 103636.9747
| 5633 | 99017.1733
| 5634 | 96079.5675
| 5635 | 102909.172
| 5636 | 103026.5581
| 5637 | 99262.1175
| 5638 | 93566.2489
| 5639 | 87490.0403
| 5640 | 82748.4393
| 5641 | 74676.2961
| 5642 | 72295.2472
| 5643 | 70178.5239
| 5644 | 69067.1392
| 5645 | 76031.4584
| 5646 | 83168.0838
| 5647 | 83017.8862
| 5648 | 86908.4024
| 5649 | 94795.8689
| 5650 | 99440.5177
| 5651 | 101064.9854
| 5652 | 103453.4394
| 5653 | 104990.2911
| 5654 | 105523.9506
| 5655 | 106203.7117
| 5656 | 106613.7252
| 5657 | 101716.9999
| 5658 | 98529.5264
| 5659 | 105109.2632
| 5660 | 106399.0539
| 5661 | 103807.0179
| 5662 | 99317.3744
| 5663 | 93490.8898
| 5664 | 89013.5756
| 5665 | 81215.348
| 5666 | 79645.0279
| 5667 | 78290.6503
| 5668 | 77999.623
| 5669 | 81342.7438
| 5670 | 84663.17
| 5671 | 82193.0245
| 5672 | 87017.904
| 5673 | 95374.0985
| 5674 | 100968.6522
| 5675 | 102568.5101
| 5676 | 103725.8661
| 5677 | 106191.9314
| 5678 | 105671.346
| 5679 | 107096.9266
| 5680 | 107329.9517
| 5681 | 103703.6304
| 5682 | 101714.4297
| 5683 | 109468.2478
| 5684 | 109913.9686
| 5685 | 106453.671
| 5686 | 101095.7658
| 5687 | 94049.8347
| 5688 | 88372.3315
| 5689 | 79330.4658
| 5690 | 77958.8519
| 5691 | 76803.1804
| 5692 | 76710.8593
| 5693 | 81976.6012
| 5694 | 87359.7618
| 5695 | 85552.7079
| 5696 | 90061.8862
| 5697 | 97864.9945
| 5698 | 104212.4474
| 5699 | 105794.1983
| 5700 | 107825.5162
| 5701 | 109520.7813
| 5702 | 109103.4836
| 5703 | 109089.8033
| 5704 | 108600.2915
| 5705 | 103851.175
| 5706 | 100851.1022
| 5707 | 107603.677
| 5708 | 108226.9302
| 5709 | 104934.5365
| 5710 | 99754.1638
| 5711 | 93313.2614
| 5712 | 88197.3378
| 5713 | 79760.5008
| 5714 | 77005.0335
| 5715 | 74455.88
| 5716 | 72979.7056
| 5717 | 79538.7616
| 5718 | 86277.117
| 5719 | 85763.1745
| 5720 | 90357.7133
| 5721 | 98245.9149
| 5722 | 103158.7191
| 5723 | 104833.0976
| 5724 | 107079.9423
| 5725 | 109281.9675
| 5726 | 109177.4111
| 5727 | 109094.8265
| 5728 | 108428.9625
| 5729 | 103654.5287
| 5730 | 100620.3961
| 5731 | 107338.9111
| 5732 | 107996.4637
| 5733 | 104772.1895
| 5734 | 99626.1162
| 5735 | 93034.8907
| 5736 | 87812.0931
| 5737 | 85443.3882
| 5738 | 82422.0504
| 5739 | 79892.7528
| 5740 | 78069.4044
| 5741 | 83841.9628
| 5742 | 87740.3068
| 5743 | 87828.0881
| 5744 | 91244.3291
| 5745 | 94260.6193
| 5746 | 96449.755
| 5747 | 98163.5845
| 5748 | 101498.7915
| 5749 | 105932.3971
| 5750 | 106413.197
| 5751 | 106439.9881
| 5752 | 106483.5865
| 5753 | 102549.5841
| 5754 | 102976.6717
| 5755 | 112314.1501
| 5756 | 115055.4286
| 5757 | 112906.2617
| 5758 | 108493.1053
| 5759 | 102272.1737
| 5760 | 96863.3271
| 5761 | 91504.4052
| 5762 | 89662.0829
| 5763 | 88287.6091
| 5764 | 87643.2761
| 5765 | 90196.6809
| 5766 | 90843.8669
| 5767 | 87908.5215
| 5768 | 91624.1807
| 5769 | 95740.6029
| 5770 | 98763.2492
| 5771 | 100363.9819
| 5772 | 103318.4898
| 5773 | 106586.8115
| 5774 | 106984.1788
| 5775 | 106212.3424
| 5776 | 106740.1912
| 5777 | 104149.6286
| 5778 | 105884.6416
| 5779 | 116530.0453
| 5780 | 118258.8709
| 5781 | 115097.251
| 5782 | 109657.0788
| 5783 | 103299.1895
| 5784 | 97738.8222
| 5785 | 79980.4764
| 5786 | 77694.2776
| 5787 | 75657.8415
| 5788 | 74650.9356
| 5789 | 80007.1555
| 5790 | 85526.2987
| 5791 | 84304.8253
| 5792 | 88806.7677
| 5793 | 96674.8989
| 5794 | 100885.7652
| 5795 | 102300.4493
| 5796 | 104584.7234
| 5797 | 105003.0241
| 5798 | 105836.4549
| 5799 | 105834.118
| 5800 | 106503.0915
| 5801 | 103098.9371
| 5802 | 101381.2568
| 5803 | 109440.4156
| 5804 | 110601.5359
| 5805 | 107871.2009
| 5806 | 103228.6953
| 5807 | 96812.9425
| 5808 | 91731.7973
| 5809 | 83320.1099
| 5810 | 80645.6485
| 5811 | 78245.1414
| 5812 | 76859.6015
| 5813 | 81766.9027
| 5814 | 86694.6097
| 5815 | 85450.4233
| 5816 | 89125.8187
| 5817 | 97379.8665
| 5818 | 101003.3266
| 5819 | 101192.7125
| 5820 | 100749.5158
| 5821 | 99020.8191
| 5822 | 100336.6338
| 5823 | 100662.5114
| 5824 | 101739.3589
| 5825 | 99838.8722
| 5826 | 99469.5483
| 5827 | 108886.6922
| 5828 | 110836.9845
| 5829 | 108871.6299
| 5830 | 105018.2963
| 5831 | 98868.8902
| 5832 | 94087.912
| 5833 | 86624.0071
| 5834 | 84511.3648
| 5835 | 82614.665
| 5836 | 81766.7527
| 5837 | 85643.3718
| 5838 | 89696.1506
| 5839 | 87133.813
| 5840 | 91229.1563
| 5841 | 99011.4534
| 5842 | 103797.0341
| 5843 | 104496.51
| 5844 | 105282.9274
| 5845 | 106258.1038
| 5846 | 106234.1615
| 5847 | 106386.9851
| 5848 | 106162.0127
| 5849 | 103072.9252
| 5850 | 101752.6572
| 5851 | 110209.2283
| 5852 | 112099.3531
| 5853 | 110107.6512
| 5854 | 106218.3416
| 5855 | 100339.0188
| 5856 | 95828.1239
| 5857 | 87952.8665
| 5858 | 86274.9538
| 5859 | 84846.8039
| 5860 | 84423.9925
| 5861 | 87204.7667
| 5862 | 89997.2149
| 5863 | 86774.5812
| 5864 | 89953.8364
| 5865 | 96011.1894
| 5866 | 100113.2811
| 5867 | 100467.9237
| 5868 | 102540.2301
| 5869 | 104058.4718
| 5870 | 104275.9267
| 5871 | 104990.2001
| 5872 | 105338.5854
| 5873 | 103385.643
| 5874 | 103208.4146
| 5875 | 112798.3964
| 5876 | 113743.2298
| 5877 | 110782.0449
| 5878 | 105947.444
| 5879 | 99855.3312
| 5880 | 95131.6463
| 5881 | 87043.599
| 5882 | 85176.8484
| 5883 | 83526.0403
| 5884 | 82914.391
| 5885 | 87757.0652
| 5886 | 93026.7373
| 5887 | 91912.4502
| 5888 | 95172.7318
| 5889 | 102971.4373
| 5890 | 107048.4373
| 5891 | 105793.6919
| 5892 | 107112.1499
| 5893 | 106581.5965
| 5894 | 105414.9705
| 5895 | 104552.4949
| 5896 | 103464.3116
| 5897 | 101564.1859
| 5898 | 101389.3526
| 5899 | 110991.3584
| 5900 | 112777.2439
| 5901 | 110657.1111
| 5902 | 106663.5622
| 5903 | 100532.4555
| 5904 | 95784.3396
| 5905 | 93875.7534
| 5906 | 91912.4732
| 5907 | 90441.2332
| 5908 | 89675.9425
| 5909 | 91602.9248
| 5910 | 91837.6681
| 5911 | 88306.2296
| 5912 | 87909.0366
| 5913 | 89595.6436
| 5914 | 89500.0552
| 5915 | 90891.1816
| 5916 | 93153.2388
| 5917 | 95240.4111
| 5918 | 98406.2302
| 5919 | 99948.2109
| 5920 | 101472.6842
| 5921 | 100222.9783
| 5922 | 103312.2399
| 5923 | 115302.2635
| 5924 | 118244.4039
| 5925 | 116320.2903
| 5926 | 112117.6244
| 5927 | 105660.4299
| 5928 | 100015.3204
| 5929 | 94444.3271
| 5930 | 92383.3225
| 5931 | 90823.9869
| 5932 | 89970.6005
| 5933 | 92846.0479
| 5934 | 93898.5942
| 5935 | 91362.0787
| 5936 | 94344.2729
| 5937 | 97920.7817
| 5938 | 100147.5136
| 5939 | 101009.7896
| 5940 | 102993.9322
| 5941 | 105781.4101
| 5942 | 105875.2614
| 5943 | 105287.4663
| 5944 | 104719.0037
| 5945 | 103571.7616
| 5946 | 106675.586
| 5947 | 118689.8012
| 5948 | 121443.1036
| 5949 | 119272.1403
| 5950 | 114880.6365
| 5951 | 107638.4856
| 5952 | 101227.6771
| 5953 | 82575.4409
| 5954 | 80738.5345
| 5955 | 79141.7622
| 5956 | 78550.3285
| 5957 | 83493.7713
| 5958 | 88272.4229
| 5959 | 86609.0347
| 5960 | 90410.067
| 5961 | 98712.3805
| 5962 | 103574.9494
| 5963 | 105291.7953
| 5964 | 107851.9888
| 5965 | 109366.5843
| 5966 | 108923.3244
| 5967 | 108640.719
| 5968 | 108022.7031
| 5969 | 103954.0251
| 5970 | 101643.1005
| 5971 | 109109.0151
| 5972 | 109745.3941
| 5973 | 106499.9463
| 5974 | 101356.891
| 5975 | 94891.3179
| 5976 | 89794.1727
| 5977 | 81356.8567
| 5978 | 79796.1653
| 5979 | 78475.608
| 5980 | 78194.2095
| 5981 | 82562.4744
| 5982 | 86993.6196
| 5983 | 85700.5248
| 5984 | 90467.0669
| 5985 | 98364.6289
| 5986 | 103975.4958
| 5987 | 105662.5264
| 5988 | 107011.3803
| 5989 | 108516.3468
| 5990 | 107596.0176
| 5991 | 107158.2026
| 5992 | 106133.1428
| 5993 | 102485.0941
| 5994 | 100646.935
| 5995 | 108585.615
| 5996 | 109811.7412
| 5997 | 107156.0407
| 5998 | 102602.7326
| 5999 | 95321.4966
| 6000 | 89399.0598
| 6001 | 80131.518
| 6002 | 77506.6372
| 6003 | 75131.5193
| 6004 | 73785.9315
| 6005 | 80548.7137
| 6006 | 87195.1437
| 6007 | 87142.6197
| 6008 | 91675.0672
| 6009 | 99828.41
| 6010 | 104759.0297
| 6011 | 106138.2493
| 6012 | 108374.6461
| 6013 | 110619.3059
| 6014 | 110479.9532
| 6015 | 109878.9288
| 6016 | 108965.0507
| 6017 | 104625.8799
| 6018 | 102103.9858
| 6019 | 109368.5594
| 6020 | 109281.3471
| 6021 | 105336.4997
| 6022 | 99469.8531
| 6023 | 92549.5744
| 6024 | 86978.4662
| 6025 | 78052.6242
| 6026 | 75960.6765
| 6027 | 74075.0425
| 6028 | 73238.1961
| 6029 | 80335.6497
| 6030 | 87324.9959
| 6031 | 87580.6741
| 6032 | 92502.887
| 6033 | 100996.1562
| 6034 | 106286.9783
| 6035 | 107520.4358
| 6036 | 109557.2191
| 6037 | 111999.7612
| 6038 | 111526.3088
| 6039 | 110927.2844
| 6040 | 109945.2597
| 6041 | 105915.9849
| 6042 | 103684.3896
| 6043 | 111244.1961
| 6044 | 111514.4442
| 6045 | 107902.8655
| 6046 | 102384.0504
| 6047 | 96097.6866
| 6048 | 91160.4932
| 6049 | 82878.1947
| 6050 | 81265.1442
| 6051 | 79901.8564
| 6052 | 79577.7275
| 6053 | 84570.0014
| 6054 | 89838.7446
| 6055 | 89064.879
| 6056 | 93055.4657
| 6057 | 100979.499
| 6058 | 106359.4301
| 6059 | 108278.8459
| 6060 | 110376.3333
| 6061 | 112893.7324
| 6062 | 111797.592
| 6063 | 110881.1149
| 6064 | 109950.8182
| 6065 | 105784.9194
| 6066 | 103447.1685
| 6067 | 110876.6281
| 6068 | 111788.9825
| 6069 | 108843.7018
| 6070 | 103966.9932
| 6071 | 97836.8445
| 6072 | 93055.8663
| 6073 | 91124.0467
| 6074 | 88958.8029
| 6075 | 87285.5993
| 6076 | 86294.1533
| 6077 | 89516.8141
| 6078 | 90846.4987
| 6079 | 88727.4206
| 6080 | 92673.9109
| 6081 | 96565.2314
| 6082 | 98612.5178
| 6083 | 100119.7851
| 6084 | 103298.7478
| 6085 | 106790.5727
| 6086 | 107851.4105
| 6087 | 108106.7072
| 6088 | 108386.5446
| 6089 | 105057.3153
| 6090 | 106170.9164
| 6091 | 116185.2796
| 6092 | 117960.3326
| 6093 | 114811.1199
| 6094 | 109431.738
| 6095 | 102948.9148
| 6096 | 97287.8052
| 6097 | 91700.812
| 6098 | 90187.0638
| 6099 | 89131.5354
| 6100 | 88791.5851
| 6101 | 92598.1361
| 6102 | 94741.0717
| 6103 | 93036.1196
| 6104 | 96573.7826
| 6105 | 99865.7237
| 6106 | 102632.5404
| 6107 | 104035.9116
| 6108 | 107258.6153
| 6109 | 110841.7413
| 6110 | 110315.7774
| 6111 | 110061.7351
| 6112 | 110260.6738
| 6113 | 106980.377
| 6114 | 108040.9004
| 6115 | 118011.8146
| 6116 | 120188.4955
| 6117 | 117474.731
| 6118 | 112506.6057
| 6119 | 105108.958
| 6120 | 98523.3954
| 6121 | 79739.8541
| 6122 | 76839.7165
| 6123 | 74189.3417
| 6124 | 72544.3054
| 6125 | 79866.5966
| 6126 | 87395.1055
| 6127 | 88332.6246
| 6128 | 92356.0925
| 6129 | 99923.9978
| 6130 | 104879.7475
| 6131 | 106918.9336
| 6132 | 109830.0324
| 6133 | 110697.0068
| 6134 | 110983.561
| 6135 | 110865.1497
| 6136 | 110320.7221
| 6137 | 105850.1168
| 6138 | 103160.7979
| 6139 | 110248.318
| 6140 | 110856.5294
| 6141 | 107573.2853
| 6142 | 102402.0624
| 6143 | 95506.6938
| 6144 | 89994.316
| 6145 | 81127.2045
| 6146 | 79919.5183
| 6147 | 78927.7747
| 6148 | 78984.8185
| 6149 | 84254.5285
| 6150 | 89862.3285
| 6151 | 88647.6629
| 6152 | 92881.055
| 6153 | 100052.5199
| 6154 | 105125.747
| 6155 | 107255.7987
| 6156 | 109329.7257
| 6157 | 109061.3433
| 6158 | 109738.5303
| 6159 | 109671.5522
| 6160 | 109775.9127
| 6161 | 105433.4471
| 6162 | 102861.1099
| 6163 | 110055.9831
| 6164 | 111262.1333
| 6165 | 108601.0197
| 6166 | 104018.1068
| 6167 | 97400.6299
| 6168 | 92156.515
| 6169 | 83567.295
| 6170 | 81889.1428
| 6171 | 80426.9331
| 6172 | 80003.8822
| 6173 | 83803.1841
| 6174 | 87724.5349
| 6175 | 85201.1103
| 6176 | 89835.5161
| 6177 | 99031.7908
| 6178 | 103273.9086
| 6179 | 104496.5598
| 6180 | 107721.0017
| 6181 | 109539.1703
| 6182 | 108026.6962
| 6183 | 108234.2509
| 6184 | 107524.0737
| 6185 | 103957.043
| 6186 | 102199.8898
| 6187 | 110243.7671
| 6188 | 111170.6844
| 6189 | 108191.5834
| 6190 | 103329.4376
| 6191 | 96893.7088
| 6192 | 91840.9707
| 6193 | 83423.8702
| 6194 | 81914.5799
| 6195 | 80621.2321
| 6196 | 80367.0431
| 6197 | 84748.4288
| 6198 | 89518.2583
| 6199 | 88221.3216
| 6200 | 92761.0562
| 6201 | 100693.1839
| 6202 | 105205.4501
| 6203 | 106414.7109
| 6204 | 108261.219
| 6205 | 110187.6685
| 6206 | 110305.6326
| 6207 | 109584.7651
| 6208 | 109315.5729
| 6209 | 105702.9555
| 6210 | 103891.2874
| 6211 | 111890.2786
| 6212 | 112330.3466
| 6213 | 108878.9592
| 6214 | 103539.5929
| 6215 | 96358.8597
| 6216 | 90546.5544
| 6217 | 81403.7069
| 6218 | 78982.4664
| 6219 | 76786.7972
| 6220 | 75620.6581
| 6221 | 83229.7125
| 6222 | 90689.2388
| 6223 | 91554.2344
| 6224 | 96257.4387
| 6225 | 104478.6288
| 6226 | 109412.4566
| 6227 | 111093.1654
| 6228 | 113466.4991
| 6229 | 115052.6754
| 6230 | 115225.3382
| 6231 | 114960.9162
| 6232 | 114498.0863
| 6233 | 109841.5334
| 6234 | 106956.7658
| 6235 | 113858.466
| 6236 | 114235.109
| 6237 | 110739.554
| 6238 | 105336.7627
| 6239 | 98940.9859
| 6240 | 93913.637
| 6241 | 91740.3808
| 6242 | 90424.8597
| 6243 | 89601.3787
| 6244 | 89469.2842
| 6245 | 93831.6882
| 6246 | 96066.0734
| 6247 | 93943.7163
| 6248 | 97245.8882
| 6249 | 101934.183
| 6250 | 104084.8848
| 6251 | 105990.7421
| 6252 | 110337.4487
| 6253 | 113729.8748
| 6254 | 112690.8547
| 6255 | 112369.4837
| 6256 | 111312.0183
| 6257 | 107834.2674
| 6258 | 108824.0365
| 6259 | 118738.7591
| 6260 | 120571.824
| 6261 | 117499.8806
| 6262 | 112188.1393
| 6263 | 105304.8858
| 6264 | 99233.7173
| 6265 | 93236.665
| 6266 | 90398.0334
| 6267 | 88051.4419
| 6268 | 86420.4285
| 6269 | 92849.1205
| 6270 | 97275.2773
| 6271 | 97181.042
| 6272 | 99829.0551
| 6273 | 103373.3967
| 6274 | 105568.9851
| 6275 | 107756.9972
| 6276 | 110631.4656
| 6277 | 112626.2752
| 6278 | 111906.859
| 6279 | 111990.0749
| 6280 | 111161.8261
| 6281 | 108169.117
| 6282 | 109668.1065
| 6283 | 120067.8581
| 6284 | 121635.0553
| 6285 | 118297.2442
| 6286 | 112719.6351
| 6287 | 105578.466
| 6288 | 99259.0106
| 6289 | 80698.1275
| 6290 | 78335.1385
| 6291 | 76202.6548
| 6292 | 75085.1383
| 6293 | 82585.9781
| 6294 | 90034.119
| 6295 | 90824.1771
| 6296 | 94399.6841
| 6297 | 101495.0464
| 6298 | 105312.4898
| 6299 | 106708.0499
| 6300 | 108835.8769
| 6301 | 110166.3172
| 6302 | 109391.1165
| 6303 | 108926.8135
| 6304 | 107933.6311
| 6305 | 103763.8458
| 6306 | 101434.5261
| 6307 | 108882.0455
| 6308 | 109137.9702
| 6309 | 105526.631
| 6310 | 100003.1214
| 6311 | 93324.9979
| 6312 | 88005.6736
| 6313 | 79331.6155
| 6314 | 77350.2783
| 6315 | 75609.0752
| 6316 | 74916.6596
| 6317 | 82165.4465
| 6318 | 89337.4929
| 6319 | 89851.2927
| 6320 | 93884.8059
| 6321 | 101428.6475
| 6322 | 105652.6225
| 6323 | 107406.0968
| 6324 | 109942.082
| 6325 | 111611.0681
| 6326 | 111664.8635
| 6327 | 111991.3525
| 6328 | 111758.6572
| 6329 | 107317.7544
| 6330 | 104728.6987
| 6331 | 111916.4821
| 6332 | 112433.8194
| 6333 | 109045.1385
| 6334 | 103773.4127
| 6335 | 97361.8755
| 6336 | 92318.7661
| 6337 | 83911.2943
| 6338 | 82048.5198
| 6339 | 80411.3164
| 6340 | 79813.2719
| 6341 | 85352.134
| 6342 | 90960.9237
| 6343 | 89933.7332
| 6344 | 94320.1236
| 6345 | 102324.917
| 6346 | 107170.1235
| 6347 | 109567.2647
| 6348 | 112654.8877
| 6349 | 114320.9457
| 6350 | 113756.6748
| 6351 | 113742.4939
| 6352 | 112823.6763
| 6353 | 109417.8697
| 6354 | 107718.2492
| 6355 | 115795.4678
| 6356 | 115811.6326
| 6357 | 111921.779
| 6358 | 106158.5094
| 6359 | 99552.2421
| 6360 | 94304.7739
| 6361 | 85726.7635
| 6362 | 84078.4555
| 6363 | 82660.6529
| 6364 | 82291.6378
| 6365 | 86936.3474
| 6366 | 91964.345
| 6367 | 90697.1237
| 6368 | 95821.1237
| 6369 | 104167.2239
| 6370 | 108731.398
| 6371 | 110210.0621
| 6372 | 111961.7548
| 6373 | 112523.9637
| 6374 | 111834.0974
| 6375 | 112242.0428
| 6376 | 112119.1726
| 6377 | 108532.171
| 6378 | 106757.1974
| 6379 | 116244.0896
| 6380 | 115672.1359
| 6381 | 112679.1906
| 6382 | 107812.8292
| 6383 | 100834.5387
| 6384 | 95224.6761
| 6385 | 86250.451
| 6386 | 83546.8638
| 6387 | 81083.4108
| 6388 | 79668.7452
| 6389 | 86318.3147
| 6390 | 92929.9959
| 6391 | 92777.6349
| 6392 | 97095.811
| 6393 | 104910.8077
| 6394 | 109427.8679
| 6395 | 111137.4956
| 6396 | 114148.0038
| 6397 | 114919.9624
| 6398 | 114883.584
| 6399 | 114137.6756
| 6400 | 113574.6282
| 6401 | 109746.4438
| 6402 | 107724.381
| 6403 | 116973.8126
| 6404 | 116357.9308
| 6405 | 113321.0575
| 6406 | 108401.1394
| 6407 | 101330.7772
| 6408 | 95619.2142
| 6409 | 92781.0013
| 6410 | 89966.0822
| 6411 | 87652.832
| 6412 | 86011.7108
| 6413 | 91275.7933
| 6414 | 94598.3477
| 6415 | 94392.9472
| 6416 | 96141.8055
| 6417 | 99672.5567
| 6418 | 101549.2239
| 6419 | 102386.8777
| 6420 | 104773.7662
| 6421 | 107042.8007
| 6422 | 108095.0102
| 6423 | 108152.1746
| 6424 | 107927.4273
| 6425 | 105627.6614
| 6426 | 107800.5177
| 6427 | 120392.9831
| 6428 | 121334.7446
| 6429 | 118846.8957
| 6430 | 114128.8776
| 6431 | 106949.9122
| 6432 | 100592.6604
| 6433 | 94290.2675
| 6434 | 91688.3779
| 6435 | 89544.7082
| 6436 | 88106.9877
| 6437 | 91960.4496
| 6438 | 94176.8305
| 6439 | 92740.8606
| 6440 | 95725.5997
| 6441 | 98449.7195
| 6442 | 100103.3405
| 6443 | 101195.1974
| 6444 | 104022.811
| 6445 | 107529.516
| 6446 | 108435.6557
| 6447 | 107847.4239
| 6448 | 107958.8689
| 6449 | 105293.4345
| 6450 | 107132.0641
| 6451 | 119356.4824
| 6452 | 120187.1542
| 6453 | 117612.4073
| 6454 | 112783.2997
| 6455 | 105787.9985
| 6456 | 99648.2313
| 6457 | 81267.0365
| 6458 | 79220.8372
| 6459 | 77390.5804
| 6460 | 76599.4823
| 6461 | 82106.2361
| 6462 | 88107.0072
| 6463 | 88026.5349
| 6464 | 92531.8218
| 6465 | 101180.4758
| 6466 | 105850.4712
| 6467 | 106821.4267
| 6468 | 108167.7316
| 6469 | 109694.6248
| 6470 | 109360.3894
| 6471 | 108533.3353
| 6472 | 107349.6204
| 6473 | 103682.361
| 6474 | 101880.5611
| 6475 | 111340.6271
| 6476 | 110425.0573
| 6477 | 107112.6875
| 6478 | 101912.3389
| 6479 | 95427.0293
| 6480 | 90334.3392
| 6481 | 81886.9154
| 6482 | 79514.5371
| 6483 | 77382.2929
| 6484 | 76279.5788
| 6485 | 82450.7223
| 6486 | 89130.8819
| 6487 | 89004.1537
| 6488 | 93498.1363
| 6489 | 101549.533
| 6490 | 106476.1022
| 6491 | 108575.0268
| 6492 | 111704.8351
| 6493 | 113315.1256
| 6494 | 112928.7618
| 6495 | 113000.0486
| 6496 | 112556.8213
| 6497 | 108017.2499
| 6498 | 105335.8831
| 6499 | 113930.9449
| 6500 | 113029.6984
| 6501 | 109755.8435
| 6502 | 104560.1895
| 6503 | 98256.0053
| 6504 | 93310.6203
| 6505 | 85025.0644
| 6506 | 83158.0743
| 6507 | 81531.2182
| 6508 | 80919.3294
| 6509 | 86429.2642
| 6510 | 92294.1027
| 6511 | 91610.4626
| 6512 | 96718.5287
| 6513 | 105410.7022
| 6514 | 110960.7206
| 6515 | 112949.0869
| 6516 | 115716.3988
| 6517 | 117901.7411
| 6518 | 117254.4632
| 6519 | 116811.3398
| 6520 | 116009.5863
| 6521 | 111227.3987
| 6522 | 108294.4875
| 6523 | 116647.6337
| 6524 | 115775.7524
| 6525 | 112507.0712
| 6526 | 107340.7824
| 6527 | 101553.2917
| 6528 | 97148.7917
| 6529 | 89389.558
| 6530 | 87532.9152
| 6531 | 85901.8436
| 6532 | 85309.9308
| 6533 | 90216.4077
| 6534 | 95140.7342
| 6535 | 94069.3527
| 6536 | 99674.4819
| 6537 | 106839.2422
| 6538 | 111866.924
| 6539 | 113405.9458
| 6540 | 114614.2217
| 6541 | 116818.8493
| 6542 | 116033.612
| 6543 | 116119.1336
| 6544 | 115316.6769
| 6545 | 111129.9139
| 6546 | 108792.8817
| 6547 | 117708.0865
| 6548 | 117468.6829
| 6549 | 114798.6591
| 6550 | 110264.848
| 6551 | 103443.7307
| 6552 | 97991.0414
| 6553 | 89207.8099
| 6554 | 88172.7222
| 6555 | 87353.577
| 6556 | 87607.4109
| 6557 | 91403.6011
| 6558 | 95652.8001
| 6559 | 93087.309
| 6560 | 95327.8651
| 6561 | 102442.6089
| 6562 | 106452.6036
| 6563 | 108851.4286
| 6564 | 111325.0762
| 6565 | 113482.4011
| 6566 | 114188.8195
| 6567 | 115714.8622
| 6568 | 116243.8002
| 6569 | 112420.498
| 6570 | 110463.0577
| 6571 | 119743.2917
| 6572 | 119552.7503
| 6573 | 116999.2292
| 6574 | 112514.2803
| 6575 | 105827.7256
| 6576 | 100475.7786
| 6577 | 97987.553
| 6578 | 95757.9261
| 6579 | 94029.9681
| 6580 | 92998.3305
| 6581 | 96578.8991
| 6582 | 98139.9756
| 6583 | 96025.2464
| 6584 | 99604.2451
| 6585 | 103072.2117
| 6586 | 105640.7833
| 6587 | 107533.9695
| 6588 | 110719.3171
| 6589 | 114332.4627
| 6590 | 113309.6611
| 6591 | 112509.0144
| 6592 | 111196.6282
| 6593 | 109102.1929
| 6594 | 111470.1626
| 6595 | 124257.7413
| 6596 | 124863.4556
| 6597 | 122097.5714
| 6598 | 117043.5061
| 6599 | 110227.4142
| 6600 | 104199.2156
| 6601 | 98245.1333
| 6602 | 95614.5971
| 6603 | 93476.101
| 6604 | 92043.5541
| 6605 | 94790.8981
| 6606 | 95867.5268
| 6607 | 92575.1242
| 6608 | 94808.0022
| 6609 | 97548.6283
| 6610 | 99183.5592
| 6611 | 102189.3739
| 6612 | 105875.4664
| 6613 | 108651.2815
| 6614 | 109177.6924
| 6615 | 107687.1162
| 6616 | 106923.2713
| 6617 | 104477.053
| 6618 | 106512.4726
| 6619 | 118943.3096
| 6620 | 119979.2984
| 6621 | 117643.6887
| 6622 | 113019.898
| 6623 | 107107.325
| 6624 | 102016.4658
| 6625 | 84693.8076
| 6626 | 82535.896
| 6627 | 80618.1184
| 6628 | 79739.4996
| 6629 | 83920.9642
| 6630 | 88464.5916
| 6631 | 86394.2404
| 6632 | 89757.758
| 6633 | 96622.4221
| 6634 | 100561.357
| 6635 | 103352.9338
| 6636 | 106778.1264
| 6637 | 108951.7564
| 6638 | 107865.5914
| 6639 | 107636.5477
| 6640 | 106787.2652
| 6641 | 103000.5421
| 6642 | 101078.982
| 6643 | 110419.2877
| 6644 | 110123.3094
| 6645 | 107454.7227
| 6646 | 102873.9656
| 6647 | 97072.3911
| 6648 | 92615.0529
| 6649 | 84827.1726
| 6650 | 82951.7514
| 6651 | 81316.4642
| 6652 | 80720.3358
| 6653 | 85018.7036
| 6654 | 89334.1904
| 6655 | 87126.9246
| 6656 | 92196.4596
| 6657 | 100446.8542
| 6658 | 106022.1791
| 6659 | 107920.6845
| 6660 | 110370.7735
| 6661 | 112866.3521
| 6662 | 111521.0872
| 6663 | 110554.3209
| 6664 | 108884.5745
| 6665 | 105059.1245
| 6666 | 103115.9118
| 6667 | 112410.3733
| 6668 | 111065.008
| 6669 | 107322.8427
| 6670 | 101658.8783
| 6671 | 94685.7615
| 6672 | 89071.4437
| 6673 | 80116.9551
| 6674 | 78569.8685
| 6675 | 77262.9159
| 6676 | 76995.1222
| 6677 | 84300.1227
| 6678 | 91697.9399
| 6679 | 92010.2591
| 6680 | 96610.9385
| 6681 | 104764.9788
| 6682 | 109639.6799
| 6683 | 112007.8178
| 6684 | 114781.5191
| 6685 | 116619.3832
| 6686 | 115876.2394
| 6687 | 115134.9645
| 6688 | 113884.4445
| 6689 | 110009.8684
| 6690 | 107971.5661
| 6691 | 117228.9498
| 6692 | 116704.6606
| 6693 | 113793.2002
| 6694 | 108959.9406
| 6695 | 102175.9011
| 6696 | 96760.2896
| 6697 | 87989.9443
| 6698 | 86555.1448
| 6699 | 85345.9166
| 6700 | 85200.0388
| 6701 | 90896.9267
| 6702 | 96792.9924
| 6703 | 96287.8909
| 6704 | 97008.2967
| 6705 | 101129.4901
| 6706 | 101750.5633
| 6707 | 99936.5787
| 6708 | 102189.0957
| 6709 | 100315.698
| 6710 | 100331.8336
| 6711 | 99210.3796
| 6712 | 97821.6669
| 6713 | 96306.6642
| 6714 | 96630.4646
| 6715 | 108249.951
| 6716 | 109624.1488
| 6717 | 108591.9179
| 6718 | 105647.5165
| 6719 | 100401.1504
| 6720 | 96523.2122
| 6721 | 89305.1031
| 6722 | 87657.9928
| 6723 | 86226.8249
| 6724 | 85834.8159
| 6725 | 89131.5485
| 6726 | 93333.5412
| 6727 | 90811.3615
| 6728 | 94307.2477
| 6729 | 102915.566
| 6730 | 105986.7267
| 6731 | 107798.4871
| 6732 | 109949.6911
| 6733 | 110045.471
| 6734 | 109112.1247
| 6735 | 108819.4144
| 6736 | 107821.971
| 6737 | 104554.8861
| 6738 | 103194.4266
| 6739 | 113062.0126
| 6740 | 113704.3317
| 6741 | 111974.0424
| 6742 | 108321.9539
| 6743 | 102052.5481
| 6744 | 97108.1212
| 6745 | 95027.4156
| 6746 | 93050.0516
| 6747 | 91540.5363
| 6748 | 90761.1617
| 6749 | 93801.8531
| 6750 | 94852.013
| 6751 | 92124.2275
| 6752 | 94007.8757
| 6753 | 96306.6894
| 6754 | 97178.8797
| 6755 | 98632.0026
| 6756 | 101757.6673
| 6757 | 104229.4534
| 6758 | 105215.1876
| 6759 | 105839.1461
| 6760 | 106046.0033
| 6761 | 104035.9522
| 6762 | 106498.1492
| 6763 | 119389.5841
| 6764 | 120638.8419
| 6765 | 118506.8725
| 6766 | 114105.9795
| 6767 | 107966.7723
| 6768 | 102658.9075
| 6769 | 97391.3387
| 6770 | 95648.3215
| 6771 | 94387.7158
| 6772 | 93842.688
| 6773 | 97114.3796
| 6774 | 99377.3655
| 6775 | 97160.4952
| 6776 | 100345.9836
| 6777 | 103937.8098
| 6778 | 106020.8744
| 6779 | 107071.9482
| 6780 | 110014.5349
| 6781 | 113678.1774
| 6782 | 112294.2568
| 6783 | 111271.2774
| 6784 | 109691.2381
| 6785 | 107867.1296
| 6786 | 110541.1586
| 6787 | 123586.4134
| 6788 | 124665.1326
| 6789 | 122362.6247
| 6790 | 117781.5644
| 6791 | 110959.8198
| 6792 | 104969.4176
| 6793 | 86761.7792
| 6794 | 85036.9205
| 6795 | 83528.0044
| 6796 | 83072.8098
| 6797 | 87201.3814
| 6798 | 91930.1343
| 6799 | 90136.2434
| 6800 | 95214.3377
| 6801 | 103880.9819
| 6802 | 108359.0222
| 6803 | 109682.5641
| 6804 | 112802.3288
| 6805 | 113439.4616
| 6806 | 112362.2397
| 6807 | 110892.3199
| 6808 | 108901.1783
| 6809 | 105545.83
| 6810 | 104034.329
| 6811 | 113808.8853
| 6812 | 113314.9194
| 6813 | 110457.9738
| 6814 | 105669.6003
| 6815 | 99614.8048
| 6816 | 94894.6169
| 6817 | 86834.2581
| 6818 | 84731.7236
| 6819 | 82859.6944
| 6820 | 82026.824
| 6821 | 86893.6824
| 6822 | 92318.8255
| 6823 | 91226.5935
| 6824 | 95574.9855
| 6825 | 102466.7696
| 6826 | 107589.1149
| 6827 | 108606.9558
| 6828 | 109723.0604
| 6829 | 109928.5862
| 6830 | 107184.4304
| 6831 | 104704.7286
| 6832 | 101769.9078
| 6833 | 99382.2025
| 6834 | 98847.9928
| 6835 | 109590.2117
| 6836 | 110273.6804
| 6837 | 108560.3491
| 6838 | 104915.5899
| 6839 | 99467.0207
| 6840 | 95367.6219
| 6841 | 87947.3096
| 6842 | 86092.1039
| 6843 | 84452.8407
| 6844 | 83876.9278
| 6845 | 87549.7689
| 6846 | 91711.1992
| 6847 | 89228.1022
| 6848 | 94414.0996
| 6849 | 102227.92
| 6850 | 107146.9273
| 6851 | 108764.5248
| 6852 | 110859.0353
| 6853 | 112750.218
| 6854 | 111757.9521
| 6855 | 111439.0304
| 6856 | 110307.5578
| 6857 | 107116.5093
| 6858 | 105842.2293
| 6859 | 115805.6235
| 6860 | 115267.2505
| 6861 | 112341.7063
| 6862 | 107508.9257
| 6863 | 100924.5505
| 6864 | 95708.6032
| 6865 | 87152.485
| 6866 | 85132.3934
| 6867 | 83328.2443
| 6868 | 82577.8169
| 6869 | 87612.2301
| 6870 | 93111.7922
| 6871 | 91363.6954
| 6872 | 96670.1856
| 6873 | 104468.5112
| 6874 | 110192.7687
| 6875 | 112475.4515
| 6876 | 114889.7318
| 6877 | 115803.6239
| 6878 | 113988.5974
| 6879 | 114440.5825
| 6880 | 113440.5202
| 6881 | 109929.2458
| 6882 | 108264.6433
| 6883 | 117895.7268
| 6884 | 117092.6837
| 6885 | 113892.8407
| 6886 | 108795.39
| 6887 | 102281.6733
| 6888 | 97126.7559
| 6889 | 88641.2962
| 6890 | 87103.3592
| 6891 | 85781.3648
| 6892 | 85522.7207
| 6893 | 90601.3633
| 6894 | 95735.3236
| 6895 | 94176.5936
| 6896 | 98749.3998
| 6897 | 106904.8058
| 6898 | 112191.8131
| 6899 | 113369.955
| 6900 | 115173.7491
| 6901 | 116552.374
| 6902 | 116180.5913
| 6903 | 115994.2223
| 6904 | 114707.0878
| 6905 | 111166.7522
| 6906 | 109535.2513
| 6907 | 119141.4248
| 6908 | 118646.0217
| 6909 | 115768.3816
| 6910 | 110978.571
| 6911 | 104583.0337
| 6912 | 99546.2956
| 6913 | 97373.2789
| 6914 | 94747.9163
| 6915 | 92614.5939
| 6916 | 91187.2207
| 6917 | 94253.4502
| 6918 | 96214.2971
| 6919 | 93545.9193
| 6920 | 93413.6459
| 6921 | 94422.8807
| 6922 | 94035.3235
| 6923 | 96590.7181
| 6924 | 99238.6042
| 6925 | 102299.5622
| 6926 | 103914.0594
| 6927 | 104480.2532
| 6928 | 105268.4128
| 6929 | 103419.2349
| 6930 | 106064.8568
| 6931 | 119139.7164
| 6932 | 120524.2553
| 6933 | 118527.5671
| 6934 | 114252.3265
| 6935 | 108420.9989
| 6936 | 103396.8221
| 6937 | 98437.1329
| 6938 | 95373.5437
| 6939 | 92768.1744
| 6940 | 90878.383
| 6941 | 94355.8801
| 6942 | 96229.3457
| 6943 | 93701.9558
| 6944 | 96672.1342
| 6945 | 99621.89
| 6946 | 101246.6846
| 6947 | 102103.8393
| 6948 | 104294.7026
| 6949 | 106659.6317
| 6950 | 106525.6636
| 6951 | 106148.5844
| 6952 | 105872.1385
| 6953 | 104093.3892
| 6954 | 106854.0766
| 6955 | 119985.99
| 6956 | 121240.6609
| 6957 | 119099.5419
| 6958 | 114704.062
| 6959 | 108685.0941
| 6960 | 103454.0196
| 6961 | 86024.9664
| 6962 | 84048.5634
| 6963 | 82288.1028
| 6964 | 81557.1723
| 6965 | 85362.5527
| 6966 | 88878.2573
| 6967 | 86406.8775
| 6968 | 90965.433
| 6969 | 97931.0385
| 6970 | 100867.1877
| 6971 | 103708.0772
| 6972 | 106997.9616
| 6973 | 108578.4782
| 6974 | 108505.1543
| 6975 | 108342.8406
| 6976 | 107865.254
| 6977 | 104896.2985
| 6978 | 103821.2037
| 6979 | 113998.3459
| 6980 | 113887.2295
| 6981 | 111379.3131
| 6982 | 106939.9688
| 6983 | 100291.4501
| 6984 | 95011.3592
| 6985 | 86391.0974
| 6986 | 85061.9744
| 6987 | 83958.4226
| 6988 | 83884.4009
| 6989 | 87104.4496
| 6990 | 90670.8491
| 6991 | 88712.4561
| 6992 | 92013.7115
| 6993 | 96956.9545
| 6994 | 100350.7203
| 6995 | 102705.8159
| 6996 | 106932.7356
| 6997 | 107556.7424
| 6998 | 108226.8624
| 6999 | 107515.9674
| 7000 | 107390.2445
| 7001 | 104366.8625
| 7002 | 103156.247
| 7003 | 113241.3176
| 7004 | 113169.6742
| 7005 | 110691.602
| 7006 | 106325.551
| 7007 | 99444.7453
| 7008 | 93908.1759
| 7009 | 85041.0643
| 7010 | 83028.4458
| 7011 | 81231.7697
| 7012 | 80474.2525
| 7013 | 86418.8436
| 7014 | 93083.4619
| 7015 | 92435.606
| 7016 | 98364.8809
| 7017 | 106027.2971
| 7018 | 112505.8486
| 7019 | 114101.3242
| 7020 | 115123.9945
| 7021 | 116532.6001
| 7022 | 116230.247
| 7023 | 115276.6947
| 7024 | 114380.8418
| 7025 | 109935.7608
| 7026 | 107362.226
| 7027 | 116065.12
| 7028 | 115301.5498
| 7029 | 112155.7426
| 7030 | 107088.1362
| 7031 | 100647.2337
| 7032 | 95531.3102
| 7033 | 87084.8444
| 7034 | 86180.8223
| 7035 | 85502.3714
| 7036 | 85853.4506
| 7037 | 90413.7386
| 7038 | 94940.4718
| 7039 | 92901.6955
| 7040 | 96188.0391
| 7041 | 101911.1119
| 7042 | 105323.5813
| 7043 | 106901.6232
| 7044 | 109635.0185
| 7045 | 111011.5281
| 7046 | 111727.3093
| 7047 | 112044.2837
| 7048 | 112103.3243
| 7049 | 108791.7632
| 7050 | 107349.1003
| 7051 | 117168.3032
| 7052 | 117312.9467
| 7053 | 115060.7903
| 7054 | 110896.4634
| 7055 | 104321.9564
| 7056 | 99106.2486
| 7057 | 90569.6274
| 7058 | 88905.3194
| 7059 | 87481.1456
| 7060 | 87086.5018
| 7061 | 89761.8331
| 7062 | 92940.6153
| 7063 | 89878.6859
| 7064 | 92053.9162
| 7065 | 98829.9711
| 7066 | 101558.0662
| 7067 | 102076.5037
| 7068 | 104229.3615
| 7069 | 104239.4128
| 7070 | 104329.7644
| 7071 | 104263.5358
| 7072 | 103777.4978
| 7073 | 101744.928
| 7074 | 101633.2802
| 7075 | 112759.3067
| 7076 | 113252.5003
| 7077 | 111348.894
| 7078 | 107557.3088
| 7079 | 101875.9736
| 7080 | 97538.8747
| 7081 | 96065.4973
| 7082 | 94257.2347
| 7083 | 92907.192
| 7084 | 92272.7273
| 7085 | 94281.7725
| 7086 | 94785.3255
| 7087 | 91325.1925
| 7088 | 93732.8852
| 7089 | 97086.6937
| 7090 | 97828.1106
| 7091 | 100283.0875
| 7092 | 103118.3648
| 7093 | 105898.6376
| 7094 | 106781.3023
| 7095 | 106455.4099
| 7096 | 107076.853
| 7097 | 105668.6194
| 7098 | 108707.917
| 7099 | 122118.4405
| 7100 | 123149.7347
| 7101 | 120775.6102
| 7102 | 116147.1248
| 7103 | 109234.0271
| 7104 | 103142.643
| 7105 | 97091.555
| 7106 | 94581.737
| 7107 | 92573.588
| 7108 | 91261.7594
| 7109 | 94400.8664
| 7110 | 96144.7835
| 7111 | 94125.5013
| 7112 | 96082.9592
| 7113 | 99152.0766
| 7114 | 100887.4591
| 7115 | 101233.918
| 7116 | 106398.3
| 7117 | 109813.8065
| 7118 | 109183.5506
| 7119 | 109050.8688
| 7120 | 109092.2461
| 7121 | 107398.1007
| 7122 | 110241.9496
| 7123 | 123457.0245
| 7124 | 124341.7321
| 7125 | 121821.0211
| 7126 | 117045.9492
| 7127 | 109972.6602
| 7128 | 103711.4562
| 7129 | 85252.2735
| 7130 | 83806.1687
| 7131 | 82576.0064
| 7132 | 82394.6316
| 7133 | 86559.2998
| 7134 | 90992.7474
| 7135 | 88638.7925
| 7136 | 93310.4764
| 7137 | 101312.0945
| 7138 | 106163.0245
| 7139 | 107351.439
| 7140 | 109519.6199
| 7141 | 110403.5509
| 7142 | 110102.823
| 7143 | 109924.7435
| 7144 | 109442.5256
| 7145 | 106805.3723
| 7146 | 105915.3788
| 7147 | 116311.4428
| 7148 | 115990.3148
| 7149 | 113286.9498
| 7150 | 108671.4142
| 7151 | 101592.1419
| 7152 | 95871.6687
| 7153 | 86796.4618
| 7154 | 84998.5494
| 7155 | 83416.5794
| 7156 | 82897.9599
| 7157 | 88308.9986
| 7158 | 93587.4467
| 7159 | 92234.3726
| 7160 | 95670.0649
| 7161 | 102922.0908
| 7162 | 106937.541
| 7163 | 108963.762
| 7164 | 110143.2255
| 7165 | 111349.2672
| 7166 | 110250.7118
| 7167 | 110856.2661
| 7168 | 111206.0697
| 7169 | 108823.0446
| 7170 | 108306.1761
| 7171 | 119075.365
| 7172 | 118584.9919
| 7173 | 115722.0104
| 7174 | 110927.601
| 7175 | 104549.405
| 7176 | 99530.0082
| 7177 | 91189.6979
| 7178 | 88960.7924
| 7179 | 86947.8294
| 7180 | 85998.2167
| 7181 | 90786.0273
| 7182 | 95795.8341
| 7183 | 93999.4424
| 7184 | 96322.1976
| 7185 | 101646.4188
| 7186 | 103686.1048
| 7187 | 105327.8673
| 7188 | 104757.4339
| 7189 | 102909.0906
| 7190 | 104546.9268
| 7191 | 104513.0449
| 7192 | 104860.763
| 7193 | 102437.7169
| 7194 | 101800.226
| 7195 | 112424.6008
| 7196 | 113483.3501
| 7197 | 112145.2995
| 7198 | 108909.6413
| 7199 | 102721.9598
| 7200 | 97902.7063
| 7201 | 89752.9106
| 7202 | 85985.3736
| 7203 | 82457.9707
| 7204 | 79969.7266
| 7205 | 87158.7695
| 7206 | 94130.1569
| 7207 | 95664.9382
| 7208 | 99748.1064
| 7209 | 107554.1836
| 7210 | 111880.3896
| 7211 | 113125.6214
| 7212 | 113652.4128
| 7213 | 113506.0095
| 7214 | 112938.5096
| 7215 | 112460.1613
| 7216 | 111903.8188
| 7217 | 109272.4808
| 7218 | 108564.2354
| 7219 | 119093.6644
| 7220 | 118762.0454
| 7221 | 116023.9978
| 7222 | 111388.3426
| 7223 | 104816.3745
| 7224 | 99579.0141
| 7225 | 91011.1115
| 7226 | 88704.9367
| 7227 | 86614.7043
| 7228 | 85597.4511
| 7229 | 88683.6723
| 7230 | 92114.1251
| 7231 | 89198.645
| 7232 | 92866.8807
| 7233 | 99684.4397
| 7234 | 102997.2536
| 7235 | 104614.2429
| 7236 | 107985.2182
| 7237 | 108466.9041
| 7238 | 109879.4709
| 7239 | 110485.0777
| 7240 | 110641.6347
| 7241 | 107341.6106
| 7242 | 105904.1214
| 7243 | 115752.6895
| 7244 | 115636.1599
| 7245 | 113147.0219
| 7246 | 108736.0848
| 7247 | 101797.2672
| 7248 | 96207.6201
| 7249 | 93467.1316
| 7250 | 91837.5991
| 7251 | 90666.2866
| 7252 | 90234.7437
| 7253 | 93724.9054
| 7254 | 95352.686
| 7255 | 94090.3873
| 7256 | 95353.1011
| 7257 | 97919.7968
| 7258 | 99372.4235
| 7259 | 100384.3735
| 7260 | 102942.83
| 7261 | 104309.0523
| 7262 | 105883.7989
| 7263 | 106155.8558
| 7264 | 106298.2192
| 7265 | 104083.7605
| 7266 | 106365.7902
| 7267 | 119077.0578
| 7268 | 120438.3632
| 7269 | 118394.25
| 7270 | 114061.9556
| 7271 | 107909.3832
| 7272 | 102568.8957
| 7273 | 97278.333
| 7274 | 94836.3951
| 7275 | 92886.4975
| 7276 | 91632.9203
| 7277 | 94768.0014
| 7278 | 96278.5978
| 7279 | 93223.8577
| 7280 | 94865.6732
| 7281 | 97956.1362
| 7282 | 99081.422
| 7283 | 99384.2408
| 7284 | 101738.6774
| 7285 | 104366.8902
| 7286 | 104781.1176
| 7287 | 105380.3552
| 7288 | 105339.7933
| 7289 | 103730.7552
| 7290 | 106645.0232
| 7291 | 119940.1458
| 7292 | 121142.4575
| 7293 | 118948.9793
| 7294 | 114467.32
| 7295 | 108768.9742
| 7296 | 103892.342
| 7297 | 86808.1025
| 7298 | 85861.1104
| 7299 | 85163.8811
| 7300 | 85471.9903
| 7301 | 89247.0388
| 7302 | 93462.2561
| 7303 | 91018.3558
| 7304 | 95129.7324
| 7305 | 102699.9308
| 7306 | 105306.1485
| 7307 | 107624.6767
| 7308 | 108451.3118
| 7309 | 109243.7125
| 7310 | 105204.9393
| 7311 | 102042.2732
| 7312 | 98614.3131
| 7313 | 97475.7635
| 7314 | 98227.9222
| 7315 | 110266.1384
| 7316 | 111215.7143
| 7317 | 109744.2986
| 7318 | 106399.467
| 7319 | 100259.6896
| 7320 | 95478.7115
| 7321 | 87367.1911
| 7322 | 84491.0055
| 7323 | 81845.3253
| 7324 | 80224.241
| 7325 | 86469.1003
| 7326 | 92582.3126
| 7327 | 92365.8313
| 7328 | 95771.0357
| 7329 | 103156.0491
| 7330 | 105884.5303
| 7331 | 106743.1277
| 7332 | 107991.0289
| 7333 | 108733.9385
| 7334 | 107726.652
| 7335 | 107937.7526
| 7336 | 107401.2498
| 7337 | 104422.0959
| 7338 | 103341.1089
| 7339 | 113531.6164
| 7340 | 113745.8166
| 7341 | 111529.3966
| 7342 | 107449.1893
| 7343 | 102181.8891
| 7344 | 98273.3881
| 7345 | 91019.7821
| 7346 | 89240.8876
| 7347 | 87702.1272
| 7348 | 87202.5255
| 7349 | 90379.7149
| 7350 | 94007.2578
| 7351 | 91459.3372
| 7352 | 94460.0696
| 7353 | 100445.5672
| 7354 | 102747.2275
| 7355 | 105177.2604
| 7356 | 107564.5745
| 7357 | 109112.9784
| 7358 | 108094.8088
| 7359 | 106558.38
| 7360 | 104903.8292
| 7361 | 101853.7182
| 7362 | 100702.7912
| 7363 | 110813.73
| 7364 | 111741.8928
| 7365 | 110273.2556
| 7366 | 106916.6395
| 7367 | 101379.9747
| 7368 | 97202.109
| 7369 | 89693.7011
| 7370 | 88220.1473
| 7371 | 86996.3562
| 7372 | 86811.724
| 7373 | 89497.6641
| 7374 | 92685.0237
| 7375 | 89659.0677
| 7376 | 91620.8522
| 7377 | 97077.5325
| 7378 | 99637.3662
| 7379 | 101538.8768
| 7380 | 104150.8678
| 7381 | 105408.5889
| 7382 | 106735.0096
| 7383 | 107472.9658
| 7384 | 108300.1865
| 7385 | 104645.6164
| 7386 | 102887.5051
| 7387 | 112391.2596
| 7388 | 113025.387
| 7389 | 111262.7146
| 7390 | 107602.4345
| 7391 | 102191.422
| 7392 | 98124.6459
| 7393 | 90727.3276
| 7394 | 88953.6068
| 7395 | 87420.02
| 7396 | 86935.2207
| 7397 | 89692.6282
| 7398 | 93361.0458
| 7399 | 90088.4991
| 7400 | 92175.3028
| 7401 | 97161.8243
| 7402 | 97580.0589
| 7403 | 98607.41
| 7404 | 99957.821
| 7405 | 100957.6631
| 7406 | 101927.2658
| 7407 | 103575.6769
| 7408 | 104092.4576
| 7409 | 101031.7319
| 7410 | 99855.1762
| 7411 | 109950.1151
| 7412 | 110947.5951
| 7413 | 109557.9038
| 7414 | 106270.605
| 7415 | 100938.5385
| 7416 | 96941.0796
| 7417 | 95807.3421
| 7418 | 93516.4459
| 7419 | 91683.7695
| 7420 | 90566.6711
| 7421 | 92783.077
| 7422 | 93734.3771
| 7423 | 89329.7676
| 7424 | 90976.077
| 7425 | 92356.6516
| 7426 | 91716.9628
| 7427 | 91141.702
| 7428 | 91756.7146
| 7429 | 92824.6879
| 7430 | 94340.9196
| 7431 | 94349.6123
| 7432 | 94462.7777
| 7433 | 94820.0677
| 7434 | 99684.2237
| 7435 | 114977.6175
| 7436 | 117543.567
| 7437 | 116670.2776
| 7438 | 113576.4477
| 7439 | 107786.0302
| 7440 | 102793.1348
| 7441 | 97864.7269
| 7442 | 96472.8946
| 7443 | 95548.9109
| 7444 | 95321.2477
| 7445 | 97093.293
| 7446 | 97405.3123
| 7447 | 93824.9196
| 7448 | 94058.3935
| 7449 | 96058.7718
| 7450 | 96458.8745
| 7451 | 97568.3963
| 7452 | 99058.0906
| 7453 | 102338.6931
| 7454 | 102683.1063
| 7455 | 102458.3071
| 7456 | 102206.8998
| 7457 | 100591.0254
| 7458 | 103505.2934
| 7459 | 116824.6075
| 7460 | 118723.0615
| 7461 | 117191.9053
| 7462 | 113430.5797
| 7463 | 107141.5285
| 7464 | 101683.8198
| 7465 | 83994.3121
| 7466 | 81885.8854
| 7467 | 79993.4011
| 7468 | 79140.0757
| 7469 | 84791.1642
| 7470 | 90537.669
| 7471 | 89983.6704
| 7472 | 93730.7555
| 7473 | 100734.625
| 7474 | 104021.8284
| 7475 | 104581.3307
| 7476 | 105890.3357
| 7477 | 106081.154
| 7478 | 105952.0417
| 7479 | 106438.6667
| 7480 | 105820.0821
| 7481 | 101957.4305
| 7482 | 100017.3316
| 7483 | 109329.4697
| 7484 | 110108.028
| 7485 | 108513.9779
| 7486 | 104998.1287
| 7487 | 99267.4523
| 7488 | 94861.7547
| 7489 | 87135.1437
| 7490 | 85699.1467
| 7491 | 84493.655
| 7492 | 84312.7593
| 7493 | 86436.4443
| 7494 | 89647.7394
| 7495 | 85912.7124
| 7496 | 89237.2171
| 7497 | 92265.9526
| 7498 | 95143.1645
| 7499 | 94938.7745
| 7500 | 98505.099
| 7501 | 99713.3575
| 7502 | 98457.707
| 7503 | 97638.4029
| 7504 | 96685.4183
| 7505 | 95394.3308
| 7506 | 95979.6875
| 7507 | 107836.5388
| 7508 | 108863.384
| 7509 | 107459.6089
| 7510 | 104192.0466
| 7511 | 98323.5501
| 7512 | 93813.8528
| 7513 | 85963.9845
| 7514 | 84665.1848
| 7515 | 83606.5191
| 7516 | 83587.0123
| 7517 | 87051.2368
| 7518 | 90835.5031
| 7519 | 88045.4513
| 7520 | 91746.392
| 7521 | 96299.0544
| 7522 | 99272.0041
| 7523 | 100220.5498
| 7524 | 101215.6025
| 7525 | 101567.3277
| 7526 | 100319.5014
| 7527 | 99924.9534
| 7528 | 98624.7004
| 7529 | 96958.0161
| 7530 | 97184.3316
| 7531 | 108672.513
| 7532 | 109500.173
| 7533 | 107906.8415
| 7534 | 104430.4652
| 7535 | 98995.9798
| 7536 | 94886.4732
| 7537 | 87446.4245
| 7538 | 86815.1203
| 7539 | 86433.579
| 7540 | 87081.5677
| 7541 | 89396.7846
| 7542 | 92528.4622
| 7543 | 89269.4036
| 7544 | 91675.0923
| 7545 | 95903.0758
| 7546 | 98267.3588
| 7547 | 98339.0051
| 7548 | 99249.0328
| 7549 | 98493.4806
| 7550 | 99912.7245
| 7551 | 100595.0054
| 7552 | 100921.8739
| 7553 | 99155.8557
| 7554 | 99311.0337
| 7555 | 110728.0775
| 7556 | 112005.988
| 7557 | 110887.0986
| 7558 | 107870.6016
| 7559 | 102281.5775
| 7560 | 98060.9814
| 7561 | 90500.2143
| 7562 | 88537.8951
| 7563 | 86806.0812
| 7564 | 86123.0548
| 7565 | 89334.818
| 7566 | 93094.8145
| 7567 | 90197.5981
| 7568 | 93951.1342
| 7569 | 97344.0306
| 7570 | 100120.391
| 7571 | 101182.1439
| 7572 | 101726.8292
| 7573 | 102049.0785
| 7574 | 102763.5675
| 7575 | 103389.5276
| 7576 | 103650.5205
| 7577 | 101188.9052
| 7578 | 100611.7255
| 7579 | 111310.9744
| 7580 | 111883.114
| 7581 | 110034.2621
| 7582 | 106302.3654
| 7583 | 100950.0834
| 7584 | 96922.7802
| 7585 | 95768.8272
| 7586 | 94072.6123
| 7587 | 92853.8748
| 7588 | 92331.4577
| 7589 | 94796.0545
| 7590 | 95743.3903
| 7591 | 92147.8197
| 7592 | 93947.2751
| 7593 | 94098.2005
| 7594 | 93561.7775
| 7595 | 95116.2995
| 7596 | 96956.565
| 7597 | 99044.2513
| 7598 | 99553.7164
| 7599 | 100457.3873
| 7600 | 101004.1927
| 7601 | 98870.1668
| 7602 | 101258.8311
| 7603 | 114033.2842
| 7604 | 116130.6838
| 7605 | 114788.8445
| 7606 | 111226.4647
| 7607 | 105788.3338
| 7608 | 101157.3539
| 7609 | 96581.2327
| 7610 | 94986.7182
| 7611 | 93884.2438
| 7612 | 93453.8984
| 7613 | 95886.016
| 7614 | 96593.6052
| 7615 | 93722.8025
| 7616 | 94474.4922
| 7617 | 95356.8864
| 7618 | 95667.9323
| 7619 | 95366.7493
| 7620 | 96530.4991
| 7621 | 96976.5348
| 7622 | 97563.3091
| 7623 | 96936.5047
| 7624 | 96449.652
| 7625 | 95504.665
| 7626 | 100563.5032
| 7627 | 113038.0767
| 7628 | 115420.841
| 7629 | 114398.1867
| 7630 | 111121.1715
| 7631 | 105884.7648
| 7632 | 101470.0717
| 7633 | 84833.2085
| 7634 | 83303.0799
| 7635 | 81998.5226
| 7636 | 81723.4953
| 7637 | 85128.741
| 7638 | 88880.407
| 7639 | 85640.8962
| 7640 | 91399.2203
| 7641 | 98662.4374
| 7642 | 103065.383
| 7643 | 103895.4878
| 7644 | 105397.2611
| 7645 | 106926.0937
| 7646 | 106395.2671
| 7647 | 105571.5512
| 7648 | 104719.5092
| 7649 | 101707.467
| 7650 | 102065.0398
| 7651 | 110714.4248
| 7652 | 111450.9713
| 7653 | 109790.7177
| 7654 | 106242.4853
| 7655 | 100285.6537
| 7656 | 95687.6212
| 7657 | 87759.0465
| 7658 | 85966.0682
| 7659 | 84413.224
| 7660 | 83875.347
| 7661 | 87581.2016
| 7662 | 91203.91
| 7663 | 88320.2814
| 7664 | 94110.9439
| 7665 | 99326.2702
| 7666 | 104328.3588
| 7667 | 104566.5731
| 7668 | 104979.6469
| 7669 | 105210.3724
| 7670 | 103953.9851
| 7671 | 102719.6375
| 7672 | 101458.7169
| 7673 | 98965.0537
| 7674 | 99826.1943
| 7675 | 109003.3387
| 7676 | 110033.6809
| 7677 | 108643.0315
| 7678 | 105388.5949
| 7679 | 99775.8583
| 7680 | 95521.921
| 7681 | 87913.2498
| 7682 | 86004.0083
| 7683 | 84301.0805
| 7684 | 83646.9403
| 7685 | 87775.51
| 7686 | 91586.4649
| 7687 | 90184.736
| 7688 | 93547.5405
| 7689 | 97739.5512
| 7690 | 101412.6876
| 7691 | 103139.0928
| 7692 | 103834.2917
| 7693 | 106655.7578
| 7694 | 105087.9491
| 7695 | 103718.6644
| 7696 | 102375.7863
| 7697 | 99609.6032
| 7698 | 100075.7267
| 7699 | 108867.4827
| 7700 | 109747.7414
| 7701 | 108240.8288
| 7702 | 104836.3087
| 7703 | 99561.2959
| 7704 | 95620.8908
| 7705 | 88349.9435
| 7706 | 86953.1799
| 7707 | 85796.5504
| 7708 | 85654.8881
| 7709 | 89107.7368
| 7710 | 92989.1062
| 7711 | 89981.312
| 7712 | 95602.8082
| 7713 | 101880.5929
| 7714 | 105909.7539
| 7715 | 106899.2512
| 7716 | 107138.1668
| 7717 | 107760.6055
| 7718 | 105628.5456
| 7719 | 104001.6477
| 7720 | 102320.1193
| 7721 | 100742.7265
| 7722 | 102540.0088
| 7723 | 112638.7321
| 7724 | 113138.297
| 7725 | 111226.4991
| 7726 | 107441.2851
| 7727 | 101467.1122
| 7728 | 96827.5469
| 7729 | 88847.8107
| 7730 | 87375.2149
| 7731 | 86142.7532
| 7732 | 85925.2588
| 7733 | 89671.413
| 7734 | 93627.3353
| 7735 | 91314.4654
| 7736 | 94116.1848
| 7737 | 97784.531
| 7738 | 99563.5318
| 7739 | 98969.3022
| 7740 | 99798.1705
| 7741 | 99444.5837
| 7742 | 98857.522
| 7743 | 99365.4214
| 7744 | 99432.7681
| 7745 | 98191.0673
| 7746 | 100318.6004
| 7747 | 110747.5744
| 7748 | 112392.3345
| 7749 | 111616.103
| 7750 | 108956.8268
| 7751 | 103204.354
| 7752 | 98810.6804
| 7753 | 97246.9079
| 7754 | 95410.7173
| 7755 | 94056.9381
| 7756 | 93394.5453
| 7757 | 95610.7017
| 7758 | 96922.8738
| 7759 | 92943.1886
| 7760 | 94236.0134
| 7761 | 93765.9133
| 7762 | 94094.3955
| 7763 | 96641.2823
| 7764 | 98956.2062
| 7765 | 102119.9195
| 7766 | 101590.8857
| 7767 | 101889.6283
| 7768 | 101567.6353
| 7769 | 100366.4511
| 7770 | 105140.8827
| 7771 | 117340.6783
| 7772 | 119630.8919
| 7773 | 118501.124
| 7774 | 115131.5581
| 7775 | 109832.6845
| 7776 | 105355.5245
| 7777 | 100909.0318
| 7778 | 98004.6758
| 7779 | 95568.1684
| 7780 | 93827.9815
| 7781 | 96285.311
| 7782 | 96230.4264
| 7783 | 93007.519
| 7784 | 95520.3585
| 7785 | 95774.3619
| 7786 | 95639.3656
| 7787 | 96714.5299
| 7788 | 98372.437
| 7789 | 99484.4762
| 7790 | 99055.9613
| 7791 | 98355.3328
| 7792 | 97413.0208
| 7793 | 96545.1419
| 7794 | 101610.1118
| 7795 | 114100.4457
| 7796 | 116443.4975
| 7797 | 115395.6935
| 7798 | 112078.9658
| 7799 | 106757.5773
| 7800 | 102257.9024
| 7801 | 85560.2489
| 7802 | 83515.2471
| 7803 | 81686.1879
| 7804 | 80896.2875
| 7805 | 85053.9229
| 7806 | 89152.5391
| 7807 | 87373.1327
| 7808 | 93564.802
| 7809 | 99244.1434
| 7810 | 102874.0493
| 7811 | 104612.6492
| 7812 | 107205.7662
| 7813 | 107549.2409
| 7814 | 105255.3852
| 7815 | 104176.614
| 7816 | 102009.5703
| 7817 | 99301.532
| 7818 | 99943.2719
| 7819 | 108891.3868
| 7820 | 109470.9994
| 7821 | 107653.8121
| 7822 | 103939.0172
| 7823 | 97552.1505
| 7824 | 92524.0831
| 7825 | 84141.2818
| 7826 | 81718.8438
| 7827 | 79526.9111
| 7828 | 78383.7659
| 7829 | 84426.8766
| 7830 | 90748.3146
| 7831 | 90336.7518
| 7832 | 95394.1318
| 7833 | 101565.7346
| 7834 | 105771.1423
| 7835 | 106433.3883
| 7836 | 108187.726
| 7837 | 109362.0768
| 7838 | 108083.3059
| 7839 | 106757.1002
| 7840 | 104683.4719
| 7841 | 101256.4979
| 7842 | 101167.7962
| 7843 | 109404.727
| 7844 | 110005.7528
| 7845 | 108176.1583
| 7846 | 104482.7765
| 7847 | 98990.7582
| 7848 | 94857.5391
| 7849 | 87369.5863
| 7850 | 85565.7817
| 7851 | 84002.1111
| 7852 | 83453.4078
| 7853 | 87849.7005
| 7854 | 92511.7719
| 7855 | 91836.5469
| 7856 | 97246.8191
| 7857 | 102653.0815
| 7858 | 106062.9462
| 7859 | 109341.4989
| 7860 | 110140.2519
| 7861 | 111739.5651
| 7862 | 110537.9933
| 7863 | 109226.7014
| 7864 | 107444.4224
| 7865 | 104579.0776
| 7866 | 105056.1711
| 7867 | 113825.0768
| 7868 | 114406.8452
| 7869 | 112616.0051
| 7870 | 108903.3658
| 7871 | 103203.2522
| 7872 | 98861.9378
| 7873 | 91190.0811
| 7874 | 89208.9835
| 7875 | 87458.3911
| 7876 | 86756.5864
| 7877 | 90043.2811
| 7878 | 93684.1004
| 7879 | 90678.7606
| 7880 | 94076.7588
| 7881 | 97771.1305
| 7882 | 99984.0876
| 7883 | 100955.7296
| 7884 | 101956.792
| 7885 | 101844.751
| 7886 | 103529.2109
| 7887 | 105138.4833
| 7888 | 106289.9832
| 7889 | 103693.9059
| 7890 | 104440.4598
| 7891 | 113478.8261
| 7892 | 114726.6529
| 7893 | 113577.6797
| 7894 | 110531.0989
| 7895 | 104836.3984
| 7896 | 100485.9343
| 7897 | 92795.2993
| 7898 | 90678.4414
| 7899 | 88801.7176
| 7900 | 87964.1526
| 7901 | 89661.5768
| 7902 | 91929.7885
| 7903 | 88195.6672
| 7904 | 90660.6128
| 7905 | 94913.4523
| 7906 | 97106.7553
| 7907 | 98803.476
| 7908 | 100257.507
| 7909 | 100895.6106
| 7910 | 100364.0213
| 7911 | 101317.2546
| 7912 | 101211.7409
| 7913 | 99834.0818
| 7914 | 101677.4478
| 7915 | 111812.6261
| 7916 | 112284.0234
| 7917 | 110382.8123
| 7918 | 106559.802
| 7919 | 101375.1843
| 7920 | 97539.737
| 7921 | 96553.4483
| 7922 | 93962.385
| 7923 | 91863.3619
| 7924 | 90470.2881
| 7925 | 93189.8515
| 7926 | 93853.0027
| 7927 | 90957.0443
| 7928 | 92323.6448
| 7929 | 92984.1245
| 7930 | 91311.8978
| 7931 | 93357.1607
| 7932 | 93629.3046
| 7933 | 96621.1715
| 7934 | 97726.9069
| 7935 | 98871.5945
| 7936 | 99778.7367
| 7937 | 97861.9295
| 7938 | 101913.6321
| 7939 | 113390.6987
| 7940 | 114968.7701
| 7941 | 113141.4229
| 7942 | 109059.7148
| 7943 | 102702.3045
| 7944 | 97166.6079
| 7945 | 91695.3988
| 7946 | 90216.908
| 7947 | 89215.8945
| 7948 | 88911.2016
| 7949 | 92916.9407
| 7950 | 94878.2968
| 7951 | 93357.8392
| 7952 | 95421.5987
| 7953 | 95363.066
| 7954 | 95858.3235
| 7955 | 97082.5288
| 7956 | 99344.5249
| 7957 | 102077.812
| 7958 | 101867.4221
| 7959 | 101408.0236
| 7960 | 100668.1055
| 7961 | 98843.1968
| 7962 | 103001.2944
| 7963 | 114594.3848
| 7964 | 116923.5923
| 7965 | 115871.5727
| 7966 | 112541.0008
| 7967 | 107001.1696
| 7968 | 102273.4233
| 7969 | 85347.6984
| 7970 | 83933.8331
| 7971 | 82769.7305
| 7972 | 82610.9665
| 7973 | 85518.9102
| 7974 | 88926.1218
| 7975 | 85874.168
| 7976 | 89195.1941
| 7977 | 92285.206
| 7978 | 94830.6478
| 7979 | 93745.6952
| 7980 | 96023.8943
| 7981 | 96060.7962
| 7982 | 96370.071
| 7983 | 97255.0125
| 7984 | 97475.3132
| 7985 | 95171.7684
| 7986 | 96187.9266
| 7987 | 105495.8971
| 7988 | 106656.5863
| 7989 | 105420.4756
| 7990 | 102286.7572
| 7991 | 97007.0499
| 7992 | 93095.7705
| 7993 | 85820.1285
| 7994 | 84236.6827
| 7995 | 82893.371
| 7996 | 82589.218
| 7997 | 85668.9068
| 7998 | 89267.6174
| 7999 | 86777.659
| 8000 | 90450.8528
| 8001 | 94175.486
| 8002 | 96534.47
| 8003 | 97959.9043
| 8004 | 99279.0902
| 8005 | 98969.3749
| 8006 | 100459.3614
| 8007 | 101455.4701
| 8008 | 102008.8385
| 8009 | 98422.2525
| 8010 | 98175.0361
| 8011 | 106210.0033
| 8012 | 106573.329
| 8013 | 104515.6631
| 8014 | 100574.9525
| 8015 | 94313.7383
| 8016 | 89420.952
| 8017 | 79119.4962
| 8018 | 78743.2334
| 8019 | 78582.9131
| 8020 | 79452.1229
| 8021 | 83979.6558
| 8022 | 88913.2787
| 8023 | 87093.0507
| 8024 | 91718.8333
| 8025 | 96384.9464
| 8026 | 99996.5649
| 8027 | 100812.03
| 8028 | 102027.6235
| 8029 | 101764.9541
| 8030 | 101304.3711
| 8031 | 101429.2053
| 8032 | 101011.1236
| 8033 | 97889.5111
| 8034 | 98080.7609
| 8035 | 106573.4516
| 8036 | 106812.083
| 8037 | 104639.3515
| 8038 | 100559.3837
| 8039 | 95634.3582
| 8040 | 92058.5032
| 8041 | 85176.2976
| 8042 | 83494.1693
| 8043 | 82061.8039
| 8044 | 81683.1601
| 8045 | 85902.2208
| 8046 | 90462.028
| 8047 | 88629.1547
| 8048 | 92731.6616
| 8049 | 97829.8267
| 8050 | 100810.5802
| 8051 | 102911.9038
| 8052 | 104498.2067
| 8053 | 105294.6553
| 8054 | 104711.9967
| 8055 | 104093.2178
| 8056 | 103455.2417
| 8057 | 100548.6671
| 8058 | 100892.156
| 8059 | 109512.8945
| 8060 | 110485.9434
| 8061 | 109038.0008
| 8062 | 105692.4505
| 8063 | 100026.1572
| 8064 | 95718.6631
| 8065 | 88080.6267
| 8066 | 86862.5933
| 8067 | 85908.8855
| 8068 | 85994.3365
| 8069 | 89155.1343
| 8070 | 92638.135
| 8071 | 89461.5503
| 8072 | 93306.8313
| 8073 | 98286.9577
| 8074 | 100947.0252
| 8075 | 100987.5051
| 8076 | 102530.7206
| 8077 | 102186.8358
| 8078 | 102252.2431
| 8079 | 103218.5964
| 8080 | 102884.5231
| 8081 | 100298.464
| 8082 | 101043.1018
| 8083 | 110079.5519
| 8084 | 111251.5465
| 8085 | 110002.5496
| 8086 | 106855.9451
| 8087 | 101416.5255
| 8088 | 97335.9051
| 8089 | 96152.8264
| 8090 | 94030.5525
| 8091 | 92409.9476
| 8092 | 91485.6631
| 8093 | 93282.4384
| 8094 | 93371.1075
| 8095 | 89168.1116
| 8096 | 91463.4704
| 8097 | 90736.3456
| 8098 | 91399.311
| 8099 | 91995.1881
| 8100 | 92959.2885
| 8101 | 94844.0313
| 8102 | 95906.2123
| 8103 | 95877.8653
| 8104 | 96398.0962
| 8105 | 95618.3415
| 8106 | 100793.2034
| 8107 | 113359.609
| 8108 | 115582.182
| 8109 | 114375.1448
| 8110 | 110928.3096
| 8111 | 105379.0892
| 8112 | 100641.9538
| 8113 | 96003.1261
| 8114 | 93053.884
| 8115 | 90606.3107
| 8116 | 88864.6867
| 8117 | 92658.1707
| 8118 | 95072.7939
| 8119 | 92750.9214
| 8120 | 95161.423
| 8121 | 95965.157
| 8122 | 97332.5828
| 8123 | 97651.2852
| 8124 | 98387.9859
| 8125 | 100925.791
| 8126 | 101020.1305
| 8127 | 100564.0886
| 8128 | 100122.1405
| 8129 | 99065.2323
| 8130 | 103954.969
| 8131 | 116255.507
| 8132 | 118385.7688
| 8133 | 117096.0492
| 8134 | 113566.5315
| 8135 | 108250.3166
| 8136 | 103746.1866
| 8137 | 87044.078
| 8138 | 85434.285
| 8139 | 84098.4462
| 8140 | 83801.7663
| 8141 | 86332.1145
| 8142 | 89576.9473
| 8143 | 85997.2176
| 8144 | 88731.3877
| 8145 | 91865.6282
| 8146 | 94145.9686
| 8147 | 95280.2354
| 8148 | 96578.9822
| 8149 | 97549.0311
| 8150 | 99165.1359
| 8151 | 100477.472
| 8152 | 101490.7836
| 8153 | 98657.6053
| 8154 | 99126.5071
| 8155 | 107853.401
| 8156 | 108226.3554
| 8157 | 106202.5098
| 8158 | 102281.0566
| 8159 | 96373.3267
| 8160 | 91824.3959
| 8161 | 83944.923
| 8162 | 82925.8352
| 8163 | 82171.0731
| 8164 | 82455.4698
| 8165 | 86810.8758
| 8166 | 91425.9229
| 8167 | 89278.8209
| 8168 | 93157.5869
| 8169 | 98643.4851
| 8170 | 101632.5224
| 8171 | 103714.8556
| 8172 | 106222.0576
| 8173 | 107387.035
| 8174 | 106789.0914
| 8175 | 106041.6939
| 8176 | 105486.2026
| 8177 | 102122.1727
| 8178 | 102044.0578
| 8179 | 110248.1264
| 8180 | 111041.2476
| 8181 | 109437.5688
| 8182 | 105926.6536
| 8183 | 100386.4918
| 8184 | 96205.1291
| 8185 | 88717.4158
| 8186 | 87247.3589
| 8187 | 86041.6277
| 8188 | 85875.0553
| 8189 | 89520.7309
| 8190 | 93676.0058
| 8191 | 90896.0157
| 8192 | 95027.7762
| 8193 | 101076.8435
| 8194 | 105248.5817
| 8195 | 107433.1406
| 8196 | 108178.8819
| 8197 | 108763.4948
| 8198 | 107030.8904
| 8199 | 106140.2532
| 8200 | 104895.4815
| 8201 | 101758.1016
| 8202 | 101922.8604
| 8203 | 110355.24
| 8204 | 111186.1574
| 8205 | 109610.6462
| 8206 | 106147.1562
| 8207 | 100080.193
| 8208 | 95362.4003
| 8209 | 87347.8858
| 8210 | 86008.8945
| 8211 | 84910.0373
| 8212 | 84850.3389
| 8213 | 88561.3061
| 8214 | 92552.5306
| 8215 | 89762.2376
| 8216 | 94591.3781
| 8217 | 99754.6096
| 8218 | 104402.4858
| 8219 | 105653.0515
| 8220 | 107566.4895
| 8221 | 108078.599
| 8222 | 107735.7473
| 8223 | 107844.2301
| 8224 | 107346.8576
| 8225 | 103712.4447
| 8226 | 103363.7675
| 8227 | 111282.711
| 8228 | 112098.5866
| 8229 | 110527.291
| 8230 | 107048.759
| 8231 | 100934.3708
| 8232 | 96188.4106
| 8233 | 88126.4709
| 8234 | 87034.569
| 8235 | 86206.9926
| 8236 | 86418.5751
| 8237 | 88917.8028
| 8238 | 91912.1095
| 8239 | 87846.7046
| 8240 | 93188.9521
| 8241 | 99108.1703
| 8242 | 103873.2771
| 8243 | 105574.397
| 8244 | 107696.5225
| 8245 | 109287.4295
| 8246 | 109512.8264
| 8247 | 109761.9379
| 8248 | 109667.6967
| 8249 | 106015.4817
| 8250 | 105684.6248
| 8251 | 113621.3887
| 8252 | 113419.8772
| 8253 | 110797.3742
| 8254 | 106277.2637
| 8255 | 100475.2101
| 8256 | 96031.9558
| 8257 | 94462.0516
| 8258 | 91646.6534
| 8259 | 89323.2955
| 8260 | 87705.8868
| 8261 | 92832.3248
| 8262 | 96070.1475
| 8263 | 94517.8575
| 8264 | 98124.6834
| 8265 | 99868.6858
| 8266 | 101762.6845
| 8267 | 103012.7291
| 8268 | 106047.2735
| 8269 | 108300.1173
| 8270 | 108490.6855
| 8271 | 107791.5881
| 8272 | 107360.7343
| 8273 | 104731.807
| 8274 | 108020.6849
| 8275 | 118725.2981
| 8276 | 120036.7833
| 8277 | 117918.6582
| 8278 | 113579.9926
| 8279 | 107649.1203
| 8280 | 102539.9617
| 8281 | 97529.1109
| 8282 | 94709.9762
| 8283 | 92392.5105
| 8284 | 90780.994
| 8285 | 95186.819
| 8286 | 97795.4309
| 8287 | 95795.4067
| 8288 | 98016.4286
| 8289 | 99237.7052
| 8290 | 100166.8402
| 8291 | 100611.9033
| 8292 | 103150.8749
| 8293 | 104669.4613
| 8294 | 104490.9259
| 8295 | 103411.1249
| 8296 | 102487.4643
| 8297 | 101189.8744
| 8298 | 105812.3064
| 8299 | 117835.9108
| 8300 | 119594.389
| 8301 | 117932.8857
| 8302 | 114041.2131
| 8303 | 108911.92
| 8304 | 104604.3405
| 8305 | 88079.5249
| 8306 | 86997.4912
| 8307 | 86145.9628
| 8308 | 86367.4135
| 8309 | 88919.4936
| 8310 | 91376.2555
| 8311 | 88522.5858
| 8312 | 90984.2382
| 8313 | 92938.4127
| 8314 | 93897.8359
| 8315 | 94966.4372
| 8316 | 96868.4841
| 8317 | 95988.2081
| 8318 | 97589.2004
| 8319 | 99934.9445
| 8320 | 102055.3316
| 8321 | 99575.1123
| 8322 | 100292.5406
| 8323 | 109301.7811
| 8324 | 110661.1765
| 8325 | 109609.2091
| 8326 | 106674.197
| 8327 | 101067.5921
| 8328 | 96834.3493
| 8329 | 89270.5643
| 8330 | 86851.8628
| 8331 | 84673.2953
| 8332 | 83524.2579
| 8333 | 86382.5153
| 8334 | 89363.3039
| 8335 | 86039.3672
| 8336 | 88028.8582
| 8337 | 91697.7076
| 8338 | 91922.0081
| 8339 | 91527.5777
| 8340 | 92746.7118
| 8341 | 93240.7941
| 8342 | 94890.4869
| 8343 | 95927.4868
| 8344 | 97517.8812
| 8345 | 95972.2457
| 8346 | 97554.4386
| 8347 | 107404.2523
| 8348 | 108237.3254
| 8349 | 106649.4071
| 8350 | 103163.8811
| 8351 | 97849.8744
| 8352 | 93918.8585
| 8353 | 86657.3004
| 8354 | 84870.2143
| 8355 | 83323.2623
| 8356 | 82815.469
| 8357 | 85733.5153
| 8358 | 88966.7814
| 8359 | 86430.0162
| 8360 | 89869.4823
| 8361 | 93922.0006
| 8362 | 96182.0749
| 8363 | 96345.2884
| 8364 | 96094.8376
| 8365 | 94700.5407
| 8366 | 97621.306
| 8367 | 98890.0122
| 8368 | 100944.3939
| 8369 | 97924.5769
| 8370 | 98152.0421
| 8371 | 106637.4994
| 8372 | 106948.945
| 8373 | 104839.399
| 8374 | 100832.2454
| 8375 | 95297.0176
| 8376 | 91110.9603
| 8377 | 83628.1811
| 8378 | 82420.016
| 8379 | 81451.9848
| 8380 | 81523.1125
| 8381 | 87367.907
| 8382 | 93355.1301
| 8383 | 92820.9658
| 8384 | 95892.1192
| 8385 | 99417.2758
| 8386 | 102629.6316
| 8387 | 102416.7013
| 8388 | 103237.4674
| 8389 | 103143.2505
| 8390 | 101566.3871
| 8391 | 100892.6936
| 8392 | 99406.5222
| 8393 | 97214.782
| 8394 | 98189.551
| 8395 | 107441.5695
| 8396 | 108046.0923
| 8397 | 106253.8151
| 8398 | 102573.559
| 8399 | 96530.5479
| 8400 | 91846.336
| 8401 | 83831.5819
| 8402 | 82517.5008
| 8403 | 81443.5537
| 8404 | 81399.1367
| 8405 | 85533.4621
| 8406 | 90089.9797
| 8407 | 87904.687
| 8408 | 92887.2207
| 8409 | 97568.0749
| 8410 | 102381.1006
| 8411 | 101546.6636
| 8412 | 103543.5527
| 8413 | 104510.7003
| 8414 | 103126.881
| 8415 | 102009.868
| 8416 | 100520.9016
| 8417 | 98342.8754
| 8418 | 99448.231
| 8419 | 108835.7702
| 8420 | 109720.0049
| 8421 | 108192.8768
| 8422 | 104758.5124
| 8423 | 98978.1116
| 8424 | 94566.1386
| 8425 | 93008.2583
| 8426 | 90161.6746
| 8427 | 87807.1311
| 8428 | 86182.7284
| 8429 | 90582.3134
| 8430 | 93157.9975
| 8431 | 91492.0044
| 8432 | 94582.2283
| 8433 | 95707.6717
| 8434 | 95262.0927
| 8435 | 96325.2033
| 8436 | 98243.5251
| 8437 | 99920.2468
| 8438 | 98701.0906
| 8439 | 96777.2124
| 8440 | 95131.6386
| 8441 | 94500.6911
| 8442 | 99775.3373
| 8443 | 112441.5271
| 8444 | 114266.9273
| 8445 | 112662.7173
| 8446 | 108804.1465
| 8447 | 102593.8017
| 8448 | 97205.1707
| 8449 | 91881.0272
| 8450 | 89347.4967
| 8451 | 87296.3777
| 8452 | 85985.0282
| 8453 | 89885.7639
| 8454 | 91818.8955
| 8455 | 89976.21
| 8456 | 94342.413
| 8457 | 96173.0006
| 8458 | 98312.9556
| 8459 | 98851.1308
| 8460 | 100970.0874
| 8461 | 104047.3939
| 8462 | 103999.3375
| 8463 | 102759.3802
| 8464 | 101875.4876
| 8465 | 99905.7574
| 8466 | 103749.8437
| 8467 | 115019.294
| 8468 | 116481.5813
| 8469 | 114514.2583
| 8470 | 110302.2032
| 8471 | 104065.5112
| 8472 | 98650.5329
| 8473 | 81052.1387
| 8474 | 78635.8324
| 8475 | 76469.2889
| 8476 | 75356.467
| 8477 | 81762.8471
| 8478 | 88429.6122
| 8479 | 88578.6667
| 8480 | 92904.9335
| 8481 | 98154.9716
| 8482 | 101626.8381
| 8483 | 103061.6673
| 8484 | 104592.9138
| 8485 | 104954.2455
| 8486 | 103337.0001
| 8487 | 102453.085
| 8488 | 100929.8533
| 8489 | 98183.5943
| 8490 | 98707.6338
| 8491 | 107513.8568
| 8492 | 107925.5656
| 8493 | 105930.8457
| 8494 | 102038.5182
| 8495 | 96265.3509
| 8496 | 91860.6114
| 8497 | 84149.5213
| 8498 | 82413.5968
| 8499 | 80917.8063
| 8500 | 80461.1747
| 8501 | 85109.0251
| 8502 | 89887.3622
| 8503 | 87556.4231
| 8504 | 91631.7259
| 8505 | 96465.582
| 8506 | 99895.1714
| 8507 | 100900.8013
| 8508 | 102650.878
| 8509 | 104093.5632
| 8510 | 103778.6729
| 8511 | 103844.6008
| 8512 | 103266.4768
| 8513 | 100114.8476
| 8514 | 100201.6186
| 8515 | 108570.5731
| 8516 | 109257.0598
| 8517 | 107532.1836
| 8518 | 103909.6999
| 8519 | 97701.0843
| 8520 | 92875.4595
| 8521 | 84719.2926
| 8522 | 82824.6139
| 8523 | 81170.0693
| 8524 | 80554.6834
| 8525 | 85253.311
| 8526 | 89825.4181
| 8527 | 87803.6298
| 8528 | 93325.2773
| 8529 | 99492.9951
| 8530 | 104228.4162
| 8531 | 106074.83
| 8532 | 108051.5313
| 8533 | 109862.0338
| 8534 | 109105.6301
| 8535 | 108783.7754
| 8536 | 108053.8158
| 8537 | 104630.1434
| 8538 | 104435.5257
| 8539 | 112508.5288
| 8540 | 112237.4606
| 8541 | 109569.5924
| 8542 | 105004.1167
| 8543 | 99347.6916
| 8544 | 95059.6944
| 8545 | 87455.7179
| 8546 | 85716.0568
| 8547 | 84240.7214
| 8548 | 83804.5448
| 8549 | 87162.7867
| 8550 | 90656.4465
| 8551 | 87779.3843
| 8552 | 92692.2822
| 8553 | 98794.4124
| 8554 | 102192.4943
| 8555 | 103694.5548
| 8556 | 104900.1754
| 8557 | 106804.641
| 8558 | 104968.7798
| 8559 | 104096.3639
| 8560 | 102573.9188
| 8561 | 99447.3521
| 8562 | 99533.1649
| 8563 | 107896.2273
| 8564 | 108519.0494
| 8565 | 106730.5087
| 8566 | 103034.7317
| 8567 | 97372.1749
| 8568 | 93058.7885
| 8569 | 85414.8599
| 8570 | 82838.3624
| 8571 | 80501.9988
| 8572 | 79219.357
| 8573 | 84962.6647
| 8574 | 90679.2553
| 8575 | 89772.1652
| 8576 | 94820.8861
| 8577 | 100566.8992
| 8578 | 104386.2319
| 8579 | 105302.046
| 8580 | 106138.2662
| 8581 | 107004.2262
| 8582 | 106391.9317
| 8583 | 105843.3036
| 8584 | 104659.1955
| 8585 | 101724.2813
| 8586 | 101997.7345
| 8587 | 110572.6287
| 8588 | 110721.2483
| 8589 | 108458.505
| 8590 | 104298.1541
| 8591 | 98560.2442
| 8592 | 94190.7621
| 8593 | 92709.1931
| 8594 | 90209.9619
| 8595 | 88202.771
| 8596 | 86925.7208
| 8597 | 91067.7379
| 8598 | 93502.0428
| 8599 | 90619.6642
| 8600 | 93264.034
| 8601 | 95163.2485
| 8602 | 96071.0845
| 8603 | 96493.1409
| 8604 | 97077.5017
| 8605 | 99506.7974
| 8606 | 99834.2259
| 8607 | 99343.8007
| 8608 | 99543.2258
| 8609 | 97551.3673
| 8610 | 101424.3397
| 8611 | 112698.4846
| 8612 | 113957.6106
| 8613 | 111777.4977
| 8614 | 107352.6526
| 8615 | 101257.3735
| 8616 | 95983.808
| 8617 | 90784.3589
| 8618 | 89242.6825
| 8619 | 88183.4177
| 8620 | 87863.9224
| 8621 | 92312.0893
| 8622 | 94904.3226
| 8623 | 93801.6579
| 8624 | 97415.2534
| 8625 | 99531.6803
| 8626 | 101461.8145
| 8627 | 100542.263
| 8628 | 103643.6106
| 8629 | 105509.8274
| 8630 | 104793.7255
| 8631 | 103123.3504
| 8632 | 102163.3256
| 8633 | 100467.4808
| 8634 | 104611.2551
| 8635 | 116146.5731
| 8636 | 117464.9085
| 8637 | 115353.6337
| 8638 | 111012.1897
| 8639 | 105337.7959
| 8640 | 100485.1158
| 8641 | 83424.8283
| 8642 | 82128.5675
| 8643 | 81096.6323
| 8644 | 81103.8559
| 8645 | 84831.5886
| 8646 | 88372.2423
| 8647 | 86092.9244
| 8648 | 90841.2314
| 8649 | 96991.223
| 8650 | 101092.101
| 8651 | 101973.0019
| 8652 | 103330.0169
| 8653 | 102704.0742
| 8654 | 102170.0026
| 8655 | 101398.7618
| 8656 | 99850.8559
| 8657 | 97210.5185
| 8658 | 97745.3843
| 8659 | 106538.2421
| 8660 | 107219.3156
| 8661 | 105469.7689
| 8662 | 101822.6145
| 8663 | 95780.801
| 8664 | 91121.9783
| 8665 | 83132.6133
| 8666 | 81092.5457
| 8667 | 79292.6122
| 8668 | 78522.2088
| 8669 | 83165.9902
| 8670 | 88124.1834
| 8671 | 86512.3659
| 8672 | 91527.1655
| 8673 | 97257.0641
| 8674 | 101200.9983
| 8675 | 101732.1442
| 8676 | 102702.7272
| 8677 | 104179.8946
| 8678 | 103713.993
| 8679 | 102819.7391
| 8680 | 102477.0349
| 8681 | 99393.6516
| 8682 | 99580.2067
| 8683 | 108034.3826
| 8684 | 108352.8222
| 8685 | 106259.8989
| 8686 | 102269.368
| 8687 | 95805.9507
| 8688 | 90701.3325
| 8689 | 82266.1721
| 8690 | 81023.468
| 8691 | 80011.2694
| 8692 | 80047.8582
| 8693 | 84363.9239
| 8694 | 88606.2056
| 8695 | 86279.0488
| 8696 | 91463.761
| 8697 | 97416.886
| 8698 | 101938.3581
| 8699 | 103454.2277
| 8700 | 105459.3199
| 8701 | 107132.127
| 8702 | 106427.3985
| 8703 | 106010.6417
| 8704 | 104630.9635
| 8705 | 101305.1685
| 8706 | 101180.7303
| 8707 | 109357.7331
| 8708 | 109308.6046
| 8709 | 106862.6761
| 8710 | 102519.14
| 8711 | 96335.9136
| 8712 | 91511.4864
| 8713 | 83390.3373
| 8714 | 81543.5627
| 8715 | 79936.9222
| 8716 | 79359.8118
| 8717 | 85616.4738
| 8718 | 91783.72
| 8719 | 91283.8285
| 8720 | 96768.3909
| 8721 | 102945.3032
| 8722 | 107617.3819
| 8723 | 109322.3723
| 8724 | 111491.8107
| 8725 | 113249.4589
| 8726 | 112986.8937
| 8727 | 112692.4986
| 8728 | 112095.7224
| 8729 | 108125.4173
| 8730 | 105872.8879
| 8731 | 114848.404
| 8732 | 114321.3364
| 8733 | 111387.84
| 8734 | 106566.3648
| 8735 | 99990.6603
| 8736 | 94773.7549
| 8737 | 86250.4989
| 8738 | 84297.5688
| 8739 | 82575.1441
| 8740 | 81901.5069
| 8741 | 88655.9694
| 8742 | 95289.9365
| 8743 | 95277.1252
| 8744 | 99958.3263
| 8745 | 105309.4275
| 8746 | 109202.9692
| 8747 | 110736.8892
| 8748 | 112773.0748
| 8749 | 114434.5658
| 8750 | 114734.6947
| 8751 | 114366.3889
| 8752 | 113996.7794
| 8753 | 110010.6828
| 8754 | 107744.5486
| 8755 | 116725.7173
| 8756 | 116391.2242
| 8757 | 113669.5597
| 8758 | 109050.2877
| 8759 | 102943.612
| 8760 | 98195.7356

## Tech_availability
Tech_category | Supply | [9 empty] | Conversion |  |  |  |  | Transmission
Technology | Kerosene_supply | Oil_supply | BW_supply | Diesel_supply | Geo_PP | Solar_PV_PP | Wind_PP | S_ROR_Hydro_PP | L_ROR_Hydro_PP | L_DAM_Hydro_PP | HFO_PP | HFO_CC_PP | KGT_PP | BW_PP | Diesel_engine_pp | Elec_transmission_distribution
Years
Y0 | 1 | 1 | 1 | 1 | 0.95 | 1 | 1 | 1 | 1 | 1 | 0.92 | 0.92 | 0.92 | 0.93 | 0.92 | 1

## Min_capacity_factor_tech
Tech_category | Supply | [9 empty] | Conversion |  |  |  |  | Transmission
Technology | Kerosene_supply | Oil_supply | BW_supply | Diesel_supply | Geo_PP | Solar_PV_PP | Wind_PP | S_ROR_Hydro_PP | L_ROR_Hydro_PP | L_DAM_Hydro_PP | HFO_PP | HFO_CC_PP | KGT_PP | BW_PP | Diesel_engine_pp | Elec_transmission_distribution
Years
Y0 | 0 | 0 | 0 | 0 | 0 | 0 | 0 | 0 | 0 | 0 | 0 | 0 | 0 | 0 | 0 | 0

## Max_capacity_factor_tech
Tech_category | Supply | [9 empty] | Conversion |  |  |  |  | Transmission
Technology | Kerosene_supply | Oil_supply | BW_supply | Diesel_supply | Geo_PP | Solar_PV_PP | Wind_PP | S_ROR_Hydro_PP | L_ROR_Hydro_PP | L_DAM_Hydro_PP | HFO_PP | HFO_CC_PP | KGT_PP | BW_PP | Diesel_engine_pp | Elec_transmission_distribution
Years
Y0 | 1 | 1 | 1 | 1 | 1 | 1 | 1 | 1 | 1 | 1 | 1 | 1 | 1 | 1 | 1 | 1

## capacity_factor_resource
| Tech_category | Supply | [9 empty] | Conversion |  |  |  |  | Transmission
| Technology | Kerosene_supply | Oil_supply | BW_supply | Diesel_supply | Geo_PP | Solar_PV_PP | Wind_PP | S_ROR_Hydro_PP | L_ROR_Hydro_PP | L_DAM_Hydro_PP | HFO_PP | HFO_CC_PP | KGT_PP | BW_PP | Diesel_engine_pp | Elec_transmission_distribution
Years | Timesteps
Y0 | 1 | 1 | 1 | 1 | 1 | 1 | 0 | 0.313 | 0.19 | 0.14 | 0.55099 | 1 | 1 | 1 | 1 | 1 | 1
| 2 | 1 | 1 | 1 | 1 | 1 | 0 | 0.338 | 0.19 | 0.14 | 0.55099 | 1 | 1 | 1 | 1 | 1 | 1
| 3 | 1 | 1 | 1 | 1 | 1 | 0 | 0.422 | 0.19 | 0.14 | 0.55099 | 1 | 1 | 1 | 1 | 1 | 1
| 4 | 1 | 1 | 1 | 1 | 1 | 0 | 0.461 | 0.19 | 0.14 | 0.55099 | 1 | 1 | 1 | 1 | 1 | 1
| 5 | 1 | 1 | 1 | 1 | 1 | 0 | 0.571 | 0.19 | 0.14 | 0.55099 | 1 | 1 | 1 | 1 | 1 | 1
| 6 | 1 | 1 | 1 | 1 | 1 | 0 | 0.683 | 0.19 | 0.14 | 0.55099 | 1 | 1 | 1 | 1 | 1 | 1
| 7 | 1 | 1 | 1 | 1 | 1 | 0.009 | 0.633 | 0.19 | 0.14 | 0.55099 | 1 | 1 | 1 | 1 | 1 | 1
| 8 | 1 | 1 | 1 | 1 | 1 | 0.208 | 0.573 | 0.19 | 0.14 | 0.55099 | 1 | 1 | 1 | 1 | 1 | 1
| 9 | 1 | 1 | 1 | 1 | 1 | 0.442 | 0.528 | 0.19 | 0.14 | 0.55099 | 1 | 1 | 1 | 1 | 1 | 1
| 10 | 1 | 1 | 1 | 1 | 1 | 0.626 | 0.473 | 0.19 | 0.14 | 0.55099 | 1 | 1 | 1 | 1 | 1 | 1
| 11 | 1 | 1 | 1 | 1 | 1 | 0.731 | 0.402 | 0.19 | 0.14 | 0.55099 | 1 | 1 | 1 | 1 | 1 | 1
| 12 | 1 | 1 | 1 | 1 | 1 | 0.785 | 0.355 | 0.19 | 0.14 | 0.55099 | 1 | 1 | 1 | 1 | 1 | 1
| 13 | 1 | 1 | 1 | 1 | 1 | 0.8 | 0.341 | 0.19 | 0.14 | 0.55099 | 1 | 1 | 1 | 1 | 1 | 1
| 14 | 1 | 1 | 1 | 1 | 1 | 0.774 | 0.348 | 0.19 | 0.14 | 0.55099 | 1 | 1 | 1 | 1 | 1 | 1
| 15 | 1 | 1 | 1 | 1 | 1 | 0.7 | 0.368 | 0.19 | 0.14 | 0.55099 | 1 | 1 | 1 | 1 | 1 | 1
| 16 | 1 | 1 | 1 | 1 | 1 | 0.576 | 0.398 | 0.19 | 0.14 | 0.55099 | 1 | 1 | 1 | 1 | 1 | 1
| 17 | 1 | 1 | 1 | 1 | 1 | 0.425 | 0.449 | 0.19 | 0.14 | 0.55099 | 1 | 1 | 1 | 1 | 1 | 1
| 18 | 1 | 1 | 1 | 1 | 1 | 0.225 | 0.472 | 0.19 | 0.14 | 0.55099 | 1 | 1 | 1 | 1 | 1 | 1
| 19 | 1 | 1 | 1 | 1 | 1 | 0.007 | 0.476 | 0.19 | 0.14 | 0.55099 | 1 | 1 | 1 | 1 | 1 | 1
| 20 | 1 | 1 | 1 | 1 | 1 | 0 | 0.464 | 0.19 | 0.14 | 0.55099 | 1 | 1 | 1 | 1 | 1 | 1
| 21 | 1 | 1 | 1 | 1 | 1 | 0 | 0.416 | 0.19 | 0.14 | 0.55099 | 1 | 1 | 1 | 1 | 1 | 1
| 22 | 1 | 1 | 1 | 1 | 1 | 0 | 0.35 | 0.19 | 0.14 | 0.55099 | 1 | 1 | 1 | 1 | 1 | 1
| 23 | 1 | 1 | 1 | 1 | 1 | 0 | 0.305 | 0.19 | 0.14 | 0.55099 | 1 | 1 | 1 | 1 | 1 | 1
| 24 | 1 | 1 | 1 | 1 | 1 | 0 | 0.278 | 0.19 | 0.14 | 0.55099 | 1 | 1 | 1 | 1 | 1 | 1
| 25 | 1 | 1 | 1 | 1 | 1 | 0 | 0.243 | 0.19 | 0.14 | 0.55099 | 1 | 1 | 1 | 1 | 1 | 1
| 26 | 1 | 1 | 1 | 1 | 1 | 0 | 0.177 | 0.19 | 0.14 | 0.55099 | 1 | 1 | 1 | 1 | 1 | 1
| 27 | 1 | 1 | 1 | 1 | 1 | 0 | 0.128 | 0.19 | 0.14 | 0.55099 | 1 | 1 | 1 | 1 | 1 | 1
| 28 | 1 | 1 | 1 | 1 | 1 | 0 | 0.11 | 0.19 | 0.14 | 0.55099 | 1 | 1 | 1 | 1 | 1 | 1
| 29 | 1 | 1 | 1 | 1 | 1 | 0 | 0.091 | 0.19 | 0.14 | 0.55099 | 1 | 1 | 1 | 1 | 1 | 1
| 30 | 1 | 1 | 1 | 1 | 1 | 0 | 0.421 | 0.19 | 0.14 | 0.55099 | 1 | 1 | 1 | 1 | 1 | 1
| 31 | 1 | 1 | 1 | 1 | 1 | 0.012 | 0.539 | 0.19 | 0.14 | 0.55099 | 1 | 1 | 1 | 1 | 1 | 1
| 32 | 1 | 1 | 1 | 1 | 1 | 0.26 | 0.519 | 0.19 | 0.14 | 0.55099 | 1 | 1 | 1 | 1 | 1 | 1
| 33 | 1 | 1 | 1 | 1 | 1 | 0.489 | 0.475 | 0.19 | 0.14 | 0.55099 | 1 | 1 | 1 | 1 | 1 | 1
| 34 | 1 | 1 | 1 | 1 | 1 | 0.64 | 0.406 | 0.19 | 0.14 | 0.55099 | 1 | 1 | 1 | 1 | 1 | 1
| 35 | 1 | 1 | 1 | 1 | 1 | 0.736 | 0.326 | 0.19 | 0.14 | 0.55099 | 1 | 1 | 1 | 1 | 1 | 1
| 36 | 1 | 1 | 1 | 1 | 1 | 0.789 | 0.27 | 0.19 | 0.14 | 0.55099 | 1 | 1 | 1 | 1 | 1 | 1
| 37 | 1 | 1 | 1 | 1 | 1 | 0.799 | 0.249 | 0.19 | 0.14 | 0.55099 | 1 | 1 | 1 | 1 | 1 | 1
| 38 | 1 | 1 | 1 | 1 | 1 | 0.765 | 0.252 | 0.19 | 0.14 | 0.55099 | 1 | 1 | 1 | 1 | 1 | 1
| 39 | 1 | 1 | 1 | 1 | 1 | 0.68 | 0.274 | 0.19 | 0.14 | 0.55099 | 1 | 1 | 1 | 1 | 1 | 1
| 40 | 1 | 1 | 1 | 1 | 1 | 0.584 | 0.352 | 0.19 | 0.14 | 0.55099 | 1 | 1 | 1 | 1 | 1 | 1
| 41 | 1 | 1 | 1 | 1 | 1 | 0.438 | 0.46 | 0.19 | 0.14 | 0.55099 | 1 | 1 | 1 | 1 | 1 | 1
| 42 | 1 | 1 | 1 | 1 | 1 | 0.236 | 0.496 | 0.19 | 0.14 | 0.55099 | 1 | 1 | 1 | 1 | 1 | 1
| 43 | 1 | 1 | 1 | 1 | 1 | 0.008 | 0.494 | 0.19 | 0.14 | 0.55099 | 1 | 1 | 1 | 1 | 1 | 1
| 44 | 1 | 1 | 1 | 1 | 1 | 0 | 0.478 | 0.19 | 0.14 | 0.55099 | 1 | 1 | 1 | 1 | 1 | 1
| 45 | 1 | 1 | 1 | 1 | 1 | 0 | 0.448 | 0.19 | 0.14 | 0.55099 | 1 | 1 | 1 | 1 | 1 | 1
| 46 | 1 | 1 | 1 | 1 | 1 | 0 | 0.407 | 0.19 | 0.14 | 0.55099 | 1 | 1 | 1 | 1 | 1 | 1
| 47 | 1 | 1 | 1 | 1 | 1 | 0 | 0.353 | 0.19 | 0.14 | 0.55099 | 1 | 1 | 1 | 1 | 1 | 1
| 48 | 1 | 1 | 1 | 1 | 1 | 0 | 0.313 | 0.19 | 0.14 | 0.55099 | 1 | 1 | 1 | 1 | 1 | 1
| 49 | 1 | 1 | 1 | 1 | 1 | 0 | 0.325 | 0.19 | 0.14 | 0.55099 | 1 | 1 | 1 | 1 | 1 | 1
| 50 | 1 | 1 | 1 | 1 | 1 | 0 | 0.416 | 0.19 | 0.14 | 0.55099 | 1 | 1 | 1 | 1 | 1 | 1
| 51 | 1 | 1 | 1 | 1 | 1 | 0 | 0.485 | 0.19 | 0.14 | 0.55099 | 1 | 1 | 1 | 1 | 1 | 1
| 52 | 1 | 1 | 1 | 1 | 1 | 0 | 0.411 | 0.19 | 0.14 | 0.55099 | 1 | 1 | 1 | 1 | 1 | 1
| 53 | 1 | 1 | 1 | 1 | 1 | 0 | 0.487 | 0.19 | 0.14 | 0.55099 | 1 | 1 | 1 | 1 | 1 | 1
| 54 | 1 | 1 | 1 | 1 | 1 | 0 | 0.588 | 0.19 | 0.14 | 0.55099 | 1 | 1 | 1 | 1 | 1 | 1
| 55 | 1 | 1 | 1 | 1 | 1 | 0.018 | 0.56 | 0.19 | 0.14 | 0.55099 | 1 | 1 | 1 | 1 | 1 | 1
| 56 | 1 | 1 | 1 | 1 | 1 | 0.272 | 0.54 | 0.19 | 0.14 | 0.55099 | 1 | 1 | 1 | 1 | 1 | 1
| 57 | 1 | 1 | 1 | 1 | 1 | 0.463 | 0.544 | 0.19 | 0.14 | 0.55099 | 1 | 1 | 1 | 1 | 1 | 1
| 58 | 1 | 1 | 1 | 1 | 1 | 0.613 | 0.56 | 0.19 | 0.14 | 0.55099 | 1 | 1 | 1 | 1 | 1 | 1
| 59 | 1 | 1 | 1 | 1 | 1 | 0.719 | 0.558 | 0.19 | 0.14 | 0.55099 | 1 | 1 | 1 | 1 | 1 | 1
| 60 | 1 | 1 | 1 | 1 | 1 | 0.76 | 0.529 | 0.19 | 0.14 | 0.55099 | 1 | 1 | 1 | 1 | 1 | 1
| 61 | 1 | 1 | 1 | 1 | 1 | 0.723 | 0.516 | 0.19 | 0.14 | 0.55099 | 1 | 1 | 1 | 1 | 1 | 1
| 62 | 1 | 1 | 1 | 1 | 1 | 0.635 | 0.516 | 0.19 | 0.14 | 0.55099 | 1 | 1 | 1 | 1 | 1 | 1
| 63 | 1 | 1 | 1 | 1 | 1 | 0.497 | 0.505 | 0.19 | 0.14 | 0.55099 | 1 | 1 | 1 | 1 | 1 | 1
| 64 | 1 | 1 | 1 | 1 | 1 | 0.354 | 0.436 | 0.19 | 0.14 | 0.55099 | 1 | 1 | 1 | 1 | 1 | 1
| 65 | 1 | 1 | 1 | 1 | 1 | 0.209 | 0.358 | 0.19 | 0.14 | 0.55099 | 1 | 1 | 1 | 1 | 1 | 1
| 66 | 1 | 1 | 1 | 1 | 1 | 0.083 | 0.253 | 0.19 | 0.14 | 0.55099 | 1 | 1 | 1 | 1 | 1 | 1
| 67 | 1 | 1 | 1 | 1 | 1 | 0.002 | 0.161 | 0.19 | 0.14 | 0.55099 | 1 | 1 | 1 | 1 | 1 | 1
| 68 | 1 | 1 | 1 | 1 | 1 | 0 | 0.113 | 0.19 | 0.14 | 0.55099 | 1 | 1 | 1 | 1 | 1 | 1
| 69 | 1 | 1 | 1 | 1 | 1 | 0 | 0.104 | 0.19 | 0.14 | 0.55099 | 1 | 1 | 1 | 1 | 1 | 1
| 70 | 1 | 1 | 1 | 1 | 1 | 0 | 0.119 | 0.19 | 0.14 | 0.55099 | 1 | 1 | 1 | 1 | 1 | 1
| 71 | 1 | 1 | 1 | 1 | 1 | 0 | 0.156 | 0.19 | 0.14 | 0.55099 | 1 | 1 | 1 | 1 | 1 | 1
| 72 | 1 | 1 | 1 | 1 | 1 | 0 | 0.281 | 0.19 | 0.14 | 0.55099 | 1 | 1 | 1 | 1 | 1 | 1
| 73 | 1 | 1 | 1 | 1 | 1 | 0 | 0.402 | 0.19 | 0.14 | 0.55099 | 1 | 1 | 1 | 1 | 1 | 1
| 74 | 1 | 1 | 1 | 1 | 1 | 0 | 0.432 | 0.19 | 0.14 | 0.55099 | 1 | 1 | 1 | 1 | 1 | 1
| 75 | 1 | 1 | 1 | 1 | 1 | 0 | 0.401 | 0.19 | 0.14 | 0.55099 | 1 | 1 | 1 | 1 | 1 | 1
| 76 | 1 | 1 | 1 | 1 | 1 | 0 | 0.294 | 0.19 | 0.14 | 0.55099 | 1 | 1 | 1 | 1 | 1 | 1
| 77 | 1 | 1 | 1 | 1 | 1 | 0 | 0.379 | 0.19 | 0.14 | 0.55099 | 1 | 1 | 1 | 1 | 1 | 1
| 78 | 1 | 1 | 1 | 1 | 1 | 0 | 0.561 | 0.19 | 0.14 | 0.55099 | 1 | 1 | 1 | 1 | 1 | 1
| 79 | 1 | 1 | 1 | 1 | 1 | 0 | 0.635 | 0.19 | 0.14 | 0.55099 | 1 | 1 | 1 | 1 | 1 | 1
| 80 | 1 | 1 | 1 | 1 | 1 | 0.075 | 0.696 | 0.19 | 0.14 | 0.55099 | 1 | 1 | 1 | 1 | 1 | 1
| 81 | 1 | 1 | 1 | 1 | 1 | 0.216 | 0.765 | 0.19 | 0.14 | 0.55099 | 1 | 1 | 1 | 1 | 1 | 1
| 82 | 1 | 1 | 1 | 1 | 1 | 0.302 | 0.806 | 0.19 | 0.14 | 0.55099 | 1 | 1 | 1 | 1 | 1 | 1
| 83 | 1 | 1 | 1 | 1 | 1 | 0.379 | 0.811 | 0.19 | 0.14 | 0.55099 | 1 | 1 | 1 | 1 | 1 | 1
| 84 | 1 | 1 | 1 | 1 | 1 | 0.456 | 0.794 | 0.19 | 0.14 | 0.55099 | 1 | 1 | 1 | 1 | 1 | 1
| 85 | 1 | 1 | 1 | 1 | 1 | 0.448 | 0.78 | 0.19 | 0.14 | 0.55099 | 1 | 1 | 1 | 1 | 1 | 1
| 86 | 1 | 1 | 1 | 1 | 1 | 0.408 | 0.77 | 0.19 | 0.14 | 0.55099 | 1 | 1 | 1 | 1 | 1 | 1
| 87 | 1 | 1 | 1 | 1 | 1 | 0.439 | 0.752 | 0.19 | 0.14 | 0.55099 | 1 | 1 | 1 | 1 | 1 | 1
| 88 | 1 | 1 | 1 | 1 | 1 | 0.37 | 0.696 | 0.19 | 0.14 | 0.55099 | 1 | 1 | 1 | 1 | 1 | 1
| 89 | 1 | 1 | 1 | 1 | 1 | 0.284 | 0.674 | 0.19 | 0.14 | 0.55099 | 1 | 1 | 1 | 1 | 1 | 1
| 90 | 1 | 1 | 1 | 1 | 1 | 0.122 | 0.649 | 0.19 | 0.14 | 0.55099 | 1 | 1 | 1 | 1 | 1 | 1
| 91 | 1 | 1 | 1 | 1 | 1 | 0.004 | 0.633 | 0.19 | 0.14 | 0.55099 | 1 | 1 | 1 | 1 | 1 | 1
| 92 | 1 | 1 | 1 | 1 | 1 | 0 | 0.623 | 0.19 | 0.14 | 0.55099 | 1 | 1 | 1 | 1 | 1 | 1
| 93 | 1 | 1 | 1 | 1 | 1 | 0 | 0.614 | 0.19 | 0.14 | 0.55099 | 1 | 1 | 1 | 1 | 1 | 1
| 94 | 1 | 1 | 1 | 1 | 1 | 0 | 0.592 | 0.19 | 0.14 | 0.55099 | 1 | 1 | 1 | 1 | 1 | 1
| 95 | 1 | 1 | 1 | 1 | 1 | 0 | 0.564 | 0.19 | 0.14 | 0.55099 | 1 | 1 | 1 | 1 | 1 | 1
| 96 | 1 | 1 | 1 | 1 | 1 | 0 | 0.492 | 0.19 | 0.14 | 0.55099 | 1 | 1 | 1 | 1 | 1 | 1
| 97 | 1 | 1 | 1 | 1 | 1 | 0 | 0.391 | 0.19 | 0.14 | 0.55099 | 1 | 1 | 1 | 1 | 1 | 1
| 98 | 1 | 1 | 1 | 1 | 1 | 0 | 0.337 | 0.19 | 0.14 | 0.55099 | 1 | 1 | 1 | 1 | 1 | 1
| 99 | 1 | 1 | 1 | 1 | 1 | 0 | 0.28 | 0.19 | 0.14 | 0.55099 | 1 | 1 | 1 | 1 | 1 | 1
| 100 | 1 | 1 | 1 | 1 | 1 | 0 | 0.242 | 0.19 | 0.14 | 0.55099 | 1 | 1 | 1 | 1 | 1 | 1
| 101 | 1 | 1 | 1 | 1 | 1 | 0 | 0.22 | 0.19 | 0.14 | 0.55099 | 1 | 1 | 1 | 1 | 1 | 1
| 102 | 1 | 1 | 1 | 1 | 1 | 0 | 0.482 | 0.19 | 0.14 | 0.55099 | 1 | 1 | 1 | 1 | 1 | 1
| 103 | 1 | 1 | 1 | 1 | 1 | 0.003 | 0.657 | 0.19 | 0.14 | 0.55099 | 1 | 1 | 1 | 1 | 1 | 1
| 104 | 1 | 1 | 1 | 1 | 1 | 0.103 | 0.682 | 0.19 | 0.14 | 0.55099 | 1 | 1 | 1 | 1 | 1 | 1
| 105 | 1 | 1 | 1 | 1 | 1 | 0.268 | 0.655 | 0.19 | 0.14 | 0.55099 | 1 | 1 | 1 | 1 | 1 | 1
| 106 | 1 | 1 | 1 | 1 | 1 | 0.43 | 0.646 | 0.19 | 0.14 | 0.55099 | 1 | 1 | 1 | 1 | 1 | 1
| 107 | 1 | 1 | 1 | 1 | 1 | 0.58 | 0.663 | 0.19 | 0.14 | 0.55099 | 1 | 1 | 1 | 1 | 1 | 1
| 108 | 1 | 1 | 1 | 1 | 1 | 0.669 | 0.685 | 0.19 | 0.14 | 0.55099 | 1 | 1 | 1 | 1 | 1 | 1
| 109 | 1 | 1 | 1 | 1 | 1 | 0.675 | 0.686 | 0.19 | 0.14 | 0.55099 | 1 | 1 | 1 | 1 | 1 | 1
| 110 | 1 | 1 | 1 | 1 | 1 | 0.661 | 0.683 | 0.19 | 0.14 | 0.55099 | 1 | 1 | 1 | 1 | 1 | 1
| 111 | 1 | 1 | 1 | 1 | 1 | 0.597 | 0.666 | 0.19 | 0.14 | 0.55099 | 1 | 1 | 1 | 1 | 1 | 1
| 112 | 1 | 1 | 1 | 1 | 1 | 0.53 | 0.649 | 0.19 | 0.14 | 0.55099 | 1 | 1 | 1 | 1 | 1 | 1
| 113 | 1 | 1 | 1 | 1 | 1 | 0.39 | 0.703 | 0.19 | 0.14 | 0.55099 | 1 | 1 | 1 | 1 | 1 | 1
| 114 | 1 | 1 | 1 | 1 | 1 | 0.183 | 0.708 | 0.19 | 0.14 | 0.55099 | 1 | 1 | 1 | 1 | 1 | 1
| 115 | 1 | 1 | 1 | 1 | 1 | 0.005 | 0.682 | 0.19 | 0.14 | 0.55099 | 1 | 1 | 1 | 1 | 1 | 1
| 116 | 1 | 1 | 1 | 1 | 1 | 0 | 0.647 | 0.19 | 0.14 | 0.55099 | 1 | 1 | 1 | 1 | 1 | 1
| 117 | 1 | 1 | 1 | 1 | 1 | 0 | 0.612 | 0.19 | 0.14 | 0.55099 | 1 | 1 | 1 | 1 | 1 | 1
| 118 | 1 | 1 | 1 | 1 | 1 | 0 | 0.558 | 0.19 | 0.14 | 0.55099 | 1 | 1 | 1 | 1 | 1 | 1
| 119 | 1 | 1 | 1 | 1 | 1 | 0 | 0.486 | 0.19 | 0.14 | 0.55099 | 1 | 1 | 1 | 1 | 1 | 1
| 120 | 1 | 1 | 1 | 1 | 1 | 0 | 0.407 | 0.19 | 0.14 | 0.55099 | 1 | 1 | 1 | 1 | 1 | 1
| 121 | 1 | 1 | 1 | 1 | 1 | 0 | 0.318 | 0.19 | 0.14 | 0.55099 | 1 | 1 | 1 | 1 | 1 | 1
| 122 | 1 | 1 | 1 | 1 | 1 | 0 | 0.275 | 0.19 | 0.14 | 0.55099 | 1 | 1 | 1 | 1 | 1 | 1
| 123 | 1 | 1 | 1 | 1 | 1 | 0 | 0.274 | 0.19 | 0.14 | 0.55099 | 1 | 1 | 1 | 1 | 1 | 1
| 124 | 1 | 1 | 1 | 1 | 1 | 0 | 0.265 | 0.19 | 0.14 | 0.55099 | 1 | 1 | 1 | 1 | 1 | 1
| 125 | 1 | 1 | 1 | 1 | 1 | 0 | 0.209 | 0.19 | 0.14 | 0.55099 | 1 | 1 | 1 | 1 | 1 | 1
| 126 | 1 | 1 | 1 | 1 | 1 | 0 | 0.427 | 0.19 | 0.14 | 0.55099 | 1 | 1 | 1 | 1 | 1 | 1
| 127 | 1 | 1 | 1 | 1 | 1 | 0.006 | 0.517 | 0.19 | 0.14 | 0.55099 | 1 | 1 | 1 | 1 | 1 | 1
| 128 | 1 | 1 | 1 | 1 | 1 | 0.201 | 0.541 | 0.19 | 0.14 | 0.55099 | 1 | 1 | 1 | 1 | 1 | 1
| 129 | 1 | 1 | 1 | 1 | 1 | 0.425 | 0.528 | 0.19 | 0.14 | 0.55099 | 1 | 1 | 1 | 1 | 1 | 1
| 130 | 1 | 1 | 1 | 1 | 1 | 0.559 | 0.498 | 0.19 | 0.14 | 0.55099 | 1 | 1 | 1 | 1 | 1 | 1
| 131 | 1 | 1 | 1 | 1 | 1 | 0.629 | 0.465 | 0.19 | 0.14 | 0.55099 | 1 | 1 | 1 | 1 | 1 | 1
| 132 | 1 | 1 | 1 | 1 | 1 | 0.697 | 0.434 | 0.19 | 0.14 | 0.55099 | 1 | 1 | 1 | 1 | 1 | 1
| 133 | 1 | 1 | 1 | 1 | 1 | 0.716 | 0.42 | 0.19 | 0.14 | 0.55099 | 1 | 1 | 1 | 1 | 1 | 1
| 134 | 1 | 1 | 1 | 1 | 1 | 0.692 | 0.432 | 0.19 | 0.14 | 0.55099 | 1 | 1 | 1 | 1 | 1 | 1
| 135 | 1 | 1 | 1 | 1 | 1 | 0.633 | 0.457 | 0.19 | 0.14 | 0.55099 | 1 | 1 | 1 | 1 | 1 | 1
| 136 | 1 | 1 | 1 | 1 | 1 | 0.529 | 0.501 | 0.19 | 0.14 | 0.55099 | 1 | 1 | 1 | 1 | 1 | 1
| 137 | 1 | 1 | 1 | 1 | 1 | 0.428 | 0.56 | 0.19 | 0.14 | 0.55099 | 1 | 1 | 1 | 1 | 1 | 1
| 138 | 1 | 1 | 1 | 1 | 1 | 0.207 | 0.588 | 0.19 | 0.14 | 0.55099 | 1 | 1 | 1 | 1 | 1 | 1
| 139 | 1 | 1 | 1 | 1 | 1 | 0.009 | 0.604 | 0.19 | 0.14 | 0.55099 | 1 | 1 | 1 | 1 | 1 | 1
| 140 | 1 | 1 | 1 | 1 | 1 | 0 | 0.532 | 0.19 | 0.14 | 0.55099 | 1 | 1 | 1 | 1 | 1 | 1
| 141 | 1 | 1 | 1 | 1 | 1 | 0 | 0.435 | 0.19 | 0.14 | 0.55099 | 1 | 1 | 1 | 1 | 1 | 1
| 142 | 1 | 1 | 1 | 1 | 1 | 0 | 0.382 | 0.19 | 0.14 | 0.55099 | 1 | 1 | 1 | 1 | 1 | 1
| 143 | 1 | 1 | 1 | 1 | 1 | 0 | 0.303 | 0.19 | 0.14 | 0.55099 | 1 | 1 | 1 | 1 | 1 | 1
| 144 | 1 | 1 | 1 | 1 | 1 | 0 | 0.227 | 0.19 | 0.14 | 0.55099 | 1 | 1 | 1 | 1 | 1 | 1
| 145 | 1 | 1 | 1 | 1 | 1 | 0 | 0.175 | 0.19 | 0.14 | 0.55099 | 1 | 1 | 1 | 1 | 1 | 1
| 146 | 1 | 1 | 1 | 1 | 1 | 0 | 0.132 | 0.19 | 0.14 | 0.55099 | 1 | 1 | 1 | 1 | 1 | 1
| 147 | 1 | 1 | 1 | 1 | 1 | 0 | 0.117 | 0.19 | 0.14 | 0.55099 | 1 | 1 | 1 | 1 | 1 | 1
| 148 | 1 | 1 | 1 | 1 | 1 | 0 | 0.192 | 0.19 | 0.14 | 0.55099 | 1 | 1 | 1 | 1 | 1 | 1
| 149 | 1 | 1 | 1 | 1 | 1 | 0 | 0.212 | 0.19 | 0.14 | 0.55099 | 1 | 1 | 1 | 1 | 1 | 1
| 150 | 1 | 1 | 1 | 1 | 1 | 0 | 0.443 | 0.19 | 0.14 | 0.55099 | 1 | 1 | 1 | 1 | 1 | 1
| 151 | 1 | 1 | 1 | 1 | 1 | 0.01 | 0.567 | 0.19 | 0.14 | 0.55099 | 1 | 1 | 1 | 1 | 1 | 1
| 152 | 1 | 1 | 1 | 1 | 1 | 0.24 | 0.568 | 0.19 | 0.14 | 0.55099 | 1 | 1 | 1 | 1 | 1 | 1
| 153 | 1 | 1 | 1 | 1 | 1 | 0.455 | 0.525 | 0.19 | 0.14 | 0.55099 | 1 | 1 | 1 | 1 | 1 | 1
| 154 | 1 | 1 | 1 | 1 | 1 | 0.602 | 0.476 | 0.19 | 0.14 | 0.55099 | 1 | 1 | 1 | 1 | 1 | 1
| 155 | 1 | 1 | 1 | 1 | 1 | 0.704 | 0.447 | 0.19 | 0.14 | 0.55099 | 1 | 1 | 1 | 1 | 1 | 1
| 156 | 1 | 1 | 1 | 1 | 1 | 0.78 | 0.426 | 0.19 | 0.14 | 0.55099 | 1 | 1 | 1 | 1 | 1 | 1
| 157 | 1 | 1 | 1 | 1 | 1 | 0.805 | 0.427 | 0.19 | 0.14 | 0.55099 | 1 | 1 | 1 | 1 | 1 | 1
| 158 | 1 | 1 | 1 | 1 | 1 | 0.786 | 0.454 | 0.19 | 0.14 | 0.55099 | 1 | 1 | 1 | 1 | 1 | 1
| 159 | 1 | 1 | 1 | 1 | 1 | 0.715 | 0.481 | 0.19 | 0.14 | 0.55099 | 1 | 1 | 1 | 1 | 1 | 1
| 160 | 1 | 1 | 1 | 1 | 1 | 0.594 | 0.498 | 0.19 | 0.14 | 0.55099 | 1 | 1 | 1 | 1 | 1 | 1
| 161 | 1 | 1 | 1 | 1 | 1 | 0.419 | 0.532 | 0.19 | 0.14 | 0.55099 | 1 | 1 | 1 | 1 | 1 | 1
| 162 | 1 | 1 | 1 | 1 | 1 | 0.195 | 0.533 | 0.19 | 0.14 | 0.55099 | 1 | 1 | 1 | 1 | 1 | 1
| 163 | 1 | 1 | 1 | 1 | 1 | 0.007 | 0.547 | 0.19 | 0.14 | 0.55099 | 1 | 1 | 1 | 1 | 1 | 1
| 164 | 1 | 1 | 1 | 1 | 1 | 0 | 0.572 | 0.19 | 0.14 | 0.55099 | 1 | 1 | 1 | 1 | 1 | 1
| 165 | 1 | 1 | 1 | 1 | 1 | 0 | 0.579 | 0.19 | 0.14 | 0.55099 | 1 | 1 | 1 | 1 | 1 | 1
| 166 | 1 | 1 | 1 | 1 | 1 | 0 | 0.538 | 0.19 | 0.14 | 0.55099 | 1 | 1 | 1 | 1 | 1 | 1
| 167 | 1 | 1 | 1 | 1 | 1 | 0 | 0.501 | 0.19 | 0.14 | 0.55099 | 1 | 1 | 1 | 1 | 1 | 1
| 168 | 1 | 1 | 1 | 1 | 1 | 0 | 0.431 | 0.19 | 0.14 | 0.55099 | 1 | 1 | 1 | 1 | 1 | 1
| 169 | 1 | 1 | 1 | 1 | 1 | 0 | 0.374 | 0.19 | 0.14 | 0.55099 | 1 | 1 | 1 | 1 | 1 | 1
| 170 | 1 | 1 | 1 | 1 | 1 | 0 | 0.341 | 0.19 | 0.14 | 0.55099 | 1 | 1 | 1 | 1 | 1 | 1
| 171 | 1 | 1 | 1 | 1 | 1 | 0 | 0.321 | 0.19 | 0.14 | 0.55099 | 1 | 1 | 1 | 1 | 1 | 1
| 172 | 1 | 1 | 1 | 1 | 1 | 0 | 0.27 | 0.19 | 0.14 | 0.55099 | 1 | 1 | 1 | 1 | 1 | 1
| 173 | 1 | 1 | 1 | 1 | 1 | 0 | 0.138 | 0.19 | 0.14 | 0.55099 | 1 | 1 | 1 | 1 | 1 | 1
| 174 | 1 | 1 | 1 | 1 | 1 | 0 | 0.28 | 0.19 | 0.14 | 0.55099 | 1 | 1 | 1 | 1 | 1 | 1
| 175 | 1 | 1 | 1 | 1 | 1 | 0.005 | 0.525 | 0.19 | 0.14 | 0.55099 | 1 | 1 | 1 | 1 | 1 | 1
| 176 | 1 | 1 | 1 | 1 | 1 | 0.16 | 0.595 | 0.19 | 0.14 | 0.55099 | 1 | 1 | 1 | 1 | 1 | 1
| 177 | 1 | 1 | 1 | 1 | 1 | 0.359 | 0.596 | 0.19 | 0.14 | 0.55099 | 1 | 1 | 1 | 1 | 1 | 1
| 178 | 1 | 1 | 1 | 1 | 1 | 0.501 | 0.545 | 0.19 | 0.14 | 0.55099 | 1 | 1 | 1 | 1 | 1 | 1
| 179 | 1 | 1 | 1 | 1 | 1 | 0.622 | 0.468 | 0.19 | 0.14 | 0.55099 | 1 | 1 | 1 | 1 | 1 | 1
| 180 | 1 | 1 | 1 | 1 | 1 | 0.7 | 0.402 | 0.19 | 0.14 | 0.55099 | 1 | 1 | 1 | 1 | 1 | 1
| 181 | 1 | 1 | 1 | 1 | 1 | 0.752 | 0.374 | 0.19 | 0.14 | 0.55099 | 1 | 1 | 1 | 1 | 1 | 1
| 182 | 1 | 1 | 1 | 1 | 1 | 0.745 | 0.395 | 0.19 | 0.14 | 0.55099 | 1 | 1 | 1 | 1 | 1 | 1
| 183 | 1 | 1 | 1 | 1 | 1 | 0.665 | 0.46 | 0.19 | 0.14 | 0.55099 | 1 | 1 | 1 | 1 | 1 | 1
| 184 | 1 | 1 | 1 | 1 | 1 | 0.548 | 0.609 | 0.19 | 0.14 | 0.55099 | 1 | 1 | 1 | 1 | 1 | 1
| 185 | 1 | 1 | 1 | 1 | 1 | 0.386 | 0.737 | 0.19 | 0.14 | 0.55099 | 1 | 1 | 1 | 1 | 1 | 1
| 186 | 1 | 1 | 1 | 1 | 1 | 0.161 | 0.765 | 0.19 | 0.14 | 0.55099 | 1 | 1 | 1 | 1 | 1 | 1
| 187 | 1 | 1 | 1 | 1 | 1 | 0.005 | 0.744 | 0.19 | 0.14 | 0.55099 | 1 | 1 | 1 | 1 | 1 | 1
| 188 | 1 | 1 | 1 | 1 | 1 | 0 | 0.651 | 0.19 | 0.14 | 0.55099 | 1 | 1 | 1 | 1 | 1 | 1
| 189 | 1 | 1 | 1 | 1 | 1 | 0 | 0.516 | 0.19 | 0.14 | 0.55099 | 1 | 1 | 1 | 1 | 1 | 1
| 190 | 1 | 1 | 1 | 1 | 1 | 0 | 0.436 | 0.19 | 0.14 | 0.55099 | 1 | 1 | 1 | 1 | 1 | 1
| 191 | 1 | 1 | 1 | 1 | 1 | 0 | 0.345 | 0.19 | 0.14 | 0.55099 | 1 | 1 | 1 | 1 | 1 | 1
| 192 | 1 | 1 | 1 | 1 | 1 | 0 | 0.231 | 0.19 | 0.14 | 0.55099 | 1 | 1 | 1 | 1 | 1 | 1
| 193 | 1 | 1 | 1 | 1 | 1 | 0 | 0.16 | 0.19 | 0.14 | 0.55099 | 1 | 1 | 1 | 1 | 1 | 1
| 194 | 1 | 1 | 1 | 1 | 1 | 0 | 0.158 | 0.19 | 0.14 | 0.55099 | 1 | 1 | 1 | 1 | 1 | 1
| 195 | 1 | 1 | 1 | 1 | 1 | 0 | 0.223 | 0.19 | 0.14 | 0.55099 | 1 | 1 | 1 | 1 | 1 | 1
| 196 | 1 | 1 | 1 | 1 | 1 | 0 | 0.251 | 0.19 | 0.14 | 0.55099 | 1 | 1 | 1 | 1 | 1 | 1
| 197 | 1 | 1 | 1 | 1 | 1 | 0 | 0.384 | 0.19 | 0.14 | 0.55099 | 1 | 1 | 1 | 1 | 1 | 1
| 198 | 1 | 1 | 1 | 1 | 1 | 0 | 0.642 | 0.19 | 0.14 | 0.55099 | 1 | 1 | 1 | 1 | 1 | 1
| 199 | 1 | 1 | 1 | 1 | 1 | 0.011 | 0.668 | 0.19 | 0.14 | 0.55099 | 1 | 1 | 1 | 1 | 1 | 1
| 200 | 1 | 1 | 1 | 1 | 1 | 0.234 | 0.678 | 0.19 | 0.14 | 0.55099 | 1 | 1 | 1 | 1 | 1 | 1
| 201 | 1 | 1 | 1 | 1 | 1 | 0.438 | 0.681 | 0.19 | 0.14 | 0.55099 | 1 | 1 | 1 | 1 | 1 | 1
| 202 | 1 | 1 | 1 | 1 | 1 | 0.594 | 0.648 | 0.19 | 0.14 | 0.55099 | 1 | 1 | 1 | 1 | 1 | 1
| 203 | 1 | 1 | 1 | 1 | 1 | 0.698 | 0.602 | 0.19 | 0.14 | 0.55099 | 1 | 1 | 1 | 1 | 1 | 1
| 204 | 1 | 1 | 1 | 1 | 1 | 0.758 | 0.562 | 0.19 | 0.14 | 0.55099 | 1 | 1 | 1 | 1 | 1 | 1
| 205 | 1 | 1 | 1 | 1 | 1 | 0.776 | 0.538 | 0.19 | 0.14 | 0.55099 | 1 | 1 | 1 | 1 | 1 | 1
| 206 | 1 | 1 | 1 | 1 | 1 | 0.749 | 0.545 | 0.19 | 0.14 | 0.55099 | 1 | 1 | 1 | 1 | 1 | 1
| 207 | 1 | 1 | 1 | 1 | 1 | 0.69 | 0.574 | 0.19 | 0.14 | 0.55099 | 1 | 1 | 1 | 1 | 1 | 1
| 208 | 1 | 1 | 1 | 1 | 1 | 0.575 | 0.581 | 0.19 | 0.14 | 0.55099 | 1 | 1 | 1 | 1 | 1 | 1
| 209 | 1 | 1 | 1 | 1 | 1 | 0.397 | 0.613 | 0.19 | 0.14 | 0.55099 | 1 | 1 | 1 | 1 | 1 | 1
| 210 | 1 | 1 | 1 | 1 | 1 | 0.187 | 0.615 | 0.19 | 0.14 | 0.55099 | 1 | 1 | 1 | 1 | 1 | 1
| 211 | 1 | 1 | 1 | 1 | 1 | 0.007 | 0.595 | 0.19 | 0.14 | 0.55099 | 1 | 1 | 1 | 1 | 1 | 1
| 212 | 1 | 1 | 1 | 1 | 1 | 0 | 0.566 | 0.19 | 0.14 | 0.55099 | 1 | 1 | 1 | 1 | 1 | 1
| 213 | 1 | 1 | 1 | 1 | 1 | 0 | 0.526 | 0.19 | 0.14 | 0.55099 | 1 | 1 | 1 | 1 | 1 | 1
| 214 | 1 | 1 | 1 | 1 | 1 | 0 | 0.473 | 0.19 | 0.14 | 0.55099 | 1 | 1 | 1 | 1 | 1 | 1
| 215 | 1 | 1 | 1 | 1 | 1 | 0 | 0.419 | 0.19 | 0.14 | 0.55099 | 1 | 1 | 1 | 1 | 1 | 1
| 216 | 1 | 1 | 1 | 1 | 1 | 0 | 0.386 | 0.19 | 0.14 | 0.55099 | 1 | 1 | 1 | 1 | 1 | 1
| 217 | 1 | 1 | 1 | 1 | 1 | 0 | 0.414 | 0.19 | 0.14 | 0.55099 | 1 | 1 | 1 | 1 | 1 | 1
| 218 | 1 | 1 | 1 | 1 | 1 | 0 | 0.507 | 0.19 | 0.14 | 0.55099 | 1 | 1 | 1 | 1 | 1 | 1
| 219 | 1 | 1 | 1 | 1 | 1 | 0 | 0.568 | 0.19 | 0.14 | 0.55099 | 1 | 1 | 1 | 1 | 1 | 1
| 220 | 1 | 1 | 1 | 1 | 1 | 0 | 0.485 | 0.19 | 0.14 | 0.55099 | 1 | 1 | 1 | 1 | 1 | 1
| 221 | 1 | 1 | 1 | 1 | 1 | 0 | 0.472 | 0.19 | 0.14 | 0.55099 | 1 | 1 | 1 | 1 | 1 | 1
| 222 | 1 | 1 | 1 | 1 | 1 | 0 | 0.595 | 0.19 | 0.14 | 0.55099 | 1 | 1 | 1 | 1 | 1 | 1
| 223 | 1 | 1 | 1 | 1 | 1 | 0.01 | 0.618 | 0.19 | 0.14 | 0.55099 | 1 | 1 | 1 | 1 | 1 | 1
| 224 | 1 | 1 | 1 | 1 | 1 | 0.219 | 0.593 | 0.19 | 0.14 | 0.55099 | 1 | 1 | 1 | 1 | 1 | 1
| 225 | 1 | 1 | 1 | 1 | 1 | 0.423 | 0.56 | 0.19 | 0.14 | 0.55099 | 1 | 1 | 1 | 1 | 1 | 1
| 226 | 1 | 1 | 1 | 1 | 1 | 0.545 | 0.525 | 0.19 | 0.14 | 0.55099 | 1 | 1 | 1 | 1 | 1 | 1
| 227 | 1 | 1 | 1 | 1 | 1 | 0.602 | 0.509 | 0.19 | 0.14 | 0.55099 | 1 | 1 | 1 | 1 | 1 | 1
| 228 | 1 | 1 | 1 | 1 | 1 | 0.601 | 0.522 | 0.19 | 0.14 | 0.55099 | 1 | 1 | 1 | 1 | 1 | 1
| 229 | 1 | 1 | 1 | 1 | 1 | 0.579 | 0.529 | 0.19 | 0.14 | 0.55099 | 1 | 1 | 1 | 1 | 1 | 1
| 230 | 1 | 1 | 1 | 1 | 1 | 0.566 | 0.519 | 0.19 | 0.14 | 0.55099 | 1 | 1 | 1 | 1 | 1 | 1
| 231 | 1 | 1 | 1 | 1 | 1 | 0.53 | 0.495 | 0.19 | 0.14 | 0.55099 | 1 | 1 | 1 | 1 | 1 | 1
| 232 | 1 | 1 | 1 | 1 | 1 | 0.459 | 0.474 | 0.19 | 0.14 | 0.55099 | 1 | 1 | 1 | 1 | 1 | 1
| 233 | 1 | 1 | 1 | 1 | 1 | 0.334 | 0.506 | 0.19 | 0.14 | 0.55099 | 1 | 1 | 1 | 1 | 1 | 1
| 234 | 1 | 1 | 1 | 1 | 1 | 0.141 | 0.518 | 0.19 | 0.14 | 0.55099 | 1 | 1 | 1 | 1 | 1 | 1
| 235 | 1 | 1 | 1 | 1 | 1 | 0.004 | 0.52 | 0.19 | 0.14 | 0.55099 | 1 | 1 | 1 | 1 | 1 | 1
| 236 | 1 | 1 | 1 | 1 | 1 | 0 | 0.524 | 0.19 | 0.14 | 0.55099 | 1 | 1 | 1 | 1 | 1 | 1
| 237 | 1 | 1 | 1 | 1 | 1 | 0 | 0.523 | 0.19 | 0.14 | 0.55099 | 1 | 1 | 1 | 1 | 1 | 1
| 238 | 1 | 1 | 1 | 1 | 1 | 0 | 0.509 | 0.19 | 0.14 | 0.55099 | 1 | 1 | 1 | 1 | 1 | 1
| 239 | 1 | 1 | 1 | 1 | 1 | 0 | 0.484 | 0.19 | 0.14 | 0.55099 | 1 | 1 | 1 | 1 | 1 | 1
| 240 | 1 | 1 | 1 | 1 | 1 | 0 | 0.474 | 0.19 | 0.14 | 0.55099 | 1 | 1 | 1 | 1 | 1 | 1
| 241 | 1 | 1 | 1 | 1 | 1 | 0 | 0.488 | 0.19 | 0.14 | 0.55099 | 1 | 1 | 1 | 1 | 1 | 1
| 242 | 1 | 1 | 1 | 1 | 1 | 0 | 0.535 | 0.19 | 0.14 | 0.55099 | 1 | 1 | 1 | 1 | 1 | 1
| 243 | 1 | 1 | 1 | 1 | 1 | 0 | 0.583 | 0.19 | 0.14 | 0.55099 | 1 | 1 | 1 | 1 | 1 | 1
| 244 | 1 | 1 | 1 | 1 | 1 | 0 | 0.589 | 0.19 | 0.14 | 0.55099 | 1 | 1 | 1 | 1 | 1 | 1
| 245 | 1 | 1 | 1 | 1 | 1 | 0 | 0.466 | 0.19 | 0.14 | 0.55099 | 1 | 1 | 1 | 1 | 1 | 1
| 246 | 1 | 1 | 1 | 1 | 1 | 0 | 0.756 | 0.19 | 0.14 | 0.55099 | 1 | 1 | 1 | 1 | 1 | 1
| 247 | 1 | 1 | 1 | 1 | 1 | 0.009 | 0.817 | 0.19 | 0.14 | 0.55099 | 1 | 1 | 1 | 1 | 1 | 1
| 248 | 1 | 1 | 1 | 1 | 1 | 0.212 | 0.802 | 0.19 | 0.14 | 0.55099 | 1 | 1 | 1 | 1 | 1 | 1
| 249 | 1 | 1 | 1 | 1 | 1 | 0.423 | 0.763 | 0.19 | 0.14 | 0.55099 | 1 | 1 | 1 | 1 | 1 | 1
| 250 | 1 | 1 | 1 | 1 | 1 | 0.587 | 0.707 | 0.19 | 0.14 | 0.55099 | 1 | 1 | 1 | 1 | 1 | 1
| 251 | 1 | 1 | 1 | 1 | 1 | 0.667 | 0.647 | 0.19 | 0.14 | 0.55099 | 1 | 1 | 1 | 1 | 1 | 1
| 252 | 1 | 1 | 1 | 1 | 1 | 0.7 | 0.618 | 0.19 | 0.14 | 0.55099 | 1 | 1 | 1 | 1 | 1 | 1
| 253 | 1 | 1 | 1 | 1 | 1 | 0.708 | 0.616 | 0.19 | 0.14 | 0.55099 | 1 | 1 | 1 | 1 | 1 | 1
| 254 | 1 | 1 | 1 | 1 | 1 | 0.687 | 0.624 | 0.19 | 0.14 | 0.55099 | 1 | 1 | 1 | 1 | 1 | 1
| 255 | 1 | 1 | 1 | 1 | 1 | 0.635 | 0.628 | 0.19 | 0.14 | 0.55099 | 1 | 1 | 1 | 1 | 1 | 1
| 256 | 1 | 1 | 1 | 1 | 1 | 0.537 | 0.628 | 0.19 | 0.14 | 0.55099 | 1 | 1 | 1 | 1 | 1 | 1
| 257 | 1 | 1 | 1 | 1 | 1 | 0.411 | 0.666 | 0.19 | 0.14 | 0.55099 | 1 | 1 | 1 | 1 | 1 | 1
| 258 | 1 | 1 | 1 | 1 | 1 | 0.196 | 0.676 | 0.19 | 0.14 | 0.55099 | 1 | 1 | 1 | 1 | 1 | 1
| 259 | 1 | 1 | 1 | 1 | 1 | 0.005 | 0.678 | 0.19 | 0.14 | 0.55099 | 1 | 1 | 1 | 1 | 1 | 1
| 260 | 1 | 1 | 1 | 1 | 1 | 0 | 0.67 | 0.19 | 0.14 | 0.55099 | 1 | 1 | 1 | 1 | 1 | 1
| 261 | 1 | 1 | 1 | 1 | 1 | 0 | 0.657 | 0.19 | 0.14 | 0.55099 | 1 | 1 | 1 | 1 | 1 | 1
| 262 | 1 | 1 | 1 | 1 | 1 | 0 | 0.619 | 0.19 | 0.14 | 0.55099 | 1 | 1 | 1 | 1 | 1 | 1
| 263 | 1 | 1 | 1 | 1 | 1 | 0 | 0.562 | 0.19 | 0.14 | 0.55099 | 1 | 1 | 1 | 1 | 1 | 1
| 264 | 1 | 1 | 1 | 1 | 1 | 0 | 0.501 | 0.19 | 0.14 | 0.55099 | 1 | 1 | 1 | 1 | 1 | 1
| 265 | 1 | 1 | 1 | 1 | 1 | 0 | 0.454 | 0.19 | 0.14 | 0.55099 | 1 | 1 | 1 | 1 | 1 | 1
| 266 | 1 | 1 | 1 | 1 | 1 | 0 | 0.429 | 0.19 | 0.14 | 0.55099 | 1 | 1 | 1 | 1 | 1 | 1
| 267 | 1 | 1 | 1 | 1 | 1 | 0 | 0.434 | 0.19 | 0.14 | 0.55099 | 1 | 1 | 1 | 1 | 1 | 1
| 268 | 1 | 1 | 1 | 1 | 1 | 0 | 0.458 | 0.19 | 0.14 | 0.55099 | 1 | 1 | 1 | 1 | 1 | 1
| 269 | 1 | 1 | 1 | 1 | 1 | 0 | 0.343 | 0.19 | 0.14 | 0.55099 | 1 | 1 | 1 | 1 | 1 | 1
| 270 | 1 | 1 | 1 | 1 | 1 | 0 | 0.556 | 0.19 | 0.14 | 0.55099 | 1 | 1 | 1 | 1 | 1 | 1
| 271 | 1 | 1 | 1 | 1 | 1 | 0.019 | 0.77 | 0.19 | 0.14 | 0.55099 | 1 | 1 | 1 | 1 | 1 | 1
| 272 | 1 | 1 | 1 | 1 | 1 | 0.309 | 0.789 | 0.19 | 0.14 | 0.55099 | 1 | 1 | 1 | 1 | 1 | 1
| 273 | 1 | 1 | 1 | 1 | 1 | 0.509 | 0.764 | 0.19 | 0.14 | 0.55099 | 1 | 1 | 1 | 1 | 1 | 1
| 274 | 1 | 1 | 1 | 1 | 1 | 0.654 | 0.717 | 0.19 | 0.14 | 0.55099 | 1 | 1 | 1 | 1 | 1 | 1
| 275 | 1 | 1 | 1 | 1 | 1 | 0.75 | 0.678 | 0.19 | 0.14 | 0.55099 | 1 | 1 | 1 | 1 | 1 | 1
| 276 | 1 | 1 | 1 | 1 | 1 | 0.804 | 0.668 | 0.19 | 0.14 | 0.55099 | 1 | 1 | 1 | 1 | 1 | 1
| 277 | 1 | 1 | 1 | 1 | 1 | 0.819 | 0.681 | 0.19 | 0.14 | 0.55099 | 1 | 1 | 1 | 1 | 1 | 1
| 278 | 1 | 1 | 1 | 1 | 1 | 0.791 | 0.707 | 0.19 | 0.14 | 0.55099 | 1 | 1 | 1 | 1 | 1 | 1
| 279 | 1 | 1 | 1 | 1 | 1 | 0.72 | 0.724 | 0.19 | 0.14 | 0.55099 | 1 | 1 | 1 | 1 | 1 | 1
| 280 | 1 | 1 | 1 | 1 | 1 | 0.605 | 0.682 | 0.19 | 0.14 | 0.55099 | 1 | 1 | 1 | 1 | 1 | 1
| 281 | 1 | 1 | 1 | 1 | 1 | 0.451 | 0.649 | 0.19 | 0.14 | 0.55099 | 1 | 1 | 1 | 1 | 1 | 1
| 282 | 1 | 1 | 1 | 1 | 1 | 0.24 | 0.627 | 0.19 | 0.14 | 0.55099 | 1 | 1 | 1 | 1 | 1 | 1
| 283 | 1 | 1 | 1 | 1 | 1 | 0.012 | 0.592 | 0.19 | 0.14 | 0.55099 | 1 | 1 | 1 | 1 | 1 | 1
| 284 | 1 | 1 | 1 | 1 | 1 | 0 | 0.556 | 0.19 | 0.14 | 0.55099 | 1 | 1 | 1 | 1 | 1 | 1
| 285 | 1 | 1 | 1 | 1 | 1 | 0 | 0.519 | 0.19 | 0.14 | 0.55099 | 1 | 1 | 1 | 1 | 1 | 1
| 286 | 1 | 1 | 1 | 1 | 1 | 0 | 0.429 | 0.19 | 0.14 | 0.55099 | 1 | 1 | 1 | 1 | 1 | 1
| 287 | 1 | 1 | 1 | 1 | 1 | 0 | 0.374 | 0.19 | 0.14 | 0.55099 | 1 | 1 | 1 | 1 | 1 | 1
| 288 | 1 | 1 | 1 | 1 | 1 | 0 | 0.34 | 0.19 | 0.14 | 0.55099 | 1 | 1 | 1 | 1 | 1 | 1
| 289 | 1 | 1 | 1 | 1 | 1 | 0 | 0.343 | 0.19 | 0.14 | 0.55099 | 1 | 1 | 1 | 1 | 1 | 1
| 290 | 1 | 1 | 1 | 1 | 1 | 0 | 0.401 | 0.19 | 0.14 | 0.55099 | 1 | 1 | 1 | 1 | 1 | 1
| 291 | 1 | 1 | 1 | 1 | 1 | 0 | 0.451 | 0.19 | 0.14 | 0.55099 | 1 | 1 | 1 | 1 | 1 | 1
| 292 | 1 | 1 | 1 | 1 | 1 | 0 | 0.42 | 0.19 | 0.14 | 0.55099 | 1 | 1 | 1 | 1 | 1 | 1
| 293 | 1 | 1 | 1 | 1 | 1 | 0 | 0.362 | 0.19 | 0.14 | 0.55099 | 1 | 1 | 1 | 1 | 1 | 1
| 294 | 1 | 1 | 1 | 1 | 1 | 0 | 0.513 | 0.19 | 0.14 | 0.55099 | 1 | 1 | 1 | 1 | 1 | 1
| 295 | 1 | 1 | 1 | 1 | 1 | 0.011 | 0.566 | 0.19 | 0.14 | 0.55099 | 1 | 1 | 1 | 1 | 1 | 1
| 296 | 1 | 1 | 1 | 1 | 1 | 0.221 | 0.574 | 0.19 | 0.14 | 0.55099 | 1 | 1 | 1 | 1 | 1 | 1
| 297 | 1 | 1 | 1 | 1 | 1 | 0.432 | 0.516 | 0.19 | 0.14 | 0.55099 | 1 | 1 | 1 | 1 | 1 | 1
| 298 | 1 | 1 | 1 | 1 | 1 | 0.618 | 0.447 | 0.19 | 0.14 | 0.55099 | 1 | 1 | 1 | 1 | 1 | 1
| 299 | 1 | 1 | 1 | 1 | 1 | 0.721 | 0.401 | 0.19 | 0.14 | 0.55099 | 1 | 1 | 1 | 1 | 1 | 1
| 300 | 1 | 1 | 1 | 1 | 1 | 0.751 | 0.389 | 0.19 | 0.14 | 0.55099 | 1 | 1 | 1 | 1 | 1 | 1
| 301 | 1 | 1 | 1 | 1 | 1 | 0.726 | 0.42 | 0.19 | 0.14 | 0.55099 | 1 | 1 | 1 | 1 | 1 | 1
| 302 | 1 | 1 | 1 | 1 | 1 | 0.722 | 0.484 | 0.19 | 0.14 | 0.55099 | 1 | 1 | 1 | 1 | 1 | 1
| 303 | 1 | 1 | 1 | 1 | 1 | 0.649 | 0.556 | 0.19 | 0.14 | 0.55099 | 1 | 1 | 1 | 1 | 1 | 1
| 304 | 1 | 1 | 1 | 1 | 1 | 0.526 | 0.58 | 0.19 | 0.14 | 0.55099 | 1 | 1 | 1 | 1 | 1 | 1
| 305 | 1 | 1 | 1 | 1 | 1 | 0.369 | 0.612 | 0.19 | 0.14 | 0.55099 | 1 | 1 | 1 | 1 | 1 | 1
| 306 | 1 | 1 | 1 | 1 | 1 | 0.177 | 0.599 | 0.19 | 0.14 | 0.55099 | 1 | 1 | 1 | 1 | 1 | 1
| 307 | 1 | 1 | 1 | 1 | 1 | 0.006 | 0.571 | 0.19 | 0.14 | 0.55099 | 1 | 1 | 1 | 1 | 1 | 1
| 308 | 1 | 1 | 1 | 1 | 1 | 0 | 0.538 | 0.19 | 0.14 | 0.55099 | 1 | 1 | 1 | 1 | 1 | 1
| 309 | 1 | 1 | 1 | 1 | 1 | 0 | 0.503 | 0.19 | 0.14 | 0.55099 | 1 | 1 | 1 | 1 | 1 | 1
| 310 | 1 | 1 | 1 | 1 | 1 | 0 | 0.461 | 0.19 | 0.14 | 0.55099 | 1 | 1 | 1 | 1 | 1 | 1
| 311 | 1 | 1 | 1 | 1 | 1 | 0 | 0.376 | 0.19 | 0.14 | 0.55099 | 1 | 1 | 1 | 1 | 1 | 1
| 312 | 1 | 1 | 1 | 1 | 1 | 0 | 0.27 | 0.19 | 0.14 | 0.55099 | 1 | 1 | 1 | 1 | 1 | 1
| 313 | 1 | 1 | 1 | 1 | 1 | 0 | 0.212 | 0.19 | 0.14 | 0.55099 | 1 | 1 | 1 | 1 | 1 | 1
| 314 | 1 | 1 | 1 | 1 | 1 | 0 | 0.167 | 0.19 | 0.14 | 0.55099 | 1 | 1 | 1 | 1 | 1 | 1
| 315 | 1 | 1 | 1 | 1 | 1 | 0 | 0.154 | 0.19 | 0.14 | 0.55099 | 1 | 1 | 1 | 1 | 1 | 1
| 316 | 1 | 1 | 1 | 1 | 1 | 0 | 0.155 | 0.19 | 0.14 | 0.55099 | 1 | 1 | 1 | 1 | 1 | 1
| 317 | 1 | 1 | 1 | 1 | 1 | 0 | 0.135 | 0.19 | 0.14 | 0.55099 | 1 | 1 | 1 | 1 | 1 | 1
| 318 | 1 | 1 | 1 | 1 | 1 | 0 | 0.302 | 0.19 | 0.14 | 0.55099 | 1 | 1 | 1 | 1 | 1 | 1
| 319 | 1 | 1 | 1 | 1 | 1 | 0.003 | 0.349 | 0.19 | 0.14 | 0.55099 | 1 | 1 | 1 | 1 | 1 | 1
| 320 | 1 | 1 | 1 | 1 | 1 | 0.115 | 0.338 | 0.19 | 0.14 | 0.55099 | 1 | 1 | 1 | 1 | 1 | 1
| 321 | 1 | 1 | 1 | 1 | 1 | 0.329 | 0.302 | 0.19 | 0.14 | 0.55099 | 1 | 1 | 1 | 1 | 1 | 1
| 322 | 1 | 1 | 1 | 1 | 1 | 0.544 | 0.261 | 0.19 | 0.14 | 0.55099 | 1 | 1 | 1 | 1 | 1 | 1
| 323 | 1 | 1 | 1 | 1 | 1 | 0.692 | 0.231 | 0.19 | 0.14 | 0.55099 | 1 | 1 | 1 | 1 | 1 | 1
| 324 | 1 | 1 | 1 | 1 | 1 | 0.76 | 0.219 | 0.19 | 0.14 | 0.55099 | 1 | 1 | 1 | 1 | 1 | 1
| 325 | 1 | 1 | 1 | 1 | 1 | 0.773 | 0.225 | 0.19 | 0.14 | 0.55099 | 1 | 1 | 1 | 1 | 1 | 1
| 326 | 1 | 1 | 1 | 1 | 1 | 0.746 | 0.253 | 0.19 | 0.14 | 0.55099 | 1 | 1 | 1 | 1 | 1 | 1
| 327 | 1 | 1 | 1 | 1 | 1 | 0.678 | 0.309 | 0.19 | 0.14 | 0.55099 | 1 | 1 | 1 | 1 | 1 | 1
| 328 | 1 | 1 | 1 | 1 | 1 | 0.569 | 0.422 | 0.19 | 0.14 | 0.55099 | 1 | 1 | 1 | 1 | 1 | 1
| 329 | 1 | 1 | 1 | 1 | 1 | 0.389 | 0.568 | 0.19 | 0.14 | 0.55099 | 1 | 1 | 1 | 1 | 1 | 1
| 330 | 1 | 1 | 1 | 1 | 1 | 0.178 | 0.631 | 0.19 | 0.14 | 0.55099 | 1 | 1 | 1 | 1 | 1 | 1
| 331 | 1 | 1 | 1 | 1 | 1 | 0.005 | 0.652 | 0.19 | 0.14 | 0.55099 | 1 | 1 | 1 | 1 | 1 | 1
| 332 | 1 | 1 | 1 | 1 | 1 | 0 | 0.637 | 0.19 | 0.14 | 0.55099 | 1 | 1 | 1 | 1 | 1 | 1
| 333 | 1 | 1 | 1 | 1 | 1 | 0 | 0.578 | 0.19 | 0.14 | 0.55099 | 1 | 1 | 1 | 1 | 1 | 1
| 334 | 1 | 1 | 1 | 1 | 1 | 0 | 0.49 | 0.19 | 0.14 | 0.55099 | 1 | 1 | 1 | 1 | 1 | 1
| 335 | 1 | 1 | 1 | 1 | 1 | 0 | 0.386 | 0.19 | 0.14 | 0.55099 | 1 | 1 | 1 | 1 | 1 | 1
| 336 | 1 | 1 | 1 | 1 | 1 | 0 | 0.307 | 0.19 | 0.14 | 0.55099 | 1 | 1 | 1 | 1 | 1 | 1
| 337 | 1 | 1 | 1 | 1 | 1 | 0 | 0.286 | 0.19 | 0.14 | 0.55099 | 1 | 1 | 1 | 1 | 1 | 1
| 338 | 1 | 1 | 1 | 1 | 1 | 0 | 0.333 | 0.19 | 0.14 | 0.55099 | 1 | 1 | 1 | 1 | 1 | 1
| 339 | 1 | 1 | 1 | 1 | 1 | 0 | 0.383 | 0.19 | 0.14 | 0.55099 | 1 | 1 | 1 | 1 | 1 | 1
| 340 | 1 | 1 | 1 | 1 | 1 | 0 | 0.388 | 0.19 | 0.14 | 0.55099 | 1 | 1 | 1 | 1 | 1 | 1
| 341 | 1 | 1 | 1 | 1 | 1 | 0 | 0.544 | 0.19 | 0.14 | 0.55099 | 1 | 1 | 1 | 1 | 1 | 1
| 342 | 1 | 1 | 1 | 1 | 1 | 0 | 0.705 | 0.19 | 0.14 | 0.55099 | 1 | 1 | 1 | 1 | 1 | 1
| 343 | 1 | 1 | 1 | 1 | 1 | 0.013 | 0.703 | 0.19 | 0.14 | 0.55099 | 1 | 1 | 1 | 1 | 1 | 1
| 344 | 1 | 1 | 1 | 1 | 1 | 0.254 | 0.666 | 0.19 | 0.14 | 0.55099 | 1 | 1 | 1 | 1 | 1 | 1
| 345 | 1 | 1 | 1 | 1 | 1 | 0.443 | 0.613 | 0.19 | 0.14 | 0.55099 | 1 | 1 | 1 | 1 | 1 | 1
| 346 | 1 | 1 | 1 | 1 | 1 | 0.58 | 0.55 | 0.19 | 0.14 | 0.55099 | 1 | 1 | 1 | 1 | 1 | 1
| 347 | 1 | 1 | 1 | 1 | 1 | 0.634 | 0.506 | 0.19 | 0.14 | 0.55099 | 1 | 1 | 1 | 1 | 1 | 1
| 348 | 1 | 1 | 1 | 1 | 1 | 0.586 | 0.486 | 0.19 | 0.14 | 0.55099 | 1 | 1 | 1 | 1 | 1 | 1
| 349 | 1 | 1 | 1 | 1 | 1 | 0.554 | 0.482 | 0.19 | 0.14 | 0.55099 | 1 | 1 | 1 | 1 | 1 | 1
| 350 | 1 | 1 | 1 | 1 | 1 | 0.477 | 0.498 | 0.19 | 0.14 | 0.55099 | 1 | 1 | 1 | 1 | 1 | 1
| 351 | 1 | 1 | 1 | 1 | 1 | 0.385 | 0.533 | 0.19 | 0.14 | 0.55099 | 1 | 1 | 1 | 1 | 1 | 1
| 352 | 1 | 1 | 1 | 1 | 1 | 0.292 | 0.55 | 0.19 | 0.14 | 0.55099 | 1 | 1 | 1 | 1 | 1 | 1
| 353 | 1 | 1 | 1 | 1 | 1 | 0.173 | 0.54 | 0.19 | 0.14 | 0.55099 | 1 | 1 | 1 | 1 | 1 | 1
| 354 | 1 | 1 | 1 | 1 | 1 | 0.06 | 0.554 | 0.19 | 0.14 | 0.55099 | 1 | 1 | 1 | 1 | 1 | 1
| 355 | 1 | 1 | 1 | 1 | 1 | 0.001 | 0.539 | 0.19 | 0.14 | 0.55099 | 1 | 1 | 1 | 1 | 1 | 1
| 356 | 1 | 1 | 1 | 1 | 1 | 0 | 0.507 | 0.19 | 0.14 | 0.55099 | 1 | 1 | 1 | 1 | 1 | 1
| 357 | 1 | 1 | 1 | 1 | 1 | 0 | 0.481 | 0.19 | 0.14 | 0.55099 | 1 | 1 | 1 | 1 | 1 | 1
| 358 | 1 | 1 | 1 | 1 | 1 | 0 | 0.422 | 0.19 | 0.14 | 0.55099 | 1 | 1 | 1 | 1 | 1 | 1
| 359 | 1 | 1 | 1 | 1 | 1 | 0 | 0.371 | 0.19 | 0.14 | 0.55099 | 1 | 1 | 1 | 1 | 1 | 1
| 360 | 1 | 1 | 1 | 1 | 1 | 0 | 0.32 | 0.19 | 0.14 | 0.55099 | 1 | 1 | 1 | 1 | 1 | 1
| 361 | 1 | 1 | 1 | 1 | 1 | 0 | 0.271 | 0.19 | 0.14 | 0.55099 | 1 | 1 | 1 | 1 | 1 | 1
| 362 | 1 | 1 | 1 | 1 | 1 | 0 | 0.231 | 0.19 | 0.14 | 0.55099 | 1 | 1 | 1 | 1 | 1 | 1
| 363 | 1 | 1 | 1 | 1 | 1 | 0 | 0.2 | 0.19 | 0.14 | 0.55099 | 1 | 1 | 1 | 1 | 1 | 1
| 364 | 1 | 1 | 1 | 1 | 1 | 0 | 0.172 | 0.19 | 0.14 | 0.55099 | 1 | 1 | 1 | 1 | 1 | 1
| 365 | 1 | 1 | 1 | 1 | 1 | 0 | 0.204 | 0.19 | 0.14 | 0.55099 | 1 | 1 | 1 | 1 | 1 | 1
| 366 | 1 | 1 | 1 | 1 | 1 | 0 | 0.4 | 0.19 | 0.14 | 0.55099 | 1 | 1 | 1 | 1 | 1 | 1
| 367 | 1 | 1 | 1 | 1 | 1 | 0.006 | 0.431 | 0.19 | 0.14 | 0.55099 | 1 | 1 | 1 | 1 | 1 | 1
| 368 | 1 | 1 | 1 | 1 | 1 | 0.177 | 0.416 | 0.19 | 0.14 | 0.55099 | 1 | 1 | 1 | 1 | 1 | 1
| 369 | 1 | 1 | 1 | 1 | 1 | 0.375 | 0.395 | 0.19 | 0.14 | 0.55099 | 1 | 1 | 1 | 1 | 1 | 1
| 370 | 1 | 1 | 1 | 1 | 1 | 0.534 | 0.355 | 0.19 | 0.14 | 0.55099 | 1 | 1 | 1 | 1 | 1 | 1
| 371 | 1 | 1 | 1 | 1 | 1 | 0.639 | 0.305 | 0.19 | 0.14 | 0.55099 | 1 | 1 | 1 | 1 | 1 | 1
| 372 | 1 | 1 | 1 | 1 | 1 | 0.697 | 0.265 | 0.19 | 0.14 | 0.55099 | 1 | 1 | 1 | 1 | 1 | 1
| 373 | 1 | 1 | 1 | 1 | 1 | 0.708 | 0.254 | 0.19 | 0.14 | 0.55099 | 1 | 1 | 1 | 1 | 1 | 1
| 374 | 1 | 1 | 1 | 1 | 1 | 0.676 | 0.274 | 0.19 | 0.14 | 0.55099 | 1 | 1 | 1 | 1 | 1 | 1
| 375 | 1 | 1 | 1 | 1 | 1 | 0.59 | 0.323 | 0.19 | 0.14 | 0.55099 | 1 | 1 | 1 | 1 | 1 | 1
| 376 | 1 | 1 | 1 | 1 | 1 | 0.46 | 0.42 | 0.19 | 0.14 | 0.55099 | 1 | 1 | 1 | 1 | 1 | 1
| 377 | 1 | 1 | 1 | 1 | 1 | 0.284 | 0.526 | 0.19 | 0.14 | 0.55099 | 1 | 1 | 1 | 1 | 1 | 1
| 378 | 1 | 1 | 1 | 1 | 1 | 0.099 | 0.538 | 0.19 | 0.14 | 0.55099 | 1 | 1 | 1 | 1 | 1 | 1
| 379 | 1 | 1 | 1 | 1 | 1 | 0.002 | 0.503 | 0.19 | 0.14 | 0.55099 | 1 | 1 | 1 | 1 | 1 | 1
| 380 | 1 | 1 | 1 | 1 | 1 | 0 | 0.473 | 0.19 | 0.14 | 0.55099 | 1 | 1 | 1 | 1 | 1 | 1
| 381 | 1 | 1 | 1 | 1 | 1 | 0 | 0.449 | 0.19 | 0.14 | 0.55099 | 1 | 1 | 1 | 1 | 1 | 1
| 382 | 1 | 1 | 1 | 1 | 1 | 0 | 0.413 | 0.19 | 0.14 | 0.55099 | 1 | 1 | 1 | 1 | 1 | 1
| 383 | 1 | 1 | 1 | 1 | 1 | 0 | 0.348 | 0.19 | 0.14 | 0.55099 | 1 | 1 | 1 | 1 | 1 | 1
| 384 | 1 | 1 | 1 | 1 | 1 | 0 | 0.255 | 0.19 | 0.14 | 0.55099 | 1 | 1 | 1 | 1 | 1 | 1
| 385 | 1 | 1 | 1 | 1 | 1 | 0 | 0.167 | 0.19 | 0.14 | 0.55099 | 1 | 1 | 1 | 1 | 1 | 1
| 386 | 1 | 1 | 1 | 1 | 1 | 0 | 0.141 | 0.19 | 0.14 | 0.55099 | 1 | 1 | 1 | 1 | 1 | 1
| 387 | 1 | 1 | 1 | 1 | 1 | 0 | 0.237 | 0.19 | 0.14 | 0.55099 | 1 | 1 | 1 | 1 | 1 | 1
| 388 | 1 | 1 | 1 | 1 | 1 | 0 | 0.39 | 0.19 | 0.14 | 0.55099 | 1 | 1 | 1 | 1 | 1 | 1
| 389 | 1 | 1 | 1 | 1 | 1 | 0 | 0.526 | 0.19 | 0.14 | 0.55099 | 1 | 1 | 1 | 1 | 1 | 1
| 390 | 1 | 1 | 1 | 1 | 1 | 0 | 0.615 | 0.19 | 0.14 | 0.55099 | 1 | 1 | 1 | 1 | 1 | 1
| 391 | 1 | 1 | 1 | 1 | 1 | 0.013 | 0.519 | 0.19 | 0.14 | 0.55099 | 1 | 1 | 1 | 1 | 1 | 1
| 392 | 1 | 1 | 1 | 1 | 1 | 0.261 | 0.409 | 0.19 | 0.14 | 0.55099 | 1 | 1 | 1 | 1 | 1 | 1
| 393 | 1 | 1 | 1 | 1 | 1 | 0.466 | 0.336 | 0.19 | 0.14 | 0.55099 | 1 | 1 | 1 | 1 | 1 | 1
| 394 | 1 | 1 | 1 | 1 | 1 | 0.62 | 0.286 | 0.19 | 0.14 | 0.55099 | 1 | 1 | 1 | 1 | 1 | 1
| 395 | 1 | 1 | 1 | 1 | 1 | 0.719 | 0.251 | 0.19 | 0.14 | 0.55099 | 1 | 1 | 1 | 1 | 1 | 1
| 396 | 1 | 1 | 1 | 1 | 1 | 0.766 | 0.231 | 0.19 | 0.14 | 0.55099 | 1 | 1 | 1 | 1 | 1 | 1
| 397 | 1 | 1 | 1 | 1 | 1 | 0.763 | 0.231 | 0.19 | 0.14 | 0.55099 | 1 | 1 | 1 | 1 | 1 | 1
| 398 | 1 | 1 | 1 | 1 | 1 | 0.7 | 0.255 | 0.19 | 0.14 | 0.55099 | 1 | 1 | 1 | 1 | 1 | 1
| 399 | 1 | 1 | 1 | 1 | 1 | 0.582 | 0.295 | 0.19 | 0.14 | 0.55099 | 1 | 1 | 1 | 1 | 1 | 1
| 400 | 1 | 1 | 1 | 1 | 1 | 0.451 | 0.386 | 0.19 | 0.14 | 0.55099 | 1 | 1 | 1 | 1 | 1 | 1
| 401 | 1 | 1 | 1 | 1 | 1 | 0.313 | 0.49 | 0.19 | 0.14 | 0.55099 | 1 | 1 | 1 | 1 | 1 | 1
| 402 | 1 | 1 | 1 | 1 | 1 | 0.154 | 0.525 | 0.19 | 0.14 | 0.55099 | 1 | 1 | 1 | 1 | 1 | 1
| 403 | 1 | 1 | 1 | 1 | 1 | 0.008 | 0.526 | 0.19 | 0.14 | 0.55099 | 1 | 1 | 1 | 1 | 1 | 1
| 404 | 1 | 1 | 1 | 1 | 1 | 0 | 0.508 | 0.19 | 0.14 | 0.55099 | 1 | 1 | 1 | 1 | 1 | 1
| 405 | 1 | 1 | 1 | 1 | 1 | 0 | 0.485 | 0.19 | 0.14 | 0.55099 | 1 | 1 | 1 | 1 | 1 | 1
| 406 | 1 | 1 | 1 | 1 | 1 | 0 | 0.432 | 0.19 | 0.14 | 0.55099 | 1 | 1 | 1 | 1 | 1 | 1
| 407 | 1 | 1 | 1 | 1 | 1 | 0 | 0.361 | 0.19 | 0.14 | 0.55099 | 1 | 1 | 1 | 1 | 1 | 1
| 408 | 1 | 1 | 1 | 1 | 1 | 0 | 0.312 | 0.19 | 0.14 | 0.55099 | 1 | 1 | 1 | 1 | 1 | 1
| 409 | 1 | 1 | 1 | 1 | 1 | 0 | 0.284 | 0.19 | 0.14 | 0.55099 | 1 | 1 | 1 | 1 | 1 | 1
| 410 | 1 | 1 | 1 | 1 | 1 | 0 | 0.311 | 0.19 | 0.14 | 0.55099 | 1 | 1 | 1 | 1 | 1 | 1
| 411 | 1 | 1 | 1 | 1 | 1 | 0 | 0.386 | 0.19 | 0.14 | 0.55099 | 1 | 1 | 1 | 1 | 1 | 1
| 412 | 1 | 1 | 1 | 1 | 1 | 0 | 0.376 | 0.19 | 0.14 | 0.55099 | 1 | 1 | 1 | 1 | 1 | 1
| 413 | 1 | 1 | 1 | 1 | 1 | 0 | 0.471 | 0.19 | 0.14 | 0.55099 | 1 | 1 | 1 | 1 | 1 | 1
| 414 | 1 | 1 | 1 | 1 | 1 | 0 | 0.563 | 0.19 | 0.14 | 0.55099 | 1 | 1 | 1 | 1 | 1 | 1
| 415 | 1 | 1 | 1 | 1 | 1 | 0.016 | 0.507 | 0.19 | 0.14 | 0.55099 | 1 | 1 | 1 | 1 | 1 | 1
| 416 | 1 | 1 | 1 | 1 | 1 | 0.297 | 0.454 | 0.19 | 0.14 | 0.55099 | 1 | 1 | 1 | 1 | 1 | 1
| 417 | 1 | 1 | 1 | 1 | 1 | 0.494 | 0.413 | 0.19 | 0.14 | 0.55099 | 1 | 1 | 1 | 1 | 1 | 1
| 418 | 1 | 1 | 1 | 1 | 1 | 0.64 | 0.368 | 0.19 | 0.14 | 0.55099 | 1 | 1 | 1 | 1 | 1 | 1
| 419 | 1 | 1 | 1 | 1 | 1 | 0.737 | 0.318 | 0.19 | 0.14 | 0.55099 | 1 | 1 | 1 | 1 | 1 | 1
| 420 | 1 | 1 | 1 | 1 | 1 | 0.791 | 0.274 | 0.19 | 0.14 | 0.55099 | 1 | 1 | 1 | 1 | 1 | 1
| 421 | 1 | 1 | 1 | 1 | 1 | 0.804 | 0.248 | 0.19 | 0.14 | 0.55099 | 1 | 1 | 1 | 1 | 1 | 1
| 422 | 1 | 1 | 1 | 1 | 1 | 0.779 | 0.245 | 0.19 | 0.14 | 0.55099 | 1 | 1 | 1 | 1 | 1 | 1
| 423 | 1 | 1 | 1 | 1 | 1 | 0.699 | 0.265 | 0.19 | 0.14 | 0.55099 | 1 | 1 | 1 | 1 | 1 | 1
| 424 | 1 | 1 | 1 | 1 | 1 | 0.596 | 0.34 | 0.19 | 0.14 | 0.55099 | 1 | 1 | 1 | 1 | 1 | 1
| 425 | 1 | 1 | 1 | 1 | 1 | 0.439 | 0.432 | 0.19 | 0.14 | 0.55099 | 1 | 1 | 1 | 1 | 1 | 1
| 426 | 1 | 1 | 1 | 1 | 1 | 0.223 | 0.46 | 0.19 | 0.14 | 0.55099 | 1 | 1 | 1 | 1 | 1 | 1
| 427 | 1 | 1 | 1 | 1 | 1 | 0.008 | 0.459 | 0.19 | 0.14 | 0.55099 | 1 | 1 | 1 | 1 | 1 | 1
| 428 | 1 | 1 | 1 | 1 | 1 | 0 | 0.422 | 0.19 | 0.14 | 0.55099 | 1 | 1 | 1 | 1 | 1 | 1
| 429 | 1 | 1 | 1 | 1 | 1 | 0 | 0.348 | 0.19 | 0.14 | 0.55099 | 1 | 1 | 1 | 1 | 1 | 1
| 430 | 1 | 1 | 1 | 1 | 1 | 0 | 0.278 | 0.19 | 0.14 | 0.55099 | 1 | 1 | 1 | 1 | 1 | 1
| 431 | 1 | 1 | 1 | 1 | 1 | 0 | 0.213 | 0.19 | 0.14 | 0.55099 | 1 | 1 | 1 | 1 | 1 | 1
| 432 | 1 | 1 | 1 | 1 | 1 | 0 | 0.146 | 0.19 | 0.14 | 0.55099 | 1 | 1 | 1 | 1 | 1 | 1
| 433 | 1 | 1 | 1 | 1 | 1 | 0 | 0.093 | 0.19 | 0.14 | 0.55099 | 1 | 1 | 1 | 1 | 1 | 1
| 434 | 1 | 1 | 1 | 1 | 1 | 0 | 0.065 | 0.19 | 0.14 | 0.55099 | 1 | 1 | 1 | 1 | 1 | 1
| 435 | 1 | 1 | 1 | 1 | 1 | 0 | 0.055 | 0.19 | 0.14 | 0.55099 | 1 | 1 | 1 | 1 | 1 | 1
| 436 | 1 | 1 | 1 | 1 | 1 | 0 | 0.086 | 0.19 | 0.14 | 0.55099 | 1 | 1 | 1 | 1 | 1 | 1
| 437 | 1 | 1 | 1 | 1 | 1 | 0 | 0.201 | 0.19 | 0.14 | 0.55099 | 1 | 1 | 1 | 1 | 1 | 1
| 438 | 1 | 1 | 1 | 1 | 1 | 0 | 0.538 | 0.19 | 0.14 | 0.55099 | 1 | 1 | 1 | 1 | 1 | 1
| 439 | 1 | 1 | 1 | 1 | 1 | 0.017 | 0.582 | 0.19 | 0.14 | 0.55099 | 1 | 1 | 1 | 1 | 1 | 1
| 440 | 1 | 1 | 1 | 1 | 1 | 0.298 | 0.556 | 0.19 | 0.14 | 0.55099 | 1 | 1 | 1 | 1 | 1 | 1
| 441 | 1 | 1 | 1 | 1 | 1 | 0.505 | 0.494 | 0.19 | 0.14 | 0.55099 | 1 | 1 | 1 | 1 | 1 | 1
| 442 | 1 | 1 | 1 | 1 | 1 | 0.651 | 0.42 | 0.19 | 0.14 | 0.55099 | 1 | 1 | 1 | 1 | 1 | 1
| 443 | 1 | 1 | 1 | 1 | 1 | 0.746 | 0.347 | 0.19 | 0.14 | 0.55099 | 1 | 1 | 1 | 1 | 1 | 1
| 444 | 1 | 1 | 1 | 1 | 1 | 0.797 | 0.294 | 0.19 | 0.14 | 0.55099 | 1 | 1 | 1 | 1 | 1 | 1
| 445 | 1 | 1 | 1 | 1 | 1 | 0.804 | 0.274 | 0.19 | 0.14 | 0.55099 | 1 | 1 | 1 | 1 | 1 | 1
| 446 | 1 | 1 | 1 | 1 | 1 | 0.77 | 0.279 | 0.19 | 0.14 | 0.55099 | 1 | 1 | 1 | 1 | 1 | 1
| 447 | 1 | 1 | 1 | 1 | 1 | 0.68 | 0.309 | 0.19 | 0.14 | 0.55099 | 1 | 1 | 1 | 1 | 1 | 1
| 448 | 1 | 1 | 1 | 1 | 1 | 0.57 | 0.409 | 0.19 | 0.14 | 0.55099 | 1 | 1 | 1 | 1 | 1 | 1
| 449 | 1 | 1 | 1 | 1 | 1 | 0.406 | 0.516 | 0.19 | 0.14 | 0.55099 | 1 | 1 | 1 | 1 | 1 | 1
| 450 | 1 | 1 | 1 | 1 | 1 | 0.199 | 0.531 | 0.19 | 0.14 | 0.55099 | 1 | 1 | 1 | 1 | 1 | 1
| 451 | 1 | 1 | 1 | 1 | 1 | 0.009 | 0.523 | 0.19 | 0.14 | 0.55099 | 1 | 1 | 1 | 1 | 1 | 1
| 452 | 1 | 1 | 1 | 1 | 1 | 0 | 0.481 | 0.19 | 0.14 | 0.55099 | 1 | 1 | 1 | 1 | 1 | 1
| 453 | 1 | 1 | 1 | 1 | 1 | 0 | 0.401 | 0.19 | 0.14 | 0.55099 | 1 | 1 | 1 | 1 | 1 | 1
| 454 | 1 | 1 | 1 | 1 | 1 | 0 | 0.307 | 0.19 | 0.14 | 0.55099 | 1 | 1 | 1 | 1 | 1 | 1
| 455 | 1 | 1 | 1 | 1 | 1 | 0 | 0.225 | 0.19 | 0.14 | 0.55099 | 1 | 1 | 1 | 1 | 1 | 1
| 456 | 1 | 1 | 1 | 1 | 1 | 0 | 0.153 | 0.19 | 0.14 | 0.55099 | 1 | 1 | 1 | 1 | 1 | 1
| 457 | 1 | 1 | 1 | 1 | 1 | 0 | 0.107 | 0.19 | 0.14 | 0.55099 | 1 | 1 | 1 | 1 | 1 | 1
| 458 | 1 | 1 | 1 | 1 | 1 | 0 | 0.11 | 0.19 | 0.14 | 0.55099 | 1 | 1 | 1 | 1 | 1 | 1
| 459 | 1 | 1 | 1 | 1 | 1 | 0 | 0.145 | 0.19 | 0.14 | 0.55099 | 1 | 1 | 1 | 1 | 1 | 1
| 460 | 1 | 1 | 1 | 1 | 1 | 0 | 0.18 | 0.19 | 0.14 | 0.55099 | 1 | 1 | 1 | 1 | 1 | 1
| 461 | 1 | 1 | 1 | 1 | 1 | 0 | 0.201 | 0.19 | 0.14 | 0.55099 | 1 | 1 | 1 | 1 | 1 | 1
| 462 | 1 | 1 | 1 | 1 | 1 | 0 | 0.303 | 0.19 | 0.14 | 0.55099 | 1 | 1 | 1 | 1 | 1 | 1
| 463 | 1 | 1 | 1 | 1 | 1 | 0.018 | 0.331 | 0.19 | 0.14 | 0.55099 | 1 | 1 | 1 | 1 | 1 | 1
| 464 | 1 | 1 | 1 | 1 | 1 | 0.308 | 0.315 | 0.19 | 0.14 | 0.55099 | 1 | 1 | 1 | 1 | 1 | 1
| 465 | 1 | 1 | 1 | 1 | 1 | 0.504 | 0.251 | 0.19 | 0.14 | 0.55099 | 1 | 1 | 1 | 1 | 1 | 1
| 466 | 1 | 1 | 1 | 1 | 1 | 0.649 | 0.183 | 0.19 | 0.14 | 0.55099 | 1 | 1 | 1 | 1 | 1 | 1
| 467 | 1 | 1 | 1 | 1 | 1 | 0.746 | 0.141 | 0.19 | 0.14 | 0.55099 | 1 | 1 | 1 | 1 | 1 | 1
| 468 | 1 | 1 | 1 | 1 | 1 | 0.799 | 0.125 | 0.19 | 0.14 | 0.55099 | 1 | 1 | 1 | 1 | 1 | 1
| 469 | 1 | 1 | 1 | 1 | 1 | 0.813 | 0.128 | 0.19 | 0.14 | 0.55099 | 1 | 1 | 1 | 1 | 1 | 1
| 470 | 1 | 1 | 1 | 1 | 1 | 0.788 | 0.149 | 0.19 | 0.14 | 0.55099 | 1 | 1 | 1 | 1 | 1 | 1
| 471 | 1 | 1 | 1 | 1 | 1 | 0.724 | 0.186 | 0.19 | 0.14 | 0.55099 | 1 | 1 | 1 | 1 | 1 | 1
| 472 | 1 | 1 | 1 | 1 | 1 | 0.616 | 0.307 | 0.19 | 0.14 | 0.55099 | 1 | 1 | 1 | 1 | 1 | 1
| 473 | 1 | 1 | 1 | 1 | 1 | 0.451 | 0.488 | 0.19 | 0.14 | 0.55099 | 1 | 1 | 1 | 1 | 1 | 1
| 474 | 1 | 1 | 1 | 1 | 1 | 0.235 | 0.578 | 0.19 | 0.14 | 0.55099 | 1 | 1 | 1 | 1 | 1 | 1
| 475 | 1 | 1 | 1 | 1 | 1 | 0.01 | 0.618 | 0.19 | 0.14 | 0.55099 | 1 | 1 | 1 | 1 | 1 | 1
| 476 | 1 | 1 | 1 | 1 | 1 | 0 | 0.637 | 0.19 | 0.14 | 0.55099 | 1 | 1 | 1 | 1 | 1 | 1
| 477 | 1 | 1 | 1 | 1 | 1 | 0 | 0.642 | 0.19 | 0.14 | 0.55099 | 1 | 1 | 1 | 1 | 1 | 1
| 478 | 1 | 1 | 1 | 1 | 1 | 0 | 0.566 | 0.19 | 0.14 | 0.55099 | 1 | 1 | 1 | 1 | 1 | 1
| 479 | 1 | 1 | 1 | 1 | 1 | 0 | 0.501 | 0.19 | 0.14 | 0.55099 | 1 | 1 | 1 | 1 | 1 | 1
| 480 | 1 | 1 | 1 | 1 | 1 | 0 | 0.423 | 0.19 | 0.14 | 0.55099 | 1 | 1 | 1 | 1 | 1 | 1
| 481 | 1 | 1 | 1 | 1 | 1 | 0 | 0.343 | 0.19 | 0.14 | 0.55099 | 1 | 1 | 1 | 1 | 1 | 1
| 482 | 1 | 1 | 1 | 1 | 1 | 0 | 0.213 | 0.19 | 0.14 | 0.55099 | 1 | 1 | 1 | 1 | 1 | 1
| 483 | 1 | 1 | 1 | 1 | 1 | 0 | 0.111 | 0.19 | 0.14 | 0.55099 | 1 | 1 | 1 | 1 | 1 | 1
| 484 | 1 | 1 | 1 | 1 | 1 | 0 | 0.066 | 0.19 | 0.14 | 0.55099 | 1 | 1 | 1 | 1 | 1 | 1
| 485 | 1 | 1 | 1 | 1 | 1 | 0 | 0.058 | 0.19 | 0.14 | 0.55099 | 1 | 1 | 1 | 1 | 1 | 1
| 486 | 1 | 1 | 1 | 1 | 1 | 0 | 0.2 | 0.19 | 0.14 | 0.55099 | 1 | 1 | 1 | 1 | 1 | 1
| 487 | 1 | 1 | 1 | 1 | 1 | 0.017 | 0.313 | 0.19 | 0.14 | 0.55099 | 1 | 1 | 1 | 1 | 1 | 1
| 488 | 1 | 1 | 1 | 1 | 1 | 0.306 | 0.367 | 0.19 | 0.14 | 0.55099 | 1 | 1 | 1 | 1 | 1 | 1
| 489 | 1 | 1 | 1 | 1 | 1 | 0.501 | 0.334 | 0.19 | 0.14 | 0.55099 | 1 | 1 | 1 | 1 | 1 | 1
| 490 | 1 | 1 | 1 | 1 | 1 | 0.645 | 0.272 | 0.19 | 0.14 | 0.55099 | 1 | 1 | 1 | 1 | 1 | 1
| 491 | 1 | 1 | 1 | 1 | 1 | 0.735 | 0.22 | 0.19 | 0.14 | 0.55099 | 1 | 1 | 1 | 1 | 1 | 1
| 492 | 1 | 1 | 1 | 1 | 1 | 0.781 | 0.188 | 0.19 | 0.14 | 0.55099 | 1 | 1 | 1 | 1 | 1 | 1
| 493 | 1 | 1 | 1 | 1 | 1 | 0.781 | 0.179 | 0.19 | 0.14 | 0.55099 | 1 | 1 | 1 | 1 | 1 | 1
| 494 | 1 | 1 | 1 | 1 | 1 | 0.735 | 0.192 | 0.19 | 0.14 | 0.55099 | 1 | 1 | 1 | 1 | 1 | 1
| 495 | 1 | 1 | 1 | 1 | 1 | 0.658 | 0.227 | 0.19 | 0.14 | 0.55099 | 1 | 1 | 1 | 1 | 1 | 1
| 496 | 1 | 1 | 1 | 1 | 1 | 0.546 | 0.345 | 0.19 | 0.14 | 0.55099 | 1 | 1 | 1 | 1 | 1 | 1
| 497 | 1 | 1 | 1 | 1 | 1 | 0.378 | 0.501 | 0.19 | 0.14 | 0.55099 | 1 | 1 | 1 | 1 | 1 | 1
| 498 | 1 | 1 | 1 | 1 | 1 | 0.155 | 0.574 | 0.19 | 0.14 | 0.55099 | 1 | 1 | 1 | 1 | 1 | 1
| 499 | 1 | 1 | 1 | 1 | 1 | 0.006 | 0.607 | 0.19 | 0.14 | 0.55099 | 1 | 1 | 1 | 1 | 1 | 1
| 500 | 1 | 1 | 1 | 1 | 1 | 0 | 0.613 | 0.19 | 0.14 | 0.55099 | 1 | 1 | 1 | 1 | 1 | 1
| 501 | 1 | 1 | 1 | 1 | 1 | 0 | 0.578 | 0.19 | 0.14 | 0.55099 | 1 | 1 | 1 | 1 | 1 | 1
| 502 | 1 | 1 | 1 | 1 | 1 | 0 | 0.554 | 0.19 | 0.14 | 0.55099 | 1 | 1 | 1 | 1 | 1 | 1
| 503 | 1 | 1 | 1 | 1 | 1 | 0 | 0.529 | 0.19 | 0.14 | 0.55099 | 1 | 1 | 1 | 1 | 1 | 1
| 504 | 1 | 1 | 1 | 1 | 1 | 0 | 0.501 | 0.19 | 0.14 | 0.55099 | 1 | 1 | 1 | 1 | 1 | 1
| 505 | 1 | 1 | 1 | 1 | 1 | 0 | 0.438 | 0.19 | 0.14 | 0.55099 | 1 | 1 | 1 | 1 | 1 | 1
| 506 | 1 | 1 | 1 | 1 | 1 | 0 | 0.42 | 0.19 | 0.14 | 0.55099 | 1 | 1 | 1 | 1 | 1 | 1
| 507 | 1 | 1 | 1 | 1 | 1 | 0 | 0.432 | 0.19 | 0.14 | 0.55099 | 1 | 1 | 1 | 1 | 1 | 1
| 508 | 1 | 1 | 1 | 1 | 1 | 0 | 0.385 | 0.19 | 0.14 | 0.55099 | 1 | 1 | 1 | 1 | 1 | 1
| 509 | 1 | 1 | 1 | 1 | 1 | 0 | 0.296 | 0.19 | 0.14 | 0.55099 | 1 | 1 | 1 | 1 | 1 | 1
| 510 | 1 | 1 | 1 | 1 | 1 | 0 | 0.374 | 0.19 | 0.14 | 0.55099 | 1 | 1 | 1 | 1 | 1 | 1
| 511 | 1 | 1 | 1 | 1 | 1 | 0.011 | 0.364 | 0.19 | 0.14 | 0.55099 | 1 | 1 | 1 | 1 | 1 | 1
| 512 | 1 | 1 | 1 | 1 | 1 | 0.257 | 0.338 | 0.19 | 0.14 | 0.55099 | 1 | 1 | 1 | 1 | 1 | 1
| 513 | 1 | 1 | 1 | 1 | 1 | 0.476 | 0.293 | 0.19 | 0.14 | 0.55099 | 1 | 1 | 1 | 1 | 1 | 1
| 514 | 1 | 1 | 1 | 1 | 1 | 0.62 | 0.227 | 0.19 | 0.14 | 0.55099 | 1 | 1 | 1 | 1 | 1 | 1
| 515 | 1 | 1 | 1 | 1 | 1 | 0.708 | 0.174 | 0.19 | 0.14 | 0.55099 | 1 | 1 | 1 | 1 | 1 | 1
| 516 | 1 | 1 | 1 | 1 | 1 | 0.739 | 0.151 | 0.19 | 0.14 | 0.55099 | 1 | 1 | 1 | 1 | 1 | 1
| 517 | 1 | 1 | 1 | 1 | 1 | 0.727 | 0.157 | 0.19 | 0.14 | 0.55099 | 1 | 1 | 1 | 1 | 1 | 1
| 518 | 1 | 1 | 1 | 1 | 1 | 0.699 | 0.192 | 0.19 | 0.14 | 0.55099 | 1 | 1 | 1 | 1 | 1 | 1
| 519 | 1 | 1 | 1 | 1 | 1 | 0.631 | 0.263 | 0.19 | 0.14 | 0.55099 | 1 | 1 | 1 | 1 | 1 | 1
| 520 | 1 | 1 | 1 | 1 | 1 | 0.525 | 0.416 | 0.19 | 0.14 | 0.55099 | 1 | 1 | 1 | 1 | 1 | 1
| 521 | 1 | 1 | 1 | 1 | 1 | 0.32 | 0.583 | 0.19 | 0.14 | 0.55099 | 1 | 1 | 1 | 1 | 1 | 1
| 522 | 1 | 1 | 1 | 1 | 1 | 0.097 | 0.653 | 0.19 | 0.14 | 0.55099 | 1 | 1 | 1 | 1 | 1 | 1
| 523 | 1 | 1 | 1 | 1 | 1 | 0.002 | 0.683 | 0.19 | 0.14 | 0.55099 | 1 | 1 | 1 | 1 | 1 | 1
| 524 | 1 | 1 | 1 | 1 | 1 | 0 | 0.662 | 0.19 | 0.14 | 0.55099 | 1 | 1 | 1 | 1 | 1 | 1
| 525 | 1 | 1 | 1 | 1 | 1 | 0 | 0.602 | 0.19 | 0.14 | 0.55099 | 1 | 1 | 1 | 1 | 1 | 1
| 526 | 1 | 1 | 1 | 1 | 1 | 0 | 0.505 | 0.19 | 0.14 | 0.55099 | 1 | 1 | 1 | 1 | 1 | 1
| 527 | 1 | 1 | 1 | 1 | 1 | 0 | 0.446 | 0.19 | 0.14 | 0.55099 | 1 | 1 | 1 | 1 | 1 | 1
| 528 | 1 | 1 | 1 | 1 | 1 | 0 | 0.447 | 0.19 | 0.14 | 0.55099 | 1 | 1 | 1 | 1 | 1 | 1
| 529 | 1 | 1 | 1 | 1 | 1 | 0 | 0.507 | 0.19 | 0.14 | 0.55099 | 1 | 1 | 1 | 1 | 1 | 1
| 530 | 1 | 1 | 1 | 1 | 1 | 0 | 0.505 | 0.19 | 0.14 | 0.55099 | 1 | 1 | 1 | 1 | 1 | 1
| 531 | 1 | 1 | 1 | 1 | 1 | 0 | 0.469 | 0.19 | 0.14 | 0.55099 | 1 | 1 | 1 | 1 | 1 | 1
| 532 | 1 | 1 | 1 | 1 | 1 | 0 | 0.457 | 0.19 | 0.14 | 0.55099 | 1 | 1 | 1 | 1 | 1 | 1
| 533 | 1 | 1 | 1 | 1 | 1 | 0 | 0.607 | 0.19 | 0.14 | 0.55099 | 1 | 1 | 1 | 1 | 1 | 1
| 534 | 1 | 1 | 1 | 1 | 1 | 0 | 0.654 | 0.19 | 0.14 | 0.55099 | 1 | 1 | 1 | 1 | 1 | 1
| 535 | 1 | 1 | 1 | 1 | 1 | 0.006 | 0.627 | 0.19 | 0.14 | 0.55099 | 1 | 1 | 1 | 1 | 1 | 1
| 536 | 1 | 1 | 1 | 1 | 1 | 0.148 | 0.574 | 0.19 | 0.14 | 0.55099 | 1 | 1 | 1 | 1 | 1 | 1
| 537 | 1 | 1 | 1 | 1 | 1 | 0.339 | 0.506 | 0.19 | 0.14 | 0.55099 | 1 | 1 | 1 | 1 | 1 | 1
| 538 | 1 | 1 | 1 | 1 | 1 | 0.505 | 0.428 | 0.19 | 0.14 | 0.55099 | 1 | 1 | 1 | 1 | 1 | 1
| 539 | 1 | 1 | 1 | 1 | 1 | 0.603 | 0.367 | 0.19 | 0.14 | 0.55099 | 1 | 1 | 1 | 1 | 1 | 1
| 540 | 1 | 1 | 1 | 1 | 1 | 0.656 | 0.335 | 0.19 | 0.14 | 0.55099 | 1 | 1 | 1 | 1 | 1 | 1
| 541 | 1 | 1 | 1 | 1 | 1 | 0.642 | 0.33 | 0.19 | 0.14 | 0.55099 | 1 | 1 | 1 | 1 | 1 | 1
| 542 | 1 | 1 | 1 | 1 | 1 | 0.586 | 0.343 | 0.19 | 0.14 | 0.55099 | 1 | 1 | 1 | 1 | 1 | 1
| 543 | 1 | 1 | 1 | 1 | 1 | 0.55 | 0.361 | 0.19 | 0.14 | 0.55099 | 1 | 1 | 1 | 1 | 1 | 1
| 544 | 1 | 1 | 1 | 1 | 1 | 0.507 | 0.395 | 0.19 | 0.14 | 0.55099 | 1 | 1 | 1 | 1 | 1 | 1
| 545 | 1 | 1 | 1 | 1 | 1 | 0.391 | 0.463 | 0.19 | 0.14 | 0.55099 | 1 | 1 | 1 | 1 | 1 | 1
| 546 | 1 | 1 | 1 | 1 | 1 | 0.181 | 0.494 | 0.19 | 0.14 | 0.55099 | 1 | 1 | 1 | 1 | 1 | 1
| 547 | 1 | 1 | 1 | 1 | 1 | 0.004 | 0.506 | 0.19 | 0.14 | 0.55099 | 1 | 1 | 1 | 1 | 1 | 1
| 548 | 1 | 1 | 1 | 1 | 1 | 0 | 0.514 | 0.19 | 0.14 | 0.55099 | 1 | 1 | 1 | 1 | 1 | 1
| 549 | 1 | 1 | 1 | 1 | 1 | 0 | 0.52 | 0.19 | 0.14 | 0.55099 | 1 | 1 | 1 | 1 | 1 | 1
| 550 | 1 | 1 | 1 | 1 | 1 | 0 | 0.521 | 0.19 | 0.14 | 0.55099 | 1 | 1 | 1 | 1 | 1 | 1
| 551 | 1 | 1 | 1 | 1 | 1 | 0 | 0.491 | 0.19 | 0.14 | 0.55099 | 1 | 1 | 1 | 1 | 1 | 1
| 552 | 1 | 1 | 1 | 1 | 1 | 0 | 0.432 | 0.19 | 0.14 | 0.55099 | 1 | 1 | 1 | 1 | 1 | 1
| 553 | 1 | 1 | 1 | 1 | 1 | 0 | 0.386 | 0.19 | 0.14 | 0.55099 | 1 | 1 | 1 | 1 | 1 | 1
| 554 | 1 | 1 | 1 | 1 | 1 | 0 | 0.41 | 0.19 | 0.14 | 0.55099 | 1 | 1 | 1 | 1 | 1 | 1
| 555 | 1 | 1 | 1 | 1 | 1 | 0 | 0.472 | 0.19 | 0.14 | 0.55099 | 1 | 1 | 1 | 1 | 1 | 1
| 556 | 1 | 1 | 1 | 1 | 1 | 0 | 0.477 | 0.19 | 0.14 | 0.55099 | 1 | 1 | 1 | 1 | 1 | 1
| 557 | 1 | 1 | 1 | 1 | 1 | 0 | 0.641 | 0.19 | 0.14 | 0.55099 | 1 | 1 | 1 | 1 | 1 | 1
| 558 | 1 | 1 | 1 | 1 | 1 | 0 | 0.726 | 0.19 | 0.14 | 0.55099 | 1 | 1 | 1 | 1 | 1 | 1
| 559 | 1 | 1 | 1 | 1 | 1 | 0.014 | 0.684 | 0.19 | 0.14 | 0.55099 | 1 | 1 | 1 | 1 | 1 | 1
| 560 | 1 | 1 | 1 | 1 | 1 | 0.283 | 0.629 | 0.19 | 0.14 | 0.55099 | 1 | 1 | 1 | 1 | 1 | 1
| 561 | 1 | 1 | 1 | 1 | 1 | 0.492 | 0.574 | 0.19 | 0.14 | 0.55099 | 1 | 1 | 1 | 1 | 1 | 1
| 562 | 1 | 1 | 1 | 1 | 1 | 0.637 | 0.488 | 0.19 | 0.14 | 0.55099 | 1 | 1 | 1 | 1 | 1 | 1
| 563 | 1 | 1 | 1 | 1 | 1 | 0.734 | 0.407 | 0.19 | 0.14 | 0.55099 | 1 | 1 | 1 | 1 | 1 | 1
| 564 | 1 | 1 | 1 | 1 | 1 | 0.787 | 0.366 | 0.19 | 0.14 | 0.55099 | 1 | 1 | 1 | 1 | 1 | 1
| 565 | 1 | 1 | 1 | 1 | 1 | 0.798 | 0.359 | 0.19 | 0.14 | 0.55099 | 1 | 1 | 1 | 1 | 1 | 1
| 566 | 1 | 1 | 1 | 1 | 1 | 0.764 | 0.379 | 0.19 | 0.14 | 0.55099 | 1 | 1 | 1 | 1 | 1 | 1
| 567 | 1 | 1 | 1 | 1 | 1 | 0.682 | 0.414 | 0.19 | 0.14 | 0.55099 | 1 | 1 | 1 | 1 | 1 | 1
| 568 | 1 | 1 | 1 | 1 | 1 | 0.569 | 0.46 | 0.19 | 0.14 | 0.55099 | 1 | 1 | 1 | 1 | 1 | 1
| 569 | 1 | 1 | 1 | 1 | 1 | 0.424 | 0.537 | 0.19 | 0.14 | 0.55099 | 1 | 1 | 1 | 1 | 1 | 1
| 570 | 1 | 1 | 1 | 1 | 1 | 0.235 | 0.567 | 0.19 | 0.14 | 0.55099 | 1 | 1 | 1 | 1 | 1 | 1
| 571 | 1 | 1 | 1 | 1 | 1 | 0.013 | 0.578 | 0.19 | 0.14 | 0.55099 | 1 | 1 | 1 | 1 | 1 | 1
| 572 | 1 | 1 | 1 | 1 | 1 | 0 | 0.583 | 0.19 | 0.14 | 0.55099 | 1 | 1 | 1 | 1 | 1 | 1
| 573 | 1 | 1 | 1 | 1 | 1 | 0 | 0.58 | 0.19 | 0.14 | 0.55099 | 1 | 1 | 1 | 1 | 1 | 1
| 574 | 1 | 1 | 1 | 1 | 1 | 0 | 0.571 | 0.19 | 0.14 | 0.55099 | 1 | 1 | 1 | 1 | 1 | 1
| 575 | 1 | 1 | 1 | 1 | 1 | 0 | 0.536 | 0.19 | 0.14 | 0.55099 | 1 | 1 | 1 | 1 | 1 | 1
| 576 | 1 | 1 | 1 | 1 | 1 | 0 | 0.502 | 0.19 | 0.14 | 0.55099 | 1 | 1 | 1 | 1 | 1 | 1
| 577 | 1 | 1 | 1 | 1 | 1 | 0 | 0.422 | 0.19 | 0.14 | 0.55099 | 1 | 1 | 1 | 1 | 1 | 1
| 578 | 1 | 1 | 1 | 1 | 1 | 0 | 0.352 | 0.19 | 0.14 | 0.55099 | 1 | 1 | 1 | 1 | 1 | 1
| 579 | 1 | 1 | 1 | 1 | 1 | 0 | 0.367 | 0.19 | 0.14 | 0.55099 | 1 | 1 | 1 | 1 | 1 | 1
| 580 | 1 | 1 | 1 | 1 | 1 | 0 | 0.444 | 0.19 | 0.14 | 0.55099 | 1 | 1 | 1 | 1 | 1 | 1
| 581 | 1 | 1 | 1 | 1 | 1 | 0 | 0.505 | 0.19 | 0.14 | 0.55099 | 1 | 1 | 1 | 1 | 1 | 1
| 582 | 1 | 1 | 1 | 1 | 1 | 0 | 0.69 | 0.19 | 0.14 | 0.55099 | 1 | 1 | 1 | 1 | 1 | 1
| 583 | 1 | 1 | 1 | 1 | 1 | 0.01 | 0.702 | 0.19 | 0.14 | 0.55099 | 1 | 1 | 1 | 1 | 1 | 1
| 584 | 1 | 1 | 1 | 1 | 1 | 0.251 | 0.7 | 0.19 | 0.14 | 0.55099 | 1 | 1 | 1 | 1 | 1 | 1
| 585 | 1 | 1 | 1 | 1 | 1 | 0.462 | 0.692 | 0.19 | 0.14 | 0.55099 | 1 | 1 | 1 | 1 | 1 | 1
| 586 | 1 | 1 | 1 | 1 | 1 | 0.612 | 0.659 | 0.19 | 0.14 | 0.55099 | 1 | 1 | 1 | 1 | 1 | 1
| 587 | 1 | 1 | 1 | 1 | 1 | 0.715 | 0.603 | 0.19 | 0.14 | 0.55099 | 1 | 1 | 1 | 1 | 1 | 1
| 588 | 1 | 1 | 1 | 1 | 1 | 0.768 | 0.555 | 0.19 | 0.14 | 0.55099 | 1 | 1 | 1 | 1 | 1 | 1
| 589 | 1 | 1 | 1 | 1 | 1 | 0.772 | 0.516 | 0.19 | 0.14 | 0.55099 | 1 | 1 | 1 | 1 | 1 | 1
| 590 | 1 | 1 | 1 | 1 | 1 | 0.743 | 0.494 | 0.19 | 0.14 | 0.55099 | 1 | 1 | 1 | 1 | 1 | 1
| 591 | 1 | 1 | 1 | 1 | 1 | 0.677 | 0.498 | 0.19 | 0.14 | 0.55099 | 1 | 1 | 1 | 1 | 1 | 1
| 592 | 1 | 1 | 1 | 1 | 1 | 0.572 | 0.512 | 0.19 | 0.14 | 0.55099 | 1 | 1 | 1 | 1 | 1 | 1
| 593 | 1 | 1 | 1 | 1 | 1 | 0.407 | 0.553 | 0.19 | 0.14 | 0.55099 | 1 | 1 | 1 | 1 | 1 | 1
| 594 | 1 | 1 | 1 | 1 | 1 | 0.21 | 0.566 | 0.19 | 0.14 | 0.55099 | 1 | 1 | 1 | 1 | 1 | 1
| 595 | 1 | 1 | 1 | 1 | 1 | 0.009 | 0.553 | 0.19 | 0.14 | 0.55099 | 1 | 1 | 1 | 1 | 1 | 1
| 596 | 1 | 1 | 1 | 1 | 1 | 0 | 0.526 | 0.19 | 0.14 | 0.55099 | 1 | 1 | 1 | 1 | 1 | 1
| 597 | 1 | 1 | 1 | 1 | 1 | 0 | 0.486 | 0.19 | 0.14 | 0.55099 | 1 | 1 | 1 | 1 | 1 | 1
| 598 | 1 | 1 | 1 | 1 | 1 | 0 | 0.425 | 0.19 | 0.14 | 0.55099 | 1 | 1 | 1 | 1 | 1 | 1
| 599 | 1 | 1 | 1 | 1 | 1 | 0 | 0.342 | 0.19 | 0.14 | 0.55099 | 1 | 1 | 1 | 1 | 1 | 1
| 600 | 1 | 1 | 1 | 1 | 1 | 0 | 0.326 | 0.19 | 0.14 | 0.55099 | 1 | 1 | 1 | 1 | 1 | 1
| 601 | 1 | 1 | 1 | 1 | 1 | 0 | 0.416 | 0.19 | 0.14 | 0.55099 | 1 | 1 | 1 | 1 | 1 | 1
| 602 | 1 | 1 | 1 | 1 | 1 | 0 | 0.507 | 0.19 | 0.14 | 0.55099 | 1 | 1 | 1 | 1 | 1 | 1
| 603 | 1 | 1 | 1 | 1 | 1 | 0 | 0.51 | 0.19 | 0.14 | 0.55099 | 1 | 1 | 1 | 1 | 1 | 1
| 604 | 1 | 1 | 1 | 1 | 1 | 0 | 0.525 | 0.19 | 0.14 | 0.55099 | 1 | 1 | 1 | 1 | 1 | 1
| 605 | 1 | 1 | 1 | 1 | 1 | 0 | 0.739 | 0.19 | 0.14 | 0.55099 | 1 | 1 | 1 | 1 | 1 | 1
| 606 | 1 | 1 | 1 | 1 | 1 | 0 | 0.813 | 0.19 | 0.14 | 0.55099 | 1 | 1 | 1 | 1 | 1 | 1
| 607 | 1 | 1 | 1 | 1 | 1 | 0.012 | 0.793 | 0.19 | 0.14 | 0.55099 | 1 | 1 | 1 | 1 | 1 | 1
| 608 | 1 | 1 | 1 | 1 | 1 | 0.259 | 0.758 | 0.19 | 0.14 | 0.55099 | 1 | 1 | 1 | 1 | 1 | 1
| 609 | 1 | 1 | 1 | 1 | 1 | 0.469 | 0.715 | 0.19 | 0.14 | 0.55099 | 1 | 1 | 1 | 1 | 1 | 1
| 610 | 1 | 1 | 1 | 1 | 1 | 0.62 | 0.647 | 0.19 | 0.14 | 0.55099 | 1 | 1 | 1 | 1 | 1 | 1
| 611 | 1 | 1 | 1 | 1 | 1 | 0.719 | 0.58 | 0.19 | 0.14 | 0.55099 | 1 | 1 | 1 | 1 | 1 | 1
| 612 | 1 | 1 | 1 | 1 | 1 | 0.769 | 0.543 | 0.19 | 0.14 | 0.55099 | 1 | 1 | 1 | 1 | 1 | 1
| 613 | 1 | 1 | 1 | 1 | 1 | 0.786 | 0.547 | 0.19 | 0.14 | 0.55099 | 1 | 1 | 1 | 1 | 1 | 1
| 614 | 1 | 1 | 1 | 1 | 1 | 0.758 | 0.576 | 0.19 | 0.14 | 0.55099 | 1 | 1 | 1 | 1 | 1 | 1
| 615 | 1 | 1 | 1 | 1 | 1 | 0.695 | 0.606 | 0.19 | 0.14 | 0.55099 | 1 | 1 | 1 | 1 | 1 | 1
| 616 | 1 | 1 | 1 | 1 | 1 | 0.582 | 0.595 | 0.19 | 0.14 | 0.55099 | 1 | 1 | 1 | 1 | 1 | 1
| 617 | 1 | 1 | 1 | 1 | 1 | 0.427 | 0.59 | 0.19 | 0.14 | 0.55099 | 1 | 1 | 1 | 1 | 1 | 1
| 618 | 1 | 1 | 1 | 1 | 1 | 0.216 | 0.58 | 0.19 | 0.14 | 0.55099 | 1 | 1 | 1 | 1 | 1 | 1
| 619 | 1 | 1 | 1 | 1 | 1 | 0.01 | 0.542 | 0.19 | 0.14 | 0.55099 | 1 | 1 | 1 | 1 | 1 | 1
| 620 | 1 | 1 | 1 | 1 | 1 | 0 | 0.488 | 0.19 | 0.14 | 0.55099 | 1 | 1 | 1 | 1 | 1 | 1
| 621 | 1 | 1 | 1 | 1 | 1 | 0 | 0.44 | 0.19 | 0.14 | 0.55099 | 1 | 1 | 1 | 1 | 1 | 1
| 622 | 1 | 1 | 1 | 1 | 1 | 0 | 0.413 | 0.19 | 0.14 | 0.55099 | 1 | 1 | 1 | 1 | 1 | 1
| 623 | 1 | 1 | 1 | 1 | 1 | 0 | 0.432 | 0.19 | 0.14 | 0.55099 | 1 | 1 | 1 | 1 | 1 | 1
| 624 | 1 | 1 | 1 | 1 | 1 | 0 | 0.425 | 0.19 | 0.14 | 0.55099 | 1 | 1 | 1 | 1 | 1 | 1
| 625 | 1 | 1 | 1 | 1 | 1 | 0 | 0.464 | 0.19 | 0.14 | 0.55099 | 1 | 1 | 1 | 1 | 1 | 1
| 626 | 1 | 1 | 1 | 1 | 1 | 0 | 0.523 | 0.19 | 0.14 | 0.55099 | 1 | 1 | 1 | 1 | 1 | 1
| 627 | 1 | 1 | 1 | 1 | 1 | 0 | 0.547 | 0.19 | 0.14 | 0.55099 | 1 | 1 | 1 | 1 | 1 | 1
| 628 | 1 | 1 | 1 | 1 | 1 | 0 | 0.498 | 0.19 | 0.14 | 0.55099 | 1 | 1 | 1 | 1 | 1 | 1
| 629 | 1 | 1 | 1 | 1 | 1 | 0 | 0.583 | 0.19 | 0.14 | 0.55099 | 1 | 1 | 1 | 1 | 1 | 1
| 630 | 1 | 1 | 1 | 1 | 1 | 0 | 0.661 | 0.19 | 0.14 | 0.55099 | 1 | 1 | 1 | 1 | 1 | 1
| 631 | 1 | 1 | 1 | 1 | 1 | 0.009 | 0.65 | 0.19 | 0.14 | 0.55099 | 1 | 1 | 1 | 1 | 1 | 1
| 632 | 1 | 1 | 1 | 1 | 1 | 0.236 | 0.615 | 0.19 | 0.14 | 0.55099 | 1 | 1 | 1 | 1 | 1 | 1
| 633 | 1 | 1 | 1 | 1 | 1 | 0.458 | 0.556 | 0.19 | 0.14 | 0.55099 | 1 | 1 | 1 | 1 | 1 | 1
| 634 | 1 | 1 | 1 | 1 | 1 | 0.612 | 0.476 | 0.19 | 0.14 | 0.55099 | 1 | 1 | 1 | 1 | 1 | 1
| 635 | 1 | 1 | 1 | 1 | 1 | 0.71 | 0.402 | 0.19 | 0.14 | 0.55099 | 1 | 1 | 1 | 1 | 1 | 1
| 636 | 1 | 1 | 1 | 1 | 1 | 0.761 | 0.358 | 0.19 | 0.14 | 0.55099 | 1 | 1 | 1 | 1 | 1 | 1
| 637 | 1 | 1 | 1 | 1 | 1 | 0.771 | 0.345 | 0.19 | 0.14 | 0.55099 | 1 | 1 | 1 | 1 | 1 | 1
| 638 | 1 | 1 | 1 | 1 | 1 | 0.733 | 0.364 | 0.19 | 0.14 | 0.55099 | 1 | 1 | 1 | 1 | 1 | 1
| 639 | 1 | 1 | 1 | 1 | 1 | 0.667 | 0.404 | 0.19 | 0.14 | 0.55099 | 1 | 1 | 1 | 1 | 1 | 1
| 640 | 1 | 1 | 1 | 1 | 1 | 0.559 | 0.466 | 0.19 | 0.14 | 0.55099 | 1 | 1 | 1 | 1 | 1 | 1
| 641 | 1 | 1 | 1 | 1 | 1 | 0.411 | 0.552 | 0.19 | 0.14 | 0.55099 | 1 | 1 | 1 | 1 | 1 | 1
| 642 | 1 | 1 | 1 | 1 | 1 | 0.2 | 0.601 | 0.19 | 0.14 | 0.55099 | 1 | 1 | 1 | 1 | 1 | 1
| 643 | 1 | 1 | 1 | 1 | 1 | 0.007 | 0.635 | 0.19 | 0.14 | 0.55099 | 1 | 1 | 1 | 1 | 1 | 1
| 644 | 1 | 1 | 1 | 1 | 1 | 0 | 0.648 | 0.19 | 0.14 | 0.55099 | 1 | 1 | 1 | 1 | 1 | 1
| 645 | 1 | 1 | 1 | 1 | 1 | 0 | 0.655 | 0.19 | 0.14 | 0.55099 | 1 | 1 | 1 | 1 | 1 | 1
| 646 | 1 | 1 | 1 | 1 | 1 | 0 | 0.608 | 0.19 | 0.14 | 0.55099 | 1 | 1 | 1 | 1 | 1 | 1
| 647 | 1 | 1 | 1 | 1 | 1 | 0 | 0.592 | 0.19 | 0.14 | 0.55099 | 1 | 1 | 1 | 1 | 1 | 1
| 648 | 1 | 1 | 1 | 1 | 1 | 0 | 0.555 | 0.19 | 0.14 | 0.55099 | 1 | 1 | 1 | 1 | 1 | 1
| 649 | 1 | 1 | 1 | 1 | 1 | 0 | 0.538 | 0.19 | 0.14 | 0.55099 | 1 | 1 | 1 | 1 | 1 | 1
| 650 | 1 | 1 | 1 | 1 | 1 | 0 | 0.549 | 0.19 | 0.14 | 0.55099 | 1 | 1 | 1 | 1 | 1 | 1
| 651 | 1 | 1 | 1 | 1 | 1 | 0 | 0.547 | 0.19 | 0.14 | 0.55099 | 1 | 1 | 1 | 1 | 1 | 1
| 652 | 1 | 1 | 1 | 1 | 1 | 0 | 0.475 | 0.19 | 0.14 | 0.55099 | 1 | 1 | 1 | 1 | 1 | 1
| 653 | 1 | 1 | 1 | 1 | 1 | 0 | 0.478 | 0.19 | 0.14 | 0.55099 | 1 | 1 | 1 | 1 | 1 | 1
| 654 | 1 | 1 | 1 | 1 | 1 | 0 | 0.777 | 0.19 | 0.14 | 0.55099 | 1 | 1 | 1 | 1 | 1 | 1
| 655 | 1 | 1 | 1 | 1 | 1 | 0.013 | 0.737 | 0.19 | 0.14 | 0.55099 | 1 | 1 | 1 | 1 | 1 | 1
| 656 | 1 | 1 | 1 | 1 | 1 | 0.262 | 0.66 | 0.19 | 0.14 | 0.55099 | 1 | 1 | 1 | 1 | 1 | 1
| 657 | 1 | 1 | 1 | 1 | 1 | 0.469 | 0.573 | 0.19 | 0.14 | 0.55099 | 1 | 1 | 1 | 1 | 1 | 1
| 658 | 1 | 1 | 1 | 1 | 1 | 0.609 | 0.483 | 0.19 | 0.14 | 0.55099 | 1 | 1 | 1 | 1 | 1 | 1
| 659 | 1 | 1 | 1 | 1 | 1 | 0.698 | 0.42 | 0.19 | 0.14 | 0.55099 | 1 | 1 | 1 | 1 | 1 | 1
| 660 | 1 | 1 | 1 | 1 | 1 | 0.75 | 0.406 | 0.19 | 0.14 | 0.55099 | 1 | 1 | 1 | 1 | 1 | 1
| 661 | 1 | 1 | 1 | 1 | 1 | 0.776 | 0.439 | 0.19 | 0.14 | 0.55099 | 1 | 1 | 1 | 1 | 1 | 1
| 662 | 1 | 1 | 1 | 1 | 1 | 0.755 | 0.498 | 0.19 | 0.14 | 0.55099 | 1 | 1 | 1 | 1 | 1 | 1
| 663 | 1 | 1 | 1 | 1 | 1 | 0.691 | 0.547 | 0.19 | 0.14 | 0.55099 | 1 | 1 | 1 | 1 | 1 | 1
| 664 | 1 | 1 | 1 | 1 | 1 | 0.575 | 0.569 | 0.19 | 0.14 | 0.55099 | 1 | 1 | 1 | 1 | 1 | 1
| 665 | 1 | 1 | 1 | 1 | 1 | 0.405 | 0.612 | 0.19 | 0.14 | 0.55099 | 1 | 1 | 1 | 1 | 1 | 1
| 666 | 1 | 1 | 1 | 1 | 1 | 0.172 | 0.635 | 0.19 | 0.14 | 0.55099 | 1 | 1 | 1 | 1 | 1 | 1
| 667 | 1 | 1 | 1 | 1 | 1 | 0.006 | 0.644 | 0.19 | 0.14 | 0.55099 | 1 | 1 | 1 | 1 | 1 | 1
| 668 | 1 | 1 | 1 | 1 | 1 | 0 | 0.633 | 0.19 | 0.14 | 0.55099 | 1 | 1 | 1 | 1 | 1 | 1
| 669 | 1 | 1 | 1 | 1 | 1 | 0 | 0.618 | 0.19 | 0.14 | 0.55099 | 1 | 1 | 1 | 1 | 1 | 1
| 670 | 1 | 1 | 1 | 1 | 1 | 0 | 0.602 | 0.19 | 0.14 | 0.55099 | 1 | 1 | 1 | 1 | 1 | 1
| 671 | 1 | 1 | 1 | 1 | 1 | 0 | 0.588 | 0.19 | 0.14 | 0.55099 | 1 | 1 | 1 | 1 | 1 | 1
| 672 | 1 | 1 | 1 | 1 | 1 | 0 | 0.601 | 0.19 | 0.14 | 0.55099 | 1 | 1 | 1 | 1 | 1 | 1
| 673 | 1 | 1 | 1 | 1 | 1 | 0 | 0.652 | 0.19 | 0.14 | 0.55099 | 1 | 1 | 1 | 1 | 1 | 1
| 674 | 1 | 1 | 1 | 1 | 1 | 0 | 0.672 | 0.19 | 0.14 | 0.55099 | 1 | 1 | 1 | 1 | 1 | 1
| 675 | 1 | 1 | 1 | 1 | 1 | 0 | 0.69 | 0.19 | 0.14 | 0.55099 | 1 | 1 | 1 | 1 | 1 | 1
| 676 | 1 | 1 | 1 | 1 | 1 | 0 | 0.625 | 0.19 | 0.14 | 0.55099 | 1 | 1 | 1 | 1 | 1 | 1
| 677 | 1 | 1 | 1 | 1 | 1 | 0 | 0.687 | 0.19 | 0.14 | 0.55099 | 1 | 1 | 1 | 1 | 1 | 1
| 678 | 1 | 1 | 1 | 1 | 1 | 0 | 0.71 | 0.19 | 0.14 | 0.55099 | 1 | 1 | 1 | 1 | 1 | 1
| 679 | 1 | 1 | 1 | 1 | 1 | 0.01 | 0.684 | 0.19 | 0.14 | 0.55099 | 1 | 1 | 1 | 1 | 1 | 1
| 680 | 1 | 1 | 1 | 1 | 1 | 0.238 | 0.653 | 0.19 | 0.14 | 0.55099 | 1 | 1 | 1 | 1 | 1 | 1
| 681 | 1 | 1 | 1 | 1 | 1 | 0.47 | 0.614 | 0.19 | 0.14 | 0.55099 | 1 | 1 | 1 | 1 | 1 | 1
| 682 | 1 | 1 | 1 | 1 | 1 | 0.63 | 0.552 | 0.19 | 0.14 | 0.55099 | 1 | 1 | 1 | 1 | 1 | 1
| 683 | 1 | 1 | 1 | 1 | 1 | 0.732 | 0.498 | 0.19 | 0.14 | 0.55099 | 1 | 1 | 1 | 1 | 1 | 1
| 684 | 1 | 1 | 1 | 1 | 1 | 0.783 | 0.476 | 0.19 | 0.14 | 0.55099 | 1 | 1 | 1 | 1 | 1 | 1
| 685 | 1 | 1 | 1 | 1 | 1 | 0.797 | 0.479 | 0.19 | 0.14 | 0.55099 | 1 | 1 | 1 | 1 | 1 | 1
| 686 | 1 | 1 | 1 | 1 | 1 | 0.776 | 0.501 | 0.19 | 0.14 | 0.55099 | 1 | 1 | 1 | 1 | 1 | 1
| 687 | 1 | 1 | 1 | 1 | 1 | 0.712 | 0.528 | 0.19 | 0.14 | 0.55099 | 1 | 1 | 1 | 1 | 1 | 1
| 688 | 1 | 1 | 1 | 1 | 1 | 0.603 | 0.542 | 0.19 | 0.14 | 0.55099 | 1 | 1 | 1 | 1 | 1 | 1
| 689 | 1 | 1 | 1 | 1 | 1 | 0.446 | 0.592 | 0.19 | 0.14 | 0.55099 | 1 | 1 | 1 | 1 | 1 | 1
| 690 | 1 | 1 | 1 | 1 | 1 | 0.234 | 0.624 | 0.19 | 0.14 | 0.55099 | 1 | 1 | 1 | 1 | 1 | 1
| 691 | 1 | 1 | 1 | 1 | 1 | 0.01 | 0.638 | 0.19 | 0.14 | 0.55099 | 1 | 1 | 1 | 1 | 1 | 1
| 692 | 1 | 1 | 1 | 1 | 1 | 0 | 0.634 | 0.19 | 0.14 | 0.55099 | 1 | 1 | 1 | 1 | 1 | 1
| 693 | 1 | 1 | 1 | 1 | 1 | 0 | 0.602 | 0.19 | 0.14 | 0.55099 | 1 | 1 | 1 | 1 | 1 | 1
| 694 | 1 | 1 | 1 | 1 | 1 | 0 | 0.547 | 0.19 | 0.14 | 0.55099 | 1 | 1 | 1 | 1 | 1 | 1
| 695 | 1 | 1 | 1 | 1 | 1 | 0 | 0.483 | 0.19 | 0.14 | 0.55099 | 1 | 1 | 1 | 1 | 1 | 1
| 696 | 1 | 1 | 1 | 1 | 1 | 0 | 0.427 | 0.19 | 0.14 | 0.55099 | 1 | 1 | 1 | 1 | 1 | 1
| 697 | 1 | 1 | 1 | 1 | 1 | 0 | 0.397 | 0.19 | 0.14 | 0.55099 | 1 | 1 | 1 | 1 | 1 | 1
| 698 | 1 | 1 | 1 | 1 | 1 | 0 | 0.421 | 0.19 | 0.14 | 0.55099 | 1 | 1 | 1 | 1 | 1 | 1
| 699 | 1 | 1 | 1 | 1 | 1 | 0 | 0.501 | 0.19 | 0.14 | 0.55099 | 1 | 1 | 1 | 1 | 1 | 1
| 700 | 1 | 1 | 1 | 1 | 1 | 0 | 0.582 | 0.19 | 0.14 | 0.55099 | 1 | 1 | 1 | 1 | 1 | 1
| 701 | 1 | 1 | 1 | 1 | 1 | 0 | 0.613 | 0.19 | 0.14 | 0.55099 | 1 | 1 | 1 | 1 | 1 | 1
| 702 | 1 | 1 | 1 | 1 | 1 | 0 | 0.732 | 0.19 | 0.14 | 0.55099 | 1 | 1 | 1 | 1 | 1 | 1
| 703 | 1 | 1 | 1 | 1 | 1 | 0.015 | 0.737 | 0.19 | 0.14 | 0.55099 | 1 | 1 | 1 | 1 | 1 | 1
| 704 | 1 | 1 | 1 | 1 | 1 | 0.279 | 0.695 | 0.19 | 0.14 | 0.55099 | 1 | 1 | 1 | 1 | 1 | 1
| 705 | 1 | 1 | 1 | 1 | 1 | 0.485 | 0.635 | 0.19 | 0.14 | 0.55099 | 1 | 1 | 1 | 1 | 1 | 1
| 706 | 1 | 1 | 1 | 1 | 1 | 0.635 | 0.55 | 0.19 | 0.14 | 0.55099 | 1 | 1 | 1 | 1 | 1 | 1
| 707 | 1 | 1 | 1 | 1 | 1 | 0.732 | 0.472 | 0.19 | 0.14 | 0.55099 | 1 | 1 | 1 | 1 | 1 | 1
| 708 | 1 | 1 | 1 | 1 | 1 | 0.784 | 0.435 | 0.19 | 0.14 | 0.55099 | 1 | 1 | 1 | 1 | 1 | 1
| 709 | 1 | 1 | 1 | 1 | 1 | 0.797 | 0.43 | 0.19 | 0.14 | 0.55099 | 1 | 1 | 1 | 1 | 1 | 1
| 710 | 1 | 1 | 1 | 1 | 1 | 0.769 | 0.447 | 0.19 | 0.14 | 0.55099 | 1 | 1 | 1 | 1 | 1 | 1
| 711 | 1 | 1 | 1 | 1 | 1 | 0.701 | 0.467 | 0.19 | 0.14 | 0.55099 | 1 | 1 | 1 | 1 | 1 | 1
| 712 | 1 | 1 | 1 | 1 | 1 | 0.585 | 0.487 | 0.19 | 0.14 | 0.55099 | 1 | 1 | 1 | 1 | 1 | 1
| 713 | 1 | 1 | 1 | 1 | 1 | 0.431 | 0.522 | 0.19 | 0.14 | 0.55099 | 1 | 1 | 1 | 1 | 1 | 1
| 714 | 1 | 1 | 1 | 1 | 1 | 0.228 | 0.525 | 0.19 | 0.14 | 0.55099 | 1 | 1 | 1 | 1 | 1 | 1
| 715 | 1 | 1 | 1 | 1 | 1 | 0.014 | 0.518 | 0.19 | 0.14 | 0.55099 | 1 | 1 | 1 | 1 | 1 | 1
| 716 | 1 | 1 | 1 | 1 | 1 | 0 | 0.501 | 0.19 | 0.14 | 0.55099 | 1 | 1 | 1 | 1 | 1 | 1
| 717 | 1 | 1 | 1 | 1 | 1 | 0 | 0.476 | 0.19 | 0.14 | 0.55099 | 1 | 1 | 1 | 1 | 1 | 1
| 718 | 1 | 1 | 1 | 1 | 1 | 0 | 0.447 | 0.19 | 0.14 | 0.55099 | 1 | 1 | 1 | 1 | 1 | 1
| 719 | 1 | 1 | 1 | 1 | 1 | 0 | 0.413 | 0.19 | 0.14 | 0.55099 | 1 | 1 | 1 | 1 | 1 | 1
| 720 | 1 | 1 | 1 | 1 | 1 | 0 | 0.374 | 0.19 | 0.14 | 0.55099 | 1 | 1 | 1 | 1 | 1 | 1
| 721 | 1 | 1 | 1 | 1 | 1 | 0 | 0.353 | 0.19 | 0.14 | 0.55099 | 1 | 1 | 1 | 1 | 1 | 1
| 722 | 1 | 1 | 1 | 1 | 1 | 0 | 0.359 | 0.19 | 0.14 | 0.55099 | 1 | 1 | 1 | 1 | 1 | 1
| 723 | 1 | 1 | 1 | 1 | 1 | 0 | 0.388 | 0.19 | 0.14 | 0.55099 | 1 | 1 | 1 | 1 | 1 | 1
| 724 | 1 | 1 | 1 | 1 | 1 | 0 | 0.413 | 0.19 | 0.14 | 0.55099 | 1 | 1 | 1 | 1 | 1 | 1
| 725 | 1 | 1 | 1 | 1 | 1 | 0 | 0.42 | 0.19 | 0.14 | 0.55099 | 1 | 1 | 1 | 1 | 1 | 1
| 726 | 1 | 1 | 1 | 1 | 1 | 0 | 0.504 | 0.19 | 0.14 | 0.55099 | 1 | 1 | 1 | 1 | 1 | 1
| 727 | 1 | 1 | 1 | 1 | 1 | 0.014 | 0.504 | 0.19 | 0.14 | 0.55099 | 1 | 1 | 1 | 1 | 1 | 1
| 728 | 1 | 1 | 1 | 1 | 1 | 0.279 | 0.491 | 0.19 | 0.14 | 0.55099 | 1 | 1 | 1 | 1 | 1 | 1
| 729 | 1 | 1 | 1 | 1 | 1 | 0.486 | 0.457 | 0.19 | 0.14 | 0.55099 | 1 | 1 | 1 | 1 | 1 | 1
| 730 | 1 | 1 | 1 | 1 | 1 | 0.632 | 0.396 | 0.19 | 0.14 | 0.55099 | 1 | 1 | 1 | 1 | 1 | 1
| 731 | 1 | 1 | 1 | 1 | 1 | 0.729 | 0.343 | 0.19 | 0.14 | 0.55099 | 1 | 1 | 1 | 1 | 1 | 1
| 732 | 1 | 1 | 1 | 1 | 1 | 0.784 | 0.322 | 0.19 | 0.14 | 0.55099 | 1 | 1 | 1 | 1 | 1 | 1
| 733 | 1 | 1 | 1 | 1 | 1 | 0.799 | 0.323 | 0.19 | 0.14 | 0.55099 | 1 | 1 | 1 | 1 | 1 | 1
| 734 | 1 | 1 | 1 | 1 | 1 | 0.774 | 0.346 | 0.19 | 0.14 | 0.55099 | 1 | 1 | 1 | 1 | 1 | 1
| 735 | 1 | 1 | 1 | 1 | 1 | 0.708 | 0.385 | 0.19 | 0.14 | 0.55099 | 1 | 1 | 1 | 1 | 1 | 1
| 736 | 1 | 1 | 1 | 1 | 1 | 0.6 | 0.459 | 0.19 | 0.14 | 0.55099 | 1 | 1 | 1 | 1 | 1 | 1
| 737 | 1 | 1 | 1 | 1 | 1 | 0.444 | 0.566 | 0.19 | 0.14 | 0.55099 | 1 | 1 | 1 | 1 | 1 | 1
| 738 | 1 | 1 | 1 | 1 | 1 | 0.231 | 0.618 | 0.19 | 0.14 | 0.55099 | 1 | 1 | 1 | 1 | 1 | 1
| 739 | 1 | 1 | 1 | 1 | 1 | 0.013 | 0.635 | 0.19 | 0.14 | 0.55099 | 1 | 1 | 1 | 1 | 1 | 1
| 740 | 1 | 1 | 1 | 1 | 1 | 0 | 0.63 | 0.19 | 0.14 | 0.55099 | 1 | 1 | 1 | 1 | 1 | 1
| 741 | 1 | 1 | 1 | 1 | 1 | 0 | 0.609 | 0.19 | 0.14 | 0.55099 | 1 | 1 | 1 | 1 | 1 | 1
| 742 | 1 | 1 | 1 | 1 | 1 | 0 | 0.568 | 0.19 | 0.14 | 0.55099 | 1 | 1 | 1 | 1 | 1 | 1
| 743 | 1 | 1 | 1 | 1 | 1 | 0 | 0.518 | 0.19 | 0.14 | 0.55099 | 1 | 1 | 1 | 1 | 1 | 1
| 744 | 1 | 1 | 1 | 1 | 1 | 0 | 0.464 | 0.19 | 0.14 | 0.55099 | 1 | 1 | 1 | 1 | 1 | 1
| 745 | 1 | 1 | 1 | 1 | 1 | 0 | 0.438 | 0.07 | 0.05 | 0.26987 | 1 | 1 | 1 | 1 | 1 | 1
| 746 | 1 | 1 | 1 | 1 | 1 | 0 | 0.497 | 0.07 | 0.05 | 0.26987 | 1 | 1 | 1 | 1 | 1 | 1
| 747 | 1 | 1 | 1 | 1 | 1 | 0 | 0.606 | 0.07 | 0.05 | 0.26987 | 1 | 1 | 1 | 1 | 1 | 1
| 748 | 1 | 1 | 1 | 1 | 1 | 0 | 0.641 | 0.07 | 0.05 | 0.26987 | 1 | 1 | 1 | 1 | 1 | 1
| 749 | 1 | 1 | 1 | 1 | 1 | 0 | 0.704 | 0.07 | 0.05 | 0.26987 | 1 | 1 | 1 | 1 | 1 | 1
| 750 | 1 | 1 | 1 | 1 | 1 | 0 | 0.75 | 0.07 | 0.05 | 0.26987 | 1 | 1 | 1 | 1 | 1 | 1
| 751 | 1 | 1 | 1 | 1 | 1 | 0.013 | 0.728 | 0.07 | 0.05 | 0.26987 | 1 | 1 | 1 | 1 | 1 | 1
| 752 | 1 | 1 | 1 | 1 | 1 | 0.271 | 0.695 | 0.07 | 0.05 | 0.26987 | 1 | 1 | 1 | 1 | 1 | 1
| 753 | 1 | 1 | 1 | 1 | 1 | 0.477 | 0.657 | 0.07 | 0.05 | 0.26987 | 1 | 1 | 1 | 1 | 1 | 1
| 754 | 1 | 1 | 1 | 1 | 1 | 0.617 | 0.593 | 0.07 | 0.05 | 0.26987 | 1 | 1 | 1 | 1 | 1 | 1
| 755 | 1 | 1 | 1 | 1 | 1 | 0.719 | 0.519 | 0.07 | 0.05 | 0.26987 | 1 | 1 | 1 | 1 | 1 | 1
| 756 | 1 | 1 | 1 | 1 | 1 | 0.777 | 0.476 | 0.07 | 0.05 | 0.26987 | 1 | 1 | 1 | 1 | 1 | 1
| 757 | 1 | 1 | 1 | 1 | 1 | 0.798 | 0.471 | 0.07 | 0.05 | 0.26987 | 1 | 1 | 1 | 1 | 1 | 1
| 758 | 1 | 1 | 1 | 1 | 1 | 0.773 | 0.494 | 0.07 | 0.05 | 0.26987 | 1 | 1 | 1 | 1 | 1 | 1
| 759 | 1 | 1 | 1 | 1 | 1 | 0.707 | 0.525 | 0.07 | 0.05 | 0.26987 | 1 | 1 | 1 | 1 | 1 | 1
| 760 | 1 | 1 | 1 | 1 | 1 | 0.584 | 0.531 | 0.07 | 0.05 | 0.26987 | 1 | 1 | 1 | 1 | 1 | 1
| 761 | 1 | 1 | 1 | 1 | 1 | 0.417 | 0.555 | 0.07 | 0.05 | 0.26987 | 1 | 1 | 1 | 1 | 1 | 1
| 762 | 1 | 1 | 1 | 1 | 1 | 0.216 | 0.589 | 0.07 | 0.05 | 0.26987 | 1 | 1 | 1 | 1 | 1 | 1
| 763 | 1 | 1 | 1 | 1 | 1 | 0.011 | 0.629 | 0.07 | 0.05 | 0.26987 | 1 | 1 | 1 | 1 | 1 | 1
| 764 | 1 | 1 | 1 | 1 | 1 | 0 | 0.674 | 0.07 | 0.05 | 0.26987 | 1 | 1 | 1 | 1 | 1 | 1
| 765 | 1 | 1 | 1 | 1 | 1 | 0 | 0.668 | 0.07 | 0.05 | 0.26987 | 1 | 1 | 1 | 1 | 1 | 1
| 766 | 1 | 1 | 1 | 1 | 1 | 0 | 0.61 | 0.07 | 0.05 | 0.26987 | 1 | 1 | 1 | 1 | 1 | 1
| 767 | 1 | 1 | 1 | 1 | 1 | 0 | 0.538 | 0.07 | 0.05 | 0.26987 | 1 | 1 | 1 | 1 | 1 | 1
| 768 | 1 | 1 | 1 | 1 | 1 | 0 | 0.453 | 0.07 | 0.05 | 0.26987 | 1 | 1 | 1 | 1 | 1 | 1
| 769 | 1 | 1 | 1 | 1 | 1 | 0 | 0.371 | 0.07 | 0.05 | 0.26987 | 1 | 1 | 1 | 1 | 1 | 1
| 770 | 1 | 1 | 1 | 1 | 1 | 0 | 0.317 | 0.07 | 0.05 | 0.26987 | 1 | 1 | 1 | 1 | 1 | 1
| 771 | 1 | 1 | 1 | 1 | 1 | 0 | 0.374 | 0.07 | 0.05 | 0.26987 | 1 | 1 | 1 | 1 | 1 | 1
| 772 | 1 | 1 | 1 | 1 | 1 | 0 | 0.457 | 0.07 | 0.05 | 0.26987 | 1 | 1 | 1 | 1 | 1 | 1
| 773 | 1 | 1 | 1 | 1 | 1 | 0 | 0.445 | 0.07 | 0.05 | 0.26987 | 1 | 1 | 1 | 1 | 1 | 1
| 774 | 1 | 1 | 1 | 1 | 1 | 0 | 0.571 | 0.07 | 0.05 | 0.26987 | 1 | 1 | 1 | 1 | 1 | 1
| 775 | 1 | 1 | 1 | 1 | 1 | 0.014 | 0.613 | 0.07 | 0.05 | 0.26987 | 1 | 1 | 1 | 1 | 1 | 1
| 776 | 1 | 1 | 1 | 1 | 1 | 0.287 | 0.605 | 0.07 | 0.05 | 0.26987 | 1 | 1 | 1 | 1 | 1 | 1
| 777 | 1 | 1 | 1 | 1 | 1 | 0.485 | 0.556 | 0.07 | 0.05 | 0.26987 | 1 | 1 | 1 | 1 | 1 | 1
| 778 | 1 | 1 | 1 | 1 | 1 | 0.63 | 0.479 | 0.07 | 0.05 | 0.26987 | 1 | 1 | 1 | 1 | 1 | 1
| 779 | 1 | 1 | 1 | 1 | 1 | 0.728 | 0.413 | 0.07 | 0.05 | 0.26987 | 1 | 1 | 1 | 1 | 1 | 1
| 780 | 1 | 1 | 1 | 1 | 1 | 0.783 | 0.375 | 0.07 | 0.05 | 0.26987 | 1 | 1 | 1 | 1 | 1 | 1
| 781 | 1 | 1 | 1 | 1 | 1 | 0.797 | 0.353 | 0.07 | 0.05 | 0.26987 | 1 | 1 | 1 | 1 | 1 | 1
| 782 | 1 | 1 | 1 | 1 | 1 | 0.772 | 0.342 | 0.07 | 0.05 | 0.26987 | 1 | 1 | 1 | 1 | 1 | 1
| 783 | 1 | 1 | 1 | 1 | 1 | 0.707 | 0.335 | 0.07 | 0.05 | 0.26987 | 1 | 1 | 1 | 1 | 1 | 1
| 784 | 1 | 1 | 1 | 1 | 1 | 0.599 | 0.362 | 0.07 | 0.05 | 0.26987 | 1 | 1 | 1 | 1 | 1 | 1
| 785 | 1 | 1 | 1 | 1 | 1 | 0.44 | 0.447 | 0.07 | 0.05 | 0.26987 | 1 | 1 | 1 | 1 | 1 | 1
| 786 | 1 | 1 | 1 | 1 | 1 | 0.213 | 0.52 | 0.07 | 0.05 | 0.26987 | 1 | 1 | 1 | 1 | 1 | 1
| 787 | 1 | 1 | 1 | 1 | 1 | 0.009 | 0.586 | 0.07 | 0.05 | 0.26987 | 1 | 1 | 1 | 1 | 1 | 1
| 788 | 1 | 1 | 1 | 1 | 1 | 0 | 0.635 | 0.07 | 0.05 | 0.26987 | 1 | 1 | 1 | 1 | 1 | 1
| 789 | 1 | 1 | 1 | 1 | 1 | 0 | 0.666 | 0.07 | 0.05 | 0.26987 | 1 | 1 | 1 | 1 | 1 | 1
| 790 | 1 | 1 | 1 | 1 | 1 | 0 | 0.676 | 0.07 | 0.05 | 0.26987 | 1 | 1 | 1 | 1 | 1 | 1
| 791 | 1 | 1 | 1 | 1 | 1 | 0 | 0.663 | 0.07 | 0.05 | 0.26987 | 1 | 1 | 1 | 1 | 1 | 1
| 792 | 1 | 1 | 1 | 1 | 1 | 0 | 0.615 | 0.07 | 0.05 | 0.26987 | 1 | 1 | 1 | 1 | 1 | 1
| 793 | 1 | 1 | 1 | 1 | 1 | 0 | 0.564 | 0.07 | 0.05 | 0.26987 | 1 | 1 | 1 | 1 | 1 | 1
| 794 | 1 | 1 | 1 | 1 | 1 | 0 | 0.506 | 0.07 | 0.05 | 0.26987 | 1 | 1 | 1 | 1 | 1 | 1
| 795 | 1 | 1 | 1 | 1 | 1 | 0 | 0.446 | 0.07 | 0.05 | 0.26987 | 1 | 1 | 1 | 1 | 1 | 1
| 796 | 1 | 1 | 1 | 1 | 1 | 0 | 0.345 | 0.07 | 0.05 | 0.26987 | 1 | 1 | 1 | 1 | 1 | 1
| 797 | 1 | 1 | 1 | 1 | 1 | 0 | 0.193 | 0.07 | 0.05 | 0.26987 | 1 | 1 | 1 | 1 | 1 | 1
| 798 | 1 | 1 | 1 | 1 | 1 | 0 | 0.555 | 0.07 | 0.05 | 0.26987 | 1 | 1 | 1 | 1 | 1 | 1
| 799 | 1 | 1 | 1 | 1 | 1 | 0.009 | 0.601 | 0.07 | 0.05 | 0.26987 | 1 | 1 | 1 | 1 | 1 | 1
| 800 | 1 | 1 | 1 | 1 | 1 | 0.168 | 0.556 | 0.07 | 0.05 | 0.26987 | 1 | 1 | 1 | 1 | 1 | 1
| 801 | 1 | 1 | 1 | 1 | 1 | 0.299 | 0.51 | 0.07 | 0.05 | 0.26987 | 1 | 1 | 1 | 1 | 1 | 1
| 802 | 1 | 1 | 1 | 1 | 1 | 0.505 | 0.442 | 0.07 | 0.05 | 0.26987 | 1 | 1 | 1 | 1 | 1 | 1
| 803 | 1 | 1 | 1 | 1 | 1 | 0.696 | 0.379 | 0.07 | 0.05 | 0.26987 | 1 | 1 | 1 | 1 | 1 | 1
| 804 | 1 | 1 | 1 | 1 | 1 | 0.785 | 0.341 | 0.07 | 0.05 | 0.26987 | 1 | 1 | 1 | 1 | 1 | 1
| 805 | 1 | 1 | 1 | 1 | 1 | 0.8 | 0.331 | 0.07 | 0.05 | 0.26987 | 1 | 1 | 1 | 1 | 1 | 1
| 806 | 1 | 1 | 1 | 1 | 1 | 0.774 | 0.337 | 0.07 | 0.05 | 0.26987 | 1 | 1 | 1 | 1 | 1 | 1
| 807 | 1 | 1 | 1 | 1 | 1 | 0.707 | 0.358 | 0.07 | 0.05 | 0.26987 | 1 | 1 | 1 | 1 | 1 | 1
| 808 | 1 | 1 | 1 | 1 | 1 | 0.598 | 0.407 | 0.07 | 0.05 | 0.26987 | 1 | 1 | 1 | 1 | 1 | 1
| 809 | 1 | 1 | 1 | 1 | 1 | 0.438 | 0.496 | 0.07 | 0.05 | 0.26987 | 1 | 1 | 1 | 1 | 1 | 1
| 810 | 1 | 1 | 1 | 1 | 1 | 0.213 | 0.525 | 0.07 | 0.05 | 0.26987 | 1 | 1 | 1 | 1 | 1 | 1
| 811 | 1 | 1 | 1 | 1 | 1 | 0.009 | 0.516 | 0.07 | 0.05 | 0.26987 | 1 | 1 | 1 | 1 | 1 | 1
| 812 | 1 | 1 | 1 | 1 | 1 | 0 | 0.482 | 0.07 | 0.05 | 0.26987 | 1 | 1 | 1 | 1 | 1 | 1
| 813 | 1 | 1 | 1 | 1 | 1 | 0 | 0.45 | 0.07 | 0.05 | 0.26987 | 1 | 1 | 1 | 1 | 1 | 1
| 814 | 1 | 1 | 1 | 1 | 1 | 0 | 0.406 | 0.07 | 0.05 | 0.26987 | 1 | 1 | 1 | 1 | 1 | 1
| 815 | 1 | 1 | 1 | 1 | 1 | 0 | 0.363 | 0.07 | 0.05 | 0.26987 | 1 | 1 | 1 | 1 | 1 | 1
| 816 | 1 | 1 | 1 | 1 | 1 | 0 | 0.339 | 0.07 | 0.05 | 0.26987 | 1 | 1 | 1 | 1 | 1 | 1
| 817 | 1 | 1 | 1 | 1 | 1 | 0 | 0.343 | 0.07 | 0.05 | 0.26987 | 1 | 1 | 1 | 1 | 1 | 1
| 818 | 1 | 1 | 1 | 1 | 1 | 0 | 0.375 | 0.07 | 0.05 | 0.26987 | 1 | 1 | 1 | 1 | 1 | 1
| 819 | 1 | 1 | 1 | 1 | 1 | 0 | 0.487 | 0.07 | 0.05 | 0.26987 | 1 | 1 | 1 | 1 | 1 | 1
| 820 | 1 | 1 | 1 | 1 | 1 | 0 | 0.51 | 0.07 | 0.05 | 0.26987 | 1 | 1 | 1 | 1 | 1 | 1
| 821 | 1 | 1 | 1 | 1 | 1 | 0 | 0.679 | 0.07 | 0.05 | 0.26987 | 1 | 1 | 1 | 1 | 1 | 1
| 822 | 1 | 1 | 1 | 1 | 1 | 0 | 0.739 | 0.07 | 0.05 | 0.26987 | 1 | 1 | 1 | 1 | 1 | 1
| 823 | 1 | 1 | 1 | 1 | 1 | 0.01 | 0.684 | 0.07 | 0.05 | 0.26987 | 1 | 1 | 1 | 1 | 1 | 1
| 824 | 1 | 1 | 1 | 1 | 1 | 0.252 | 0.634 | 0.07 | 0.05 | 0.26987 | 1 | 1 | 1 | 1 | 1 | 1
| 825 | 1 | 1 | 1 | 1 | 1 | 0.46 | 0.603 | 0.07 | 0.05 | 0.26987 | 1 | 1 | 1 | 1 | 1 | 1
| 826 | 1 | 1 | 1 | 1 | 1 | 0.609 | 0.589 | 0.07 | 0.05 | 0.26987 | 1 | 1 | 1 | 1 | 1 | 1
| 827 | 1 | 1 | 1 | 1 | 1 | 0.704 | 0.583 | 0.07 | 0.05 | 0.26987 | 1 | 1 | 1 | 1 | 1 | 1
| 828 | 1 | 1 | 1 | 1 | 1 | 0.748 | 0.584 | 0.07 | 0.05 | 0.26987 | 1 | 1 | 1 | 1 | 1 | 1
| 829 | 1 | 1 | 1 | 1 | 1 | 0.744 | 0.595 | 0.07 | 0.05 | 0.26987 | 1 | 1 | 1 | 1 | 1 | 1
| 830 | 1 | 1 | 1 | 1 | 1 | 0.709 | 0.622 | 0.07 | 0.05 | 0.26987 | 1 | 1 | 1 | 1 | 1 | 1
| 831 | 1 | 1 | 1 | 1 | 1 | 0.627 | 0.647 | 0.07 | 0.05 | 0.26987 | 1 | 1 | 1 | 1 | 1 | 1
| 832 | 1 | 1 | 1 | 1 | 1 | 0.499 | 0.626 | 0.07 | 0.05 | 0.26987 | 1 | 1 | 1 | 1 | 1 | 1
| 833 | 1 | 1 | 1 | 1 | 1 | 0.331 | 0.652 | 0.07 | 0.05 | 0.26987 | 1 | 1 | 1 | 1 | 1 | 1
| 834 | 1 | 1 | 1 | 1 | 1 | 0.128 | 0.661 | 0.07 | 0.05 | 0.26987 | 1 | 1 | 1 | 1 | 1 | 1
| 835 | 1 | 1 | 1 | 1 | 1 | 0.005 | 0.661 | 0.07 | 0.05 | 0.26987 | 1 | 1 | 1 | 1 | 1 | 1
| 836 | 1 | 1 | 1 | 1 | 1 | 0 | 0.652 | 0.07 | 0.05 | 0.26987 | 1 | 1 | 1 | 1 | 1 | 1
| 837 | 1 | 1 | 1 | 1 | 1 | 0 | 0.645 | 0.07 | 0.05 | 0.26987 | 1 | 1 | 1 | 1 | 1 | 1
| 838 | 1 | 1 | 1 | 1 | 1 | 0 | 0.558 | 0.07 | 0.05 | 0.26987 | 1 | 1 | 1 | 1 | 1 | 1
| 839 | 1 | 1 | 1 | 1 | 1 | 0 | 0.492 | 0.07 | 0.05 | 0.26987 | 1 | 1 | 1 | 1 | 1 | 1
| 840 | 1 | 1 | 1 | 1 | 1 | 0 | 0.488 | 0.07 | 0.05 | 0.26987 | 1 | 1 | 1 | 1 | 1 | 1
| 841 | 1 | 1 | 1 | 1 | 1 | 0 | 0.541 | 0.07 | 0.05 | 0.26987 | 1 | 1 | 1 | 1 | 1 | 1
| 842 | 1 | 1 | 1 | 1 | 1 | 0 | 0.556 | 0.07 | 0.05 | 0.26987 | 1 | 1 | 1 | 1 | 1 | 1
| 843 | 1 | 1 | 1 | 1 | 1 | 0 | 0.601 | 0.07 | 0.05 | 0.26987 | 1 | 1 | 1 | 1 | 1 | 1
| 844 | 1 | 1 | 1 | 1 | 1 | 0 | 0.633 | 0.07 | 0.05 | 0.26987 | 1 | 1 | 1 | 1 | 1 | 1
| 845 | 1 | 1 | 1 | 1 | 1 | 0 | 0.799 | 0.07 | 0.05 | 0.26987 | 1 | 1 | 1 | 1 | 1 | 1
| 846 | 1 | 1 | 1 | 1 | 1 | 0 | 0.841 | 0.07 | 0.05 | 0.26987 | 1 | 1 | 1 | 1 | 1 | 1
| 847 | 1 | 1 | 1 | 1 | 1 | 0.008 | 0.839 | 0.07 | 0.05 | 0.26987 | 1 | 1 | 1 | 1 | 1 | 1
| 848 | 1 | 1 | 1 | 1 | 1 | 0.206 | 0.822 | 0.07 | 0.05 | 0.26987 | 1 | 1 | 1 | 1 | 1 | 1
| 849 | 1 | 1 | 1 | 1 | 1 | 0.45 | 0.795 | 0.07 | 0.05 | 0.26987 | 1 | 1 | 1 | 1 | 1 | 1
| 850 | 1 | 1 | 1 | 1 | 1 | 0.612 | 0.765 | 0.07 | 0.05 | 0.26987 | 1 | 1 | 1 | 1 | 1 | 1
| 851 | 1 | 1 | 1 | 1 | 1 | 0.717 | 0.739 | 0.07 | 0.05 | 0.26987 | 1 | 1 | 1 | 1 | 1 | 1
| 852 | 1 | 1 | 1 | 1 | 1 | 0.767 | 0.714 | 0.07 | 0.05 | 0.26987 | 1 | 1 | 1 | 1 | 1 | 1
| 853 | 1 | 1 | 1 | 1 | 1 | 0.78 | 0.697 | 0.07 | 0.05 | 0.26987 | 1 | 1 | 1 | 1 | 1 | 1
| 854 | 1 | 1 | 1 | 1 | 1 | 0.756 | 0.691 | 0.07 | 0.05 | 0.26987 | 1 | 1 | 1 | 1 | 1 | 1
| 855 | 1 | 1 | 1 | 1 | 1 | 0.689 | 0.69 | 0.07 | 0.05 | 0.26987 | 1 | 1 | 1 | 1 | 1 | 1
| 856 | 1 | 1 | 1 | 1 | 1 | 0.558 | 0.646 | 0.07 | 0.05 | 0.26987 | 1 | 1 | 1 | 1 | 1 | 1
| 857 | 1 | 1 | 1 | 1 | 1 | 0.401 | 0.622 | 0.07 | 0.05 | 0.26987 | 1 | 1 | 1 | 1 | 1 | 1
| 858 | 1 | 1 | 1 | 1 | 1 | 0.186 | 0.618 | 0.07 | 0.05 | 0.26987 | 1 | 1 | 1 | 1 | 1 | 1
| 859 | 1 | 1 | 1 | 1 | 1 | 0.005 | 0.618 | 0.07 | 0.05 | 0.26987 | 1 | 1 | 1 | 1 | 1 | 1
| 860 | 1 | 1 | 1 | 1 | 1 | 0 | 0.603 | 0.07 | 0.05 | 0.26987 | 1 | 1 | 1 | 1 | 1 | 1
| 861 | 1 | 1 | 1 | 1 | 1 | 0 | 0.571 | 0.07 | 0.05 | 0.26987 | 1 | 1 | 1 | 1 | 1 | 1
| 862 | 1 | 1 | 1 | 1 | 1 | 0 | 0.538 | 0.07 | 0.05 | 0.26987 | 1 | 1 | 1 | 1 | 1 | 1
| 863 | 1 | 1 | 1 | 1 | 1 | 0 | 0.523 | 0.07 | 0.05 | 0.26987 | 1 | 1 | 1 | 1 | 1 | 1
| 864 | 1 | 1 | 1 | 1 | 1 | 0 | 0.562 | 0.07 | 0.05 | 0.26987 | 1 | 1 | 1 | 1 | 1 | 1
| 865 | 1 | 1 | 1 | 1 | 1 | 0 | 0.625 | 0.07 | 0.05 | 0.26987 | 1 | 1 | 1 | 1 | 1 | 1
| 866 | 1 | 1 | 1 | 1 | 1 | 0 | 0.651 | 0.07 | 0.05 | 0.26987 | 1 | 1 | 1 | 1 | 1 | 1
| 867 | 1 | 1 | 1 | 1 | 1 | 0 | 0.62 | 0.07 | 0.05 | 0.26987 | 1 | 1 | 1 | 1 | 1 | 1
| 868 | 1 | 1 | 1 | 1 | 1 | 0 | 0.594 | 0.07 | 0.05 | 0.26987 | 1 | 1 | 1 | 1 | 1 | 1
| 869 | 1 | 1 | 1 | 1 | 1 | 0 | 0.772 | 0.07 | 0.05 | 0.26987 | 1 | 1 | 1 | 1 | 1 | 1
| 870 | 1 | 1 | 1 | 1 | 1 | 0 | 0.816 | 0.07 | 0.05 | 0.26987 | 1 | 1 | 1 | 1 | 1 | 1
| 871 | 1 | 1 | 1 | 1 | 1 | 0.011 | 0.803 | 0.07 | 0.05 | 0.26987 | 1 | 1 | 1 | 1 | 1 | 1
| 872 | 1 | 1 | 1 | 1 | 1 | 0.238 | 0.785 | 0.07 | 0.05 | 0.26987 | 1 | 1 | 1 | 1 | 1 | 1
| 873 | 1 | 1 | 1 | 1 | 1 | 0.437 | 0.763 | 0.07 | 0.05 | 0.26987 | 1 | 1 | 1 | 1 | 1 | 1
| 874 | 1 | 1 | 1 | 1 | 1 | 0.598 | 0.712 | 0.07 | 0.05 | 0.26987 | 1 | 1 | 1 | 1 | 1 | 1
| 875 | 1 | 1 | 1 | 1 | 1 | 0.708 | 0.638 | 0.07 | 0.05 | 0.26987 | 1 | 1 | 1 | 1 | 1 | 1
| 876 | 1 | 1 | 1 | 1 | 1 | 0.763 | 0.567 | 0.07 | 0.05 | 0.26987 | 1 | 1 | 1 | 1 | 1 | 1
| 877 | 1 | 1 | 1 | 1 | 1 | 0.774 | 0.51 | 0.07 | 0.05 | 0.26987 | 1 | 1 | 1 | 1 | 1 | 1
| 878 | 1 | 1 | 1 | 1 | 1 | 0.749 | 0.47 | 0.07 | 0.05 | 0.26987 | 1 | 1 | 1 | 1 | 1 | 1
| 879 | 1 | 1 | 1 | 1 | 1 | 0.685 | 0.458 | 0.07 | 0.05 | 0.26987 | 1 | 1 | 1 | 1 | 1 | 1
| 880 | 1 | 1 | 1 | 1 | 1 | 0.564 | 0.437 | 0.07 | 0.05 | 0.26987 | 1 | 1 | 1 | 1 | 1 | 1
| 881 | 1 | 1 | 1 | 1 | 1 | 0.403 | 0.444 | 0.07 | 0.05 | 0.26987 | 1 | 1 | 1 | 1 | 1 | 1
| 882 | 1 | 1 | 1 | 1 | 1 | 0.186 | 0.476 | 0.07 | 0.05 | 0.26987 | 1 | 1 | 1 | 1 | 1 | 1
| 883 | 1 | 1 | 1 | 1 | 1 | 0.005 | 0.507 | 0.07 | 0.05 | 0.26987 | 1 | 1 | 1 | 1 | 1 | 1
| 884 | 1 | 1 | 1 | 1 | 1 | 0 | 0.537 | 0.07 | 0.05 | 0.26987 | 1 | 1 | 1 | 1 | 1 | 1
| 885 | 1 | 1 | 1 | 1 | 1 | 0 | 0.563 | 0.07 | 0.05 | 0.26987 | 1 | 1 | 1 | 1 | 1 | 1
| 886 | 1 | 1 | 1 | 1 | 1 | 0 | 0.568 | 0.07 | 0.05 | 0.26987 | 1 | 1 | 1 | 1 | 1 | 1
| 887 | 1 | 1 | 1 | 1 | 1 | 0 | 0.556 | 0.07 | 0.05 | 0.26987 | 1 | 1 | 1 | 1 | 1 | 1
| 888 | 1 | 1 | 1 | 1 | 1 | 0 | 0.552 | 0.07 | 0.05 | 0.26987 | 1 | 1 | 1 | 1 | 1 | 1
| 889 | 1 | 1 | 1 | 1 | 1 | 0 | 0.552 | 0.07 | 0.05 | 0.26987 | 1 | 1 | 1 | 1 | 1 | 1
| 890 | 1 | 1 | 1 | 1 | 1 | 0 | 0.589 | 0.07 | 0.05 | 0.26987 | 1 | 1 | 1 | 1 | 1 | 1
| 891 | 1 | 1 | 1 | 1 | 1 | 0 | 0.661 | 0.07 | 0.05 | 0.26987 | 1 | 1 | 1 | 1 | 1 | 1
| 892 | 1 | 1 | 1 | 1 | 1 | 0 | 0.636 | 0.07 | 0.05 | 0.26987 | 1 | 1 | 1 | 1 | 1 | 1
| 893 | 1 | 1 | 1 | 1 | 1 | 0 | 0.794 | 0.07 | 0.05 | 0.26987 | 1 | 1 | 1 | 1 | 1 | 1
| 894 | 1 | 1 | 1 | 1 | 1 | 0 | 0.823 | 0.07 | 0.05 | 0.26987 | 1 | 1 | 1 | 1 | 1 | 1
| 895 | 1 | 1 | 1 | 1 | 1 | 0.006 | 0.778 | 0.07 | 0.05 | 0.26987 | 1 | 1 | 1 | 1 | 1 | 1
| 896 | 1 | 1 | 1 | 1 | 1 | 0.176 | 0.715 | 0.07 | 0.05 | 0.26987 | 1 | 1 | 1 | 1 | 1 | 1
| 897 | 1 | 1 | 1 | 1 | 1 | 0.393 | 0.644 | 0.07 | 0.05 | 0.26987 | 1 | 1 | 1 | 1 | 1 | 1
| 898 | 1 | 1 | 1 | 1 | 1 | 0.579 | 0.56 | 0.07 | 0.05 | 0.26987 | 1 | 1 | 1 | 1 | 1 | 1
| 899 | 1 | 1 | 1 | 1 | 1 | 0.689 | 0.486 | 0.07 | 0.05 | 0.26987 | 1 | 1 | 1 | 1 | 1 | 1
| 900 | 1 | 1 | 1 | 1 | 1 | 0.739 | 0.446 | 0.07 | 0.05 | 0.26987 | 1 | 1 | 1 | 1 | 1 | 1
| 901 | 1 | 1 | 1 | 1 | 1 | 0.748 | 0.435 | 0.07 | 0.05 | 0.26987 | 1 | 1 | 1 | 1 | 1 | 1
| 902 | 1 | 1 | 1 | 1 | 1 | 0.712 | 0.46 | 0.07 | 0.05 | 0.26987 | 1 | 1 | 1 | 1 | 1 | 1
| 903 | 1 | 1 | 1 | 1 | 1 | 0.639 | 0.51 | 0.07 | 0.05 | 0.26987 | 1 | 1 | 1 | 1 | 1 | 1
| 904 | 1 | 1 | 1 | 1 | 1 | 0.525 | 0.541 | 0.07 | 0.05 | 0.26987 | 1 | 1 | 1 | 1 | 1 | 1
| 905 | 1 | 1 | 1 | 1 | 1 | 0.362 | 0.55 | 0.07 | 0.05 | 0.26987 | 1 | 1 | 1 | 1 | 1 | 1
| 906 | 1 | 1 | 1 | 1 | 1 | 0.135 | 0.565 | 0.07 | 0.05 | 0.26987 | 1 | 1 | 1 | 1 | 1 | 1
| 907 | 1 | 1 | 1 | 1 | 1 | 0.003 | 0.557 | 0.07 | 0.05 | 0.26987 | 1 | 1 | 1 | 1 | 1 | 1
| 908 | 1 | 1 | 1 | 1 | 1 | 0 | 0.536 | 0.07 | 0.05 | 0.26987 | 1 | 1 | 1 | 1 | 1 | 1
| 909 | 1 | 1 | 1 | 1 | 1 | 0 | 0.519 | 0.07 | 0.05 | 0.26987 | 1 | 1 | 1 | 1 | 1 | 1
| 910 | 1 | 1 | 1 | 1 | 1 | 0 | 0.488 | 0.07 | 0.05 | 0.26987 | 1 | 1 | 1 | 1 | 1 | 1
| 911 | 1 | 1 | 1 | 1 | 1 | 0 | 0.461 | 0.07 | 0.05 | 0.26987 | 1 | 1 | 1 | 1 | 1 | 1
| 912 | 1 | 1 | 1 | 1 | 1 | 0 | 0.466 | 0.07 | 0.05 | 0.26987 | 1 | 1 | 1 | 1 | 1 | 1
| 913 | 1 | 1 | 1 | 1 | 1 | 0 | 0.538 | 0.07 | 0.05 | 0.26987 | 1 | 1 | 1 | 1 | 1 | 1
| 914 | 1 | 1 | 1 | 1 | 1 | 0 | 0.632 | 0.07 | 0.05 | 0.26987 | 1 | 1 | 1 | 1 | 1 | 1
| 915 | 1 | 1 | 1 | 1 | 1 | 0 | 0.631 | 0.07 | 0.05 | 0.26987 | 1 | 1 | 1 | 1 | 1 | 1
| 916 | 1 | 1 | 1 | 1 | 1 | 0 | 0.55 | 0.07 | 0.05 | 0.26987 | 1 | 1 | 1 | 1 | 1 | 1
| 917 | 1 | 1 | 1 | 1 | 1 | 0 | 0.647 | 0.07 | 0.05 | 0.26987 | 1 | 1 | 1 | 1 | 1 | 1
| 918 | 1 | 1 | 1 | 1 | 1 | 0 | 0.698 | 0.07 | 0.05 | 0.26987 | 1 | 1 | 1 | 1 | 1 | 1
| 919 | 1 | 1 | 1 | 1 | 1 | 0.005 | 0.696 | 0.07 | 0.05 | 0.26987 | 1 | 1 | 1 | 1 | 1 | 1
| 920 | 1 | 1 | 1 | 1 | 1 | 0.161 | 0.68 | 0.07 | 0.05 | 0.26987 | 1 | 1 | 1 | 1 | 1 | 1
| 921 | 1 | 1 | 1 | 1 | 1 | 0.398 | 0.637 | 0.07 | 0.05 | 0.26987 | 1 | 1 | 1 | 1 | 1 | 1
| 922 | 1 | 1 | 1 | 1 | 1 | 0.581 | 0.559 | 0.07 | 0.05 | 0.26987 | 1 | 1 | 1 | 1 | 1 | 1
| 923 | 1 | 1 | 1 | 1 | 1 | 0.672 | 0.477 | 0.07 | 0.05 | 0.26987 | 1 | 1 | 1 | 1 | 1 | 1
| 924 | 1 | 1 | 1 | 1 | 1 | 0.725 | 0.424 | 0.07 | 0.05 | 0.26987 | 1 | 1 | 1 | 1 | 1 | 1
| 925 | 1 | 1 | 1 | 1 | 1 | 0.734 | 0.388 | 0.07 | 0.05 | 0.26987 | 1 | 1 | 1 | 1 | 1 | 1
| 926 | 1 | 1 | 1 | 1 | 1 | 0.708 | 0.376 | 0.07 | 0.05 | 0.26987 | 1 | 1 | 1 | 1 | 1 | 1
| 927 | 1 | 1 | 1 | 1 | 1 | 0.628 | 0.391 | 0.07 | 0.05 | 0.26987 | 1 | 1 | 1 | 1 | 1 | 1
| 928 | 1 | 1 | 1 | 1 | 1 | 0.506 | 0.421 | 0.07 | 0.05 | 0.26987 | 1 | 1 | 1 | 1 | 1 | 1
| 929 | 1 | 1 | 1 | 1 | 1 | 0.373 | 0.486 | 0.07 | 0.05 | 0.26987 | 1 | 1 | 1 | 1 | 1 | 1
| 930 | 1 | 1 | 1 | 1 | 1 | 0.188 | 0.528 | 0.07 | 0.05 | 0.26987 | 1 | 1 | 1 | 1 | 1 | 1
| 931 | 1 | 1 | 1 | 1 | 1 | 0.007 | 0.545 | 0.07 | 0.05 | 0.26987 | 1 | 1 | 1 | 1 | 1 | 1
| 932 | 1 | 1 | 1 | 1 | 1 | 0 | 0.556 | 0.07 | 0.05 | 0.26987 | 1 | 1 | 1 | 1 | 1 | 1
| 933 | 1 | 1 | 1 | 1 | 1 | 0 | 0.504 | 0.07 | 0.05 | 0.26987 | 1 | 1 | 1 | 1 | 1 | 1
| 934 | 1 | 1 | 1 | 1 | 1 | 0 | 0.527 | 0.07 | 0.05 | 0.26987 | 1 | 1 | 1 | 1 | 1 | 1
| 935 | 1 | 1 | 1 | 1 | 1 | 0 | 0.524 | 0.07 | 0.05 | 0.26987 | 1 | 1 | 1 | 1 | 1 | 1
| 936 | 1 | 1 | 1 | 1 | 1 | 0 | 0.505 | 0.07 | 0.05 | 0.26987 | 1 | 1 | 1 | 1 | 1 | 1
| 937 | 1 | 1 | 1 | 1 | 1 | 0 | 0.51 | 0.07 | 0.05 | 0.26987 | 1 | 1 | 1 | 1 | 1 | 1
| 938 | 1 | 1 | 1 | 1 | 1 | 0 | 0.683 | 0.07 | 0.05 | 0.26987 | 1 | 1 | 1 | 1 | 1 | 1
| 939 | 1 | 1 | 1 | 1 | 1 | 0 | 0.75 | 0.07 | 0.05 | 0.26987 | 1 | 1 | 1 | 1 | 1 | 1
| 940 | 1 | 1 | 1 | 1 | 1 | 0 | 0.737 | 0.07 | 0.05 | 0.26987 | 1 | 1 | 1 | 1 | 1 | 1
| 941 | 1 | 1 | 1 | 1 | 1 | 0 | 0.814 | 0.07 | 0.05 | 0.26987 | 1 | 1 | 1 | 1 | 1 | 1
| 942 | 1 | 1 | 1 | 1 | 1 | 0 | 0.806 | 0.07 | 0.05 | 0.26987 | 1 | 1 | 1 | 1 | 1 | 1
| 943 | 1 | 1 | 1 | 1 | 1 | 0.006 | 0.774 | 0.07 | 0.05 | 0.26987 | 1 | 1 | 1 | 1 | 1 | 1
| 944 | 1 | 1 | 1 | 1 | 1 | 0.179 | 0.741 | 0.07 | 0.05 | 0.26987 | 1 | 1 | 1 | 1 | 1 | 1
| 945 | 1 | 1 | 1 | 1 | 1 | 0.432 | 0.696 | 0.07 | 0.05 | 0.26987 | 1 | 1 | 1 | 1 | 1 | 1
| 946 | 1 | 1 | 1 | 1 | 1 | 0.6 | 0.63 | 0.07 | 0.05 | 0.26987 | 1 | 1 | 1 | 1 | 1 | 1
| 947 | 1 | 1 | 1 | 1 | 1 | 0.709 | 0.562 | 0.07 | 0.05 | 0.26987 | 1 | 1 | 1 | 1 | 1 | 1
| 948 | 1 | 1 | 1 | 1 | 1 | 0.756 | 0.522 | 0.07 | 0.05 | 0.26987 | 1 | 1 | 1 | 1 | 1 | 1
| 949 | 1 | 1 | 1 | 1 | 1 | 0.746 | 0.519 | 0.07 | 0.05 | 0.26987 | 1 | 1 | 1 | 1 | 1 | 1
| 950 | 1 | 1 | 1 | 1 | 1 | 0.721 | 0.547 | 0.07 | 0.05 | 0.26987 | 1 | 1 | 1 | 1 | 1 | 1
| 951 | 1 | 1 | 1 | 1 | 1 | 0.656 | 0.59 | 0.07 | 0.05 | 0.26987 | 1 | 1 | 1 | 1 | 1 | 1
| 952 | 1 | 1 | 1 | 1 | 1 | 0.535 | 0.599 | 0.07 | 0.05 | 0.26987 | 1 | 1 | 1 | 1 | 1 | 1
| 953 | 1 | 1 | 1 | 1 | 1 | 0.383 | 0.614 | 0.07 | 0.05 | 0.26987 | 1 | 1 | 1 | 1 | 1 | 1
| 954 | 1 | 1 | 1 | 1 | 1 | 0.182 | 0.654 | 0.07 | 0.05 | 0.26987 | 1 | 1 | 1 | 1 | 1 | 1
| 955 | 1 | 1 | 1 | 1 | 1 | 0.006 | 0.685 | 0.07 | 0.05 | 0.26987 | 1 | 1 | 1 | 1 | 1 | 1
| 956 | 1 | 1 | 1 | 1 | 1 | 0 | 0.679 | 0.07 | 0.05 | 0.26987 | 1 | 1 | 1 | 1 | 1 | 1
| 957 | 1 | 1 | 1 | 1 | 1 | 0 | 0.656 | 0.07 | 0.05 | 0.26987 | 1 | 1 | 1 | 1 | 1 | 1
| 958 | 1 | 1 | 1 | 1 | 1 | 0 | 0.645 | 0.07 | 0.05 | 0.26987 | 1 | 1 | 1 | 1 | 1 | 1
| 959 | 1 | 1 | 1 | 1 | 1 | 0 | 0.651 | 0.07 | 0.05 | 0.26987 | 1 | 1 | 1 | 1 | 1 | 1
| 960 | 1 | 1 | 1 | 1 | 1 | 0 | 0.709 | 0.07 | 0.05 | 0.26987 | 1 | 1 | 1 | 1 | 1 | 1
| 961 | 1 | 1 | 1 | 1 | 1 | 0 | 0.785 | 0.07 | 0.05 | 0.26987 | 1 | 1 | 1 | 1 | 1 | 1
| 962 | 1 | 1 | 1 | 1 | 1 | 0 | 0.777 | 0.07 | 0.05 | 0.26987 | 1 | 1 | 1 | 1 | 1 | 1
| 963 | 1 | 1 | 1 | 1 | 1 | 0 | 0.722 | 0.07 | 0.05 | 0.26987 | 1 | 1 | 1 | 1 | 1 | 1
| 964 | 1 | 1 | 1 | 1 | 1 | 0 | 0.644 | 0.07 | 0.05 | 0.26987 | 1 | 1 | 1 | 1 | 1 | 1
| 965 | 1 | 1 | 1 | 1 | 1 | 0 | 0.729 | 0.07 | 0.05 | 0.26987 | 1 | 1 | 1 | 1 | 1 | 1
| 966 | 1 | 1 | 1 | 1 | 1 | 0 | 0.747 | 0.07 | 0.05 | 0.26987 | 1 | 1 | 1 | 1 | 1 | 1
| 967 | 1 | 1 | 1 | 1 | 1 | 0.007 | 0.727 | 0.07 | 0.05 | 0.26987 | 1 | 1 | 1 | 1 | 1 | 1
| 968 | 1 | 1 | 1 | 1 | 1 | 0.205 | 0.697 | 0.07 | 0.05 | 0.26987 | 1 | 1 | 1 | 1 | 1 | 1
| 969 | 1 | 1 | 1 | 1 | 1 | 0.448 | 0.644 | 0.07 | 0.05 | 0.26987 | 1 | 1 | 1 | 1 | 1 | 1
| 970 | 1 | 1 | 1 | 1 | 1 | 0.605 | 0.581 | 0.07 | 0.05 | 0.26987 | 1 | 1 | 1 | 1 | 1 | 1
| 971 | 1 | 1 | 1 | 1 | 1 | 0.709 | 0.532 | 0.07 | 0.05 | 0.26987 | 1 | 1 | 1 | 1 | 1 | 1
| 972 | 1 | 1 | 1 | 1 | 1 | 0.766 | 0.502 | 0.07 | 0.05 | 0.26987 | 1 | 1 | 1 | 1 | 1 | 1
| 973 | 1 | 1 | 1 | 1 | 1 | 0.786 | 0.495 | 0.07 | 0.05 | 0.26987 | 1 | 1 | 1 | 1 | 1 | 1
| 974 | 1 | 1 | 1 | 1 | 1 | 0.765 | 0.504 | 0.07 | 0.05 | 0.26987 | 1 | 1 | 1 | 1 | 1 | 1
| 975 | 1 | 1 | 1 | 1 | 1 | 0.701 | 0.519 | 0.07 | 0.05 | 0.26987 | 1 | 1 | 1 | 1 | 1 | 1
| 976 | 1 | 1 | 1 | 1 | 1 | 0.591 | 0.523 | 0.07 | 0.05 | 0.26987 | 1 | 1 | 1 | 1 | 1 | 1
| 977 | 1 | 1 | 1 | 1 | 1 | 0.434 | 0.575 | 0.07 | 0.05 | 0.26987 | 1 | 1 | 1 | 1 | 1 | 1
| 978 | 1 | 1 | 1 | 1 | 1 | 0.221 | 0.613 | 0.07 | 0.05 | 0.26987 | 1 | 1 | 1 | 1 | 1 | 1
| 979 | 1 | 1 | 1 | 1 | 1 | 0.012 | 0.63 | 0.07 | 0.05 | 0.26987 | 1 | 1 | 1 | 1 | 1 | 1
| 980 | 1 | 1 | 1 | 1 | 1 | 0 | 0.626 | 0.07 | 0.05 | 0.26987 | 1 | 1 | 1 | 1 | 1 | 1
| 981 | 1 | 1 | 1 | 1 | 1 | 0 | 0.601 | 0.07 | 0.05 | 0.26987 | 1 | 1 | 1 | 1 | 1 | 1
| 982 | 1 | 1 | 1 | 1 | 1 | 0 | 0.566 | 0.07 | 0.05 | 0.26987 | 1 | 1 | 1 | 1 | 1 | 1
| 983 | 1 | 1 | 1 | 1 | 1 | 0 | 0.525 | 0.07 | 0.05 | 0.26987 | 1 | 1 | 1 | 1 | 1 | 1
| 984 | 1 | 1 | 1 | 1 | 1 | 0 | 0.5 | 0.07 | 0.05 | 0.26987 | 1 | 1 | 1 | 1 | 1 | 1
| 985 | 1 | 1 | 1 | 1 | 1 | 0 | 0.529 | 0.07 | 0.05 | 0.26987 | 1 | 1 | 1 | 1 | 1 | 1
| 986 | 1 | 1 | 1 | 1 | 1 | 0 | 0.611 | 0.07 | 0.05 | 0.26987 | 1 | 1 | 1 | 1 | 1 | 1
| 987 | 1 | 1 | 1 | 1 | 1 | 0 | 0.636 | 0.07 | 0.05 | 0.26987 | 1 | 1 | 1 | 1 | 1 | 1
| 988 | 1 | 1 | 1 | 1 | 1 | 0 | 0.571 | 0.07 | 0.05 | 0.26987 | 1 | 1 | 1 | 1 | 1 | 1
| 989 | 1 | 1 | 1 | 1 | 1 | 0 | 0.644 | 0.07 | 0.05 | 0.26987 | 1 | 1 | 1 | 1 | 1 | 1
| 990 | 1 | 1 | 1 | 1 | 1 | 0 | 0.705 | 0.07 | 0.05 | 0.26987 | 1 | 1 | 1 | 1 | 1 | 1
| 991 | 1 | 1 | 1 | 1 | 1 | 0.013 | 0.686 | 0.07 | 0.05 | 0.26987 | 1 | 1 | 1 | 1 | 1 | 1
| 992 | 1 | 1 | 1 | 1 | 1 | 0.278 | 0.645 | 0.07 | 0.05 | 0.26987 | 1 | 1 | 1 | 1 | 1 | 1
| 993 | 1 | 1 | 1 | 1 | 1 | 0.479 | 0.591 | 0.07 | 0.05 | 0.26987 | 1 | 1 | 1 | 1 | 1 | 1
| 994 | 1 | 1 | 1 | 1 | 1 | 0.627 | 0.513 | 0.07 | 0.05 | 0.26987 | 1 | 1 | 1 | 1 | 1 | 1
| 995 | 1 | 1 | 1 | 1 | 1 | 0.727 | 0.442 | 0.07 | 0.05 | 0.26987 | 1 | 1 | 1 | 1 | 1 | 1
| 996 | 1 | 1 | 1 | 1 | 1 | 0.782 | 0.404 | 0.07 | 0.05 | 0.26987 | 1 | 1 | 1 | 1 | 1 | 1
| 997 | 1 | 1 | 1 | 1 | 1 | 0.796 | 0.394 | 0.07 | 0.05 | 0.26987 | 1 | 1 | 1 | 1 | 1 | 1
| 998 | 1 | 1 | 1 | 1 | 1 | 0.769 | 0.41 | 0.07 | 0.05 | 0.26987 | 1 | 1 | 1 | 1 | 1 | 1
| 999 | 1 | 1 | 1 | 1 | 1 | 0.7 | 0.444 | 0.07 | 0.05 | 0.26987 | 1 | 1 | 1 | 1 | 1 | 1
| 1000 | 1 | 1 | 1 | 1 | 1 | 0.589 | 0.487 | 0.07 | 0.05 | 0.26987 | 1 | 1 | 1 | 1 | 1 | 1
| 1001 | 1 | 1 | 1 | 1 | 1 | 0.428 | 0.556 | 0.07 | 0.05 | 0.26987 | 1 | 1 | 1 | 1 | 1 | 1
| 1002 | 1 | 1 | 1 | 1 | 1 | 0.216 | 0.59 | 0.07 | 0.05 | 0.26987 | 1 | 1 | 1 | 1 | 1 | 1
| 1003 | 1 | 1 | 1 | 1 | 1 | 0.012 | 0.601 | 0.07 | 0.05 | 0.26987 | 1 | 1 | 1 | 1 | 1 | 1
| 1004 | 1 | 1 | 1 | 1 | 1 | 0 | 0.599 | 0.07 | 0.05 | 0.26987 | 1 | 1 | 1 | 1 | 1 | 1
| 1005 | 1 | 1 | 1 | 1 | 1 | 0 | 0.583 | 0.07 | 0.05 | 0.26987 | 1 | 1 | 1 | 1 | 1 | 1
| 1006 | 1 | 1 | 1 | 1 | 1 | 0 | 0.556 | 0.07 | 0.05 | 0.26987 | 1 | 1 | 1 | 1 | 1 | 1
| 1007 | 1 | 1 | 1 | 1 | 1 | 0 | 0.539 | 0.07 | 0.05 | 0.26987 | 1 | 1 | 1 | 1 | 1 | 1
| 1008 | 1 | 1 | 1 | 1 | 1 | 0 | 0.538 | 0.07 | 0.05 | 0.26987 | 1 | 1 | 1 | 1 | 1 | 1
| 1009 | 1 | 1 | 1 | 1 | 1 | 0 | 0.578 | 0.07 | 0.05 | 0.26987 | 1 | 1 | 1 | 1 | 1 | 1
| 1010 | 1 | 1 | 1 | 1 | 1 | 0 | 0.669 | 0.07 | 0.05 | 0.26987 | 1 | 1 | 1 | 1 | 1 | 1
| 1011 | 1 | 1 | 1 | 1 | 1 | 0 | 0.743 | 0.07 | 0.05 | 0.26987 | 1 | 1 | 1 | 1 | 1 | 1
| 1012 | 1 | 1 | 1 | 1 | 1 | 0 | 0.726 | 0.07 | 0.05 | 0.26987 | 1 | 1 | 1 | 1 | 1 | 1
| 1013 | 1 | 1 | 1 | 1 | 1 | 0 | 0.808 | 0.07 | 0.05 | 0.26987 | 1 | 1 | 1 | 1 | 1 | 1
| 1014 | 1 | 1 | 1 | 1 | 1 | 0 | 0.864 | 0.07 | 0.05 | 0.26987 | 1 | 1 | 1 | 1 | 1 | 1
| 1015 | 1 | 1 | 1 | 1 | 1 | 0.008 | 0.879 | 0.07 | 0.05 | 0.26987 | 1 | 1 | 1 | 1 | 1 | 1
| 1016 | 1 | 1 | 1 | 1 | 1 | 0.202 | 0.887 | 0.07 | 0.05 | 0.26987 | 1 | 1 | 1 | 1 | 1 | 1
| 1017 | 1 | 1 | 1 | 1 | 1 | 0.413 | 0.893 | 0.07 | 0.05 | 0.26987 | 1 | 1 | 1 | 1 | 1 | 1
| 1018 | 1 | 1 | 1 | 1 | 1 | 0.583 | 0.883 | 0.07 | 0.05 | 0.26987 | 1 | 1 | 1 | 1 | 1 | 1
| 1019 | 1 | 1 | 1 | 1 | 1 | 0.691 | 0.862 | 0.07 | 0.05 | 0.26987 | 1 | 1 | 1 | 1 | 1 | 1
| 1020 | 1 | 1 | 1 | 1 | 1 | 0.749 | 0.847 | 0.07 | 0.05 | 0.26987 | 1 | 1 | 1 | 1 | 1 | 1
| 1021 | 1 | 1 | 1 | 1 | 1 | 0.777 | 0.844 | 0.07 | 0.05 | 0.26987 | 1 | 1 | 1 | 1 | 1 | 1
| 1022 | 1 | 1 | 1 | 1 | 1 | 0.758 | 0.844 | 0.07 | 0.05 | 0.26987 | 1 | 1 | 1 | 1 | 1 | 1
| 1023 | 1 | 1 | 1 | 1 | 1 | 0.692 | 0.836 | 0.07 | 0.05 | 0.26987 | 1 | 1 | 1 | 1 | 1 | 1
| 1024 | 1 | 1 | 1 | 1 | 1 | 0.581 | 0.779 | 0.07 | 0.05 | 0.26987 | 1 | 1 | 1 | 1 | 1 | 1
| 1025 | 1 | 1 | 1 | 1 | 1 | 0.423 | 0.732 | 0.07 | 0.05 | 0.26987 | 1 | 1 | 1 | 1 | 1 | 1
| 1026 | 1 | 1 | 1 | 1 | 1 | 0.214 | 0.703 | 0.07 | 0.05 | 0.26987 | 1 | 1 | 1 | 1 | 1 | 1
| 1027 | 1 | 1 | 1 | 1 | 1 | 0.012 | 0.677 | 0.07 | 0.05 | 0.26987 | 1 | 1 | 1 | 1 | 1 | 1
| 1028 | 1 | 1 | 1 | 1 | 1 | 0 | 0.647 | 0.07 | 0.05 | 0.26987 | 1 | 1 | 1 | 1 | 1 | 1
| 1029 | 1 | 1 | 1 | 1 | 1 | 0 | 0.61 | 0.07 | 0.05 | 0.26987 | 1 | 1 | 1 | 1 | 1 | 1
| 1030 | 1 | 1 | 1 | 1 | 1 | 0 | 0.558 | 0.07 | 0.05 | 0.26987 | 1 | 1 | 1 | 1 | 1 | 1
| 1031 | 1 | 1 | 1 | 1 | 1 | 0 | 0.528 | 0.07 | 0.05 | 0.26987 | 1 | 1 | 1 | 1 | 1 | 1
| 1032 | 1 | 1 | 1 | 1 | 1 | 0 | 0.596 | 0.07 | 0.05 | 0.26987 | 1 | 1 | 1 | 1 | 1 | 1
| 1033 | 1 | 1 | 1 | 1 | 1 | 0 | 0.688 | 0.07 | 0.05 | 0.26987 | 1 | 1 | 1 | 1 | 1 | 1
| 1034 | 1 | 1 | 1 | 1 | 1 | 0 | 0.691 | 0.07 | 0.05 | 0.26987 | 1 | 1 | 1 | 1 | 1 | 1
| 1035 | 1 | 1 | 1 | 1 | 1 | 0 | 0.59 | 0.07 | 0.05 | 0.26987 | 1 | 1 | 1 | 1 | 1 | 1
| 1036 | 1 | 1 | 1 | 1 | 1 | 0 | 0.547 | 0.07 | 0.05 | 0.26987 | 1 | 1 | 1 | 1 | 1 | 1
| 1037 | 1 | 1 | 1 | 1 | 1 | 0 | 0.658 | 0.07 | 0.05 | 0.26987 | 1 | 1 | 1 | 1 | 1 | 1
| 1038 | 1 | 1 | 1 | 1 | 1 | 0 | 0.744 | 0.07 | 0.05 | 0.26987 | 1 | 1 | 1 | 1 | 1 | 1
| 1039 | 1 | 1 | 1 | 1 | 1 | 0.01 | 0.769 | 0.07 | 0.05 | 0.26987 | 1 | 1 | 1 | 1 | 1 | 1
| 1040 | 1 | 1 | 1 | 1 | 1 | 0.246 | 0.77 | 0.07 | 0.05 | 0.26987 | 1 | 1 | 1 | 1 | 1 | 1
| 1041 | 1 | 1 | 1 | 1 | 1 | 0.458 | 0.756 | 0.07 | 0.05 | 0.26987 | 1 | 1 | 1 | 1 | 1 | 1
| 1042 | 1 | 1 | 1 | 1 | 1 | 0.611 | 0.711 | 0.07 | 0.05 | 0.26987 | 1 | 1 | 1 | 1 | 1 | 1
| 1043 | 1 | 1 | 1 | 1 | 1 | 0.7 | 0.648 | 0.07 | 0.05 | 0.26987 | 1 | 1 | 1 | 1 | 1 | 1
| 1044 | 1 | 1 | 1 | 1 | 1 | 0.739 | 0.63 | 0.07 | 0.05 | 0.26987 | 1 | 1 | 1 | 1 | 1 | 1
| 1045 | 1 | 1 | 1 | 1 | 1 | 0.729 | 0.665 | 0.07 | 0.05 | 0.26987 | 1 | 1 | 1 | 1 | 1 | 1
| 1046 | 1 | 1 | 1 | 1 | 1 | 0.702 | 0.71 | 0.07 | 0.05 | 0.26987 | 1 | 1 | 1 | 1 | 1 | 1
| 1047 | 1 | 1 | 1 | 1 | 1 | 0.613 | 0.737 | 0.07 | 0.05 | 0.26987 | 1 | 1 | 1 | 1 | 1 | 1
| 1048 | 1 | 1 | 1 | 1 | 1 | 0.517 | 0.707 | 0.07 | 0.05 | 0.26987 | 1 | 1 | 1 | 1 | 1 | 1
| 1049 | 1 | 1 | 1 | 1 | 1 | 0.353 | 0.678 | 0.07 | 0.05 | 0.26987 | 1 | 1 | 1 | 1 | 1 | 1
| 1050 | 1 | 1 | 1 | 1 | 1 | 0.16 | 0.655 | 0.07 | 0.05 | 0.26987 | 1 | 1 | 1 | 1 | 1 | 1
| 1051 | 1 | 1 | 1 | 1 | 1 | 0.007 | 0.615 | 0.07 | 0.05 | 0.26987 | 1 | 1 | 1 | 1 | 1 | 1
| 1052 | 1 | 1 | 1 | 1 | 1 | 0 | 0.557 | 0.07 | 0.05 | 0.26987 | 1 | 1 | 1 | 1 | 1 | 1
| 1053 | 1 | 1 | 1 | 1 | 1 | 0 | 0.488 | 0.07 | 0.05 | 0.26987 | 1 | 1 | 1 | 1 | 1 | 1
| 1054 | 1 | 1 | 1 | 1 | 1 | 0 | 0.457 | 0.07 | 0.05 | 0.26987 | 1 | 1 | 1 | 1 | 1 | 1
| 1055 | 1 | 1 | 1 | 1 | 1 | 0 | 0.485 | 0.07 | 0.05 | 0.26987 | 1 | 1 | 1 | 1 | 1 | 1
| 1056 | 1 | 1 | 1 | 1 | 1 | 0 | 0.525 | 0.07 | 0.05 | 0.26987 | 1 | 1 | 1 | 1 | 1 | 1
| 1057 | 1 | 1 | 1 | 1 | 1 | 0 | 0.574 | 0.07 | 0.05 | 0.26987 | 1 | 1 | 1 | 1 | 1 | 1
| 1058 | 1 | 1 | 1 | 1 | 1 | 0 | 0.59 | 0.07 | 0.05 | 0.26987 | 1 | 1 | 1 | 1 | 1 | 1
| 1059 | 1 | 1 | 1 | 1 | 1 | 0 | 0.661 | 0.07 | 0.05 | 0.26987 | 1 | 1 | 1 | 1 | 1 | 1
| 1060 | 1 | 1 | 1 | 1 | 1 | 0 | 0.644 | 0.07 | 0.05 | 0.26987 | 1 | 1 | 1 | 1 | 1 | 1
| 1061 | 1 | 1 | 1 | 1 | 1 | 0 | 0.769 | 0.07 | 0.05 | 0.26987 | 1 | 1 | 1 | 1 | 1 | 1
| 1062 | 1 | 1 | 1 | 1 | 1 | 0 | 0.785 | 0.07 | 0.05 | 0.26987 | 1 | 1 | 1 | 1 | 1 | 1
| 1063 | 1 | 1 | 1 | 1 | 1 | 0.011 | 0.74 | 0.07 | 0.05 | 0.26987 | 1 | 1 | 1 | 1 | 1 | 1
| 1064 | 1 | 1 | 1 | 1 | 1 | 0.237 | 0.675 | 0.07 | 0.05 | 0.26987 | 1 | 1 | 1 | 1 | 1 | 1
| 1065 | 1 | 1 | 1 | 1 | 1 | 0.429 | 0.618 | 0.07 | 0.05 | 0.26987 | 1 | 1 | 1 | 1 | 1 | 1
| 1066 | 1 | 1 | 1 | 1 | 1 | 0.539 | 0.556 | 0.07 | 0.05 | 0.26987 | 1 | 1 | 1 | 1 | 1 | 1
| 1067 | 1 | 1 | 1 | 1 | 1 | 0.622 | 0.487 | 0.07 | 0.05 | 0.26987 | 1 | 1 | 1 | 1 | 1 | 1
| 1068 | 1 | 1 | 1 | 1 | 1 | 0.661 | 0.441 | 0.07 | 0.05 | 0.26987 | 1 | 1 | 1 | 1 | 1 | 1
| 1069 | 1 | 1 | 1 | 1 | 1 | 0.68 | 0.441 | 0.07 | 0.05 | 0.26987 | 1 | 1 | 1 | 1 | 1 | 1
| 1070 | 1 | 1 | 1 | 1 | 1 | 0.691 | 0.467 | 0.07 | 0.05 | 0.26987 | 1 | 1 | 1 | 1 | 1 | 1
| 1071 | 1 | 1 | 1 | 1 | 1 | 0.651 | 0.499 | 0.07 | 0.05 | 0.26987 | 1 | 1 | 1 | 1 | 1 | 1
| 1072 | 1 | 1 | 1 | 1 | 1 | 0.559 | 0.502 | 0.07 | 0.05 | 0.26987 | 1 | 1 | 1 | 1 | 1 | 1
| 1073 | 1 | 1 | 1 | 1 | 1 | 0.411 | 0.493 | 0.07 | 0.05 | 0.26987 | 1 | 1 | 1 | 1 | 1 | 1
| 1074 | 1 | 1 | 1 | 1 | 1 | 0.211 | 0.501 | 0.07 | 0.05 | 0.26987 | 1 | 1 | 1 | 1 | 1 | 1
| 1075 | 1 | 1 | 1 | 1 | 1 | 0.013 | 0.505 | 0.07 | 0.05 | 0.26987 | 1 | 1 | 1 | 1 | 1 | 1
| 1076 | 1 | 1 | 1 | 1 | 1 | 0 | 0.494 | 0.07 | 0.05 | 0.26987 | 1 | 1 | 1 | 1 | 1 | 1
| 1077 | 1 | 1 | 1 | 1 | 1 | 0 | 0.47 | 0.07 | 0.05 | 0.26987 | 1 | 1 | 1 | 1 | 1 | 1
| 1078 | 1 | 1 | 1 | 1 | 1 | 0 | 0.432 | 0.07 | 0.05 | 0.26987 | 1 | 1 | 1 | 1 | 1 | 1
| 1079 | 1 | 1 | 1 | 1 | 1 | 0 | 0.42 | 0.07 | 0.05 | 0.26987 | 1 | 1 | 1 | 1 | 1 | 1
| 1080 | 1 | 1 | 1 | 1 | 1 | 0 | 0.47 | 0.07 | 0.05 | 0.26987 | 1 | 1 | 1 | 1 | 1 | 1
| 1081 | 1 | 1 | 1 | 1 | 1 | 0 | 0.547 | 0.07 | 0.05 | 0.26987 | 1 | 1 | 1 | 1 | 1 | 1
| 1082 | 1 | 1 | 1 | 1 | 1 | 0 | 0.605 | 0.07 | 0.05 | 0.26987 | 1 | 1 | 1 | 1 | 1 | 1
| 1083 | 1 | 1 | 1 | 1 | 1 | 0 | 0.603 | 0.07 | 0.05 | 0.26987 | 1 | 1 | 1 | 1 | 1 | 1
| 1084 | 1 | 1 | 1 | 1 | 1 | 0 | 0.505 | 0.07 | 0.05 | 0.26987 | 1 | 1 | 1 | 1 | 1 | 1
| 1085 | 1 | 1 | 1 | 1 | 1 | 0 | 0.644 | 0.07 | 0.05 | 0.26987 | 1 | 1 | 1 | 1 | 1 | 1
| 1086 | 1 | 1 | 1 | 1 | 1 | 0 | 0.666 | 0.07 | 0.05 | 0.26987 | 1 | 1 | 1 | 1 | 1 | 1
| 1087 | 1 | 1 | 1 | 1 | 1 | 0.012 | 0.603 | 0.07 | 0.05 | 0.26987 | 1 | 1 | 1 | 1 | 1 | 1
| 1088 | 1 | 1 | 1 | 1 | 1 | 0.256 | 0.527 | 0.07 | 0.05 | 0.26987 | 1 | 1 | 1 | 1 | 1 | 1
| 1089 | 1 | 1 | 1 | 1 | 1 | 0.455 | 0.466 | 0.07 | 0.05 | 0.26987 | 1 | 1 | 1 | 1 | 1 | 1
| 1090 | 1 | 1 | 1 | 1 | 1 | 0.599 | 0.431 | 0.07 | 0.05 | 0.26987 | 1 | 1 | 1 | 1 | 1 | 1
| 1091 | 1 | 1 | 1 | 1 | 1 | 0.699 | 0.41 | 0.07 | 0.05 | 0.26987 | 1 | 1 | 1 | 1 | 1 | 1
| 1092 | 1 | 1 | 1 | 1 | 1 | 0.754 | 0.407 | 0.07 | 0.05 | 0.26987 | 1 | 1 | 1 | 1 | 1 | 1
| 1093 | 1 | 1 | 1 | 1 | 1 | 0.765 | 0.425 | 0.07 | 0.05 | 0.26987 | 1 | 1 | 1 | 1 | 1 | 1
| 1094 | 1 | 1 | 1 | 1 | 1 | 0.717 | 0.459 | 0.07 | 0.05 | 0.26987 | 1 | 1 | 1 | 1 | 1 | 1
| 1095 | 1 | 1 | 1 | 1 | 1 | 0.63 | 0.495 | 0.07 | 0.05 | 0.26987 | 1 | 1 | 1 | 1 | 1 | 1
| 1096 | 1 | 1 | 1 | 1 | 1 | 0.481 | 0.506 | 0.07 | 0.05 | 0.26987 | 1 | 1 | 1 | 1 | 1 | 1
| 1097 | 1 | 1 | 1 | 1 | 1 | 0.314 | 0.525 | 0.07 | 0.05 | 0.26987 | 1 | 1 | 1 | 1 | 1 | 1
| 1098 | 1 | 1 | 1 | 1 | 1 | 0.127 | 0.55 | 0.07 | 0.05 | 0.26987 | 1 | 1 | 1 | 1 | 1 | 1
| 1099 | 1 | 1 | 1 | 1 | 1 | 0.003 | 0.557 | 0.07 | 0.05 | 0.26987 | 1 | 1 | 1 | 1 | 1 | 1
| 1100 | 1 | 1 | 1 | 1 | 1 | 0 | 0.545 | 0.07 | 0.05 | 0.26987 | 1 | 1 | 1 | 1 | 1 | 1
| 1101 | 1 | 1 | 1 | 1 | 1 | 0 | 0.525 | 0.07 | 0.05 | 0.26987 | 1 | 1 | 1 | 1 | 1 | 1
| 1102 | 1 | 1 | 1 | 1 | 1 | 0 | 0.512 | 0.07 | 0.05 | 0.26987 | 1 | 1 | 1 | 1 | 1 | 1
| 1103 | 1 | 1 | 1 | 1 | 1 | 0 | 0.507 | 0.07 | 0.05 | 0.26987 | 1 | 1 | 1 | 1 | 1 | 1
| 1104 | 1 | 1 | 1 | 1 | 1 | 0 | 0.532 | 0.07 | 0.05 | 0.26987 | 1 | 1 | 1 | 1 | 1 | 1
| 1105 | 1 | 1 | 1 | 1 | 1 | 0 | 0.58 | 0.07 | 0.05 | 0.26987 | 1 | 1 | 1 | 1 | 1 | 1
| 1106 | 1 | 1 | 1 | 1 | 1 | 0 | 0.563 | 0.07 | 0.05 | 0.26987 | 1 | 1 | 1 | 1 | 1 | 1
| 1107 | 1 | 1 | 1 | 1 | 1 | 0 | 0.488 | 0.07 | 0.05 | 0.26987 | 1 | 1 | 1 | 1 | 1 | 1
| 1108 | 1 | 1 | 1 | 1 | 1 | 0 | 0.389 | 0.07 | 0.05 | 0.26987 | 1 | 1 | 1 | 1 | 1 | 1
| 1109 | 1 | 1 | 1 | 1 | 1 | 0 | 0.61 | 0.07 | 0.05 | 0.26987 | 1 | 1 | 1 | 1 | 1 | 1
| 1110 | 1 | 1 | 1 | 1 | 1 | 0 | 0.707 | 0.07 | 0.05 | 0.26987 | 1 | 1 | 1 | 1 | 1 | 1
| 1111 | 1 | 1 | 1 | 1 | 1 | 0.004 | 0.657 | 0.07 | 0.05 | 0.26987 | 1 | 1 | 1 | 1 | 1 | 1
| 1112 | 1 | 1 | 1 | 1 | 1 | 0.131 | 0.586 | 0.07 | 0.05 | 0.26987 | 1 | 1 | 1 | 1 | 1 | 1
| 1113 | 1 | 1 | 1 | 1 | 1 | 0.322 | 0.508 | 0.07 | 0.05 | 0.26987 | 1 | 1 | 1 | 1 | 1 | 1
| 1114 | 1 | 1 | 1 | 1 | 1 | 0.517 | 0.435 | 0.07 | 0.05 | 0.26987 | 1 | 1 | 1 | 1 | 1 | 1
| 1115 | 1 | 1 | 1 | 1 | 1 | 0.614 | 0.391 | 0.07 | 0.05 | 0.26987 | 1 | 1 | 1 | 1 | 1 | 1
| 1116 | 1 | 1 | 1 | 1 | 1 | 0.637 | 0.383 | 0.07 | 0.05 | 0.26987 | 1 | 1 | 1 | 1 | 1 | 1
| 1117 | 1 | 1 | 1 | 1 | 1 | 0.595 | 0.413 | 0.07 | 0.05 | 0.26987 | 1 | 1 | 1 | 1 | 1 | 1
| 1118 | 1 | 1 | 1 | 1 | 1 | 0.581 | 0.476 | 0.07 | 0.05 | 0.26987 | 1 | 1 | 1 | 1 | 1 | 1
| 1119 | 1 | 1 | 1 | 1 | 1 | 0.533 | 0.547 | 0.07 | 0.05 | 0.26987 | 1 | 1 | 1 | 1 | 1 | 1
| 1120 | 1 | 1 | 1 | 1 | 1 | 0.423 | 0.563 | 0.07 | 0.05 | 0.26987 | 1 | 1 | 1 | 1 | 1 | 1
| 1121 | 1 | 1 | 1 | 1 | 1 | 0.28 | 0.563 | 0.07 | 0.05 | 0.26987 | 1 | 1 | 1 | 1 | 1 | 1
| 1122 | 1 | 1 | 1 | 1 | 1 | 0.127 | 0.571 | 0.07 | 0.05 | 0.26987 | 1 | 1 | 1 | 1 | 1 | 1
| 1123 | 1 | 1 | 1 | 1 | 1 | 0.004 | 0.57 | 0.07 | 0.05 | 0.26987 | 1 | 1 | 1 | 1 | 1 | 1
| 1124 | 1 | 1 | 1 | 1 | 1 | 0 | 0.562 | 0.07 | 0.05 | 0.26987 | 1 | 1 | 1 | 1 | 1 | 1
| 1125 | 1 | 1 | 1 | 1 | 1 | 0 | 0.547 | 0.07 | 0.05 | 0.26987 | 1 | 1 | 1 | 1 | 1 | 1
| 1126 | 1 | 1 | 1 | 1 | 1 | 0 | 0.535 | 0.07 | 0.05 | 0.26987 | 1 | 1 | 1 | 1 | 1 | 1
| 1127 | 1 | 1 | 1 | 1 | 1 | 0 | 0.552 | 0.07 | 0.05 | 0.26987 | 1 | 1 | 1 | 1 | 1 | 1
| 1128 | 1 | 1 | 1 | 1 | 1 | 0 | 0.632 | 0.07 | 0.05 | 0.26987 | 1 | 1 | 1 | 1 | 1 | 1
| 1129 | 1 | 1 | 1 | 1 | 1 | 0 | 0.687 | 0.07 | 0.05 | 0.26987 | 1 | 1 | 1 | 1 | 1 | 1
| 1130 | 1 | 1 | 1 | 1 | 1 | 0 | 0.71 | 0.07 | 0.05 | 0.26987 | 1 | 1 | 1 | 1 | 1 | 1
| 1131 | 1 | 1 | 1 | 1 | 1 | 0 | 0.622 | 0.07 | 0.05 | 0.26987 | 1 | 1 | 1 | 1 | 1 | 1
| 1132 | 1 | 1 | 1 | 1 | 1 | 0 | 0.544 | 0.07 | 0.05 | 0.26987 | 1 | 1 | 1 | 1 | 1 | 1
| 1133 | 1 | 1 | 1 | 1 | 1 | 0 | 0.669 | 0.07 | 0.05 | 0.26987 | 1 | 1 | 1 | 1 | 1 | 1
| 1134 | 1 | 1 | 1 | 1 | 1 | 0 | 0.678 | 0.07 | 0.05 | 0.26987 | 1 | 1 | 1 | 1 | 1 | 1
| 1135 | 1 | 1 | 1 | 1 | 1 | 0.009 | 0.644 | 0.07 | 0.05 | 0.26987 | 1 | 1 | 1 | 1 | 1 | 1
| 1136 | 1 | 1 | 1 | 1 | 1 | 0.222 | 0.602 | 0.07 | 0.05 | 0.26987 | 1 | 1 | 1 | 1 | 1 | 1
| 1137 | 1 | 1 | 1 | 1 | 1 | 0.445 | 0.56 | 0.07 | 0.05 | 0.26987 | 1 | 1 | 1 | 1 | 1 | 1
| 1138 | 1 | 1 | 1 | 1 | 1 | 0.596 | 0.508 | 0.07 | 0.05 | 0.26987 | 1 | 1 | 1 | 1 | 1 | 1
| 1139 | 1 | 1 | 1 | 1 | 1 | 0.698 | 0.456 | 0.07 | 0.05 | 0.26987 | 1 | 1 | 1 | 1 | 1 | 1
| 1140 | 1 | 1 | 1 | 1 | 1 | 0.756 | 0.42 | 0.07 | 0.05 | 0.26987 | 1 | 1 | 1 | 1 | 1 | 1
| 1141 | 1 | 1 | 1 | 1 | 1 | 0.773 | 0.401 | 0.07 | 0.05 | 0.26987 | 1 | 1 | 1 | 1 | 1 | 1
| 1142 | 1 | 1 | 1 | 1 | 1 | 0.736 | 0.398 | 0.07 | 0.05 | 0.26987 | 1 | 1 | 1 | 1 | 1 | 1
| 1143 | 1 | 1 | 1 | 1 | 1 | 0.677 | 0.4 | 0.07 | 0.05 | 0.26987 | 1 | 1 | 1 | 1 | 1 | 1
| 1144 | 1 | 1 | 1 | 1 | 1 | 0.563 | 0.408 | 0.07 | 0.05 | 0.26987 | 1 | 1 | 1 | 1 | 1 | 1
| 1145 | 1 | 1 | 1 | 1 | 1 | 0.402 | 0.442 | 0.07 | 0.05 | 0.26987 | 1 | 1 | 1 | 1 | 1 | 1
| 1146 | 1 | 1 | 1 | 1 | 1 | 0.203 | 0.45 | 0.07 | 0.05 | 0.26987 | 1 | 1 | 1 | 1 | 1 | 1
| 1147 | 1 | 1 | 1 | 1 | 1 | 0.011 | 0.448 | 0.07 | 0.05 | 0.26987 | 1 | 1 | 1 | 1 | 1 | 1
| 1148 | 1 | 1 | 1 | 1 | 1 | 0 | 0.444 | 0.07 | 0.05 | 0.26987 | 1 | 1 | 1 | 1 | 1 | 1
| 1149 | 1 | 1 | 1 | 1 | 1 | 0 | 0.43 | 0.07 | 0.05 | 0.26987 | 1 | 1 | 1 | 1 | 1 | 1
| 1150 | 1 | 1 | 1 | 1 | 1 | 0 | 0.403 | 0.07 | 0.05 | 0.26987 | 1 | 1 | 1 | 1 | 1 | 1
| 1151 | 1 | 1 | 1 | 1 | 1 | 0 | 0.367 | 0.07 | 0.05 | 0.26987 | 1 | 1 | 1 | 1 | 1 | 1
| 1152 | 1 | 1 | 1 | 1 | 1 | 0 | 0.32 | 0.07 | 0.05 | 0.26987 | 1 | 1 | 1 | 1 | 1 | 1
| 1153 | 1 | 1 | 1 | 1 | 1 | 0 | 0.278 | 0.07 | 0.05 | 0.26987 | 1 | 1 | 1 | 1 | 1 | 1
| 1154 | 1 | 1 | 1 | 1 | 1 | 0 | 0.278 | 0.07 | 0.05 | 0.26987 | 1 | 1 | 1 | 1 | 1 | 1
| 1155 | 1 | 1 | 1 | 1 | 1 | 0 | 0.358 | 0.07 | 0.05 | 0.26987 | 1 | 1 | 1 | 1 | 1 | 1
| 1156 | 1 | 1 | 1 | 1 | 1 | 0 | 0.502 | 0.07 | 0.05 | 0.26987 | 1 | 1 | 1 | 1 | 1 | 1
| 1157 | 1 | 1 | 1 | 1 | 1 | 0 | 0.586 | 0.07 | 0.05 | 0.26987 | 1 | 1 | 1 | 1 | 1 | 1
| 1158 | 1 | 1 | 1 | 1 | 1 | 0 | 0.661 | 0.07 | 0.05 | 0.26987 | 1 | 1 | 1 | 1 | 1 | 1
| 1159 | 1 | 1 | 1 | 1 | 1 | 0.015 | 0.605 | 0.07 | 0.05 | 0.26987 | 1 | 1 | 1 | 1 | 1 | 1
| 1160 | 1 | 1 | 1 | 1 | 1 | 0.275 | 0.517 | 0.07 | 0.05 | 0.26987 | 1 | 1 | 1 | 1 | 1 | 1
| 1161 | 1 | 1 | 1 | 1 | 1 | 0.463 | 0.435 | 0.07 | 0.05 | 0.26987 | 1 | 1 | 1 | 1 | 1 | 1
| 1162 | 1 | 1 | 1 | 1 | 1 | 0.609 | 0.375 | 0.07 | 0.05 | 0.26987 | 1 | 1 | 1 | 1 | 1 | 1
| 1163 | 1 | 1 | 1 | 1 | 1 | 0.707 | 0.342 | 0.07 | 0.05 | 0.26987 | 1 | 1 | 1 | 1 | 1 | 1
| 1164 | 1 | 1 | 1 | 1 | 1 | 0.761 | 0.328 | 0.07 | 0.05 | 0.26987 | 1 | 1 | 1 | 1 | 1 | 1
| 1165 | 1 | 1 | 1 | 1 | 1 | 0.773 | 0.331 | 0.07 | 0.05 | 0.26987 | 1 | 1 | 1 | 1 | 1 | 1
| 1166 | 1 | 1 | 1 | 1 | 1 | 0.747 | 0.347 | 0.07 | 0.05 | 0.26987 | 1 | 1 | 1 | 1 | 1 | 1
| 1167 | 1 | 1 | 1 | 1 | 1 | 0.68 | 0.378 | 0.07 | 0.05 | 0.26987 | 1 | 1 | 1 | 1 | 1 | 1
| 1168 | 1 | 1 | 1 | 1 | 1 | 0.571 | 0.433 | 0.07 | 0.05 | 0.26987 | 1 | 1 | 1 | 1 | 1 | 1
| 1169 | 1 | 1 | 1 | 1 | 1 | 0.415 | 0.515 | 0.07 | 0.05 | 0.26987 | 1 | 1 | 1 | 1 | 1 | 1
| 1170 | 1 | 1 | 1 | 1 | 1 | 0.21 | 0.552 | 0.07 | 0.05 | 0.26987 | 1 | 1 | 1 | 1 | 1 | 1
| 1171 | 1 | 1 | 1 | 1 | 1 | 0.011 | 0.562 | 0.07 | 0.05 | 0.26987 | 1 | 1 | 1 | 1 | 1 | 1
| 1172 | 1 | 1 | 1 | 1 | 1 | 0 | 0.558 | 0.07 | 0.05 | 0.26987 | 1 | 1 | 1 | 1 | 1 | 1
| 1173 | 1 | 1 | 1 | 1 | 1 | 0 | 0.525 | 0.07 | 0.05 | 0.26987 | 1 | 1 | 1 | 1 | 1 | 1
| 1174 | 1 | 1 | 1 | 1 | 1 | 0 | 0.444 | 0.07 | 0.05 | 0.26987 | 1 | 1 | 1 | 1 | 1 | 1
| 1175 | 1 | 1 | 1 | 1 | 1 | 0 | 0.384 | 0.07 | 0.05 | 0.26987 | 1 | 1 | 1 | 1 | 1 | 1
| 1176 | 1 | 1 | 1 | 1 | 1 | 0 | 0.358 | 0.07 | 0.05 | 0.26987 | 1 | 1 | 1 | 1 | 1 | 1
| 1177 | 1 | 1 | 1 | 1 | 1 | 0 | 0.395 | 0.07 | 0.05 | 0.26987 | 1 | 1 | 1 | 1 | 1 | 1
| 1178 | 1 | 1 | 1 | 1 | 1 | 0 | 0.419 | 0.07 | 0.05 | 0.26987 | 1 | 1 | 1 | 1 | 1 | 1
| 1179 | 1 | 1 | 1 | 1 | 1 | 0 | 0.423 | 0.07 | 0.05 | 0.26987 | 1 | 1 | 1 | 1 | 1 | 1
| 1180 | 1 | 1 | 1 | 1 | 1 | 0 | 0.381 | 0.07 | 0.05 | 0.26987 | 1 | 1 | 1 | 1 | 1 | 1
| 1181 | 1 | 1 | 1 | 1 | 1 | 0 | 0.595 | 0.07 | 0.05 | 0.26987 | 1 | 1 | 1 | 1 | 1 | 1
| 1182 | 1 | 1 | 1 | 1 | 1 | 0 | 0.609 | 0.07 | 0.05 | 0.26987 | 1 | 1 | 1 | 1 | 1 | 1
| 1183 | 1 | 1 | 1 | 1 | 1 | 0.009 | 0.552 | 0.07 | 0.05 | 0.26987 | 1 | 1 | 1 | 1 | 1 | 1
| 1184 | 1 | 1 | 1 | 1 | 1 | 0.23 | 0.504 | 0.07 | 0.05 | 0.26987 | 1 | 1 | 1 | 1 | 1 | 1
| 1185 | 1 | 1 | 1 | 1 | 1 | 0.407 | 0.494 | 0.07 | 0.05 | 0.26987 | 1 | 1 | 1 | 1 | 1 | 1
| 1186 | 1 | 1 | 1 | 1 | 1 | 0.554 | 0.491 | 0.07 | 0.05 | 0.26987 | 1 | 1 | 1 | 1 | 1 | 1
| 1187 | 1 | 1 | 1 | 1 | 1 | 0.646 | 0.491 | 0.07 | 0.05 | 0.26987 | 1 | 1 | 1 | 1 | 1 | 1
| 1188 | 1 | 1 | 1 | 1 | 1 | 0.69 | 0.506 | 0.07 | 0.05 | 0.26987 | 1 | 1 | 1 | 1 | 1 | 1
| 1189 | 1 | 1 | 1 | 1 | 1 | 0.683 | 0.528 | 0.07 | 0.05 | 0.26987 | 1 | 1 | 1 | 1 | 1 | 1
| 1190 | 1 | 1 | 1 | 1 | 1 | 0.66 | 0.549 | 0.07 | 0.05 | 0.26987 | 1 | 1 | 1 | 1 | 1 | 1
| 1191 | 1 | 1 | 1 | 1 | 1 | 0.608 | 0.56 | 0.07 | 0.05 | 0.26987 | 1 | 1 | 1 | 1 | 1 | 1
| 1192 | 1 | 1 | 1 | 1 | 1 | 0.508 | 0.532 | 0.07 | 0.05 | 0.26987 | 1 | 1 | 1 | 1 | 1 | 1
| 1193 | 1 | 1 | 1 | 1 | 1 | 0.369 | 0.498 | 0.07 | 0.05 | 0.26987 | 1 | 1 | 1 | 1 | 1 | 1
| 1194 | 1 | 1 | 1 | 1 | 1 | 0.173 | 0.464 | 0.07 | 0.05 | 0.26987 | 1 | 1 | 1 | 1 | 1 | 1
| 1195 | 1 | 1 | 1 | 1 | 1 | 0.007 | 0.413 | 0.07 | 0.05 | 0.26987 | 1 | 1 | 1 | 1 | 1 | 1
| 1196 | 1 | 1 | 1 | 1 | 1 | 0 | 0.331 | 0.07 | 0.05 | 0.26987 | 1 | 1 | 1 | 1 | 1 | 1
| 1197 | 1 | 1 | 1 | 1 | 1 | 0 | 0.254 | 0.07 | 0.05 | 0.26987 | 1 | 1 | 1 | 1 | 1 | 1
| 1198 | 1 | 1 | 1 | 1 | 1 | 0 | 0.227 | 0.07 | 0.05 | 0.26987 | 1 | 1 | 1 | 1 | 1 | 1
| 1199 | 1 | 1 | 1 | 1 | 1 | 0 | 0.311 | 0.07 | 0.05 | 0.26987 | 1 | 1 | 1 | 1 | 1 | 1
| 1200 | 1 | 1 | 1 | 1 | 1 | 0 | 0.525 | 0.07 | 0.05 | 0.26987 | 1 | 1 | 1 | 1 | 1 | 1
| 1201 | 1 | 1 | 1 | 1 | 1 | 0 | 0.706 | 0.07 | 0.05 | 0.26987 | 1 | 1 | 1 | 1 | 1 | 1
| 1202 | 1 | 1 | 1 | 1 | 1 | 0 | 0.737 | 0.07 | 0.05 | 0.26987 | 1 | 1 | 1 | 1 | 1 | 1
| 1203 | 1 | 1 | 1 | 1 | 1 | 0 | 0.682 | 0.07 | 0.05 | 0.26987 | 1 | 1 | 1 | 1 | 1 | 1
| 1204 | 1 | 1 | 1 | 1 | 1 | 0 | 0.603 | 0.07 | 0.05 | 0.26987 | 1 | 1 | 1 | 1 | 1 | 1
| 1205 | 1 | 1 | 1 | 1 | 1 | 0 | 0.773 | 0.07 | 0.05 | 0.26987 | 1 | 1 | 1 | 1 | 1 | 1
| 1206 | 1 | 1 | 1 | 1 | 1 | 0 | 0.808 | 0.07 | 0.05 | 0.26987 | 1 | 1 | 1 | 1 | 1 | 1
| 1207 | 1 | 1 | 1 | 1 | 1 | 0.006 | 0.802 | 0.07 | 0.05 | 0.26987 | 1 | 1 | 1 | 1 | 1 | 1
| 1208 | 1 | 1 | 1 | 1 | 1 | 0.188 | 0.801 | 0.07 | 0.05 | 0.26987 | 1 | 1 | 1 | 1 | 1 | 1
| 1209 | 1 | 1 | 1 | 1 | 1 | 0.406 | 0.795 | 0.07 | 0.05 | 0.26987 | 1 | 1 | 1 | 1 | 1 | 1
| 1210 | 1 | 1 | 1 | 1 | 1 | 0.56 | 0.77 | 0.07 | 0.05 | 0.26987 | 1 | 1 | 1 | 1 | 1 | 1
| 1211 | 1 | 1 | 1 | 1 | 1 | 0.64 | 0.734 | 0.07 | 0.05 | 0.26987 | 1 | 1 | 1 | 1 | 1 | 1
| 1212 | 1 | 1 | 1 | 1 | 1 | 0.666 | 0.716 | 0.07 | 0.05 | 0.26987 | 1 | 1 | 1 | 1 | 1 | 1
| 1213 | 1 | 1 | 1 | 1 | 1 | 0.671 | 0.724 | 0.07 | 0.05 | 0.26987 | 1 | 1 | 1 | 1 | 1 | 1
| 1214 | 1 | 1 | 1 | 1 | 1 | 0.649 | 0.746 | 0.07 | 0.05 | 0.26987 | 1 | 1 | 1 | 1 | 1 | 1
| 1215 | 1 | 1 | 1 | 1 | 1 | 0.583 | 0.76 | 0.07 | 0.05 | 0.26987 | 1 | 1 | 1 | 1 | 1 | 1
| 1216 | 1 | 1 | 1 | 1 | 1 | 0.503 | 0.732 | 0.07 | 0.05 | 0.26987 | 1 | 1 | 1 | 1 | 1 | 1
| 1217 | 1 | 1 | 1 | 1 | 1 | 0.349 | 0.7 | 0.07 | 0.05 | 0.26987 | 1 | 1 | 1 | 1 | 1 | 1
| 1218 | 1 | 1 | 1 | 1 | 1 | 0.177 | 0.703 | 0.07 | 0.05 | 0.26987 | 1 | 1 | 1 | 1 | 1 | 1
| 1219 | 1 | 1 | 1 | 1 | 1 | 0.007 | 0.705 | 0.07 | 0.05 | 0.26987 | 1 | 1 | 1 | 1 | 1 | 1
| 1220 | 1 | 1 | 1 | 1 | 1 | 0 | 0.703 | 0.07 | 0.05 | 0.26987 | 1 | 1 | 1 | 1 | 1 | 1
| 1221 | 1 | 1 | 1 | 1 | 1 | 0 | 0.71 | 0.07 | 0.05 | 0.26987 | 1 | 1 | 1 | 1 | 1 | 1
| 1222 | 1 | 1 | 1 | 1 | 1 | 0 | 0.74 | 0.07 | 0.05 | 0.26987 | 1 | 1 | 1 | 1 | 1 | 1
| 1223 | 1 | 1 | 1 | 1 | 1 | 0 | 0.88 | 0.07 | 0.05 | 0.26987 | 1 | 1 | 1 | 1 | 1 | 1
| 1224 | 1 | 1 | 1 | 1 | 1 | 0 | 0.939 | 0.07 | 0.05 | 0.26987 | 1 | 1 | 1 | 1 | 1 | 1
| 1225 | 1 | 1 | 1 | 1 | 1 | 0 | 0.931 | 0.07 | 0.05 | 0.26987 | 1 | 1 | 1 | 1 | 1 | 1
| 1226 | 1 | 1 | 1 | 1 | 1 | 0 | 0.91 | 0.07 | 0.05 | 0.26987 | 1 | 1 | 1 | 1 | 1 | 1
| 1227 | 1 | 1 | 1 | 1 | 1 | 0 | 0.899 | 0.07 | 0.05 | 0.26987 | 1 | 1 | 1 | 1 | 1 | 1
| 1228 | 1 | 1 | 1 | 1 | 1 | 0 | 0.872 | 0.07 | 0.05 | 0.26987 | 1 | 1 | 1 | 1 | 1 | 1
| 1229 | 1 | 1 | 1 | 1 | 1 | 0 | 0.873 | 0.07 | 0.05 | 0.26987 | 1 | 1 | 1 | 1 | 1 | 1
| 1230 | 1 | 1 | 1 | 1 | 1 | 0 | 0.869 | 0.07 | 0.05 | 0.26987 | 1 | 1 | 1 | 1 | 1 | 1
| 1231 | 1 | 1 | 1 | 1 | 1 | 0.004 | 0.831 | 0.07 | 0.05 | 0.26987 | 1 | 1 | 1 | 1 | 1 | 1
| 1232 | 1 | 1 | 1 | 1 | 1 | 0.15 | 0.779 | 0.07 | 0.05 | 0.26987 | 1 | 1 | 1 | 1 | 1 | 1
| 1233 | 1 | 1 | 1 | 1 | 1 | 0.352 | 0.714 | 0.07 | 0.05 | 0.26987 | 1 | 1 | 1 | 1 | 1 | 1
| 1234 | 1 | 1 | 1 | 1 | 1 | 0.535 | 0.638 | 0.07 | 0.05 | 0.26987 | 1 | 1 | 1 | 1 | 1 | 1
| 1235 | 1 | 1 | 1 | 1 | 1 | 0.663 | 0.596 | 0.07 | 0.05 | 0.26987 | 1 | 1 | 1 | 1 | 1 | 1
| 1236 | 1 | 1 | 1 | 1 | 1 | 0.724 | 0.579 | 0.07 | 0.05 | 0.26987 | 1 | 1 | 1 | 1 | 1 | 1
| 1237 | 1 | 1 | 1 | 1 | 1 | 0.742 | 0.568 | 0.07 | 0.05 | 0.26987 | 1 | 1 | 1 | 1 | 1 | 1
| 1238 | 1 | 1 | 1 | 1 | 1 | 0.717 | 0.573 | 0.07 | 0.05 | 0.26987 | 1 | 1 | 1 | 1 | 1 | 1
| 1239 | 1 | 1 | 1 | 1 | 1 | 0.649 | 0.595 | 0.07 | 0.05 | 0.26987 | 1 | 1 | 1 | 1 | 1 | 1
| 1240 | 1 | 1 | 1 | 1 | 1 | 0.537 | 0.592 | 0.07 | 0.05 | 0.26987 | 1 | 1 | 1 | 1 | 1 | 1
| 1241 | 1 | 1 | 1 | 1 | 1 | 0.381 | 0.596 | 0.07 | 0.05 | 0.26987 | 1 | 1 | 1 | 1 | 1 | 1
| 1242 | 1 | 1 | 1 | 1 | 1 | 0.187 | 0.621 | 0.07 | 0.05 | 0.26987 | 1 | 1 | 1 | 1 | 1 | 1
| 1243 | 1 | 1 | 1 | 1 | 1 | 0.008 | 0.635 | 0.07 | 0.05 | 0.26987 | 1 | 1 | 1 | 1 | 1 | 1
| 1244 | 1 | 1 | 1 | 1 | 1 | 0 | 0.633 | 0.07 | 0.05 | 0.26987 | 1 | 1 | 1 | 1 | 1 | 1
| 1245 | 1 | 1 | 1 | 1 | 1 | 0 | 0.625 | 0.07 | 0.05 | 0.26987 | 1 | 1 | 1 | 1 | 1 | 1
| 1246 | 1 | 1 | 1 | 1 | 1 | 0 | 0.625 | 0.07 | 0.05 | 0.26987 | 1 | 1 | 1 | 1 | 1 | 1
| 1247 | 1 | 1 | 1 | 1 | 1 | 0 | 0.662 | 0.07 | 0.05 | 0.26987 | 1 | 1 | 1 | 1 | 1 | 1
| 1248 | 1 | 1 | 1 | 1 | 1 | 0 | 0.748 | 0.07 | 0.05 | 0.26987 | 1 | 1 | 1 | 1 | 1 | 1
| 1249 | 1 | 1 | 1 | 1 | 1 | 0 | 0.799 | 0.07 | 0.05 | 0.26987 | 1 | 1 | 1 | 1 | 1 | 1
| 1250 | 1 | 1 | 1 | 1 | 1 | 0 | 0.762 | 0.07 | 0.05 | 0.26987 | 1 | 1 | 1 | 1 | 1 | 1
| 1251 | 1 | 1 | 1 | 1 | 1 | 0 | 0.682 | 0.07 | 0.05 | 0.26987 | 1 | 1 | 1 | 1 | 1 | 1
| 1252 | 1 | 1 | 1 | 1 | 1 | 0 | 0.618 | 0.07 | 0.05 | 0.26987 | 1 | 1 | 1 | 1 | 1 | 1
| 1253 | 1 | 1 | 1 | 1 | 1 | 0 | 0.72 | 0.07 | 0.05 | 0.26987 | 1 | 1 | 1 | 1 | 1 | 1
| 1254 | 1 | 1 | 1 | 1 | 1 | 0 | 0.725 | 0.07 | 0.05 | 0.26987 | 1 | 1 | 1 | 1 | 1 | 1
| 1255 | 1 | 1 | 1 | 1 | 1 | 0.006 | 0.677 | 0.07 | 0.05 | 0.26987 | 1 | 1 | 1 | 1 | 1 | 1
| 1256 | 1 | 1 | 1 | 1 | 1 | 0.179 | 0.633 | 0.07 | 0.05 | 0.26987 | 1 | 1 | 1 | 1 | 1 | 1
| 1257 | 1 | 1 | 1 | 1 | 1 | 0.413 | 0.603 | 0.07 | 0.05 | 0.26987 | 1 | 1 | 1 | 1 | 1 | 1
| 1258 | 1 | 1 | 1 | 1 | 1 | 0.561 | 0.592 | 0.07 | 0.05 | 0.26987 | 1 | 1 | 1 | 1 | 1 | 1
| 1259 | 1 | 1 | 1 | 1 | 1 | 0.655 | 0.583 | 0.07 | 0.05 | 0.26987 | 1 | 1 | 1 | 1 | 1 | 1
| 1260 | 1 | 1 | 1 | 1 | 1 | 0.701 | 0.568 | 0.07 | 0.05 | 0.26987 | 1 | 1 | 1 | 1 | 1 | 1
| 1261 | 1 | 1 | 1 | 1 | 1 | 0.681 | 0.547 | 0.07 | 0.05 | 0.26987 | 1 | 1 | 1 | 1 | 1 | 1
| 1262 | 1 | 1 | 1 | 1 | 1 | 0.683 | 0.528 | 0.07 | 0.05 | 0.26987 | 1 | 1 | 1 | 1 | 1 | 1
| 1263 | 1 | 1 | 1 | 1 | 1 | 0.612 | 0.513 | 0.07 | 0.05 | 0.26987 | 1 | 1 | 1 | 1 | 1 | 1
| 1264 | 1 | 1 | 1 | 1 | 1 | 0.506 | 0.477 | 0.07 | 0.05 | 0.26987 | 1 | 1 | 1 | 1 | 1 | 1
| 1265 | 1 | 1 | 1 | 1 | 1 | 0.351 | 0.422 | 0.07 | 0.05 | 0.26987 | 1 | 1 | 1 | 1 | 1 | 1
| 1266 | 1 | 1 | 1 | 1 | 1 | 0.14 | 0.37 | 0.07 | 0.05 | 0.26987 | 1 | 1 | 1 | 1 | 1 | 1
| 1267 | 1 | 1 | 1 | 1 | 1 | 0.004 | 0.323 | 0.07 | 0.05 | 0.26987 | 1 | 1 | 1 | 1 | 1 | 1
| 1268 | 1 | 1 | 1 | 1 | 1 | 0 | 0.283 | 0.07 | 0.05 | 0.26987 | 1 | 1 | 1 | 1 | 1 | 1
| 1269 | 1 | 1 | 1 | 1 | 1 | 0 | 0.266 | 0.07 | 0.05 | 0.26987 | 1 | 1 | 1 | 1 | 1 | 1
| 1270 | 1 | 1 | 1 | 1 | 1 | 0 | 0.278 | 0.07 | 0.05 | 0.26987 | 1 | 1 | 1 | 1 | 1 | 1
| 1271 | 1 | 1 | 1 | 1 | 1 | 0 | 0.339 | 0.07 | 0.05 | 0.26987 | 1 | 1 | 1 | 1 | 1 | 1
| 1272 | 1 | 1 | 1 | 1 | 1 | 0 | 0.428 | 0.07 | 0.05 | 0.26987 | 1 | 1 | 1 | 1 | 1 | 1
| 1273 | 1 | 1 | 1 | 1 | 1 | 0 | 0.547 | 0.07 | 0.05 | 0.26987 | 1 | 1 | 1 | 1 | 1 | 1
| 1274 | 1 | 1 | 1 | 1 | 1 | 0 | 0.639 | 0.07 | 0.05 | 0.26987 | 1 | 1 | 1 | 1 | 1 | 1
| 1275 | 1 | 1 | 1 | 1 | 1 | 0 | 0.614 | 0.07 | 0.05 | 0.26987 | 1 | 1 | 1 | 1 | 1 | 1
| 1276 | 1 | 1 | 1 | 1 | 1 | 0 | 0.568 | 0.07 | 0.05 | 0.26987 | 1 | 1 | 1 | 1 | 1 | 1
| 1277 | 1 | 1 | 1 | 1 | 1 | 0 | 0.742 | 0.07 | 0.05 | 0.26987 | 1 | 1 | 1 | 1 | 1 | 1
| 1278 | 1 | 1 | 1 | 1 | 1 | 0 | 0.747 | 0.07 | 0.05 | 0.26987 | 1 | 1 | 1 | 1 | 1 | 1
| 1279 | 1 | 1 | 1 | 1 | 1 | 0.005 | 0.691 | 0.07 | 0.05 | 0.26987 | 1 | 1 | 1 | 1 | 1 | 1
| 1280 | 1 | 1 | 1 | 1 | 1 | 0.129 | 0.623 | 0.07 | 0.05 | 0.26987 | 1 | 1 | 1 | 1 | 1 | 1
| 1281 | 1 | 1 | 1 | 1 | 1 | 0.302 | 0.556 | 0.07 | 0.05 | 0.26987 | 1 | 1 | 1 | 1 | 1 | 1
| 1282 | 1 | 1 | 1 | 1 | 1 | 0.486 | 0.495 | 0.07 | 0.05 | 0.26987 | 1 | 1 | 1 | 1 | 1 | 1
| 1283 | 1 | 1 | 1 | 1 | 1 | 0.61 | 0.441 | 0.07 | 0.05 | 0.26987 | 1 | 1 | 1 | 1 | 1 | 1
| 1284 | 1 | 1 | 1 | 1 | 1 | 0.667 | 0.401 | 0.07 | 0.05 | 0.26987 | 1 | 1 | 1 | 1 | 1 | 1
| 1285 | 1 | 1 | 1 | 1 | 1 | 0.617 | 0.382 | 0.07 | 0.05 | 0.26987 | 1 | 1 | 1 | 1 | 1 | 1
| 1286 | 1 | 1 | 1 | 1 | 1 | 0.571 | 0.391 | 0.07 | 0.05 | 0.26987 | 1 | 1 | 1 | 1 | 1 | 1
| 1287 | 1 | 1 | 1 | 1 | 1 | 0.507 | 0.416 | 0.07 | 0.05 | 0.26987 | 1 | 1 | 1 | 1 | 1 | 1
| 1288 | 1 | 1 | 1 | 1 | 1 | 0.36 | 0.439 | 0.07 | 0.05 | 0.26987 | 1 | 1 | 1 | 1 | 1 | 1
| 1289 | 1 | 1 | 1 | 1 | 1 | 0.198 | 0.5 | 0.07 | 0.05 | 0.26987 | 1 | 1 | 1 | 1 | 1 | 1
| 1290 | 1 | 1 | 1 | 1 | 1 | 0.059 | 0.57 | 0.07 | 0.05 | 0.26987 | 1 | 1 | 1 | 1 | 1 | 1
| 1291 | 1 | 1 | 1 | 1 | 1 | 0 | 0.615 | 0.07 | 0.05 | 0.26987 | 1 | 1 | 1 | 1 | 1 | 1
| 1292 | 1 | 1 | 1 | 1 | 1 | 0 | 0.637 | 0.07 | 0.05 | 0.26987 | 1 | 1 | 1 | 1 | 1 | 1
| 1293 | 1 | 1 | 1 | 1 | 1 | 0 | 0.63 | 0.07 | 0.05 | 0.26987 | 1 | 1 | 1 | 1 | 1 | 1
| 1294 | 1 | 1 | 1 | 1 | 1 | 0 | 0.595 | 0.07 | 0.05 | 0.26987 | 1 | 1 | 1 | 1 | 1 | 1
| 1295 | 1 | 1 | 1 | 1 | 1 | 0 | 0.574 | 0.07 | 0.05 | 0.26987 | 1 | 1 | 1 | 1 | 1 | 1
| 1296 | 1 | 1 | 1 | 1 | 1 | 0 | 0.61 | 0.07 | 0.05 | 0.26987 | 1 | 1 | 1 | 1 | 1 | 1
| 1297 | 1 | 1 | 1 | 1 | 1 | 0 | 0.61 | 0.07 | 0.05 | 0.26987 | 1 | 1 | 1 | 1 | 1 | 1
| 1298 | 1 | 1 | 1 | 1 | 1 | 0 | 0.632 | 0.07 | 0.05 | 0.26987 | 1 | 1 | 1 | 1 | 1 | 1
| 1299 | 1 | 1 | 1 | 1 | 1 | 0 | 0.629 | 0.07 | 0.05 | 0.26987 | 1 | 1 | 1 | 1 | 1 | 1
| 1300 | 1 | 1 | 1 | 1 | 1 | 0 | 0.603 | 0.07 | 0.05 | 0.26987 | 1 | 1 | 1 | 1 | 1 | 1
| 1301 | 1 | 1 | 1 | 1 | 1 | 0 | 0.766 | 0.07 | 0.05 | 0.26987 | 1 | 1 | 1 | 1 | 1 | 1
| 1302 | 1 | 1 | 1 | 1 | 1 | 0 | 0.739 | 0.07 | 0.05 | 0.26987 | 1 | 1 | 1 | 1 | 1 | 1
| 1303 | 1 | 1 | 1 | 1 | 1 | 0.004 | 0.661 | 0.07 | 0.05 | 0.26987 | 1 | 1 | 1 | 1 | 1 | 1
| 1304 | 1 | 1 | 1 | 1 | 1 | 0.146 | 0.594 | 0.07 | 0.05 | 0.26987 | 1 | 1 | 1 | 1 | 1 | 1
| 1305 | 1 | 1 | 1 | 1 | 1 | 0.371 | 0.541 | 0.07 | 0.05 | 0.26987 | 1 | 1 | 1 | 1 | 1 | 1
| 1306 | 1 | 1 | 1 | 1 | 1 | 0.498 | 0.479 | 0.07 | 0.05 | 0.26987 | 1 | 1 | 1 | 1 | 1 | 1
| 1307 | 1 | 1 | 1 | 1 | 1 | 0.584 | 0.422 | 0.07 | 0.05 | 0.26987 | 1 | 1 | 1 | 1 | 1 | 1
| 1308 | 1 | 1 | 1 | 1 | 1 | 0.633 | 0.395 | 0.07 | 0.05 | 0.26987 | 1 | 1 | 1 | 1 | 1 | 1
| 1309 | 1 | 1 | 1 | 1 | 1 | 0.619 | 0.401 | 0.07 | 0.05 | 0.26987 | 1 | 1 | 1 | 1 | 1 | 1
| 1310 | 1 | 1 | 1 | 1 | 1 | 0.545 | 0.433 | 0.07 | 0.05 | 0.26987 | 1 | 1 | 1 | 1 | 1 | 1
| 1311 | 1 | 1 | 1 | 1 | 1 | 0.413 | 0.469 | 0.07 | 0.05 | 0.26987 | 1 | 1 | 1 | 1 | 1 | 1
| 1312 | 1 | 1 | 1 | 1 | 1 | 0.282 | 0.494 | 0.07 | 0.05 | 0.26987 | 1 | 1 | 1 | 1 | 1 | 1
| 1313 | 1 | 1 | 1 | 1 | 1 | 0.173 | 0.491 | 0.07 | 0.05 | 0.26987 | 1 | 1 | 1 | 1 | 1 | 1
| 1314 | 1 | 1 | 1 | 1 | 1 | 0.073 | 0.469 | 0.07 | 0.05 | 0.26987 | 1 | 1 | 1 | 1 | 1 | 1
| 1315 | 1 | 1 | 1 | 1 | 1 | 0.002 | 0.436 | 0.07 | 0.05 | 0.26987 | 1 | 1 | 1 | 1 | 1 | 1
| 1316 | 1 | 1 | 1 | 1 | 1 | 0 | 0.407 | 0.07 | 0.05 | 0.26987 | 1 | 1 | 1 | 1 | 1 | 1
| 1317 | 1 | 1 | 1 | 1 | 1 | 0 | 0.398 | 0.07 | 0.05 | 0.26987 | 1 | 1 | 1 | 1 | 1 | 1
| 1318 | 1 | 1 | 1 | 1 | 1 | 0 | 0.42 | 0.07 | 0.05 | 0.26987 | 1 | 1 | 1 | 1 | 1 | 1
| 1319 | 1 | 1 | 1 | 1 | 1 | 0 | 0.47 | 0.07 | 0.05 | 0.26987 | 1 | 1 | 1 | 1 | 1 | 1
| 1320 | 1 | 1 | 1 | 1 | 1 | 0 | 0.59 | 0.07 | 0.05 | 0.26987 | 1 | 1 | 1 | 1 | 1 | 1
| 1321 | 1 | 1 | 1 | 1 | 1 | 0 | 0.674 | 0.07 | 0.05 | 0.26987 | 1 | 1 | 1 | 1 | 1 | 1
| 1322 | 1 | 1 | 1 | 1 | 1 | 0 | 0.716 | 0.07 | 0.05 | 0.26987 | 1 | 1 | 1 | 1 | 1 | 1
| 1323 | 1 | 1 | 1 | 1 | 1 | 0 | 0.684 | 0.07 | 0.05 | 0.26987 | 1 | 1 | 1 | 1 | 1 | 1
| 1324 | 1 | 1 | 1 | 1 | 1 | 0 | 0.635 | 0.07 | 0.05 | 0.26987 | 1 | 1 | 1 | 1 | 1 | 1
| 1325 | 1 | 1 | 1 | 1 | 1 | 0 | 0.722 | 0.07 | 0.05 | 0.26987 | 1 | 1 | 1 | 1 | 1 | 1
| 1326 | 1 | 1 | 1 | 1 | 1 | 0 | 0.652 | 0.07 | 0.05 | 0.26987 | 1 | 1 | 1 | 1 | 1 | 1
| 1327 | 1 | 1 | 1 | 1 | 1 | 0.002 | 0.543 | 0.07 | 0.05 | 0.26987 | 1 | 1 | 1 | 1 | 1 | 1
| 1328 | 1 | 1 | 1 | 1 | 1 | 0.091 | 0.444 | 0.07 | 0.05 | 0.26987 | 1 | 1 | 1 | 1 | 1 | 1
| 1329 | 1 | 1 | 1 | 1 | 1 | 0.251 | 0.374 | 0.07 | 0.05 | 0.26987 | 1 | 1 | 1 | 1 | 1 | 1
| 1330 | 1 | 1 | 1 | 1 | 1 | 0.42 | 0.32 | 0.07 | 0.05 | 0.26987 | 1 | 1 | 1 | 1 | 1 | 1
| 1331 | 1 | 1 | 1 | 1 | 1 | 0.528 | 0.281 | 0.07 | 0.05 | 0.26987 | 1 | 1 | 1 | 1 | 1 | 1
| 1332 | 1 | 1 | 1 | 1 | 1 | 0.594 | 0.268 | 0.07 | 0.05 | 0.26987 | 1 | 1 | 1 | 1 | 1 | 1
| 1333 | 1 | 1 | 1 | 1 | 1 | 0.6 | 0.284 | 0.07 | 0.05 | 0.26987 | 1 | 1 | 1 | 1 | 1 | 1
| 1334 | 1 | 1 | 1 | 1 | 1 | 0.598 | 0.323 | 0.07 | 0.05 | 0.26987 | 1 | 1 | 1 | 1 | 1 | 1
| 1335 | 1 | 1 | 1 | 1 | 1 | 0.555 | 0.377 | 0.07 | 0.05 | 0.26987 | 1 | 1 | 1 | 1 | 1 | 1
| 1336 | 1 | 1 | 1 | 1 | 1 | 0.473 | 0.418 | 0.07 | 0.05 | 0.26987 | 1 | 1 | 1 | 1 | 1 | 1
| 1337 | 1 | 1 | 1 | 1 | 1 | 0.338 | 0.473 | 0.07 | 0.05 | 0.26987 | 1 | 1 | 1 | 1 | 1 | 1
| 1338 | 1 | 1 | 1 | 1 | 1 | 0.16 | 0.529 | 0.07 | 0.05 | 0.26987 | 1 | 1 | 1 | 1 | 1 | 1
| 1339 | 1 | 1 | 1 | 1 | 1 | 0.005 | 0.574 | 0.07 | 0.05 | 0.26987 | 1 | 1 | 1 | 1 | 1 | 1
| 1340 | 1 | 1 | 1 | 1 | 1 | 0 | 0.603 | 0.07 | 0.05 | 0.26987 | 1 | 1 | 1 | 1 | 1 | 1
| 1341 | 1 | 1 | 1 | 1 | 1 | 0 | 0.597 | 0.07 | 0.05 | 0.26987 | 1 | 1 | 1 | 1 | 1 | 1
| 1342 | 1 | 1 | 1 | 1 | 1 | 0 | 0.556 | 0.07 | 0.05 | 0.26987 | 1 | 1 | 1 | 1 | 1 | 1
| 1343 | 1 | 1 | 1 | 1 | 1 | 0 | 0.508 | 0.07 | 0.05 | 0.26987 | 1 | 1 | 1 | 1 | 1 | 1
| 1344 | 1 | 1 | 1 | 1 | 1 | 0 | 0.459 | 0.07 | 0.05 | 0.26987 | 1 | 1 | 1 | 1 | 1 | 1
| 1345 | 1 | 1 | 1 | 1 | 1 | 0 | 0.422 | 0.07 | 0.05 | 0.26987 | 1 | 1 | 1 | 1 | 1 | 1
| 1346 | 1 | 1 | 1 | 1 | 1 | 0 | 0.404 | 0.07 | 0.05 | 0.26987 | 1 | 1 | 1 | 1 | 1 | 1
| 1347 | 1 | 1 | 1 | 1 | 1 | 0 | 0.437 | 0.07 | 0.05 | 0.26987 | 1 | 1 | 1 | 1 | 1 | 1
| 1348 | 1 | 1 | 1 | 1 | 1 | 0 | 0.465 | 0.07 | 0.05 | 0.26987 | 1 | 1 | 1 | 1 | 1 | 1
| 1349 | 1 | 1 | 1 | 1 | 1 | 0 | 0.441 | 0.07 | 0.05 | 0.26987 | 1 | 1 | 1 | 1 | 1 | 1
| 1350 | 1 | 1 | 1 | 1 | 1 | 0 | 0.54 | 0.07 | 0.05 | 0.26987 | 1 | 1 | 1 | 1 | 1 | 1
| 1351 | 1 | 1 | 1 | 1 | 1 | 0.003 | 0.566 | 0.07 | 0.05 | 0.26987 | 1 | 1 | 1 | 1 | 1 | 1
| 1352 | 1 | 1 | 1 | 1 | 1 | 0.106 | 0.541 | 0.07 | 0.05 | 0.26987 | 1 | 1 | 1 | 1 | 1 | 1
| 1353 | 1 | 1 | 1 | 1 | 1 | 0.323 | 0.495 | 0.07 | 0.05 | 0.26987 | 1 | 1 | 1 | 1 | 1 | 1
| 1354 | 1 | 1 | 1 | 1 | 1 | 0.565 | 0.438 | 0.07 | 0.05 | 0.26987 | 1 | 1 | 1 | 1 | 1 | 1
| 1355 | 1 | 1 | 1 | 1 | 1 | 0.648 | 0.413 | 0.07 | 0.05 | 0.26987 | 1 | 1 | 1 | 1 | 1 | 1
| 1356 | 1 | 1 | 1 | 1 | 1 | 0.66 | 0.42 | 0.07 | 0.05 | 0.26987 | 1 | 1 | 1 | 1 | 1 | 1
| 1357 | 1 | 1 | 1 | 1 | 1 | 0.682 | 0.448 | 0.07 | 0.05 | 0.26987 | 1 | 1 | 1 | 1 | 1 | 1
| 1358 | 1 | 1 | 1 | 1 | 1 | 0.679 | 0.491 | 0.07 | 0.05 | 0.26987 | 1 | 1 | 1 | 1 | 1 | 1
| 1359 | 1 | 1 | 1 | 1 | 1 | 0.586 | 0.539 | 0.07 | 0.05 | 0.26987 | 1 | 1 | 1 | 1 | 1 | 1
| 1360 | 1 | 1 | 1 | 1 | 1 | 0.483 | 0.556 | 0.07 | 0.05 | 0.26987 | 1 | 1 | 1 | 1 | 1 | 1
| 1361 | 1 | 1 | 1 | 1 | 1 | 0.351 | 0.613 | 0.07 | 0.05 | 0.26987 | 1 | 1 | 1 | 1 | 1 | 1
| 1362 | 1 | 1 | 1 | 1 | 1 | 0.162 | 0.666 | 0.07 | 0.05 | 0.26987 | 1 | 1 | 1 | 1 | 1 | 1
| 1363 | 1 | 1 | 1 | 1 | 1 | 0.006 | 0.682 | 0.07 | 0.05 | 0.26987 | 1 | 1 | 1 | 1 | 1 | 1
| 1364 | 1 | 1 | 1 | 1 | 1 | 0 | 0.666 | 0.07 | 0.05 | 0.26987 | 1 | 1 | 1 | 1 | 1 | 1
| 1365 | 1 | 1 | 1 | 1 | 1 | 0 | 0.625 | 0.07 | 0.05 | 0.26987 | 1 | 1 | 1 | 1 | 1 | 1
| 1366 | 1 | 1 | 1 | 1 | 1 | 0 | 0.566 | 0.07 | 0.05 | 0.26987 | 1 | 1 | 1 | 1 | 1 | 1
| 1367 | 1 | 1 | 1 | 1 | 1 | 0 | 0.535 | 0.07 | 0.05 | 0.26987 | 1 | 1 | 1 | 1 | 1 | 1
| 1368 | 1 | 1 | 1 | 1 | 1 | 0 | 0.567 | 0.07 | 0.05 | 0.26987 | 1 | 1 | 1 | 1 | 1 | 1
| 1369 | 1 | 1 | 1 | 1 | 1 | 0 | 0.617 | 0.07 | 0.05 | 0.26987 | 1 | 1 | 1 | 1 | 1 | 1
| 1370 | 1 | 1 | 1 | 1 | 1 | 0 | 0.613 | 0.07 | 0.05 | 0.26987 | 1 | 1 | 1 | 1 | 1 | 1
| 1371 | 1 | 1 | 1 | 1 | 1 | 0 | 0.601 | 0.07 | 0.05 | 0.26987 | 1 | 1 | 1 | 1 | 1 | 1
| 1372 | 1 | 1 | 1 | 1 | 1 | 0 | 0.599 | 0.07 | 0.05 | 0.26987 | 1 | 1 | 1 | 1 | 1 | 1
| 1373 | 1 | 1 | 1 | 1 | 1 | 0 | 0.77 | 0.07 | 0.05 | 0.26987 | 1 | 1 | 1 | 1 | 1 | 1
| 1374 | 1 | 1 | 1 | 1 | 1 | 0 | 0.772 | 0.07 | 0.05 | 0.26987 | 1 | 1 | 1 | 1 | 1 | 1
| 1375 | 1 | 1 | 1 | 1 | 1 | 0.006 | 0.72 | 0.07 | 0.05 | 0.26987 | 1 | 1 | 1 | 1 | 1 | 1
| 1376 | 1 | 1 | 1 | 1 | 1 | 0.176 | 0.658 | 0.07 | 0.05 | 0.26987 | 1 | 1 | 1 | 1 | 1 | 1
| 1377 | 1 | 1 | 1 | 1 | 1 | 0.409 | 0.618 | 0.07 | 0.05 | 0.26987 | 1 | 1 | 1 | 1 | 1 | 1
| 1378 | 1 | 1 | 1 | 1 | 1 | 0.569 | 0.589 | 0.07 | 0.05 | 0.26987 | 1 | 1 | 1 | 1 | 1 | 1
| 1379 | 1 | 1 | 1 | 1 | 1 | 0.675 | 0.56 | 0.07 | 0.05 | 0.26987 | 1 | 1 | 1 | 1 | 1 | 1
| 1380 | 1 | 1 | 1 | 1 | 1 | 0.725 | 0.556 | 0.07 | 0.05 | 0.26987 | 1 | 1 | 1 | 1 | 1 | 1
| 1381 | 1 | 1 | 1 | 1 | 1 | 0.717 | 0.58 | 0.07 | 0.05 | 0.26987 | 1 | 1 | 1 | 1 | 1 | 1
| 1382 | 1 | 1 | 1 | 1 | 1 | 0.664 | 0.613 | 0.07 | 0.05 | 0.26987 | 1 | 1 | 1 | 1 | 1 | 1
| 1383 | 1 | 1 | 1 | 1 | 1 | 0.595 | 0.615 | 0.07 | 0.05 | 0.26987 | 1 | 1 | 1 | 1 | 1 | 1
| 1384 | 1 | 1 | 1 | 1 | 1 | 0.523 | 0.567 | 0.07 | 0.05 | 0.26987 | 1 | 1 | 1 | 1 | 1 | 1
| 1385 | 1 | 1 | 1 | 1 | 1 | 0.357 | 0.574 | 0.07 | 0.05 | 0.26987 | 1 | 1 | 1 | 1 | 1 | 1
| 1386 | 1 | 1 | 1 | 1 | 1 | 0.154 | 0.602 | 0.07 | 0.05 | 0.26987 | 1 | 1 | 1 | 1 | 1 | 1
| 1387 | 1 | 1 | 1 | 1 | 1 | 0.004 | 0.619 | 0.07 | 0.05 | 0.26987 | 1 | 1 | 1 | 1 | 1 | 1
| 1388 | 1 | 1 | 1 | 1 | 1 | 0 | 0.581 | 0.07 | 0.05 | 0.26987 | 1 | 1 | 1 | 1 | 1 | 1
| 1389 | 1 | 1 | 1 | 1 | 1 | 0 | 0.498 | 0.07 | 0.05 | 0.26987 | 1 | 1 | 1 | 1 | 1 | 1
| 1390 | 1 | 1 | 1 | 1 | 1 | 0 | 0.428 | 0.07 | 0.05 | 0.26987 | 1 | 1 | 1 | 1 | 1 | 1
| 1391 | 1 | 1 | 1 | 1 | 1 | 0 | 0.402 | 0.07 | 0.05 | 0.26987 | 1 | 1 | 1 | 1 | 1 | 1
| 1392 | 1 | 1 | 1 | 1 | 1 | 0 | 0.412 | 0.07 | 0.05 | 0.26987 | 1 | 1 | 1 | 1 | 1 | 1
| 1393 | 1 | 1 | 1 | 1 | 1 | 0 | 0.448 | 0.07 | 0.05 | 0.26987 | 1 | 1 | 1 | 1 | 1 | 1
| 1394 | 1 | 1 | 1 | 1 | 1 | 0 | 0.49 | 0.07 | 0.05 | 0.26987 | 1 | 1 | 1 | 1 | 1 | 1
| 1395 | 1 | 1 | 1 | 1 | 1 | 0 | 0.518 | 0.07 | 0.05 | 0.26987 | 1 | 1 | 1 | 1 | 1 | 1
| 1396 | 1 | 1 | 1 | 1 | 1 | 0 | 0.519 | 0.07 | 0.05 | 0.26987 | 1 | 1 | 1 | 1 | 1 | 1
| 1397 | 1 | 1 | 1 | 1 | 1 | 0 | 0.51 | 0.07 | 0.05 | 0.26987 | 1 | 1 | 1 | 1 | 1 | 1
| 1398 | 1 | 1 | 1 | 1 | 1 | 0 | 0.578 | 0.07 | 0.05 | 0.26987 | 1 | 1 | 1 | 1 | 1 | 1
| 1399 | 1 | 1 | 1 | 1 | 1 | 0.009 | 0.552 | 0.07 | 0.05 | 0.26987 | 1 | 1 | 1 | 1 | 1 | 1
| 1400 | 1 | 1 | 1 | 1 | 1 | 0.226 | 0.504 | 0.07 | 0.05 | 0.26987 | 1 | 1 | 1 | 1 | 1 | 1
| 1401 | 1 | 1 | 1 | 1 | 1 | 0.422 | 0.463 | 0.07 | 0.05 | 0.26987 | 1 | 1 | 1 | 1 | 1 | 1
| 1402 | 1 | 1 | 1 | 1 | 1 | 0.573 | 0.432 | 0.07 | 0.05 | 0.26987 | 1 | 1 | 1 | 1 | 1 | 1
| 1403 | 1 | 1 | 1 | 1 | 1 | 0.677 | 0.413 | 0.07 | 0.05 | 0.26987 | 1 | 1 | 1 | 1 | 1 | 1
| 1404 | 1 | 1 | 1 | 1 | 1 | 0.733 | 0.401 | 0.07 | 0.05 | 0.26987 | 1 | 1 | 1 | 1 | 1 | 1
| 1405 | 1 | 1 | 1 | 1 | 1 | 0.75 | 0.398 | 0.07 | 0.05 | 0.26987 | 1 | 1 | 1 | 1 | 1 | 1
| 1406 | 1 | 1 | 1 | 1 | 1 | 0.719 | 0.405 | 0.07 | 0.05 | 0.26987 | 1 | 1 | 1 | 1 | 1 | 1
| 1407 | 1 | 1 | 1 | 1 | 1 | 0.627 | 0.429 | 0.07 | 0.05 | 0.26987 | 1 | 1 | 1 | 1 | 1 | 1
| 1408 | 1 | 1 | 1 | 1 | 1 | 0.512 | 0.47 | 0.07 | 0.05 | 0.26987 | 1 | 1 | 1 | 1 | 1 | 1
| 1409 | 1 | 1 | 1 | 1 | 1 | 0.339 | 0.568 | 0.07 | 0.05 | 0.26987 | 1 | 1 | 1 | 1 | 1 | 1
| 1410 | 1 | 1 | 1 | 1 | 1 | 0.12 | 0.611 | 0.07 | 0.05 | 0.26987 | 1 | 1 | 1 | 1 | 1 | 1
| 1411 | 1 | 1 | 1 | 1 | 1 | 0.002 | 0.615 | 0.07 | 0.05 | 0.26987 | 1 | 1 | 1 | 1 | 1 | 1
| 1412 | 1 | 1 | 1 | 1 | 1 | 0 | 0.599 | 0.07 | 0.05 | 0.26987 | 1 | 1 | 1 | 1 | 1 | 1
| 1413 | 1 | 1 | 1 | 1 | 1 | 0 | 0.568 | 0.07 | 0.05 | 0.26987 | 1 | 1 | 1 | 1 | 1 | 1
| 1414 | 1 | 1 | 1 | 1 | 1 | 0 | 0.541 | 0.07 | 0.05 | 0.26987 | 1 | 1 | 1 | 1 | 1 | 1
| 1415 | 1 | 1 | 1 | 1 | 1 | 0 | 0.526 | 0.07 | 0.05 | 0.26987 | 1 | 1 | 1 | 1 | 1 | 1
| 1416 | 1 | 1 | 1 | 1 | 1 | 0 | 0.513 | 0.07 | 0.05 | 0.26987 | 1 | 1 | 1 | 1 | 1 | 1
| 1417 | 1 | 1 | 1 | 1 | 1 | 0 | 0.531 | 0.21 | 0.16 | 0.33737 | 1 | 1 | 1 | 1 | 1 | 1
| 1418 | 1 | 1 | 1 | 1 | 1 | 0 | 0.532 | 0.21 | 0.16 | 0.33737 | 1 | 1 | 1 | 1 | 1 | 1
| 1419 | 1 | 1 | 1 | 1 | 1 | 0 | 0.466 | 0.21 | 0.16 | 0.33737 | 1 | 1 | 1 | 1 | 1 | 1
| 1420 | 1 | 1 | 1 | 1 | 1 | 0 | 0.367 | 0.21 | 0.16 | 0.33737 | 1 | 1 | 1 | 1 | 1 | 1
| 1421 | 1 | 1 | 1 | 1 | 1 | 0 | 0.464 | 0.21 | 0.16 | 0.33737 | 1 | 1 | 1 | 1 | 1 | 1
| 1422 | 1 | 1 | 1 | 1 | 1 | 0 | 0.468 | 0.21 | 0.16 | 0.33737 | 1 | 1 | 1 | 1 | 1 | 1
| 1423 | 1 | 1 | 1 | 1 | 1 | 0.009 | 0.404 | 0.21 | 0.16 | 0.33737 | 1 | 1 | 1 | 1 | 1 | 1
| 1424 | 1 | 1 | 1 | 1 | 1 | 0.23 | 0.332 | 0.21 | 0.16 | 0.33737 | 1 | 1 | 1 | 1 | 1 | 1
| 1425 | 1 | 1 | 1 | 1 | 1 | 0.424 | 0.282 | 0.21 | 0.16 | 0.33737 | 1 | 1 | 1 | 1 | 1 | 1
| 1426 | 1 | 1 | 1 | 1 | 1 | 0.573 | 0.258 | 0.21 | 0.16 | 0.33737 | 1 | 1 | 1 | 1 | 1 | 1
| 1427 | 1 | 1 | 1 | 1 | 1 | 0.674 | 0.233 | 0.21 | 0.16 | 0.33737 | 1 | 1 | 1 | 1 | 1 | 1
| 1428 | 1 | 1 | 1 | 1 | 1 | 0.73 | 0.2 | 0.21 | 0.16 | 0.33737 | 1 | 1 | 1 | 1 | 1 | 1
| 1429 | 1 | 1 | 1 | 1 | 1 | 0.742 | 0.169 | 0.21 | 0.16 | 0.33737 | 1 | 1 | 1 | 1 | 1 | 1
| 1430 | 1 | 1 | 1 | 1 | 1 | 0.715 | 0.155 | 0.21 | 0.16 | 0.33737 | 1 | 1 | 1 | 1 | 1 | 1
| 1431 | 1 | 1 | 1 | 1 | 1 | 0.645 | 0.169 | 0.21 | 0.16 | 0.33737 | 1 | 1 | 1 | 1 | 1 | 1
| 1432 | 1 | 1 | 1 | 1 | 1 | 0.539 | 0.264 | 0.21 | 0.16 | 0.33737 | 1 | 1 | 1 | 1 | 1 | 1
| 1433 | 1 | 1 | 1 | 1 | 1 | 0.381 | 0.422 | 0.21 | 0.16 | 0.33737 | 1 | 1 | 1 | 1 | 1 | 1
| 1434 | 1 | 1 | 1 | 1 | 1 | 0.176 | 0.516 | 0.21 | 0.16 | 0.33737 | 1 | 1 | 1 | 1 | 1 | 1
| 1435 | 1 | 1 | 1 | 1 | 1 | 0.007 | 0.557 | 0.21 | 0.16 | 0.33737 | 1 | 1 | 1 | 1 | 1 | 1
| 1436 | 1 | 1 | 1 | 1 | 1 | 0 | 0.579 | 0.21 | 0.16 | 0.33737 | 1 | 1 | 1 | 1 | 1 | 1
| 1437 | 1 | 1 | 1 | 1 | 1 | 0 | 0.585 | 0.21 | 0.16 | 0.33737 | 1 | 1 | 1 | 1 | 1 | 1
| 1438 | 1 | 1 | 1 | 1 | 1 | 0 | 0.566 | 0.21 | 0.16 | 0.33737 | 1 | 1 | 1 | 1 | 1 | 1
| 1439 | 1 | 1 | 1 | 1 | 1 | 0 | 0.535 | 0.21 | 0.16 | 0.33737 | 1 | 1 | 1 | 1 | 1 | 1
| 1440 | 1 | 1 | 1 | 1 | 1 | 0 | 0.563 | 0.21 | 0.16 | 0.33737 | 1 | 1 | 1 | 1 | 1 | 1
| 1441 | 1 | 1 | 1 | 1 | 1 | 0 | 0.593 | 0.21 | 0.16 | 0.33737 | 1 | 1 | 1 | 1 | 1 | 1
| 1442 | 1 | 1 | 1 | 1 | 1 | 0 | 0.544 | 0.21 | 0.16 | 0.33737 | 1 | 1 | 1 | 1 | 1 | 1
| 1443 | 1 | 1 | 1 | 1 | 1 | 0 | 0.422 | 0.21 | 0.16 | 0.33737 | 1 | 1 | 1 | 1 | 1 | 1
| 1444 | 1 | 1 | 1 | 1 | 1 | 0 | 0.287 | 0.21 | 0.16 | 0.33737 | 1 | 1 | 1 | 1 | 1 | 1
| 1445 | 1 | 1 | 1 | 1 | 1 | 0 | 0.361 | 0.21 | 0.16 | 0.33737 | 1 | 1 | 1 | 1 | 1 | 1
| 1446 | 1 | 1 | 1 | 1 | 1 | 0 | 0.407 | 0.21 | 0.16 | 0.33737 | 1 | 1 | 1 | 1 | 1 | 1
| 1447 | 1 | 1 | 1 | 1 | 1 | 0.008 | 0.306 | 0.21 | 0.16 | 0.33737 | 1 | 1 | 1 | 1 | 1 | 1
| 1448 | 1 | 1 | 1 | 1 | 1 | 0.212 | 0.206 | 0.21 | 0.16 | 0.33737 | 1 | 1 | 1 | 1 | 1 | 1
| 1449 | 1 | 1 | 1 | 1 | 1 | 0.408 | 0.145 | 0.21 | 0.16 | 0.33737 | 1 | 1 | 1 | 1 | 1 | 1
| 1450 | 1 | 1 | 1 | 1 | 1 | 0.56 | 0.115 | 0.21 | 0.16 | 0.33737 | 1 | 1 | 1 | 1 | 1 | 1
| 1451 | 1 | 1 | 1 | 1 | 1 | 0.661 | 0.105 | 0.21 | 0.16 | 0.33737 | 1 | 1 | 1 | 1 | 1 | 1
| 1452 | 1 | 1 | 1 | 1 | 1 | 0.708 | 0.107 | 0.21 | 0.16 | 0.33737 | 1 | 1 | 1 | 1 | 1 | 1
| 1453 | 1 | 1 | 1 | 1 | 1 | 0.7 | 0.119 | 0.21 | 0.16 | 0.33737 | 1 | 1 | 1 | 1 | 1 | 1
| 1454 | 1 | 1 | 1 | 1 | 1 | 0.67 | 0.14 | 0.21 | 0.16 | 0.33737 | 1 | 1 | 1 | 1 | 1 | 1
| 1455 | 1 | 1 | 1 | 1 | 1 | 0.586 | 0.171 | 0.21 | 0.16 | 0.33737 | 1 | 1 | 1 | 1 | 1 | 1
| 1456 | 1 | 1 | 1 | 1 | 1 | 0.472 | 0.281 | 0.21 | 0.16 | 0.33737 | 1 | 1 | 1 | 1 | 1 | 1
| 1457 | 1 | 1 | 1 | 1 | 1 | 0.308 | 0.44 | 0.21 | 0.16 | 0.33737 | 1 | 1 | 1 | 1 | 1 | 1
| 1458 | 1 | 1 | 1 | 1 | 1 | 0.103 | 0.512 | 0.21 | 0.16 | 0.33737 | 1 | 1 | 1 | 1 | 1 | 1
| 1459 | 1 | 1 | 1 | 1 | 1 | 0.002 | 0.529 | 0.21 | 0.16 | 0.33737 | 1 | 1 | 1 | 1 | 1 | 1
| 1460 | 1 | 1 | 1 | 1 | 1 | 0 | 0.523 | 0.21 | 0.16 | 0.33737 | 1 | 1 | 1 | 1 | 1 | 1
| 1461 | 1 | 1 | 1 | 1 | 1 | 0 | 0.5 | 0.21 | 0.16 | 0.33737 | 1 | 1 | 1 | 1 | 1 | 1
| 1462 | 1 | 1 | 1 | 1 | 1 | 0 | 0.472 | 0.21 | 0.16 | 0.33737 | 1 | 1 | 1 | 1 | 1 | 1
| 1463 | 1 | 1 | 1 | 1 | 1 | 0 | 0.466 | 0.21 | 0.16 | 0.33737 | 1 | 1 | 1 | 1 | 1 | 1
| 1464 | 1 | 1 | 1 | 1 | 1 | 0 | 0.491 | 0.21 | 0.16 | 0.33737 | 1 | 1 | 1 | 1 | 1 | 1
| 1465 | 1 | 1 | 1 | 1 | 1 | 0 | 0.556 | 0.21 | 0.16 | 0.33737 | 1 | 1 | 1 | 1 | 1 | 1
| 1466 | 1 | 1 | 1 | 1 | 1 | 0 | 0.591 | 0.21 | 0.16 | 0.33737 | 1 | 1 | 1 | 1 | 1 | 1
| 1467 | 1 | 1 | 1 | 1 | 1 | 0 | 0.486 | 0.21 | 0.16 | 0.33737 | 1 | 1 | 1 | 1 | 1 | 1
| 1468 | 1 | 1 | 1 | 1 | 1 | 0 | 0.346 | 0.21 | 0.16 | 0.33737 | 1 | 1 | 1 | 1 | 1 | 1
| 1469 | 1 | 1 | 1 | 1 | 1 | 0 | 0.465 | 0.21 | 0.16 | 0.33737 | 1 | 1 | 1 | 1 | 1 | 1
| 1470 | 1 | 1 | 1 | 1 | 1 | 0 | 0.501 | 0.21 | 0.16 | 0.33737 | 1 | 1 | 1 | 1 | 1 | 1
| 1471 | 1 | 1 | 1 | 1 | 1 | 0.008 | 0.402 | 0.21 | 0.16 | 0.33737 | 1 | 1 | 1 | 1 | 1 | 1
| 1472 | 1 | 1 | 1 | 1 | 1 | 0.209 | 0.29 | 0.21 | 0.16 | 0.33737 | 1 | 1 | 1 | 1 | 1 | 1
| 1473 | 1 | 1 | 1 | 1 | 1 | 0.405 | 0.216 | 0.21 | 0.16 | 0.33737 | 1 | 1 | 1 | 1 | 1 | 1
| 1474 | 1 | 1 | 1 | 1 | 1 | 0.56 | 0.179 | 0.21 | 0.16 | 0.33737 | 1 | 1 | 1 | 1 | 1 | 1
| 1475 | 1 | 1 | 1 | 1 | 1 | 0.663 | 0.155 | 0.21 | 0.16 | 0.33737 | 1 | 1 | 1 | 1 | 1 | 1
| 1476 | 1 | 1 | 1 | 1 | 1 | 0.711 | 0.141 | 0.21 | 0.16 | 0.33737 | 1 | 1 | 1 | 1 | 1 | 1
| 1477 | 1 | 1 | 1 | 1 | 1 | 0.706 | 0.146 | 0.21 | 0.16 | 0.33737 | 1 | 1 | 1 | 1 | 1 | 1
| 1478 | 1 | 1 | 1 | 1 | 1 | 0.663 | 0.176 | 0.21 | 0.16 | 0.33737 | 1 | 1 | 1 | 1 | 1 | 1
| 1479 | 1 | 1 | 1 | 1 | 1 | 0.586 | 0.241 | 0.21 | 0.16 | 0.33737 | 1 | 1 | 1 | 1 | 1 | 1
| 1480 | 1 | 1 | 1 | 1 | 1 | 0.44 | 0.349 | 0.21 | 0.16 | 0.33737 | 1 | 1 | 1 | 1 | 1 | 1
| 1481 | 1 | 1 | 1 | 1 | 1 | 0.237 | 0.484 | 0.21 | 0.16 | 0.33737 | 1 | 1 | 1 | 1 | 1 | 1
| 1482 | 1 | 1 | 1 | 1 | 1 | 0.08 | 0.548 | 0.21 | 0.16 | 0.33737 | 1 | 1 | 1 | 1 | 1 | 1
| 1483 | 1 | 1 | 1 | 1 | 1 | 0.001 | 0.571 | 0.21 | 0.16 | 0.33737 | 1 | 1 | 1 | 1 | 1 | 1
| 1484 | 1 | 1 | 1 | 1 | 1 | 0 | 0.562 | 0.21 | 0.16 | 0.33737 | 1 | 1 | 1 | 1 | 1 | 1
| 1485 | 1 | 1 | 1 | 1 | 1 | 0 | 0.528 | 0.21 | 0.16 | 0.33737 | 1 | 1 | 1 | 1 | 1 | 1
| 1486 | 1 | 1 | 1 | 1 | 1 | 0 | 0.476 | 0.21 | 0.16 | 0.33737 | 1 | 1 | 1 | 1 | 1 | 1
| 1487 | 1 | 1 | 1 | 1 | 1 | 0 | 0.444 | 0.21 | 0.16 | 0.33737 | 1 | 1 | 1 | 1 | 1 | 1
| 1488 | 1 | 1 | 1 | 1 | 1 | 0 | 0.431 | 0.21 | 0.16 | 0.33737 | 1 | 1 | 1 | 1 | 1 | 1
| 1489 | 1 | 1 | 1 | 1 | 1 | 0 | 0.485 | 0.21 | 0.16 | 0.33737 | 1 | 1 | 1 | 1 | 1 | 1
| 1490 | 1 | 1 | 1 | 1 | 1 | 0 | 0.544 | 0.21 | 0.16 | 0.33737 | 1 | 1 | 1 | 1 | 1 | 1
| 1491 | 1 | 1 | 1 | 1 | 1 | 0 | 0.562 | 0.21 | 0.16 | 0.33737 | 1 | 1 | 1 | 1 | 1 | 1
| 1492 | 1 | 1 | 1 | 1 | 1 | 0 | 0.516 | 0.21 | 0.16 | 0.33737 | 1 | 1 | 1 | 1 | 1 | 1
| 1493 | 1 | 1 | 1 | 1 | 1 | 0 | 0.627 | 0.21 | 0.16 | 0.33737 | 1 | 1 | 1 | 1 | 1 | 1
| 1494 | 1 | 1 | 1 | 1 | 1 | 0 | 0.613 | 0.21 | 0.16 | 0.33737 | 1 | 1 | 1 | 1 | 1 | 1
| 1495 | 1 | 1 | 1 | 1 | 1 | 0.006 | 0.547 | 0.21 | 0.16 | 0.33737 | 1 | 1 | 1 | 1 | 1 | 1
| 1496 | 1 | 1 | 1 | 1 | 1 | 0.169 | 0.481 | 0.21 | 0.16 | 0.33737 | 1 | 1 | 1 | 1 | 1 | 1
| 1497 | 1 | 1 | 1 | 1 | 1 | 0.367 | 0.422 | 0.21 | 0.16 | 0.33737 | 1 | 1 | 1 | 1 | 1 | 1
| 1498 | 1 | 1 | 1 | 1 | 1 | 0.518 | 0.384 | 0.21 | 0.16 | 0.33737 | 1 | 1 | 1 | 1 | 1 | 1
| 1499 | 1 | 1 | 1 | 1 | 1 | 0.604 | 0.358 | 0.21 | 0.16 | 0.33737 | 1 | 1 | 1 | 1 | 1 | 1
| 1500 | 1 | 1 | 1 | 1 | 1 | 0.636 | 0.332 | 0.21 | 0.16 | 0.33737 | 1 | 1 | 1 | 1 | 1 | 1
| 1501 | 1 | 1 | 1 | 1 | 1 | 0.6 | 0.305 | 0.21 | 0.16 | 0.33737 | 1 | 1 | 1 | 1 | 1 | 1
| 1502 | 1 | 1 | 1 | 1 | 1 | 0.532 | 0.274 | 0.21 | 0.16 | 0.33737 | 1 | 1 | 1 | 1 | 1 | 1
| 1503 | 1 | 1 | 1 | 1 | 1 | 0.454 | 0.241 | 0.21 | 0.16 | 0.33737 | 1 | 1 | 1 | 1 | 1 | 1
| 1504 | 1 | 1 | 1 | 1 | 1 | 0.338 | 0.207 | 0.21 | 0.16 | 0.33737 | 1 | 1 | 1 | 1 | 1 | 1
| 1505 | 1 | 1 | 1 | 1 | 1 | 0.228 | 0.201 | 0.21 | 0.16 | 0.33737 | 1 | 1 | 1 | 1 | 1 | 1
| 1506 | 1 | 1 | 1 | 1 | 1 | 0.095 | 0.21 | 0.21 | 0.16 | 0.33737 | 1 | 1 | 1 | 1 | 1 | 1
| 1507 | 1 | 1 | 1 | 1 | 1 | 0.003 | 0.228 | 0.21 | 0.16 | 0.33737 | 1 | 1 | 1 | 1 | 1 | 1
| 1508 | 1 | 1 | 1 | 1 | 1 | 0 | 0.258 | 0.21 | 0.16 | 0.33737 | 1 | 1 | 1 | 1 | 1 | 1
| 1509 | 1 | 1 | 1 | 1 | 1 | 0 | 0.284 | 0.21 | 0.16 | 0.33737 | 1 | 1 | 1 | 1 | 1 | 1
| 1510 | 1 | 1 | 1 | 1 | 1 | 0 | 0.315 | 0.21 | 0.16 | 0.33737 | 1 | 1 | 1 | 1 | 1 | 1
| 1511 | 1 | 1 | 1 | 1 | 1 | 0 | 0.356 | 0.21 | 0.16 | 0.33737 | 1 | 1 | 1 | 1 | 1 | 1
| 1512 | 1 | 1 | 1 | 1 | 1 | 0 | 0.42 | 0.21 | 0.16 | 0.33737 | 1 | 1 | 1 | 1 | 1 | 1
| 1513 | 1 | 1 | 1 | 1 | 1 | 0 | 0.568 | 0.21 | 0.16 | 0.33737 | 1 | 1 | 1 | 1 | 1 | 1
| 1514 | 1 | 1 | 1 | 1 | 1 | 0 | 0.638 | 0.21 | 0.16 | 0.33737 | 1 | 1 | 1 | 1 | 1 | 1
| 1515 | 1 | 1 | 1 | 1 | 1 | 0 | 0.659 | 0.21 | 0.16 | 0.33737 | 1 | 1 | 1 | 1 | 1 | 1
| 1516 | 1 | 1 | 1 | 1 | 1 | 0 | 0.523 | 0.21 | 0.16 | 0.33737 | 1 | 1 | 1 | 1 | 1 | 1
| 1517 | 1 | 1 | 1 | 1 | 1 | 0 | 0.601 | 0.21 | 0.16 | 0.33737 | 1 | 1 | 1 | 1 | 1 | 1
| 1518 | 1 | 1 | 1 | 1 | 1 | 0 | 0.633 | 0.21 | 0.16 | 0.33737 | 1 | 1 | 1 | 1 | 1 | 1
| 1519 | 1 | 1 | 1 | 1 | 1 | 0.006 | 0.622 | 0.21 | 0.16 | 0.33737 | 1 | 1 | 1 | 1 | 1 | 1
| 1520 | 1 | 1 | 1 | 1 | 1 | 0.181 | 0.594 | 0.21 | 0.16 | 0.33737 | 1 | 1 | 1 | 1 | 1 | 1
| 1521 | 1 | 1 | 1 | 1 | 1 | 0.389 | 0.556 | 0.21 | 0.16 | 0.33737 | 1 | 1 | 1 | 1 | 1 | 1
| 1522 | 1 | 1 | 1 | 1 | 1 | 0.546 | 0.516 | 0.21 | 0.16 | 0.33737 | 1 | 1 | 1 | 1 | 1 | 1
| 1523 | 1 | 1 | 1 | 1 | 1 | 0.649 | 0.482 | 0.21 | 0.16 | 0.33737 | 1 | 1 | 1 | 1 | 1 | 1
| 1524 | 1 | 1 | 1 | 1 | 1 | 0.697 | 0.464 | 0.21 | 0.16 | 0.33737 | 1 | 1 | 1 | 1 | 1 | 1
| 1525 | 1 | 1 | 1 | 1 | 1 | 0.707 | 0.466 | 0.21 | 0.16 | 0.33737 | 1 | 1 | 1 | 1 | 1 | 1
| 1526 | 1 | 1 | 1 | 1 | 1 | 0.669 | 0.479 | 0.21 | 0.16 | 0.33737 | 1 | 1 | 1 | 1 | 1 | 1
| 1527 | 1 | 1 | 1 | 1 | 1 | 0.613 | 0.481 | 0.21 | 0.16 | 0.33737 | 1 | 1 | 1 | 1 | 1 | 1
| 1528 | 1 | 1 | 1 | 1 | 1 | 0.498 | 0.463 | 0.21 | 0.16 | 0.33737 | 1 | 1 | 1 | 1 | 1 | 1
| 1529 | 1 | 1 | 1 | 1 | 1 | 0.35 | 0.483 | 0.21 | 0.16 | 0.33737 | 1 | 1 | 1 | 1 | 1 | 1
| 1530 | 1 | 1 | 1 | 1 | 1 | 0.165 | 0.495 | 0.21 | 0.16 | 0.33737 | 1 | 1 | 1 | 1 | 1 | 1
| 1531 | 1 | 1 | 1 | 1 | 1 | 0.007 | 0.486 | 0.21 | 0.16 | 0.33737 | 1 | 1 | 1 | 1 | 1 | 1
| 1532 | 1 | 1 | 1 | 1 | 1 | 0 | 0.454 | 0.21 | 0.16 | 0.33737 | 1 | 1 | 1 | 1 | 1 | 1
| 1533 | 1 | 1 | 1 | 1 | 1 | 0 | 0.386 | 0.21 | 0.16 | 0.33737 | 1 | 1 | 1 | 1 | 1 | 1
| 1534 | 1 | 1 | 1 | 1 | 1 | 0 | 0.311 | 0.21 | 0.16 | 0.33737 | 1 | 1 | 1 | 1 | 1 | 1
| 1535 | 1 | 1 | 1 | 1 | 1 | 0 | 0.278 | 0.21 | 0.16 | 0.33737 | 1 | 1 | 1 | 1 | 1 | 1
| 1536 | 1 | 1 | 1 | 1 | 1 | 0 | 0.348 | 0.21 | 0.16 | 0.33737 | 1 | 1 | 1 | 1 | 1 | 1
| 1537 | 1 | 1 | 1 | 1 | 1 | 0 | 0.48 | 0.21 | 0.16 | 0.33737 | 1 | 1 | 1 | 1 | 1 | 1
| 1538 | 1 | 1 | 1 | 1 | 1 | 0 | 0.55 | 0.21 | 0.16 | 0.33737 | 1 | 1 | 1 | 1 | 1 | 1
| 1539 | 1 | 1 | 1 | 1 | 1 | 0 | 0.547 | 0.21 | 0.16 | 0.33737 | 1 | 1 | 1 | 1 | 1 | 1
| 1540 | 1 | 1 | 1 | 1 | 1 | 0 | 0.415 | 0.21 | 0.16 | 0.33737 | 1 | 1 | 1 | 1 | 1 | 1
| 1541 | 1 | 1 | 1 | 1 | 1 | 0 | 0.408 | 0.21 | 0.16 | 0.33737 | 1 | 1 | 1 | 1 | 1 | 1
| 1542 | 1 | 1 | 1 | 1 | 1 | 0 | 0.376 | 0.21 | 0.16 | 0.33737 | 1 | 1 | 1 | 1 | 1 | 1
| 1543 | 1 | 1 | 1 | 1 | 1 | 0.006 | 0.302 | 0.21 | 0.16 | 0.33737 | 1 | 1 | 1 | 1 | 1 | 1
| 1544 | 1 | 1 | 1 | 1 | 1 | 0.181 | 0.217 | 0.21 | 0.16 | 0.33737 | 1 | 1 | 1 | 1 | 1 | 1
| 1545 | 1 | 1 | 1 | 1 | 1 | 0.385 | 0.155 | 0.21 | 0.16 | 0.33737 | 1 | 1 | 1 | 1 | 1 | 1
| 1546 | 1 | 1 | 1 | 1 | 1 | 0.537 | 0.133 | 0.21 | 0.16 | 0.33737 | 1 | 1 | 1 | 1 | 1 | 1
| 1547 | 1 | 1 | 1 | 1 | 1 | 0.641 | 0.134 | 0.21 | 0.16 | 0.33737 | 1 | 1 | 1 | 1 | 1 | 1
| 1548 | 1 | 1 | 1 | 1 | 1 | 0.699 | 0.142 | 0.21 | 0.16 | 0.33737 | 1 | 1 | 1 | 1 | 1 | 1
| 1549 | 1 | 1 | 1 | 1 | 1 | 0.701 | 0.161 | 0.21 | 0.16 | 0.33737 | 1 | 1 | 1 | 1 | 1 | 1
| 1550 | 1 | 1 | 1 | 1 | 1 | 0.668 | 0.193 | 0.21 | 0.16 | 0.33737 | 1 | 1 | 1 | 1 | 1 | 1
| 1551 | 1 | 1 | 1 | 1 | 1 | 0.595 | 0.236 | 0.21 | 0.16 | 0.33737 | 1 | 1 | 1 | 1 | 1 | 1
| 1552 | 1 | 1 | 1 | 1 | 1 | 0.474 | 0.291 | 0.21 | 0.16 | 0.33737 | 1 | 1 | 1 | 1 | 1 | 1
| 1553 | 1 | 1 | 1 | 1 | 1 | 0.321 | 0.397 | 0.21 | 0.16 | 0.33737 | 1 | 1 | 1 | 1 | 1 | 1
| 1554 | 1 | 1 | 1 | 1 | 1 | 0.134 | 0.472 | 0.21 | 0.16 | 0.33737 | 1 | 1 | 1 | 1 | 1 | 1
| 1555 | 1 | 1 | 1 | 1 | 1 | 0.004 | 0.491 | 0.21 | 0.16 | 0.33737 | 1 | 1 | 1 | 1 | 1 | 1
| 1556 | 1 | 1 | 1 | 1 | 1 | 0 | 0.459 | 0.21 | 0.16 | 0.33737 | 1 | 1 | 1 | 1 | 1 | 1
| 1557 | 1 | 1 | 1 | 1 | 1 | 0 | 0.391 | 0.21 | 0.16 | 0.33737 | 1 | 1 | 1 | 1 | 1 | 1
| 1558 | 1 | 1 | 1 | 1 | 1 | 0 | 0.286 | 0.21 | 0.16 | 0.33737 | 1 | 1 | 1 | 1 | 1 | 1
| 1559 | 1 | 1 | 1 | 1 | 1 | 0 | 0.178 | 0.21 | 0.16 | 0.33737 | 1 | 1 | 1 | 1 | 1 | 1
| 1560 | 1 | 1 | 1 | 1 | 1 | 0 | 0.134 | 0.21 | 0.16 | 0.33737 | 1 | 1 | 1 | 1 | 1 | 1
| 1561 | 1 | 1 | 1 | 1 | 1 | 0 | 0.183 | 0.21 | 0.16 | 0.33737 | 1 | 1 | 1 | 1 | 1 | 1
| 1562 | 1 | 1 | 1 | 1 | 1 | 0 | 0.315 | 0.21 | 0.16 | 0.33737 | 1 | 1 | 1 | 1 | 1 | 1
| 1563 | 1 | 1 | 1 | 1 | 1 | 0 | 0.367 | 0.21 | 0.16 | 0.33737 | 1 | 1 | 1 | 1 | 1 | 1
| 1564 | 1 | 1 | 1 | 1 | 1 | 0 | 0.351 | 0.21 | 0.16 | 0.33737 | 1 | 1 | 1 | 1 | 1 | 1
| 1565 | 1 | 1 | 1 | 1 | 1 | 0 | 0.527 | 0.21 | 0.16 | 0.33737 | 1 | 1 | 1 | 1 | 1 | 1
| 1566 | 1 | 1 | 1 | 1 | 1 | 0 | 0.491 | 0.21 | 0.16 | 0.33737 | 1 | 1 | 1 | 1 | 1 | 1
| 1567 | 1 | 1 | 1 | 1 | 1 | 0.005 | 0.388 | 0.21 | 0.16 | 0.33737 | 1 | 1 | 1 | 1 | 1 | 1
| 1568 | 1 | 1 | 1 | 1 | 1 | 0.165 | 0.302 | 0.21 | 0.16 | 0.33737 | 1 | 1 | 1 | 1 | 1 | 1
| 1569 | 1 | 1 | 1 | 1 | 1 | 0.367 | 0.245 | 0.21 | 0.16 | 0.33737 | 1 | 1 | 1 | 1 | 1 | 1
| 1570 | 1 | 1 | 1 | 1 | 1 | 0.533 | 0.2 | 0.21 | 0.16 | 0.33737 | 1 | 1 | 1 | 1 | 1 | 1
| 1571 | 1 | 1 | 1 | 1 | 1 | 0.644 | 0.156 | 0.21 | 0.16 | 0.33737 | 1 | 1 | 1 | 1 | 1 | 1
| 1572 | 1 | 1 | 1 | 1 | 1 | 0.707 | 0.125 | 0.21 | 0.16 | 0.33737 | 1 | 1 | 1 | 1 | 1 | 1
| 1573 | 1 | 1 | 1 | 1 | 1 | 0.73 | 0.111 | 0.21 | 0.16 | 0.33737 | 1 | 1 | 1 | 1 | 1 | 1
| 1574 | 1 | 1 | 1 | 1 | 1 | 0.7 | 0.109 | 0.21 | 0.16 | 0.33737 | 1 | 1 | 1 | 1 | 1 | 1
| 1575 | 1 | 1 | 1 | 1 | 1 | 0.627 | 0.113 | 0.21 | 0.16 | 0.33737 | 1 | 1 | 1 | 1 | 1 | 1
| 1576 | 1 | 1 | 1 | 1 | 1 | 0.511 | 0.141 | 0.21 | 0.16 | 0.33737 | 1 | 1 | 1 | 1 | 1 | 1
| 1577 | 1 | 1 | 1 | 1 | 1 | 0.354 | 0.207 | 0.21 | 0.16 | 0.33737 | 1 | 1 | 1 | 1 | 1 | 1
| 1578 | 1 | 1 | 1 | 1 | 1 | 0.169 | 0.262 | 0.21 | 0.16 | 0.33737 | 1 | 1 | 1 | 1 | 1 | 1
| 1579 | 1 | 1 | 1 | 1 | 1 | 0.007 | 0.288 | 0.21 | 0.16 | 0.33737 | 1 | 1 | 1 | 1 | 1 | 1
| 1580 | 1 | 1 | 1 | 1 | 1 | 0 | 0.279 | 0.21 | 0.16 | 0.33737 | 1 | 1 | 1 | 1 | 1 | 1
| 1581 | 1 | 1 | 1 | 1 | 1 | 0 | 0.236 | 0.21 | 0.16 | 0.33737 | 1 | 1 | 1 | 1 | 1 | 1
| 1582 | 1 | 1 | 1 | 1 | 1 | 0 | 0.186 | 0.21 | 0.16 | 0.33737 | 1 | 1 | 1 | 1 | 1 | 1
| 1583 | 1 | 1 | 1 | 1 | 1 | 0 | 0.155 | 0.21 | 0.16 | 0.33737 | 1 | 1 | 1 | 1 | 1 | 1
| 1584 | 1 | 1 | 1 | 1 | 1 | 0 | 0.2 | 0.21 | 0.16 | 0.33737 | 1 | 1 | 1 | 1 | 1 | 1
| 1585 | 1 | 1 | 1 | 1 | 1 | 0 | 0.312 | 0.21 | 0.16 | 0.33737 | 1 | 1 | 1 | 1 | 1 | 1
| 1586 | 1 | 1 | 1 | 1 | 1 | 0 | 0.325 | 0.21 | 0.16 | 0.33737 | 1 | 1 | 1 | 1 | 1 | 1
| 1587 | 1 | 1 | 1 | 1 | 1 | 0 | 0.295 | 0.21 | 0.16 | 0.33737 | 1 | 1 | 1 | 1 | 1 | 1
| 1588 | 1 | 1 | 1 | 1 | 1 | 0 | 0.291 | 0.21 | 0.16 | 0.33737 | 1 | 1 | 1 | 1 | 1 | 1
| 1589 | 1 | 1 | 1 | 1 | 1 | 0 | 0.481 | 0.21 | 0.16 | 0.33737 | 1 | 1 | 1 | 1 | 1 | 1
| 1590 | 1 | 1 | 1 | 1 | 1 | 0 | 0.452 | 0.21 | 0.16 | 0.33737 | 1 | 1 | 1 | 1 | 1 | 1
| 1591 | 1 | 1 | 1 | 1 | 1 | 0.008 | 0.4 | 0.21 | 0.16 | 0.33737 | 1 | 1 | 1 | 1 | 1 | 1
| 1592 | 1 | 1 | 1 | 1 | 1 | 0.203 | 0.358 | 0.21 | 0.16 | 0.33737 | 1 | 1 | 1 | 1 | 1 | 1
| 1593 | 1 | 1 | 1 | 1 | 1 | 0.399 | 0.323 | 0.21 | 0.16 | 0.33737 | 1 | 1 | 1 | 1 | 1 | 1
| 1594 | 1 | 1 | 1 | 1 | 1 | 0.552 | 0.29 | 0.21 | 0.16 | 0.33737 | 1 | 1 | 1 | 1 | 1 | 1
| 1595 | 1 | 1 | 1 | 1 | 1 | 0.658 | 0.257 | 0.21 | 0.16 | 0.33737 | 1 | 1 | 1 | 1 | 1 | 1
| 1596 | 1 | 1 | 1 | 1 | 1 | 0.711 | 0.227 | 0.21 | 0.16 | 0.33737 | 1 | 1 | 1 | 1 | 1 | 1
| 1597 | 1 | 1 | 1 | 1 | 1 | 0.718 | 0.206 | 0.21 | 0.16 | 0.33737 | 1 | 1 | 1 | 1 | 1 | 1
| 1598 | 1 | 1 | 1 | 1 | 1 | 0.671 | 0.204 | 0.21 | 0.16 | 0.33737 | 1 | 1 | 1 | 1 | 1 | 1
| 1599 | 1 | 1 | 1 | 1 | 1 | 0.607 | 0.22 | 0.21 | 0.16 | 0.33737 | 1 | 1 | 1 | 1 | 1 | 1
| 1600 | 1 | 1 | 1 | 1 | 1 | 0.501 | 0.261 | 0.21 | 0.16 | 0.33737 | 1 | 1 | 1 | 1 | 1 | 1
| 1601 | 1 | 1 | 1 | 1 | 1 | 0.355 | 0.34 | 0.21 | 0.16 | 0.33737 | 1 | 1 | 1 | 1 | 1 | 1
| 1602 | 1 | 1 | 1 | 1 | 1 | 0.173 | 0.391 | 0.21 | 0.16 | 0.33737 | 1 | 1 | 1 | 1 | 1 | 1
| 1603 | 1 | 1 | 1 | 1 | 1 | 0.007 | 0.416 | 0.21 | 0.16 | 0.33737 | 1 | 1 | 1 | 1 | 1 | 1
| 1604 | 1 | 1 | 1 | 1 | 1 | 0 | 0.448 | 0.21 | 0.16 | 0.33737 | 1 | 1 | 1 | 1 | 1 | 1
| 1605 | 1 | 1 | 1 | 1 | 1 | 0 | 0.499 | 0.21 | 0.16 | 0.33737 | 1 | 1 | 1 | 1 | 1 | 1
| 1606 | 1 | 1 | 1 | 1 | 1 | 0 | 0.513 | 0.21 | 0.16 | 0.33737 | 1 | 1 | 1 | 1 | 1 | 1
| 1607 | 1 | 1 | 1 | 1 | 1 | 0 | 0.487 | 0.21 | 0.16 | 0.33737 | 1 | 1 | 1 | 1 | 1 | 1
| 1608 | 1 | 1 | 1 | 1 | 1 | 0 | 0.501 | 0.21 | 0.16 | 0.33737 | 1 | 1 | 1 | 1 | 1 | 1
| 1609 | 1 | 1 | 1 | 1 | 1 | 0 | 0.506 | 0.21 | 0.16 | 0.33737 | 1 | 1 | 1 | 1 | 1 | 1
| 1610 | 1 | 1 | 1 | 1 | 1 | 0 | 0.491 | 0.21 | 0.16 | 0.33737 | 1 | 1 | 1 | 1 | 1 | 1
| 1611 | 1 | 1 | 1 | 1 | 1 | 0 | 0.446 | 0.21 | 0.16 | 0.33737 | 1 | 1 | 1 | 1 | 1 | 1
| 1612 | 1 | 1 | 1 | 1 | 1 | 0 | 0.434 | 0.21 | 0.16 | 0.33737 | 1 | 1 | 1 | 1 | 1 | 1
| 1613 | 1 | 1 | 1 | 1 | 1 | 0 | 0.737 | 0.21 | 0.16 | 0.33737 | 1 | 1 | 1 | 1 | 1 | 1
| 1614 | 1 | 1 | 1 | 1 | 1 | 0 | 0.788 | 0.21 | 0.16 | 0.33737 | 1 | 1 | 1 | 1 | 1 | 1
| 1615 | 1 | 1 | 1 | 1 | 1 | 0.006 | 0.777 | 0.21 | 0.16 | 0.33737 | 1 | 1 | 1 | 1 | 1 | 1
| 1616 | 1 | 1 | 1 | 1 | 1 | 0.189 | 0.744 | 0.21 | 0.16 | 0.33737 | 1 | 1 | 1 | 1 | 1 | 1
| 1617 | 1 | 1 | 1 | 1 | 1 | 0.39 | 0.7 | 0.21 | 0.16 | 0.33737 | 1 | 1 | 1 | 1 | 1 | 1
| 1618 | 1 | 1 | 1 | 1 | 1 | 0.546 | 0.646 | 0.21 | 0.16 | 0.33737 | 1 | 1 | 1 | 1 | 1 | 1
| 1619 | 1 | 1 | 1 | 1 | 1 | 0.654 | 0.596 | 0.21 | 0.16 | 0.33737 | 1 | 1 | 1 | 1 | 1 | 1
| 1620 | 1 | 1 | 1 | 1 | 1 | 0.715 | 0.57 | 0.21 | 0.16 | 0.33737 | 1 | 1 | 1 | 1 | 1 | 1
| 1621 | 1 | 1 | 1 | 1 | 1 | 0.734 | 0.566 | 0.21 | 0.16 | 0.33737 | 1 | 1 | 1 | 1 | 1 | 1
| 1622 | 1 | 1 | 1 | 1 | 1 | 0.704 | 0.578 | 0.21 | 0.16 | 0.33737 | 1 | 1 | 1 | 1 | 1 | 1
| 1623 | 1 | 1 | 1 | 1 | 1 | 0.64 | 0.59 | 0.21 | 0.16 | 0.33737 | 1 | 1 | 1 | 1 | 1 | 1
| 1624 | 1 | 1 | 1 | 1 | 1 | 0.528 | 0.575 | 0.21 | 0.16 | 0.33737 | 1 | 1 | 1 | 1 | 1 | 1
| 1625 | 1 | 1 | 1 | 1 | 1 | 0.368 | 0.61 | 0.21 | 0.16 | 0.33737 | 1 | 1 | 1 | 1 | 1 | 1
| 1626 | 1 | 1 | 1 | 1 | 1 | 0.169 | 0.629 | 0.21 | 0.16 | 0.33737 | 1 | 1 | 1 | 1 | 1 | 1
| 1627 | 1 | 1 | 1 | 1 | 1 | 0.007 | 0.638 | 0.21 | 0.16 | 0.33737 | 1 | 1 | 1 | 1 | 1 | 1
| 1628 | 1 | 1 | 1 | 1 | 1 | 0 | 0.618 | 0.21 | 0.16 | 0.33737 | 1 | 1 | 1 | 1 | 1 | 1
| 1629 | 1 | 1 | 1 | 1 | 1 | 0 | 0.563 | 0.21 | 0.16 | 0.33737 | 1 | 1 | 1 | 1 | 1 | 1
| 1630 | 1 | 1 | 1 | 1 | 1 | 0 | 0.503 | 0.21 | 0.16 | 0.33737 | 1 | 1 | 1 | 1 | 1 | 1
| 1631 | 1 | 1 | 1 | 1 | 1 | 0 | 0.513 | 0.21 | 0.16 | 0.33737 | 1 | 1 | 1 | 1 | 1 | 1
| 1632 | 1 | 1 | 1 | 1 | 1 | 0 | 0.642 | 0.21 | 0.16 | 0.33737 | 1 | 1 | 1 | 1 | 1 | 1
| 1633 | 1 | 1 | 1 | 1 | 1 | 0 | 0.669 | 0.21 | 0.16 | 0.33737 | 1 | 1 | 1 | 1 | 1 | 1
| 1634 | 1 | 1 | 1 | 1 | 1 | 0 | 0.566 | 0.21 | 0.16 | 0.33737 | 1 | 1 | 1 | 1 | 1 | 1
| 1635 | 1 | 1 | 1 | 1 | 1 | 0 | 0.447 | 0.21 | 0.16 | 0.33737 | 1 | 1 | 1 | 1 | 1 | 1
| 1636 | 1 | 1 | 1 | 1 | 1 | 0 | 0.374 | 0.21 | 0.16 | 0.33737 | 1 | 1 | 1 | 1 | 1 | 1
| 1637 | 1 | 1 | 1 | 1 | 1 | 0 | 0.603 | 0.21 | 0.16 | 0.33737 | 1 | 1 | 1 | 1 | 1 | 1
| 1638 | 1 | 1 | 1 | 1 | 1 | 0 | 0.652 | 0.21 | 0.16 | 0.33737 | 1 | 1 | 1 | 1 | 1 | 1
| 1639 | 1 | 1 | 1 | 1 | 1 | 0.005 | 0.623 | 0.21 | 0.16 | 0.33737 | 1 | 1 | 1 | 1 | 1 | 1
| 1640 | 1 | 1 | 1 | 1 | 1 | 0.172 | 0.591 | 0.21 | 0.16 | 0.33737 | 1 | 1 | 1 | 1 | 1 | 1
| 1641 | 1 | 1 | 1 | 1 | 1 | 0.396 | 0.568 | 0.21 | 0.16 | 0.33737 | 1 | 1 | 1 | 1 | 1 | 1
| 1642 | 1 | 1 | 1 | 1 | 1 | 0.557 | 0.538 | 0.21 | 0.16 | 0.33737 | 1 | 1 | 1 | 1 | 1 | 1
| 1643 | 1 | 1 | 1 | 1 | 1 | 0.661 | 0.495 | 0.21 | 0.16 | 0.33737 | 1 | 1 | 1 | 1 | 1 | 1
| 1644 | 1 | 1 | 1 | 1 | 1 | 0.704 | 0.474 | 0.21 | 0.16 | 0.33737 | 1 | 1 | 1 | 1 | 1 | 1
| 1645 | 1 | 1 | 1 | 1 | 1 | 0.694 | 0.476 | 0.21 | 0.16 | 0.33737 | 1 | 1 | 1 | 1 | 1 | 1
| 1646 | 1 | 1 | 1 | 1 | 1 | 0.657 | 0.516 | 0.21 | 0.16 | 0.33737 | 1 | 1 | 1 | 1 | 1 | 1
| 1647 | 1 | 1 | 1 | 1 | 1 | 0.607 | 0.575 | 0.21 | 0.16 | 0.33737 | 1 | 1 | 1 | 1 | 1 | 1
| 1648 | 1 | 1 | 1 | 1 | 1 | 0.506 | 0.59 | 0.21 | 0.16 | 0.33737 | 1 | 1 | 1 | 1 | 1 | 1
| 1649 | 1 | 1 | 1 | 1 | 1 | 0.317 | 0.603 | 0.21 | 0.16 | 0.33737 | 1 | 1 | 1 | 1 | 1 | 1
| 1650 | 1 | 1 | 1 | 1 | 1 | 0.131 | 0.61 | 0.21 | 0.16 | 0.33737 | 1 | 1 | 1 | 1 | 1 | 1
| 1651 | 1 | 1 | 1 | 1 | 1 | 0.004 | 0.607 | 0.21 | 0.16 | 0.33737 | 1 | 1 | 1 | 1 | 1 | 1
| 1652 | 1 | 1 | 1 | 1 | 1 | 0 | 0.589 | 0.21 | 0.16 | 0.33737 | 1 | 1 | 1 | 1 | 1 | 1
| 1653 | 1 | 1 | 1 | 1 | 1 | 0 | 0.547 | 0.21 | 0.16 | 0.33737 | 1 | 1 | 1 | 1 | 1 | 1
| 1654 | 1 | 1 | 1 | 1 | 1 | 0 | 0.507 | 0.21 | 0.16 | 0.33737 | 1 | 1 | 1 | 1 | 1 | 1
| 1655 | 1 | 1 | 1 | 1 | 1 | 0 | 0.558 | 0.21 | 0.16 | 0.33737 | 1 | 1 | 1 | 1 | 1 | 1
| 1656 | 1 | 1 | 1 | 1 | 1 | 0 | 0.649 | 0.21 | 0.16 | 0.33737 | 1 | 1 | 1 | 1 | 1 | 1
| 1657 | 1 | 1 | 1 | 1 | 1 | 0 | 0.636 | 0.21 | 0.16 | 0.33737 | 1 | 1 | 1 | 1 | 1 | 1
| 1658 | 1 | 1 | 1 | 1 | 1 | 0 | 0.647 | 0.21 | 0.16 | 0.33737 | 1 | 1 | 1 | 1 | 1 | 1
| 1659 | 1 | 1 | 1 | 1 | 1 | 0 | 0.601 | 0.21 | 0.16 | 0.33737 | 1 | 1 | 1 | 1 | 1 | 1
| 1660 | 1 | 1 | 1 | 1 | 1 | 0 | 0.519 | 0.21 | 0.16 | 0.33737 | 1 | 1 | 1 | 1 | 1 | 1
| 1661 | 1 | 1 | 1 | 1 | 1 | 0 | 0.7 | 0.21 | 0.16 | 0.33737 | 1 | 1 | 1 | 1 | 1 | 1
| 1662 | 1 | 1 | 1 | 1 | 1 | 0 | 0.71 | 0.21 | 0.16 | 0.33737 | 1 | 1 | 1 | 1 | 1 | 1
| 1663 | 1 | 1 | 1 | 1 | 1 | 0.005 | 0.683 | 0.21 | 0.16 | 0.33737 | 1 | 1 | 1 | 1 | 1 | 1
| 1664 | 1 | 1 | 1 | 1 | 1 | 0.151 | 0.648 | 0.21 | 0.16 | 0.33737 | 1 | 1 | 1 | 1 | 1 | 1
| 1665 | 1 | 1 | 1 | 1 | 1 | 0.364 | 0.608 | 0.21 | 0.16 | 0.33737 | 1 | 1 | 1 | 1 | 1 | 1
| 1666 | 1 | 1 | 1 | 1 | 1 | 0.539 | 0.561 | 0.21 | 0.16 | 0.33737 | 1 | 1 | 1 | 1 | 1 | 1
| 1667 | 1 | 1 | 1 | 1 | 1 | 0.653 | 0.499 | 0.21 | 0.16 | 0.33737 | 1 | 1 | 1 | 1 | 1 | 1
| 1668 | 1 | 1 | 1 | 1 | 1 | 0.713 | 0.435 | 0.21 | 0.16 | 0.33737 | 1 | 1 | 1 | 1 | 1 | 1
| 1669 | 1 | 1 | 1 | 1 | 1 | 0.732 | 0.389 | 0.21 | 0.16 | 0.33737 | 1 | 1 | 1 | 1 | 1 | 1
| 1670 | 1 | 1 | 1 | 1 | 1 | 0.708 | 0.37 | 0.21 | 0.16 | 0.33737 | 1 | 1 | 1 | 1 | 1 | 1
| 1671 | 1 | 1 | 1 | 1 | 1 | 0.641 | 0.385 | 0.21 | 0.16 | 0.33737 | 1 | 1 | 1 | 1 | 1 | 1
| 1672 | 1 | 1 | 1 | 1 | 1 | 0.528 | 0.428 | 0.21 | 0.16 | 0.33737 | 1 | 1 | 1 | 1 | 1 | 1
| 1673 | 1 | 1 | 1 | 1 | 1 | 0.368 | 0.494 | 0.21 | 0.16 | 0.33737 | 1 | 1 | 1 | 1 | 1 | 1
| 1674 | 1 | 1 | 1 | 1 | 1 | 0.161 | 0.531 | 0.21 | 0.16 | 0.33737 | 1 | 1 | 1 | 1 | 1 | 1
| 1675 | 1 | 1 | 1 | 1 | 1 | 0.005 | 0.547 | 0.21 | 0.16 | 0.33737 | 1 | 1 | 1 | 1 | 1 | 1
| 1676 | 1 | 1 | 1 | 1 | 1 | 0 | 0.542 | 0.21 | 0.16 | 0.33737 | 1 | 1 | 1 | 1 | 1 | 1
| 1677 | 1 | 1 | 1 | 1 | 1 | 0 | 0.513 | 0.21 | 0.16 | 0.33737 | 1 | 1 | 1 | 1 | 1 | 1
| 1678 | 1 | 1 | 1 | 1 | 1 | 0 | 0.467 | 0.21 | 0.16 | 0.33737 | 1 | 1 | 1 | 1 | 1 | 1
| 1679 | 1 | 1 | 1 | 1 | 1 | 0 | 0.448 | 0.21 | 0.16 | 0.33737 | 1 | 1 | 1 | 1 | 1 | 1
| 1680 | 1 | 1 | 1 | 1 | 1 | 0 | 0.543 | 0.21 | 0.16 | 0.33737 | 1 | 1 | 1 | 1 | 1 | 1
| 1681 | 1 | 1 | 1 | 1 | 1 | 0 | 0.65 | 0.21 | 0.16 | 0.33737 | 1 | 1 | 1 | 1 | 1 | 1
| 1682 | 1 | 1 | 1 | 1 | 1 | 0 | 0.593 | 0.21 | 0.16 | 0.33737 | 1 | 1 | 1 | 1 | 1 | 1
| 1683 | 1 | 1 | 1 | 1 | 1 | 0 | 0.476 | 0.21 | 0.16 | 0.33737 | 1 | 1 | 1 | 1 | 1 | 1
| 1684 | 1 | 1 | 1 | 1 | 1 | 0 | 0.415 | 0.21 | 0.16 | 0.33737 | 1 | 1 | 1 | 1 | 1 | 1
| 1685 | 1 | 1 | 1 | 1 | 1 | 0 | 0.671 | 0.21 | 0.16 | 0.33737 | 1 | 1 | 1 | 1 | 1 | 1
| 1686 | 1 | 1 | 1 | 1 | 1 | 0 | 0.727 | 0.21 | 0.16 | 0.33737 | 1 | 1 | 1 | 1 | 1 | 1
| 1687 | 1 | 1 | 1 | 1 | 1 | 0.007 | 0.712 | 0.21 | 0.16 | 0.33737 | 1 | 1 | 1 | 1 | 1 | 1
| 1688 | 1 | 1 | 1 | 1 | 1 | 0.192 | 0.696 | 0.21 | 0.16 | 0.33737 | 1 | 1 | 1 | 1 | 1 | 1
| 1689 | 1 | 1 | 1 | 1 | 1 | 0.39 | 0.671 | 0.21 | 0.16 | 0.33737 | 1 | 1 | 1 | 1 | 1 | 1
| 1690 | 1 | 1 | 1 | 1 | 1 | 0.547 | 0.613 | 0.21 | 0.16 | 0.33737 | 1 | 1 | 1 | 1 | 1 | 1
| 1691 | 1 | 1 | 1 | 1 | 1 | 0.653 | 0.545 | 0.21 | 0.16 | 0.33737 | 1 | 1 | 1 | 1 | 1 | 1
| 1692 | 1 | 1 | 1 | 1 | 1 | 0.713 | 0.503 | 0.21 | 0.16 | 0.33737 | 1 | 1 | 1 | 1 | 1 | 1
| 1693 | 1 | 1 | 1 | 1 | 1 | 0.73 | 0.494 | 0.21 | 0.16 | 0.33737 | 1 | 1 | 1 | 1 | 1 | 1
| 1694 | 1 | 1 | 1 | 1 | 1 | 0.705 | 0.51 | 0.21 | 0.16 | 0.33737 | 1 | 1 | 1 | 1 | 1 | 1
| 1695 | 1 | 1 | 1 | 1 | 1 | 0.638 | 0.54 | 0.21 | 0.16 | 0.33737 | 1 | 1 | 1 | 1 | 1 | 1
| 1696 | 1 | 1 | 1 | 1 | 1 | 0.528 | 0.562 | 0.21 | 0.16 | 0.33737 | 1 | 1 | 1 | 1 | 1 | 1
| 1697 | 1 | 1 | 1 | 1 | 1 | 0.372 | 0.621 | 0.21 | 0.16 | 0.33737 | 1 | 1 | 1 | 1 | 1 | 1
| 1698 | 1 | 1 | 1 | 1 | 1 | 0.176 | 0.663 | 0.21 | 0.16 | 0.33737 | 1 | 1 | 1 | 1 | 1 | 1
| 1699 | 1 | 1 | 1 | 1 | 1 | 0.007 | 0.687 | 0.21 | 0.16 | 0.33737 | 1 | 1 | 1 | 1 | 1 | 1
| 1700 | 1 | 1 | 1 | 1 | 1 | 0 | 0.692 | 0.21 | 0.16 | 0.33737 | 1 | 1 | 1 | 1 | 1 | 1
| 1701 | 1 | 1 | 1 | 1 | 1 | 0 | 0.671 | 0.21 | 0.16 | 0.33737 | 1 | 1 | 1 | 1 | 1 | 1
| 1702 | 1 | 1 | 1 | 1 | 1 | 0 | 0.65 | 0.21 | 0.16 | 0.33737 | 1 | 1 | 1 | 1 | 1 | 1
| 1703 | 1 | 1 | 1 | 1 | 1 | 0 | 0.686 | 0.21 | 0.16 | 0.33737 | 1 | 1 | 1 | 1 | 1 | 1
| 1704 | 1 | 1 | 1 | 1 | 1 | 0 | 0.695 | 0.21 | 0.16 | 0.33737 | 1 | 1 | 1 | 1 | 1 | 1
| 1705 | 1 | 1 | 1 | 1 | 1 | 0 | 0.62 | 0.21 | 0.16 | 0.33737 | 1 | 1 | 1 | 1 | 1 | 1
| 1706 | 1 | 1 | 1 | 1 | 1 | 0 | 0.539 | 0.21 | 0.16 | 0.33737 | 1 | 1 | 1 | 1 | 1 | 1
| 1707 | 1 | 1 | 1 | 1 | 1 | 0 | 0.485 | 0.21 | 0.16 | 0.33737 | 1 | 1 | 1 | 1 | 1 | 1
| 1708 | 1 | 1 | 1 | 1 | 1 | 0 | 0.466 | 0.21 | 0.16 | 0.33737 | 1 | 1 | 1 | 1 | 1 | 1
| 1709 | 1 | 1 | 1 | 1 | 1 | 0 | 0.722 | 0.21 | 0.16 | 0.33737 | 1 | 1 | 1 | 1 | 1 | 1
| 1710 | 1 | 1 | 1 | 1 | 1 | 0 | 0.732 | 0.21 | 0.16 | 0.33737 | 1 | 1 | 1 | 1 | 1 | 1
| 1711 | 1 | 1 | 1 | 1 | 1 | 0.006 | 0.722 | 0.21 | 0.16 | 0.33737 | 1 | 1 | 1 | 1 | 1 | 1
| 1712 | 1 | 1 | 1 | 1 | 1 | 0.191 | 0.714 | 0.21 | 0.16 | 0.33737 | 1 | 1 | 1 | 1 | 1 | 1
| 1713 | 1 | 1 | 1 | 1 | 1 | 0.388 | 0.697 | 0.21 | 0.16 | 0.33737 | 1 | 1 | 1 | 1 | 1 | 1
| 1714 | 1 | 1 | 1 | 1 | 1 | 0.543 | 0.666 | 0.21 | 0.16 | 0.33737 | 1 | 1 | 1 | 1 | 1 | 1
| 1715 | 1 | 1 | 1 | 1 | 1 | 0.648 | 0.621 | 0.21 | 0.16 | 0.33737 | 1 | 1 | 1 | 1 | 1 | 1
| 1716 | 1 | 1 | 1 | 1 | 1 | 0.706 | 0.586 | 0.21 | 0.16 | 0.33737 | 1 | 1 | 1 | 1 | 1 | 1
| 1717 | 1 | 1 | 1 | 1 | 1 | 0.722 | 0.572 | 0.21 | 0.16 | 0.33737 | 1 | 1 | 1 | 1 | 1 | 1
| 1718 | 1 | 1 | 1 | 1 | 1 | 0.696 | 0.574 | 0.21 | 0.16 | 0.33737 | 1 | 1 | 1 | 1 | 1 | 1
| 1719 | 1 | 1 | 1 | 1 | 1 | 0.633 | 0.585 | 0.21 | 0.16 | 0.33737 | 1 | 1 | 1 | 1 | 1 | 1
| 1720 | 1 | 1 | 1 | 1 | 1 | 0.524 | 0.577 | 0.21 | 0.16 | 0.33737 | 1 | 1 | 1 | 1 | 1 | 1
| 1721 | 1 | 1 | 1 | 1 | 1 | 0.356 | 0.605 | 0.21 | 0.16 | 0.33737 | 1 | 1 | 1 | 1 | 1 | 1
| 1722 | 1 | 1 | 1 | 1 | 1 | 0.153 | 0.635 | 0.21 | 0.16 | 0.33737 | 1 | 1 | 1 | 1 | 1 | 1
| 1723 | 1 | 1 | 1 | 1 | 1 | 0.005 | 0.654 | 0.21 | 0.16 | 0.33737 | 1 | 1 | 1 | 1 | 1 | 1
| 1724 | 1 | 1 | 1 | 1 | 1 | 0 | 0.657 | 0.21 | 0.16 | 0.33737 | 1 | 1 | 1 | 1 | 1 | 1
| 1725 | 1 | 1 | 1 | 1 | 1 | 0 | 0.633 | 0.21 | 0.16 | 0.33737 | 1 | 1 | 1 | 1 | 1 | 1
| 1726 | 1 | 1 | 1 | 1 | 1 | 0 | 0.587 | 0.21 | 0.16 | 0.33737 | 1 | 1 | 1 | 1 | 1 | 1
| 1727 | 1 | 1 | 1 | 1 | 1 | 0 | 0.584 | 0.21 | 0.16 | 0.33737 | 1 | 1 | 1 | 1 | 1 | 1
| 1728 | 1 | 1 | 1 | 1 | 1 | 0 | 0.692 | 0.21 | 0.16 | 0.33737 | 1 | 1 | 1 | 1 | 1 | 1
| 1729 | 1 | 1 | 1 | 1 | 1 | 0 | 0.762 | 0.21 | 0.16 | 0.33737 | 1 | 1 | 1 | 1 | 1 | 1
| 1730 | 1 | 1 | 1 | 1 | 1 | 0 | 0.792 | 0.21 | 0.16 | 0.33737 | 1 | 1 | 1 | 1 | 1 | 1
| 1731 | 1 | 1 | 1 | 1 | 1 | 0 | 0.741 | 0.21 | 0.16 | 0.33737 | 1 | 1 | 1 | 1 | 1 | 1
| 1732 | 1 | 1 | 1 | 1 | 1 | 0 | 0.692 | 0.21 | 0.16 | 0.33737 | 1 | 1 | 1 | 1 | 1 | 1
| 1733 | 1 | 1 | 1 | 1 | 1 | 0 | 0.814 | 0.21 | 0.16 | 0.33737 | 1 | 1 | 1 | 1 | 1 | 1
| 1734 | 1 | 1 | 1 | 1 | 1 | 0 | 0.831 | 0.21 | 0.16 | 0.33737 | 1 | 1 | 1 | 1 | 1 | 1
| 1735 | 1 | 1 | 1 | 1 | 1 | 0.005 | 0.819 | 0.21 | 0.16 | 0.33737 | 1 | 1 | 1 | 1 | 1 | 1
| 1736 | 1 | 1 | 1 | 1 | 1 | 0.164 | 0.795 | 0.21 | 0.16 | 0.33737 | 1 | 1 | 1 | 1 | 1 | 1
| 1737 | 1 | 1 | 1 | 1 | 1 | 0.373 | 0.766 | 0.21 | 0.16 | 0.33737 | 1 | 1 | 1 | 1 | 1 | 1
| 1738 | 1 | 1 | 1 | 1 | 1 | 0.536 | 0.724 | 0.21 | 0.16 | 0.33737 | 1 | 1 | 1 | 1 | 1 | 1
| 1739 | 1 | 1 | 1 | 1 | 1 | 0.644 | 0.682 | 0.21 | 0.16 | 0.33737 | 1 | 1 | 1 | 1 | 1 | 1
| 1740 | 1 | 1 | 1 | 1 | 1 | 0.705 | 0.653 | 0.21 | 0.16 | 0.33737 | 1 | 1 | 1 | 1 | 1 | 1
| 1741 | 1 | 1 | 1 | 1 | 1 | 0.724 | 0.644 | 0.21 | 0.16 | 0.33737 | 1 | 1 | 1 | 1 | 1 | 1
| 1742 | 1 | 1 | 1 | 1 | 1 | 0.699 | 0.651 | 0.21 | 0.16 | 0.33737 | 1 | 1 | 1 | 1 | 1 | 1
| 1743 | 1 | 1 | 1 | 1 | 1 | 0.617 | 0.666 | 0.21 | 0.16 | 0.33737 | 1 | 1 | 1 | 1 | 1 | 1
| 1744 | 1 | 1 | 1 | 1 | 1 | 0.513 | 0.643 | 0.21 | 0.16 | 0.33737 | 1 | 1 | 1 | 1 | 1 | 1
| 1745 | 1 | 1 | 1 | 1 | 1 | 0.351 | 0.601 | 0.21 | 0.16 | 0.33737 | 1 | 1 | 1 | 1 | 1 | 1
| 1746 | 1 | 1 | 1 | 1 | 1 | 0.161 | 0.57 | 0.21 | 0.16 | 0.33737 | 1 | 1 | 1 | 1 | 1 | 1
| 1747 | 1 | 1 | 1 | 1 | 1 | 0.005 | 0.54 | 0.21 | 0.16 | 0.33737 | 1 | 1 | 1 | 1 | 1 | 1
| 1748 | 1 | 1 | 1 | 1 | 1 | 0 | 0.507 | 0.21 | 0.16 | 0.33737 | 1 | 1 | 1 | 1 | 1 | 1
| 1749 | 1 | 1 | 1 | 1 | 1 | 0 | 0.474 | 0.21 | 0.16 | 0.33737 | 1 | 1 | 1 | 1 | 1 | 1
| 1750 | 1 | 1 | 1 | 1 | 1 | 0 | 0.442 | 0.21 | 0.16 | 0.33737 | 1 | 1 | 1 | 1 | 1 | 1
| 1751 | 1 | 1 | 1 | 1 | 1 | 0 | 0.473 | 0.21 | 0.16 | 0.33737 | 1 | 1 | 1 | 1 | 1 | 1
| 1752 | 1 | 1 | 1 | 1 | 1 | 0 | 0.592 | 0.21 | 0.16 | 0.33737 | 1 | 1 | 1 | 1 | 1 | 1
| 1753 | 1 | 1 | 1 | 1 | 1 | 0 | 0.679 | 0.21 | 0.16 | 0.33737 | 1 | 1 | 1 | 1 | 1 | 1
| 1754 | 1 | 1 | 1 | 1 | 1 | 0 | 0.697 | 0.21 | 0.16 | 0.33737 | 1 | 1 | 1 | 1 | 1 | 1
| 1755 | 1 | 1 | 1 | 1 | 1 | 0 | 0.653 | 0.21 | 0.16 | 0.33737 | 1 | 1 | 1 | 1 | 1 | 1
| 1756 | 1 | 1 | 1 | 1 | 1 | 0 | 0.617 | 0.21 | 0.16 | 0.33737 | 1 | 1 | 1 | 1 | 1 | 1
| 1757 | 1 | 1 | 1 | 1 | 1 | 0 | 0.807 | 0.21 | 0.16 | 0.33737 | 1 | 1 | 1 | 1 | 1 | 1
| 1758 | 1 | 1 | 1 | 1 | 1 | 0 | 0.829 | 0.21 | 0.16 | 0.33737 | 1 | 1 | 1 | 1 | 1 | 1
| 1759 | 1 | 1 | 1 | 1 | 1 | 0.006 | 0.806 | 0.21 | 0.16 | 0.33737 | 1 | 1 | 1 | 1 | 1 | 1
| 1760 | 1 | 1 | 1 | 1 | 1 | 0.183 | 0.777 | 0.21 | 0.16 | 0.33737 | 1 | 1 | 1 | 1 | 1 | 1
| 1761 | 1 | 1 | 1 | 1 | 1 | 0.378 | 0.736 | 0.21 | 0.16 | 0.33737 | 1 | 1 | 1 | 1 | 1 | 1
| 1762 | 1 | 1 | 1 | 1 | 1 | 0.533 | 0.679 | 0.21 | 0.16 | 0.33737 | 1 | 1 | 1 | 1 | 1 | 1
| 1763 | 1 | 1 | 1 | 1 | 1 | 0.64 | 0.623 | 0.21 | 0.16 | 0.33737 | 1 | 1 | 1 | 1 | 1 | 1
| 1764 | 1 | 1 | 1 | 1 | 1 | 0.701 | 0.593 | 0.21 | 0.16 | 0.33737 | 1 | 1 | 1 | 1 | 1 | 1
| 1765 | 1 | 1 | 1 | 1 | 1 | 0.716 | 0.586 | 0.21 | 0.16 | 0.33737 | 1 | 1 | 1 | 1 | 1 | 1
| 1766 | 1 | 1 | 1 | 1 | 1 | 0.686 | 0.592 | 0.21 | 0.16 | 0.33737 | 1 | 1 | 1 | 1 | 1 | 1
| 1767 | 1 | 1 | 1 | 1 | 1 | 0.614 | 0.596 | 0.21 | 0.16 | 0.33737 | 1 | 1 | 1 | 1 | 1 | 1
| 1768 | 1 | 1 | 1 | 1 | 1 | 0.505 | 0.573 | 0.21 | 0.16 | 0.33737 | 1 | 1 | 1 | 1 | 1 | 1
| 1769 | 1 | 1 | 1 | 1 | 1 | 0.352 | 0.529 | 0.21 | 0.16 | 0.33737 | 1 | 1 | 1 | 1 | 1 | 1
| 1770 | 1 | 1 | 1 | 1 | 1 | 0.164 | 0.519 | 0.21 | 0.16 | 0.33737 | 1 | 1 | 1 | 1 | 1 | 1
| 1771 | 1 | 1 | 1 | 1 | 1 | 0.006 | 0.507 | 0.21 | 0.16 | 0.33737 | 1 | 1 | 1 | 1 | 1 | 1
| 1772 | 1 | 1 | 1 | 1 | 1 | 0 | 0.5 | 0.21 | 0.16 | 0.33737 | 1 | 1 | 1 | 1 | 1 | 1
| 1773 | 1 | 1 | 1 | 1 | 1 | 0 | 0.495 | 0.21 | 0.16 | 0.33737 | 1 | 1 | 1 | 1 | 1 | 1
| 1774 | 1 | 1 | 1 | 1 | 1 | 0 | 0.479 | 0.21 | 0.16 | 0.33737 | 1 | 1 | 1 | 1 | 1 | 1
| 1775 | 1 | 1 | 1 | 1 | 1 | 0 | 0.474 | 0.21 | 0.16 | 0.33737 | 1 | 1 | 1 | 1 | 1 | 1
| 1776 | 1 | 1 | 1 | 1 | 1 | 0 | 0.546 | 0.21 | 0.16 | 0.33737 | 1 | 1 | 1 | 1 | 1 | 1
| 1777 | 1 | 1 | 1 | 1 | 1 | 0 | 0.69 | 0.21 | 0.16 | 0.33737 | 1 | 1 | 1 | 1 | 1 | 1
| 1778 | 1 | 1 | 1 | 1 | 1 | 0 | 0.788 | 0.21 | 0.16 | 0.33737 | 1 | 1 | 1 | 1 | 1 | 1
| 1779 | 1 | 1 | 1 | 1 | 1 | 0 | 0.784 | 0.21 | 0.16 | 0.33737 | 1 | 1 | 1 | 1 | 1 | 1
| 1780 | 1 | 1 | 1 | 1 | 1 | 0 | 0.746 | 0.21 | 0.16 | 0.33737 | 1 | 1 | 1 | 1 | 1 | 1
| 1781 | 1 | 1 | 1 | 1 | 1 | 0 | 0.824 | 0.21 | 0.16 | 0.33737 | 1 | 1 | 1 | 1 | 1 | 1
| 1782 | 1 | 1 | 1 | 1 | 1 | 0 | 0.82 | 0.21 | 0.16 | 0.33737 | 1 | 1 | 1 | 1 | 1 | 1
| 1783 | 1 | 1 | 1 | 1 | 1 | 0.005 | 0.785 | 0.21 | 0.16 | 0.33737 | 1 | 1 | 1 | 1 | 1 | 1
| 1784 | 1 | 1 | 1 | 1 | 1 | 0.152 | 0.741 | 0.21 | 0.16 | 0.33737 | 1 | 1 | 1 | 1 | 1 | 1
| 1785 | 1 | 1 | 1 | 1 | 1 | 0.362 | 0.69 | 0.21 | 0.16 | 0.33737 | 1 | 1 | 1 | 1 | 1 | 1
| 1786 | 1 | 1 | 1 | 1 | 1 | 0.528 | 0.63 | 0.21 | 0.16 | 0.33737 | 1 | 1 | 1 | 1 | 1 | 1
| 1787 | 1 | 1 | 1 | 1 | 1 | 0.634 | 0.566 | 0.21 | 0.16 | 0.33737 | 1 | 1 | 1 | 1 | 1 | 1
| 1788 | 1 | 1 | 1 | 1 | 1 | 0.692 | 0.522 | 0.21 | 0.16 | 0.33737 | 1 | 1 | 1 | 1 | 1 | 1
| 1789 | 1 | 1 | 1 | 1 | 1 | 0.708 | 0.498 | 0.21 | 0.16 | 0.33737 | 1 | 1 | 1 | 1 | 1 | 1
| 1790 | 1 | 1 | 1 | 1 | 1 | 0.674 | 0.495 | 0.21 | 0.16 | 0.33737 | 1 | 1 | 1 | 1 | 1 | 1
| 1791 | 1 | 1 | 1 | 1 | 1 | 0.599 | 0.504 | 0.21 | 0.16 | 0.33737 | 1 | 1 | 1 | 1 | 1 | 1
| 1792 | 1 | 1 | 1 | 1 | 1 | 0.487 | 0.501 | 0.21 | 0.16 | 0.33737 | 1 | 1 | 1 | 1 | 1 | 1
| 1793 | 1 | 1 | 1 | 1 | 1 | 0.337 | 0.498 | 0.21 | 0.16 | 0.33737 | 1 | 1 | 1 | 1 | 1 | 1
| 1794 | 1 | 1 | 1 | 1 | 1 | 0.154 | 0.51 | 0.21 | 0.16 | 0.33737 | 1 | 1 | 1 | 1 | 1 | 1
| 1795 | 1 | 1 | 1 | 1 | 1 | 0.005 | 0.519 | 0.21 | 0.16 | 0.33737 | 1 | 1 | 1 | 1 | 1 | 1
| 1796 | 1 | 1 | 1 | 1 | 1 | 0 | 0.525 | 0.21 | 0.16 | 0.33737 | 1 | 1 | 1 | 1 | 1 | 1
| 1797 | 1 | 1 | 1 | 1 | 1 | 0 | 0.521 | 0.21 | 0.16 | 0.33737 | 1 | 1 | 1 | 1 | 1 | 1
| 1798 | 1 | 1 | 1 | 1 | 1 | 0 | 0.485 | 0.21 | 0.16 | 0.33737 | 1 | 1 | 1 | 1 | 1 | 1
| 1799 | 1 | 1 | 1 | 1 | 1 | 0 | 0.433 | 0.21 | 0.16 | 0.33737 | 1 | 1 | 1 | 1 | 1 | 1
| 1800 | 1 | 1 | 1 | 1 | 1 | 0 | 0.383 | 0.21 | 0.16 | 0.33737 | 1 | 1 | 1 | 1 | 1 | 1
| 1801 | 1 | 1 | 1 | 1 | 1 | 0 | 0.345 | 0.21 | 0.16 | 0.33737 | 1 | 1 | 1 | 1 | 1 | 1
| 1802 | 1 | 1 | 1 | 1 | 1 | 0 | 0.362 | 0.21 | 0.16 | 0.33737 | 1 | 1 | 1 | 1 | 1 | 1
| 1803 | 1 | 1 | 1 | 1 | 1 | 0 | 0.491 | 0.21 | 0.16 | 0.33737 | 1 | 1 | 1 | 1 | 1 | 1
| 1804 | 1 | 1 | 1 | 1 | 1 | 0 | 0.63 | 0.21 | 0.16 | 0.33737 | 1 | 1 | 1 | 1 | 1 | 1
| 1805 | 1 | 1 | 1 | 1 | 1 | 0 | 0.762 | 0.21 | 0.16 | 0.33737 | 1 | 1 | 1 | 1 | 1 | 1
| 1806 | 1 | 1 | 1 | 1 | 1 | 0 | 0.8 | 0.21 | 0.16 | 0.33737 | 1 | 1 | 1 | 1 | 1 | 1
| 1807 | 1 | 1 | 1 | 1 | 1 | 0.005 | 0.751 | 0.21 | 0.16 | 0.33737 | 1 | 1 | 1 | 1 | 1 | 1
| 1808 | 1 | 1 | 1 | 1 | 1 | 0.171 | 0.685 | 0.21 | 0.16 | 0.33737 | 1 | 1 | 1 | 1 | 1 | 1
| 1809 | 1 | 1 | 1 | 1 | 1 | 0.366 | 0.62 | 0.21 | 0.16 | 0.33737 | 1 | 1 | 1 | 1 | 1 | 1
| 1810 | 1 | 1 | 1 | 1 | 1 | 0.527 | 0.551 | 0.21 | 0.16 | 0.33737 | 1 | 1 | 1 | 1 | 1 | 1
| 1811 | 1 | 1 | 1 | 1 | 1 | 0.633 | 0.49 | 0.21 | 0.16 | 0.33737 | 1 | 1 | 1 | 1 | 1 | 1
| 1812 | 1 | 1 | 1 | 1 | 1 | 0.693 | 0.457 | 0.21 | 0.16 | 0.33737 | 1 | 1 | 1 | 1 | 1 | 1
| 1813 | 1 | 1 | 1 | 1 | 1 | 0.71 | 0.462 | 0.21 | 0.16 | 0.33737 | 1 | 1 | 1 | 1 | 1 | 1
| 1814 | 1 | 1 | 1 | 1 | 1 | 0.683 | 0.492 | 0.21 | 0.16 | 0.33737 | 1 | 1 | 1 | 1 | 1 | 1
| 1815 | 1 | 1 | 1 | 1 | 1 | 0.606 | 0.536 | 0.21 | 0.16 | 0.33737 | 1 | 1 | 1 | 1 | 1 | 1
| 1816 | 1 | 1 | 1 | 1 | 1 | 0.495 | 0.559 | 0.21 | 0.16 | 0.33737 | 1 | 1 | 1 | 1 | 1 | 1
| 1817 | 1 | 1 | 1 | 1 | 1 | 0.338 | 0.566 | 0.21 | 0.16 | 0.33737 | 1 | 1 | 1 | 1 | 1 | 1
| 1818 | 1 | 1 | 1 | 1 | 1 | 0.153 | 0.58 | 0.21 | 0.16 | 0.33737 | 1 | 1 | 1 | 1 | 1 | 1
| 1819 | 1 | 1 | 1 | 1 | 1 | 0.005 | 0.586 | 0.21 | 0.16 | 0.33737 | 1 | 1 | 1 | 1 | 1 | 1
| 1820 | 1 | 1 | 1 | 1 | 1 | 0 | 0.578 | 0.21 | 0.16 | 0.33737 | 1 | 1 | 1 | 1 | 1 | 1
| 1821 | 1 | 1 | 1 | 1 | 1 | 0 | 0.52 | 0.21 | 0.16 | 0.33737 | 1 | 1 | 1 | 1 | 1 | 1
| 1822 | 1 | 1 | 1 | 1 | 1 | 0 | 0.451 | 0.21 | 0.16 | 0.33737 | 1 | 1 | 1 | 1 | 1 | 1
| 1823 | 1 | 1 | 1 | 1 | 1 | 0 | 0.447 | 0.21 | 0.16 | 0.33737 | 1 | 1 | 1 | 1 | 1 | 1
| 1824 | 1 | 1 | 1 | 1 | 1 | 0 | 0.448 | 0.21 | 0.16 | 0.33737 | 1 | 1 | 1 | 1 | 1 | 1
| 1825 | 1 | 1 | 1 | 1 | 1 | 0 | 0.514 | 0.21 | 0.16 | 0.33737 | 1 | 1 | 1 | 1 | 1 | 1
| 1826 | 1 | 1 | 1 | 1 | 1 | 0 | 0.572 | 0.21 | 0.16 | 0.33737 | 1 | 1 | 1 | 1 | 1 | 1
| 1827 | 1 | 1 | 1 | 1 | 1 | 0 | 0.635 | 0.21 | 0.16 | 0.33737 | 1 | 1 | 1 | 1 | 1 | 1
| 1828 | 1 | 1 | 1 | 1 | 1 | 0 | 0.697 | 0.21 | 0.16 | 0.33737 | 1 | 1 | 1 | 1 | 1 | 1
| 1829 | 1 | 1 | 1 | 1 | 1 | 0 | 0.808 | 0.21 | 0.16 | 0.33737 | 1 | 1 | 1 | 1 | 1 | 1
| 1830 | 1 | 1 | 1 | 1 | 1 | 0 | 0.827 | 0.21 | 0.16 | 0.33737 | 1 | 1 | 1 | 1 | 1 | 1
| 1831 | 1 | 1 | 1 | 1 | 1 | 0.005 | 0.813 | 0.21 | 0.16 | 0.33737 | 1 | 1 | 1 | 1 | 1 | 1
| 1832 | 1 | 1 | 1 | 1 | 1 | 0.175 | 0.791 | 0.21 | 0.16 | 0.33737 | 1 | 1 | 1 | 1 | 1 | 1
| 1833 | 1 | 1 | 1 | 1 | 1 | 0.37 | 0.748 | 0.21 | 0.16 | 0.33737 | 1 | 1 | 1 | 1 | 1 | 1
| 1834 | 1 | 1 | 1 | 1 | 1 | 0.523 | 0.68 | 0.21 | 0.16 | 0.33737 | 1 | 1 | 1 | 1 | 1 | 1
| 1835 | 1 | 1 | 1 | 1 | 1 | 0.628 | 0.619 | 0.21 | 0.16 | 0.33737 | 1 | 1 | 1 | 1 | 1 | 1
| 1836 | 1 | 1 | 1 | 1 | 1 | 0.69 | 0.583 | 0.21 | 0.16 | 0.33737 | 1 | 1 | 1 | 1 | 1 | 1
| 1837 | 1 | 1 | 1 | 1 | 1 | 0.708 | 0.571 | 0.21 | 0.16 | 0.33737 | 1 | 1 | 1 | 1 | 1 | 1
| 1838 | 1 | 1 | 1 | 1 | 1 | 0.68 | 0.574 | 0.21 | 0.16 | 0.33737 | 1 | 1 | 1 | 1 | 1 | 1
| 1839 | 1 | 1 | 1 | 1 | 1 | 0.601 | 0.584 | 0.21 | 0.16 | 0.33737 | 1 | 1 | 1 | 1 | 1 | 1
| 1840 | 1 | 1 | 1 | 1 | 1 | 0.482 | 0.59 | 0.21 | 0.16 | 0.33737 | 1 | 1 | 1 | 1 | 1 | 1
| 1841 | 1 | 1 | 1 | 1 | 1 | 0.331 | 0.601 | 0.21 | 0.16 | 0.33737 | 1 | 1 | 1 | 1 | 1 | 1
| 1842 | 1 | 1 | 1 | 1 | 1 | 0.145 | 0.623 | 0.21 | 0.16 | 0.33737 | 1 | 1 | 1 | 1 | 1 | 1
| 1843 | 1 | 1 | 1 | 1 | 1 | 0.004 | 0.625 | 0.21 | 0.16 | 0.33737 | 1 | 1 | 1 | 1 | 1 | 1
| 1844 | 1 | 1 | 1 | 1 | 1 | 0 | 0.611 | 0.21 | 0.16 | 0.33737 | 1 | 1 | 1 | 1 | 1 | 1
| 1845 | 1 | 1 | 1 | 1 | 1 | 0 | 0.582 | 0.21 | 0.16 | 0.33737 | 1 | 1 | 1 | 1 | 1 | 1
| 1846 | 1 | 1 | 1 | 1 | 1 | 0 | 0.574 | 0.21 | 0.16 | 0.33737 | 1 | 1 | 1 | 1 | 1 | 1
| 1847 | 1 | 1 | 1 | 1 | 1 | 0 | 0.56 | 0.21 | 0.16 | 0.33737 | 1 | 1 | 1 | 1 | 1 | 1
| 1848 | 1 | 1 | 1 | 1 | 1 | 0 | 0.565 | 0.21 | 0.16 | 0.33737 | 1 | 1 | 1 | 1 | 1 | 1
| 1849 | 1 | 1 | 1 | 1 | 1 | 0 | 0.566 | 0.21 | 0.16 | 0.33737 | 1 | 1 | 1 | 1 | 1 | 1
| 1850 | 1 | 1 | 1 | 1 | 1 | 0 | 0.481 | 0.21 | 0.16 | 0.33737 | 1 | 1 | 1 | 1 | 1 | 1
| 1851 | 1 | 1 | 1 | 1 | 1 | 0 | 0.495 | 0.21 | 0.16 | 0.33737 | 1 | 1 | 1 | 1 | 1 | 1
| 1852 | 1 | 1 | 1 | 1 | 1 | 0 | 0.501 | 0.21 | 0.16 | 0.33737 | 1 | 1 | 1 | 1 | 1 | 1
| 1853 | 1 | 1 | 1 | 1 | 1 | 0 | 0.673 | 0.21 | 0.16 | 0.33737 | 1 | 1 | 1 | 1 | 1 | 1
| 1854 | 1 | 1 | 1 | 1 | 1 | 0 | 0.69 | 0.21 | 0.16 | 0.33737 | 1 | 1 | 1 | 1 | 1 | 1
| 1855 | 1 | 1 | 1 | 1 | 1 | 0.004 | 0.678 | 0.21 | 0.16 | 0.33737 | 1 | 1 | 1 | 1 | 1 | 1
| 1856 | 1 | 1 | 1 | 1 | 1 | 0.147 | 0.674 | 0.21 | 0.16 | 0.33737 | 1 | 1 | 1 | 1 | 1 | 1
| 1857 | 1 | 1 | 1 | 1 | 1 | 0.343 | 0.668 | 0.21 | 0.16 | 0.33737 | 1 | 1 | 1 | 1 | 1 | 1
| 1858 | 1 | 1 | 1 | 1 | 1 | 0.506 | 0.642 | 0.21 | 0.16 | 0.33737 | 1 | 1 | 1 | 1 | 1 | 1
| 1859 | 1 | 1 | 1 | 1 | 1 | 0.619 | 0.601 | 0.21 | 0.16 | 0.33737 | 1 | 1 | 1 | 1 | 1 | 1
| 1860 | 1 | 1 | 1 | 1 | 1 | 0.682 | 0.571 | 0.21 | 0.16 | 0.33737 | 1 | 1 | 1 | 1 | 1 | 1
| 1861 | 1 | 1 | 1 | 1 | 1 | 0.698 | 0.562 | 0.21 | 0.16 | 0.33737 | 1 | 1 | 1 | 1 | 1 | 1
| 1862 | 1 | 1 | 1 | 1 | 1 | 0.672 | 0.566 | 0.21 | 0.16 | 0.33737 | 1 | 1 | 1 | 1 | 1 | 1
| 1863 | 1 | 1 | 1 | 1 | 1 | 0.594 | 0.573 | 0.21 | 0.16 | 0.33737 | 1 | 1 | 1 | 1 | 1 | 1
| 1864 | 1 | 1 | 1 | 1 | 1 | 0.485 | 0.568 | 0.21 | 0.16 | 0.33737 | 1 | 1 | 1 | 1 | 1 | 1
| 1865 | 1 | 1 | 1 | 1 | 1 | 0.336 | 0.596 | 0.21 | 0.16 | 0.33737 | 1 | 1 | 1 | 1 | 1 | 1
| 1866 | 1 | 1 | 1 | 1 | 1 | 0.155 | 0.619 | 0.21 | 0.16 | 0.33737 | 1 | 1 | 1 | 1 | 1 | 1
| 1867 | 1 | 1 | 1 | 1 | 1 | 0.005 | 0.625 | 0.21 | 0.16 | 0.33737 | 1 | 1 | 1 | 1 | 1 | 1
| 1868 | 1 | 1 | 1 | 1 | 1 | 0 | 0.616 | 0.21 | 0.16 | 0.33737 | 1 | 1 | 1 | 1 | 1 | 1
| 1869 | 1 | 1 | 1 | 1 | 1 | 0 | 0.587 | 0.21 | 0.16 | 0.33737 | 1 | 1 | 1 | 1 | 1 | 1
| 1870 | 1 | 1 | 1 | 1 | 1 | 0 | 0.559 | 0.21 | 0.16 | 0.33737 | 1 | 1 | 1 | 1 | 1 | 1
| 1871 | 1 | 1 | 1 | 1 | 1 | 0 | 0.606 | 0.21 | 0.16 | 0.33737 | 1 | 1 | 1 | 1 | 1 | 1
| 1872 | 1 | 1 | 1 | 1 | 1 | 0 | 0.684 | 0.21 | 0.16 | 0.33737 | 1 | 1 | 1 | 1 | 1 | 1
| 1873 | 1 | 1 | 1 | 1 | 1 | 0 | 0.758 | 0.21 | 0.16 | 0.33737 | 1 | 1 | 1 | 1 | 1 | 1
| 1874 | 1 | 1 | 1 | 1 | 1 | 0 | 0.78 | 0.21 | 0.16 | 0.33737 | 1 | 1 | 1 | 1 | 1 | 1
| 1875 | 1 | 1 | 1 | 1 | 1 | 0 | 0.75 | 0.21 | 0.16 | 0.33737 | 1 | 1 | 1 | 1 | 1 | 1
| 1876 | 1 | 1 | 1 | 1 | 1 | 0 | 0.697 | 0.21 | 0.16 | 0.33737 | 1 | 1 | 1 | 1 | 1 | 1
| 1877 | 1 | 1 | 1 | 1 | 1 | 0 | 0.757 | 0.21 | 0.16 | 0.33737 | 1 | 1 | 1 | 1 | 1 | 1
| 1878 | 1 | 1 | 1 | 1 | 1 | 0 | 0.738 | 0.21 | 0.16 | 0.33737 | 1 | 1 | 1 | 1 | 1 | 1
| 1879 | 1 | 1 | 1 | 1 | 1 | 0.005 | 0.71 | 0.21 | 0.16 | 0.33737 | 1 | 1 | 1 | 1 | 1 | 1
| 1880 | 1 | 1 | 1 | 1 | 1 | 0.155 | 0.697 | 0.21 | 0.16 | 0.33737 | 1 | 1 | 1 | 1 | 1 | 1
| 1881 | 1 | 1 | 1 | 1 | 1 | 0.361 | 0.677 | 0.21 | 0.16 | 0.33737 | 1 | 1 | 1 | 1 | 1 | 1
| 1882 | 1 | 1 | 1 | 1 | 1 | 0.516 | 0.633 | 0.21 | 0.16 | 0.33737 | 1 | 1 | 1 | 1 | 1 | 1
| 1883 | 1 | 1 | 1 | 1 | 1 | 0.623 | 0.567 | 0.21 | 0.16 | 0.33737 | 1 | 1 | 1 | 1 | 1 | 1
| 1884 | 1 | 1 | 1 | 1 | 1 | 0.684 | 0.501 | 0.21 | 0.16 | 0.33737 | 1 | 1 | 1 | 1 | 1 | 1
| 1885 | 1 | 1 | 1 | 1 | 1 | 0.701 | 0.454 | 0.21 | 0.16 | 0.33737 | 1 | 1 | 1 | 1 | 1 | 1
| 1886 | 1 | 1 | 1 | 1 | 1 | 0.662 | 0.425 | 0.21 | 0.16 | 0.33737 | 1 | 1 | 1 | 1 | 1 | 1
| 1887 | 1 | 1 | 1 | 1 | 1 | 0.598 | 0.414 | 0.21 | 0.16 | 0.33737 | 1 | 1 | 1 | 1 | 1 | 1
| 1888 | 1 | 1 | 1 | 1 | 1 | 0.475 | 0.425 | 0.21 | 0.16 | 0.33737 | 1 | 1 | 1 | 1 | 1 | 1
| 1889 | 1 | 1 | 1 | 1 | 1 | 0.328 | 0.475 | 0.21 | 0.16 | 0.33737 | 1 | 1 | 1 | 1 | 1 | 1
| 1890 | 1 | 1 | 1 | 1 | 1 | 0.144 | 0.501 | 0.21 | 0.16 | 0.33737 | 1 | 1 | 1 | 1 | 1 | 1
| 1891 | 1 | 1 | 1 | 1 | 1 | 0.005 | 0.507 | 0.21 | 0.16 | 0.33737 | 1 | 1 | 1 | 1 | 1 | 1
| 1892 | 1 | 1 | 1 | 1 | 1 | 0 | 0.491 | 0.21 | 0.16 | 0.33737 | 1 | 1 | 1 | 1 | 1 | 1
| 1893 | 1 | 1 | 1 | 1 | 1 | 0 | 0.461 | 0.21 | 0.16 | 0.33737 | 1 | 1 | 1 | 1 | 1 | 1
| 1894 | 1 | 1 | 1 | 1 | 1 | 0 | 0.427 | 0.21 | 0.16 | 0.33737 | 1 | 1 | 1 | 1 | 1 | 1
| 1895 | 1 | 1 | 1 | 1 | 1 | 0 | 0.407 | 0.21 | 0.16 | 0.33737 | 1 | 1 | 1 | 1 | 1 | 1
| 1896 | 1 | 1 | 1 | 1 | 1 | 0 | 0.451 | 0.21 | 0.16 | 0.33737 | 1 | 1 | 1 | 1 | 1 | 1
| 1897 | 1 | 1 | 1 | 1 | 1 | 0 | 0.546 | 0.21 | 0.16 | 0.33737 | 1 | 1 | 1 | 1 | 1 | 1
| 1898 | 1 | 1 | 1 | 1 | 1 | 0 | 0.545 | 0.21 | 0.16 | 0.33737 | 1 | 1 | 1 | 1 | 1 | 1
| 1899 | 1 | 1 | 1 | 1 | 1 | 0 | 0.566 | 0.21 | 0.16 | 0.33737 | 1 | 1 | 1 | 1 | 1 | 1
| 1900 | 1 | 1 | 1 | 1 | 1 | 0 | 0.545 | 0.21 | 0.16 | 0.33737 | 1 | 1 | 1 | 1 | 1 | 1
| 1901 | 1 | 1 | 1 | 1 | 1 | 0 | 0.748 | 0.21 | 0.16 | 0.33737 | 1 | 1 | 1 | 1 | 1 | 1
| 1902 | 1 | 1 | 1 | 1 | 1 | 0 | 0.755 | 0.21 | 0.16 | 0.33737 | 1 | 1 | 1 | 1 | 1 | 1
| 1903 | 1 | 1 | 1 | 1 | 1 | 0.005 | 0.725 | 0.21 | 0.16 | 0.33737 | 1 | 1 | 1 | 1 | 1 | 1
| 1904 | 1 | 1 | 1 | 1 | 1 | 0.167 | 0.697 | 0.21 | 0.16 | 0.33737 | 1 | 1 | 1 | 1 | 1 | 1
| 1905 | 1 | 1 | 1 | 1 | 1 | 0.36 | 0.658 | 0.21 | 0.16 | 0.33737 | 1 | 1 | 1 | 1 | 1 | 1
| 1906 | 1 | 1 | 1 | 1 | 1 | 0.515 | 0.593 | 0.21 | 0.16 | 0.33737 | 1 | 1 | 1 | 1 | 1 | 1
| 1907 | 1 | 1 | 1 | 1 | 1 | 0.621 | 0.513 | 0.21 | 0.16 | 0.33737 | 1 | 1 | 1 | 1 | 1 | 1
| 1908 | 1 | 1 | 1 | 1 | 1 | 0.682 | 0.449 | 0.21 | 0.16 | 0.33737 | 1 | 1 | 1 | 1 | 1 | 1
| 1909 | 1 | 1 | 1 | 1 | 1 | 0.699 | 0.422 | 0.21 | 0.16 | 0.33737 | 1 | 1 | 1 | 1 | 1 | 1
| 1910 | 1 | 1 | 1 | 1 | 1 | 0.674 | 0.432 | 0.21 | 0.16 | 0.33737 | 1 | 1 | 1 | 1 | 1 | 1
| 1911 | 1 | 1 | 1 | 1 | 1 | 0.605 | 0.467 | 0.21 | 0.16 | 0.33737 | 1 | 1 | 1 | 1 | 1 | 1
| 1912 | 1 | 1 | 1 | 1 | 1 | 0.491 | 0.513 | 0.21 | 0.16 | 0.33737 | 1 | 1 | 1 | 1 | 1 | 1
| 1913 | 1 | 1 | 1 | 1 | 1 | 0.336 | 0.578 | 0.21 | 0.16 | 0.33737 | 1 | 1 | 1 | 1 | 1 | 1
| 1914 | 1 | 1 | 1 | 1 | 1 | 0.151 | 0.611 | 0.21 | 0.16 | 0.33737 | 1 | 1 | 1 | 1 | 1 | 1
| 1915 | 1 | 1 | 1 | 1 | 1 | 0.005 | 0.625 | 0.21 | 0.16 | 0.33737 | 1 | 1 | 1 | 1 | 1 | 1
| 1916 | 1 | 1 | 1 | 1 | 1 | 0 | 0.63 | 0.21 | 0.16 | 0.33737 | 1 | 1 | 1 | 1 | 1 | 1
| 1917 | 1 | 1 | 1 | 1 | 1 | 0 | 0.615 | 0.21 | 0.16 | 0.33737 | 1 | 1 | 1 | 1 | 1 | 1
| 1918 | 1 | 1 | 1 | 1 | 1 | 0 | 0.584 | 0.21 | 0.16 | 0.33737 | 1 | 1 | 1 | 1 | 1 | 1
| 1919 | 1 | 1 | 1 | 1 | 1 | 0 | 0.556 | 0.21 | 0.16 | 0.33737 | 1 | 1 | 1 | 1 | 1 | 1
| 1920 | 1 | 1 | 1 | 1 | 1 | 0 | 0.596 | 0.21 | 0.16 | 0.33737 | 1 | 1 | 1 | 1 | 1 | 1
| 1921 | 1 | 1 | 1 | 1 | 1 | 0 | 0.675 | 0.21 | 0.16 | 0.33737 | 1 | 1 | 1 | 1 | 1 | 1
| 1922 | 1 | 1 | 1 | 1 | 1 | 0 | 0.641 | 0.21 | 0.16 | 0.33737 | 1 | 1 | 1 | 1 | 1 | 1
| 1923 | 1 | 1 | 1 | 1 | 1 | 0 | 0.584 | 0.21 | 0.16 | 0.33737 | 1 | 1 | 1 | 1 | 1 | 1
| 1924 | 1 | 1 | 1 | 1 | 1 | 0 | 0.541 | 0.21 | 0.16 | 0.33737 | 1 | 1 | 1 | 1 | 1 | 1
| 1925 | 1 | 1 | 1 | 1 | 1 | 0 | 0.71 | 0.21 | 0.16 | 0.33737 | 1 | 1 | 1 | 1 | 1 | 1
| 1926 | 1 | 1 | 1 | 1 | 1 | 0 | 0.739 | 0.21 | 0.16 | 0.33737 | 1 | 1 | 1 | 1 | 1 | 1
| 1927 | 1 | 1 | 1 | 1 | 1 | 0.004 | 0.711 | 0.21 | 0.16 | 0.33737 | 1 | 1 | 1 | 1 | 1 | 1
| 1928 | 1 | 1 | 1 | 1 | 1 | 0.162 | 0.676 | 0.21 | 0.16 | 0.33737 | 1 | 1 | 1 | 1 | 1 | 1
| 1929 | 1 | 1 | 1 | 1 | 1 | 0.359 | 0.642 | 0.21 | 0.16 | 0.33737 | 1 | 1 | 1 | 1 | 1 | 1
| 1930 | 1 | 1 | 1 | 1 | 1 | 0.514 | 0.601 | 0.21 | 0.16 | 0.33737 | 1 | 1 | 1 | 1 | 1 | 1
| 1931 | 1 | 1 | 1 | 1 | 1 | 0.621 | 0.571 | 0.21 | 0.16 | 0.33737 | 1 | 1 | 1 | 1 | 1 | 1
| 1932 | 1 | 1 | 1 | 1 | 1 | 0.682 | 0.566 | 0.21 | 0.16 | 0.33737 | 1 | 1 | 1 | 1 | 1 | 1
| 1933 | 1 | 1 | 1 | 1 | 1 | 0.699 | 0.583 | 0.21 | 0.16 | 0.33737 | 1 | 1 | 1 | 1 | 1 | 1
| 1934 | 1 | 1 | 1 | 1 | 1 | 0.674 | 0.61 | 0.21 | 0.16 | 0.33737 | 1 | 1 | 1 | 1 | 1 | 1
| 1935 | 1 | 1 | 1 | 1 | 1 | 0.607 | 0.635 | 0.21 | 0.16 | 0.33737 | 1 | 1 | 1 | 1 | 1 | 1
| 1936 | 1 | 1 | 1 | 1 | 1 | 0.498 | 0.629 | 0.21 | 0.16 | 0.33737 | 1 | 1 | 1 | 1 | 1 | 1
| 1937 | 1 | 1 | 1 | 1 | 1 | 0.339 | 0.629 | 0.21 | 0.16 | 0.33737 | 1 | 1 | 1 | 1 | 1 | 1
| 1938 | 1 | 1 | 1 | 1 | 1 | 0.152 | 0.644 | 0.21 | 0.16 | 0.33737 | 1 | 1 | 1 | 1 | 1 | 1
| 1939 | 1 | 1 | 1 | 1 | 1 | 0.005 | 0.655 | 0.21 | 0.16 | 0.33737 | 1 | 1 | 1 | 1 | 1 | 1
| 1940 | 1 | 1 | 1 | 1 | 1 | 0 | 0.663 | 0.21 | 0.16 | 0.33737 | 1 | 1 | 1 | 1 | 1 | 1
| 1941 | 1 | 1 | 1 | 1 | 1 | 0 | 0.658 | 0.21 | 0.16 | 0.33737 | 1 | 1 | 1 | 1 | 1 | 1
| 1942 | 1 | 1 | 1 | 1 | 1 | 0 | 0.644 | 0.21 | 0.16 | 0.33737 | 1 | 1 | 1 | 1 | 1 | 1
| 1943 | 1 | 1 | 1 | 1 | 1 | 0 | 0.633 | 0.21 | 0.16 | 0.33737 | 1 | 1 | 1 | 1 | 1 | 1
| 1944 | 1 | 1 | 1 | 1 | 1 | 0 | 0.669 | 0.21 | 0.16 | 0.33737 | 1 | 1 | 1 | 1 | 1 | 1
| 1945 | 1 | 1 | 1 | 1 | 1 | 0 | 0.736 | 0.21 | 0.16 | 0.33737 | 1 | 1 | 1 | 1 | 1 | 1
| 1946 | 1 | 1 | 1 | 1 | 1 | 0 | 0.704 | 0.21 | 0.16 | 0.33737 | 1 | 1 | 1 | 1 | 1 | 1
| 1947 | 1 | 1 | 1 | 1 | 1 | 0 | 0.71 | 0.21 | 0.16 | 0.33737 | 1 | 1 | 1 | 1 | 1 | 1
| 1948 | 1 | 1 | 1 | 1 | 1 | 0 | 0.671 | 0.21 | 0.16 | 0.33737 | 1 | 1 | 1 | 1 | 1 | 1
| 1949 | 1 | 1 | 1 | 1 | 1 | 0 | 0.781 | 0.21 | 0.16 | 0.33737 | 1 | 1 | 1 | 1 | 1 | 1
| 1950 | 1 | 1 | 1 | 1 | 1 | 0 | 0.791 | 0.21 | 0.16 | 0.33737 | 1 | 1 | 1 | 1 | 1 | 1
| 1951 | 1 | 1 | 1 | 1 | 1 | 0.004 | 0.765 | 0.21 | 0.16 | 0.33737 | 1 | 1 | 1 | 1 | 1 | 1
| 1952 | 1 | 1 | 1 | 1 | 1 | 0.138 | 0.737 | 0.21 | 0.16 | 0.33737 | 1 | 1 | 1 | 1 | 1 | 1
| 1953 | 1 | 1 | 1 | 1 | 1 | 0.351 | 0.7 | 0.21 | 0.16 | 0.33737 | 1 | 1 | 1 | 1 | 1 | 1
| 1954 | 1 | 1 | 1 | 1 | 1 | 0.513 | 0.647 | 0.21 | 0.16 | 0.33737 | 1 | 1 | 1 | 1 | 1 | 1
| 1955 | 1 | 1 | 1 | 1 | 1 | 0.622 | 0.59 | 0.21 | 0.16 | 0.33737 | 1 | 1 | 1 | 1 | 1 | 1
| 1956 | 1 | 1 | 1 | 1 | 1 | 0.683 | 0.556 | 0.21 | 0.16 | 0.33737 | 1 | 1 | 1 | 1 | 1 | 1
| 1957 | 1 | 1 | 1 | 1 | 1 | 0.7 | 0.55 | 0.21 | 0.16 | 0.33737 | 1 | 1 | 1 | 1 | 1 | 1
| 1958 | 1 | 1 | 1 | 1 | 1 | 0.675 | 0.568 | 0.21 | 0.16 | 0.33737 | 1 | 1 | 1 | 1 | 1 | 1
| 1959 | 1 | 1 | 1 | 1 | 1 | 0.608 | 0.601 | 0.21 | 0.16 | 0.33737 | 1 | 1 | 1 | 1 | 1 | 1
| 1960 | 1 | 1 | 1 | 1 | 1 | 0.496 | 0.613 | 0.21 | 0.16 | 0.33737 | 1 | 1 | 1 | 1 | 1 | 1
| 1961 | 1 | 1 | 1 | 1 | 1 | 0.336 | 0.622 | 0.21 | 0.16 | 0.33737 | 1 | 1 | 1 | 1 | 1 | 1
| 1962 | 1 | 1 | 1 | 1 | 1 | 0.147 | 0.645 | 0.21 | 0.16 | 0.33737 | 1 | 1 | 1 | 1 | 1 | 1
| 1963 | 1 | 1 | 1 | 1 | 1 | 0.005 | 0.657 | 0.21 | 0.16 | 0.33737 | 1 | 1 | 1 | 1 | 1 | 1
| 1964 | 1 | 1 | 1 | 1 | 1 | 0 | 0.663 | 0.21 | 0.16 | 0.33737 | 1 | 1 | 1 | 1 | 1 | 1
| 1965 | 1 | 1 | 1 | 1 | 1 | 0 | 0.658 | 0.21 | 0.16 | 0.33737 | 1 | 1 | 1 | 1 | 1 | 1
| 1966 | 1 | 1 | 1 | 1 | 1 | 0 | 0.637 | 0.21 | 0.16 | 0.33737 | 1 | 1 | 1 | 1 | 1 | 1
| 1967 | 1 | 1 | 1 | 1 | 1 | 0 | 0.613 | 0.21 | 0.16 | 0.33737 | 1 | 1 | 1 | 1 | 1 | 1
| 1968 | 1 | 1 | 1 | 1 | 1 | 0 | 0.633 | 0.21 | 0.16 | 0.33737 | 1 | 1 | 1 | 1 | 1 | 1
| 1969 | 1 | 1 | 1 | 1 | 1 | 0 | 0.716 | 0.21 | 0.16 | 0.33737 | 1 | 1 | 1 | 1 | 1 | 1
| 1970 | 1 | 1 | 1 | 1 | 1 | 0 | 0.768 | 0.21 | 0.16 | 0.33737 | 1 | 1 | 1 | 1 | 1 | 1
| 1971 | 1 | 1 | 1 | 1 | 1 | 0 | 0.765 | 0.21 | 0.16 | 0.33737 | 1 | 1 | 1 | 1 | 1 | 1
| 1972 | 1 | 1 | 1 | 1 | 1 | 0 | 0.722 | 0.21 | 0.16 | 0.33737 | 1 | 1 | 1 | 1 | 1 | 1
| 1973 | 1 | 1 | 1 | 1 | 1 | 0 | 0.825 | 0.21 | 0.16 | 0.33737 | 1 | 1 | 1 | 1 | 1 | 1
| 1974 | 1 | 1 | 1 | 1 | 1 | 0 | 0.845 | 0.21 | 0.16 | 0.33737 | 1 | 1 | 1 | 1 | 1 | 1
| 1975 | 1 | 1 | 1 | 1 | 1 | 0.004 | 0.82 | 0.21 | 0.16 | 0.33737 | 1 | 1 | 1 | 1 | 1 | 1
| 1976 | 1 | 1 | 1 | 1 | 1 | 0.15 | 0.794 | 0.21 | 0.16 | 0.33737 | 1 | 1 | 1 | 1 | 1 | 1
| 1977 | 1 | 1 | 1 | 1 | 1 | 0.354 | 0.77 | 0.21 | 0.16 | 0.33737 | 1 | 1 | 1 | 1 | 1 | 1
| 1978 | 1 | 1 | 1 | 1 | 1 | 0.509 | 0.748 | 0.21 | 0.16 | 0.33737 | 1 | 1 | 1 | 1 | 1 | 1
| 1979 | 1 | 1 | 1 | 1 | 1 | 0.617 | 0.731 | 0.21 | 0.16 | 0.33737 | 1 | 1 | 1 | 1 | 1 | 1
| 1980 | 1 | 1 | 1 | 1 | 1 | 0.678 | 0.722 | 0.21 | 0.16 | 0.33737 | 1 | 1 | 1 | 1 | 1 | 1
| 1981 | 1 | 1 | 1 | 1 | 1 | 0.694 | 0.715 | 0.21 | 0.16 | 0.33737 | 1 | 1 | 1 | 1 | 1 | 1
| 1982 | 1 | 1 | 1 | 1 | 1 | 0.669 | 0.7 | 0.21 | 0.16 | 0.33737 | 1 | 1 | 1 | 1 | 1 | 1
| 1983 | 1 | 1 | 1 | 1 | 1 | 0.601 | 0.676 | 0.21 | 0.16 | 0.33737 | 1 | 1 | 1 | 1 | 1 | 1
| 1984 | 1 | 1 | 1 | 1 | 1 | 0.49 | 0.624 | 0.21 | 0.16 | 0.33737 | 1 | 1 | 1 | 1 | 1 | 1
| 1985 | 1 | 1 | 1 | 1 | 1 | 0.335 | 0.564 | 0.21 | 0.16 | 0.33737 | 1 | 1 | 1 | 1 | 1 | 1
| 1986 | 1 | 1 | 1 | 1 | 1 | 0.148 | 0.538 | 0.21 | 0.16 | 0.33737 | 1 | 1 | 1 | 1 | 1 | 1
| 1987 | 1 | 1 | 1 | 1 | 1 | 0.004 | 0.532 | 0.21 | 0.16 | 0.33737 | 1 | 1 | 1 | 1 | 1 | 1
| 1988 | 1 | 1 | 1 | 1 | 1 | 0 | 0.525 | 0.21 | 0.16 | 0.33737 | 1 | 1 | 1 | 1 | 1 | 1
| 1989 | 1 | 1 | 1 | 1 | 1 | 0 | 0.502 | 0.21 | 0.16 | 0.33737 | 1 | 1 | 1 | 1 | 1 | 1
| 1990 | 1 | 1 | 1 | 1 | 1 | 0 | 0.464 | 0.21 | 0.16 | 0.33737 | 1 | 1 | 1 | 1 | 1 | 1
| 1991 | 1 | 1 | 1 | 1 | 1 | 0 | 0.41 | 0.21 | 0.16 | 0.33737 | 1 | 1 | 1 | 1 | 1 | 1
| 1992 | 1 | 1 | 1 | 1 | 1 | 0 | 0.378 | 0.21 | 0.16 | 0.33737 | 1 | 1 | 1 | 1 | 1 | 1
| 1993 | 1 | 1 | 1 | 1 | 1 | 0 | 0.379 | 0.21 | 0.16 | 0.33737 | 1 | 1 | 1 | 1 | 1 | 1
| 1994 | 1 | 1 | 1 | 1 | 1 | 0 | 0.429 | 0.21 | 0.16 | 0.33737 | 1 | 1 | 1 | 1 | 1 | 1
| 1995 | 1 | 1 | 1 | 1 | 1 | 0 | 0.502 | 0.21 | 0.16 | 0.33737 | 1 | 1 | 1 | 1 | 1 | 1
| 1996 | 1 | 1 | 1 | 1 | 1 | 0 | 0.512 | 0.21 | 0.16 | 0.33737 | 1 | 1 | 1 | 1 | 1 | 1
| 1997 | 1 | 1 | 1 | 1 | 1 | 0 | 0.601 | 0.21 | 0.16 | 0.33737 | 1 | 1 | 1 | 1 | 1 | 1
| 1998 | 1 | 1 | 1 | 1 | 1 | 0 | 0.586 | 0.21 | 0.16 | 0.33737 | 1 | 1 | 1 | 1 | 1 | 1
| 1999 | 1 | 1 | 1 | 1 | 1 | 0.004 | 0.513 | 0.21 | 0.16 | 0.33737 | 1 | 1 | 1 | 1 | 1 | 1
| 2000 | 1 | 1 | 1 | 1 | 1 | 0.155 | 0.431 | 0.21 | 0.16 | 0.33737 | 1 | 1 | 1 | 1 | 1 | 1
| 2001 | 1 | 1 | 1 | 1 | 1 | 0.347 | 0.35 | 0.21 | 0.16 | 0.33737 | 1 | 1 | 1 | 1 | 1 | 1
| 2002 | 1 | 1 | 1 | 1 | 1 | 0.501 | 0.262 | 0.21 | 0.16 | 0.33737 | 1 | 1 | 1 | 1 | 1 | 1
| 2003 | 1 | 1 | 1 | 1 | 1 | 0.608 | 0.196 | 0.21 | 0.16 | 0.33737 | 1 | 1 | 1 | 1 | 1 | 1
| 2004 | 1 | 1 | 1 | 1 | 1 | 0.669 | 0.168 | 0.21 | 0.16 | 0.33737 | 1 | 1 | 1 | 1 | 1 | 1
| 2005 | 1 | 1 | 1 | 1 | 1 | 0.687 | 0.167 | 0.21 | 0.16 | 0.33737 | 1 | 1 | 1 | 1 | 1 | 1
| 2006 | 1 | 1 | 1 | 1 | 1 | 0.66 | 0.183 | 0.21 | 0.16 | 0.33737 | 1 | 1 | 1 | 1 | 1 | 1
| 2007 | 1 | 1 | 1 | 1 | 1 | 0.588 | 0.229 | 0.21 | 0.16 | 0.33737 | 1 | 1 | 1 | 1 | 1 | 1
| 2008 | 1 | 1 | 1 | 1 | 1 | 0.46 | 0.313 | 0.21 | 0.16 | 0.33737 | 1 | 1 | 1 | 1 | 1 | 1
| 2009 | 1 | 1 | 1 | 1 | 1 | 0.317 | 0.432 | 0.21 | 0.16 | 0.33737 | 1 | 1 | 1 | 1 | 1 | 1
| 2010 | 1 | 1 | 1 | 1 | 1 | 0.135 | 0.504 | 0.21 | 0.16 | 0.33737 | 1 | 1 | 1 | 1 | 1 | 1
| 2011 | 1 | 1 | 1 | 1 | 1 | 0.004 | 0.547 | 0.21 | 0.16 | 0.33737 | 1 | 1 | 1 | 1 | 1 | 1
| 2012 | 1 | 1 | 1 | 1 | 1 | 0 | 0.57 | 0.21 | 0.16 | 0.33737 | 1 | 1 | 1 | 1 | 1 | 1
| 2013 | 1 | 1 | 1 | 1 | 1 | 0 | 0.575 | 0.21 | 0.16 | 0.33737 | 1 | 1 | 1 | 1 | 1 | 1
| 2014 | 1 | 1 | 1 | 1 | 1 | 0 | 0.571 | 0.21 | 0.16 | 0.33737 | 1 | 1 | 1 | 1 | 1 | 1
| 2015 | 1 | 1 | 1 | 1 | 1 | 0 | 0.571 | 0.21 | 0.16 | 0.33737 | 1 | 1 | 1 | 1 | 1 | 1
| 2016 | 1 | 1 | 1 | 1 | 1 | 0 | 0.599 | 0.21 | 0.16 | 0.33737 | 1 | 1 | 1 | 1 | 1 | 1
| 2017 | 1 | 1 | 1 | 1 | 1 | 0 | 0.705 | 0.21 | 0.16 | 0.33737 | 1 | 1 | 1 | 1 | 1 | 1
| 2018 | 1 | 1 | 1 | 1 | 1 | 0 | 0.768 | 0.21 | 0.16 | 0.33737 | 1 | 1 | 1 | 1 | 1 | 1
| 2019 | 1 | 1 | 1 | 1 | 1 | 0 | 0.715 | 0.21 | 0.16 | 0.33737 | 1 | 1 | 1 | 1 | 1 | 1
| 2020 | 1 | 1 | 1 | 1 | 1 | 0 | 0.607 | 0.21 | 0.16 | 0.33737 | 1 | 1 | 1 | 1 | 1 | 1
| 2021 | 1 | 1 | 1 | 1 | 1 | 0 | 0.781 | 0.21 | 0.16 | 0.33737 | 1 | 1 | 1 | 1 | 1 | 1
| 2022 | 1 | 1 | 1 | 1 | 1 | 0 | 0.784 | 0.21 | 0.16 | 0.33737 | 1 | 1 | 1 | 1 | 1 | 1
| 2023 | 1 | 1 | 1 | 1 | 1 | 0.004 | 0.735 | 0.21 | 0.16 | 0.33737 | 1 | 1 | 1 | 1 | 1 | 1
| 2024 | 1 | 1 | 1 | 1 | 1 | 0.152 | 0.678 | 0.21 | 0.16 | 0.33737 | 1 | 1 | 1 | 1 | 1 | 1
| 2025 | 1 | 1 | 1 | 1 | 1 | 0.342 | 0.615 | 0.21 | 0.16 | 0.33737 | 1 | 1 | 1 | 1 | 1 | 1
| 2026 | 1 | 1 | 1 | 1 | 1 | 0.497 | 0.527 | 0.21 | 0.16 | 0.33737 | 1 | 1 | 1 | 1 | 1 | 1
| 2027 | 1 | 1 | 1 | 1 | 1 | 0.603 | 0.413 | 0.21 | 0.16 | 0.33737 | 1 | 1 | 1 | 1 | 1 | 1
| 2028 | 1 | 1 | 1 | 1 | 1 | 0.663 | 0.315 | 0.21 | 0.16 | 0.33737 | 1 | 1 | 1 | 1 | 1 | 1
| 2029 | 1 | 1 | 1 | 1 | 1 | 0.68 | 0.266 | 0.21 | 0.16 | 0.33737 | 1 | 1 | 1 | 1 | 1 | 1
| 2030 | 1 | 1 | 1 | 1 | 1 | 0.654 | 0.267 | 0.21 | 0.16 | 0.33737 | 1 | 1 | 1 | 1 | 1 | 1
| 2031 | 1 | 1 | 1 | 1 | 1 | 0.586 | 0.3 | 0.21 | 0.16 | 0.33737 | 1 | 1 | 1 | 1 | 1 | 1
| 2032 | 1 | 1 | 1 | 1 | 1 | 0.46 | 0.324 | 0.21 | 0.16 | 0.33737 | 1 | 1 | 1 | 1 | 1 | 1
| 2033 | 1 | 1 | 1 | 1 | 1 | 0.318 | 0.369 | 0.21 | 0.16 | 0.33737 | 1 | 1 | 1 | 1 | 1 | 1
| 2034 | 1 | 1 | 1 | 1 | 1 | 0.136 | 0.431 | 0.21 | 0.16 | 0.33737 | 1 | 1 | 1 | 1 | 1 | 1
| 2035 | 1 | 1 | 1 | 1 | 1 | 0.004 | 0.488 | 0.21 | 0.16 | 0.33737 | 1 | 1 | 1 | 1 | 1 | 1
| 2036 | 1 | 1 | 1 | 1 | 1 | 0 | 0.543 | 0.21 | 0.16 | 0.33737 | 1 | 1 | 1 | 1 | 1 | 1
| 2037 | 1 | 1 | 1 | 1 | 1 | 0 | 0.59 | 0.21 | 0.16 | 0.33737 | 1 | 1 | 1 | 1 | 1 | 1
| 2038 | 1 | 1 | 1 | 1 | 1 | 0 | 0.586 | 0.21 | 0.16 | 0.33737 | 1 | 1 | 1 | 1 | 1 | 1
| 2039 | 1 | 1 | 1 | 1 | 1 | 0 | 0.537 | 0.21 | 0.16 | 0.33737 | 1 | 1 | 1 | 1 | 1 | 1
| 2040 | 1 | 1 | 1 | 1 | 1 | 0 | 0.492 | 0.21 | 0.16 | 0.33737 | 1 | 1 | 1 | 1 | 1 | 1
| 2041 | 1 | 1 | 1 | 1 | 1 | 0 | 0.444 | 0.21 | 0.16 | 0.33737 | 1 | 1 | 1 | 1 | 1 | 1
| 2042 | 1 | 1 | 1 | 1 | 1 | 0 | 0.422 | 0.21 | 0.16 | 0.33737 | 1 | 1 | 1 | 1 | 1 | 1
| 2043 | 1 | 1 | 1 | 1 | 1 | 0 | 0.418 | 0.21 | 0.16 | 0.33737 | 1 | 1 | 1 | 1 | 1 | 1
| 2044 | 1 | 1 | 1 | 1 | 1 | 0 | 0.425 | 0.21 | 0.16 | 0.33737 | 1 | 1 | 1 | 1 | 1 | 1
| 2045 | 1 | 1 | 1 | 1 | 1 | 0 | 0.724 | 0.21 | 0.16 | 0.33737 | 1 | 1 | 1 | 1 | 1 | 1
| 2046 | 1 | 1 | 1 | 1 | 1 | 0 | 0.783 | 0.21 | 0.16 | 0.33737 | 1 | 1 | 1 | 1 | 1 | 1
| 2047 | 1 | 1 | 1 | 1 | 1 | 0.003 | 0.742 | 0.21 | 0.16 | 0.33737 | 1 | 1 | 1 | 1 | 1 | 1
| 2048 | 1 | 1 | 1 | 1 | 1 | 0.105 | 0.69 | 0.21 | 0.16 | 0.33737 | 1 | 1 | 1 | 1 | 1 | 1
| 2049 | 1 | 1 | 1 | 1 | 1 | 0.271 | 0.62 | 0.21 | 0.16 | 0.33737 | 1 | 1 | 1 | 1 | 1 | 1
| 2050 | 1 | 1 | 1 | 1 | 1 | 0.422 | 0.535 | 0.21 | 0.16 | 0.33737 | 1 | 1 | 1 | 1 | 1 | 1
| 2051 | 1 | 1 | 1 | 1 | 1 | 0.538 | 0.379 | 0.21 | 0.16 | 0.33737 | 1 | 1 | 1 | 1 | 1 | 1
| 2052 | 1 | 1 | 1 | 1 | 1 | 0.601 | 0.203 | 0.21 | 0.16 | 0.33737 | 1 | 1 | 1 | 1 | 1 | 1
| 2053 | 1 | 1 | 1 | 1 | 1 | 0.608 | 0.112 | 0.21 | 0.16 | 0.33737 | 1 | 1 | 1 | 1 | 1 | 1
| 2054 | 1 | 1 | 1 | 1 | 1 | 0.588 | 0.111 | 0.21 | 0.16 | 0.33737 | 1 | 1 | 1 | 1 | 1 | 1
| 2055 | 1 | 1 | 1 | 1 | 1 | 0.513 | 0.138 | 0.21 | 0.16 | 0.33737 | 1 | 1 | 1 | 1 | 1 | 1
| 2056 | 1 | 1 | 1 | 1 | 1 | 0.396 | 0.165 | 0.21 | 0.16 | 0.33737 | 1 | 1 | 1 | 1 | 1 | 1
| 2057 | 1 | 1 | 1 | 1 | 1 | 0.224 | 0.249 | 0.21 | 0.16 | 0.33737 | 1 | 1 | 1 | 1 | 1 | 1
| 2058 | 1 | 1 | 1 | 1 | 1 | 0.09 | 0.339 | 0.21 | 0.16 | 0.33737 | 1 | 1 | 1 | 1 | 1 | 1
| 2059 | 1 | 1 | 1 | 1 | 1 | 0.002 | 0.444 | 0.21 | 0.16 | 0.33737 | 1 | 1 | 1 | 1 | 1 | 1
| 2060 | 1 | 1 | 1 | 1 | 1 | 0 | 0.516 | 0.21 | 0.16 | 0.33737 | 1 | 1 | 1 | 1 | 1 | 1
| 2061 | 1 | 1 | 1 | 1 | 1 | 0 | 0.504 | 0.21 | 0.16 | 0.33737 | 1 | 1 | 1 | 1 | 1 | 1
| 2062 | 1 | 1 | 1 | 1 | 1 | 0 | 0.43 | 0.21 | 0.16 | 0.33737 | 1 | 1 | 1 | 1 | 1 | 1
| 2063 | 1 | 1 | 1 | 1 | 1 | 0 | 0.34 | 0.21 | 0.16 | 0.33737 | 1 | 1 | 1 | 1 | 1 | 1
| 2064 | 1 | 1 | 1 | 1 | 1 | 0 | 0.252 | 0.21 | 0.16 | 0.33737 | 1 | 1 | 1 | 1 | 1 | 1
| 2065 | 1 | 1 | 1 | 1 | 1 | 0 | 0.334 | 0.21 | 0.16 | 0.33737 | 1 | 1 | 1 | 1 | 1 | 1
| 2066 | 1 | 1 | 1 | 1 | 1 | 0 | 0.464 | 0.21 | 0.16 | 0.33737 | 1 | 1 | 1 | 1 | 1 | 1
| 2067 | 1 | 1 | 1 | 1 | 1 | 0 | 0.523 | 0.21 | 0.16 | 0.33737 | 1 | 1 | 1 | 1 | 1 | 1
| 2068 | 1 | 1 | 1 | 1 | 1 | 0 | 0.492 | 0.21 | 0.16 | 0.33737 | 1 | 1 | 1 | 1 | 1 | 1
| 2069 | 1 | 1 | 1 | 1 | 1 | 0 | 0.54 | 0.21 | 0.16 | 0.33737 | 1 | 1 | 1 | 1 | 1 | 1
| 2070 | 1 | 1 | 1 | 1 | 1 | 0 | 0.721 | 0.21 | 0.16 | 0.33737 | 1 | 1 | 1 | 1 | 1 | 1
| 2071 | 1 | 1 | 1 | 1 | 1 | 0.004 | 0.71 | 0.21 | 0.16 | 0.33737 | 1 | 1 | 1 | 1 | 1 | 1
| 2072 | 1 | 1 | 1 | 1 | 1 | 0.12 | 0.685 | 0.21 | 0.16 | 0.33737 | 1 | 1 | 1 | 1 | 1 | 1
| 2073 | 1 | 1 | 1 | 1 | 1 | 0.28 | 0.653 | 0.21 | 0.16 | 0.33737 | 1 | 1 | 1 | 1 | 1 | 1
| 2074 | 1 | 1 | 1 | 1 | 1 | 0.444 | 0.59 | 0.21 | 0.16 | 0.33737 | 1 | 1 | 1 | 1 | 1 | 1
| 2075 | 1 | 1 | 1 | 1 | 1 | 0.549 | 0.513 | 0.21 | 0.16 | 0.33737 | 1 | 1 | 1 | 1 | 1 | 1
| 2076 | 1 | 1 | 1 | 1 | 1 | 0.6 | 0.434 | 0.21 | 0.16 | 0.33737 | 1 | 1 | 1 | 1 | 1 | 1
| 2077 | 1 | 1 | 1 | 1 | 1 | 0.589 | 0.379 | 0.21 | 0.16 | 0.33737 | 1 | 1 | 1 | 1 | 1 | 1
| 2078 | 1 | 1 | 1 | 1 | 1 | 0.532 | 0.343 | 0.21 | 0.16 | 0.33737 | 1 | 1 | 1 | 1 | 1 | 1
| 2079 | 1 | 1 | 1 | 1 | 1 | 0.444 | 0.309 | 0.21 | 0.16 | 0.33737 | 1 | 1 | 1 | 1 | 1 | 1
| 2080 | 1 | 1 | 1 | 1 | 1 | 0.325 | 0.292 | 0.21 | 0.16 | 0.33737 | 1 | 1 | 1 | 1 | 1 | 1
| 2081 | 1 | 1 | 1 | 1 | 1 | 0.197 | 0.332 | 0.21 | 0.16 | 0.33737 | 1 | 1 | 1 | 1 | 1 | 1
| 2082 | 1 | 1 | 1 | 1 | 1 | 0.076 | 0.374 | 0.21 | 0.16 | 0.33737 | 1 | 1 | 1 | 1 | 1 | 1
| 2083 | 1 | 1 | 1 | 1 | 1 | 0.002 | 0.413 | 0.21 | 0.16 | 0.33737 | 1 | 1 | 1 | 1 | 1 | 1
| 2084 | 1 | 1 | 1 | 1 | 1 | 0 | 0.441 | 0.21 | 0.16 | 0.33737 | 1 | 1 | 1 | 1 | 1 | 1
| 2085 | 1 | 1 | 1 | 1 | 1 | 0 | 0.444 | 0.21 | 0.16 | 0.33737 | 1 | 1 | 1 | 1 | 1 | 1
| 2086 | 1 | 1 | 1 | 1 | 1 | 0 | 0.421 | 0.21 | 0.16 | 0.33737 | 1 | 1 | 1 | 1 | 1 | 1
| 2087 | 1 | 1 | 1 | 1 | 1 | 0 | 0.37 | 0.21 | 0.16 | 0.33737 | 1 | 1 | 1 | 1 | 1 | 1
| 2088 | 1 | 1 | 1 | 1 | 1 | 0 | 0.31 | 0.21 | 0.16 | 0.33737 | 1 | 1 | 1 | 1 | 1 | 1
| 2089 | 1 | 1 | 1 | 1 | 1 | 0 | 0.252 | 0.21 | 0.16 | 0.33737 | 1 | 1 | 1 | 1 | 1 | 1
| 2090 | 1 | 1 | 1 | 1 | 1 | 0 | 0.203 | 0.21 | 0.16 | 0.33737 | 1 | 1 | 1 | 1 | 1 | 1
| 2091 | 1 | 1 | 1 | 1 | 1 | 0 | 0.162 | 0.21 | 0.16 | 0.33737 | 1 | 1 | 1 | 1 | 1 | 1
| 2092 | 1 | 1 | 1 | 1 | 1 | 0 | 0.131 | 0.21 | 0.16 | 0.33737 | 1 | 1 | 1 | 1 | 1 | 1
| 2093 | 1 | 1 | 1 | 1 | 1 | 0 | 0.104 | 0.21 | 0.16 | 0.33737 | 1 | 1 | 1 | 1 | 1 | 1
| 2094 | 1 | 1 | 1 | 1 | 1 | 0 | 0.301 | 0.21 | 0.16 | 0.33737 | 1 | 1 | 1 | 1 | 1 | 1
| 2095 | 1 | 1 | 1 | 1 | 1 | 0.003 | 0.295 | 0.21 | 0.16 | 0.33737 | 1 | 1 | 1 | 1 | 1 | 1
| 2096 | 1 | 1 | 1 | 1 | 1 | 0.141 | 0.259 | 0.21 | 0.16 | 0.33737 | 1 | 1 | 1 | 1 | 1 | 1
| 2097 | 1 | 1 | 1 | 1 | 1 | 0.333 | 0.233 | 0.21 | 0.16 | 0.33737 | 1 | 1 | 1 | 1 | 1 | 1
| 2098 | 1 | 1 | 1 | 1 | 1 | 0.485 | 0.227 | 0.21 | 0.16 | 0.33737 | 1 | 1 | 1 | 1 | 1 | 1
| 2099 | 1 | 1 | 1 | 1 | 1 | 0.593 | 0.243 | 0.21 | 0.16 | 0.33737 | 1 | 1 | 1 | 1 | 1 | 1
| 2100 | 1 | 1 | 1 | 1 | 1 | 0.649 | 0.274 | 0.21 | 0.16 | 0.33737 | 1 | 1 | 1 | 1 | 1 | 1
| 2101 | 1 | 1 | 1 | 1 | 1 | 0.649 | 0.313 | 0.21 | 0.16 | 0.33737 | 1 | 1 | 1 | 1 | 1 | 1
| 2102 | 1 | 1 | 1 | 1 | 1 | 0.606 | 0.352 | 0.21 | 0.16 | 0.33737 | 1 | 1 | 1 | 1 | 1 | 1
| 2103 | 1 | 1 | 1 | 1 | 1 | 0.532 | 0.388 | 0.21 | 0.16 | 0.33737 | 1 | 1 | 1 | 1 | 1 | 1
| 2104 | 1 | 1 | 1 | 1 | 1 | 0.405 | 0.436 | 0.21 | 0.16 | 0.33737 | 1 | 1 | 1 | 1 | 1 | 1
| 2105 | 1 | 1 | 1 | 1 | 1 | 0.263 | 0.504 | 0.21 | 0.16 | 0.33737 | 1 | 1 | 1 | 1 | 1 | 1
| 2106 | 1 | 1 | 1 | 1 | 1 | 0.099 | 0.524 | 0.21 | 0.16 | 0.33737 | 1 | 1 | 1 | 1 | 1 | 1
| 2107 | 1 | 1 | 1 | 1 | 1 | 0.002 | 0.525 | 0.21 | 0.16 | 0.33737 | 1 | 1 | 1 | 1 | 1 | 1
| 2108 | 1 | 1 | 1 | 1 | 1 | 0 | 0.51 | 0.21 | 0.16 | 0.33737 | 1 | 1 | 1 | 1 | 1 | 1
| 2109 | 1 | 1 | 1 | 1 | 1 | 0 | 0.466 | 0.21 | 0.16 | 0.33737 | 1 | 1 | 1 | 1 | 1 | 1
| 2110 | 1 | 1 | 1 | 1 | 1 | 0 | 0.426 | 0.21 | 0.16 | 0.33737 | 1 | 1 | 1 | 1 | 1 | 1
| 2111 | 1 | 1 | 1 | 1 | 1 | 0 | 0.371 | 0.21 | 0.16 | 0.33737 | 1 | 1 | 1 | 1 | 1 | 1
| 2112 | 1 | 1 | 1 | 1 | 1 | 0 | 0.305 | 0.21 | 0.16 | 0.33737 | 1 | 1 | 1 | 1 | 1 | 1
| 2113 | 1 | 1 | 1 | 1 | 1 | 0 | 0.244 | 0.21 | 0.16 | 0.33737 | 1 | 1 | 1 | 1 | 1 | 1
| 2114 | 1 | 1 | 1 | 1 | 1 | 0 | 0.231 | 0.21 | 0.16 | 0.33737 | 1 | 1 | 1 | 1 | 1 | 1
| 2115 | 1 | 1 | 1 | 1 | 1 | 0 | 0.274 | 0.21 | 0.16 | 0.33737 | 1 | 1 | 1 | 1 | 1 | 1
| 2116 | 1 | 1 | 1 | 1 | 1 | 0 | 0.343 | 0.21 | 0.16 | 0.33737 | 1 | 1 | 1 | 1 | 1 | 1
| 2117 | 1 | 1 | 1 | 1 | 1 | 0 | 0.526 | 0.21 | 0.16 | 0.33737 | 1 | 1 | 1 | 1 | 1 | 1
| 2118 | 1 | 1 | 1 | 1 | 1 | 0 | 0.651 | 0.21 | 0.16 | 0.33737 | 1 | 1 | 1 | 1 | 1 | 1
| 2119 | 1 | 1 | 1 | 1 | 1 | 0.003 | 0.586 | 0.21 | 0.16 | 0.33737 | 1 | 1 | 1 | 1 | 1 | 1
| 2120 | 1 | 1 | 1 | 1 | 1 | 0.111 | 0.494 | 0.21 | 0.16 | 0.33737 | 1 | 1 | 1 | 1 | 1 | 1
| 2121 | 1 | 1 | 1 | 1 | 1 | 0.299 | 0.42 | 0.21 | 0.16 | 0.33737 | 1 | 1 | 1 | 1 | 1 | 1
| 2122 | 1 | 1 | 1 | 1 | 1 | 0.463 | 0.36 | 0.21 | 0.16 | 0.33737 | 1 | 1 | 1 | 1 | 1 | 1
| 2123 | 1 | 1 | 1 | 1 | 1 | 0.58 | 0.314 | 0.21 | 0.16 | 0.33737 | 1 | 1 | 1 | 1 | 1 | 1
| 2124 | 1 | 1 | 1 | 1 | 1 | 0.645 | 0.294 | 0.21 | 0.16 | 0.33737 | 1 | 1 | 1 | 1 | 1 | 1
| 2125 | 1 | 1 | 1 | 1 | 1 | 0.663 | 0.297 | 0.21 | 0.16 | 0.33737 | 1 | 1 | 1 | 1 | 1 | 1
| 2126 | 1 | 1 | 1 | 1 | 1 | 0.636 | 0.325 | 0.21 | 0.16 | 0.33737 | 1 | 1 | 1 | 1 | 1 | 1
| 2127 | 1 | 1 | 1 | 1 | 1 | 0.553 | 0.366 | 0.21 | 0.16 | 0.33737 | 1 | 1 | 1 | 1 | 1 | 1
| 2128 | 1 | 1 | 1 | 1 | 1 | 0.451 | 0.414 | 0.21 | 0.16 | 0.33737 | 1 | 1 | 1 | 1 | 1 | 1
| 2129 | 1 | 1 | 1 | 1 | 1 | 0.296 | 0.493 | 0.21 | 0.16 | 0.33737 | 1 | 1 | 1 | 1 | 1 | 1
| 2130 | 1 | 1 | 1 | 1 | 1 | 0.125 | 0.545 | 0.21 | 0.16 | 0.33737 | 1 | 1 | 1 | 1 | 1 | 1
| 2131 | 1 | 1 | 1 | 1 | 1 | 0.003 | 0.584 | 0.21 | 0.16 | 0.33737 | 1 | 1 | 1 | 1 | 1 | 1
| 2132 | 1 | 1 | 1 | 1 | 1 | 0 | 0.605 | 0.21 | 0.16 | 0.33737 | 1 | 1 | 1 | 1 | 1 | 1
| 2133 | 1 | 1 | 1 | 1 | 1 | 0 | 0.596 | 0.21 | 0.16 | 0.33737 | 1 | 1 | 1 | 1 | 1 | 1
| 2134 | 1 | 1 | 1 | 1 | 1 | 0 | 0.572 | 0.21 | 0.16 | 0.33737 | 1 | 1 | 1 | 1 | 1 | 1
| 2135 | 1 | 1 | 1 | 1 | 1 | 0 | 0.56 | 0.21 | 0.16 | 0.33737 | 1 | 1 | 1 | 1 | 1 | 1
| 2136 | 1 | 1 | 1 | 1 | 1 | 0 | 0.575 | 0.21 | 0.16 | 0.33737 | 1 | 1 | 1 | 1 | 1 | 1
| 2137 | 1 | 1 | 1 | 1 | 1 | 0 | 0.636 | 0.21 | 0.16 | 0.33737 | 1 | 1 | 1 | 1 | 1 | 1
| 2138 | 1 | 1 | 1 | 1 | 1 | 0 | 0.718 | 0.21 | 0.16 | 0.33737 | 1 | 1 | 1 | 1 | 1 | 1
| 2139 | 1 | 1 | 1 | 1 | 1 | 0 | 0.705 | 0.21 | 0.16 | 0.33737 | 1 | 1 | 1 | 1 | 1 | 1
| 2140 | 1 | 1 | 1 | 1 | 1 | 0 | 0.622 | 0.21 | 0.16 | 0.33737 | 1 | 1 | 1 | 1 | 1 | 1
| 2141 | 1 | 1 | 1 | 1 | 1 | 0 | 0.748 | 0.21 | 0.16 | 0.33737 | 1 | 1 | 1 | 1 | 1 | 1
| 2142 | 1 | 1 | 1 | 1 | 1 | 0 | 0.795 | 0.21 | 0.16 | 0.33737 | 1 | 1 | 1 | 1 | 1 | 1
| 2143 | 1 | 1 | 1 | 1 | 1 | 0.003 | 0.764 | 0.21 | 0.16 | 0.33737 | 1 | 1 | 1 | 1 | 1 | 1
| 2144 | 1 | 1 | 1 | 1 | 1 | 0.128 | 0.718 | 0.21 | 0.16 | 0.33737 | 1 | 1 | 1 | 1 | 1 | 1
| 2145 | 1 | 1 | 1 | 1 | 1 | 0.32 | 0.658 | 0.21 | 0.16 | 0.33737 | 1 | 1 | 1 | 1 | 1 | 1
| 2146 | 1 | 1 | 1 | 1 | 1 | 0.481 | 0.578 | 0.21 | 0.16 | 0.33737 | 1 | 1 | 1 | 1 | 1 | 1
| 2147 | 1 | 1 | 1 | 1 | 1 | 0.591 | 0.494 | 0.21 | 0.16 | 0.33737 | 1 | 1 | 1 | 1 | 1 | 1
| 2148 | 1 | 1 | 1 | 1 | 1 | 0.654 | 0.44 | 0.21 | 0.16 | 0.33737 | 1 | 1 | 1 | 1 | 1 | 1
| 2149 | 1 | 1 | 1 | 1 | 1 | 0.674 | 0.415 | 0.21 | 0.16 | 0.33737 | 1 | 1 | 1 | 1 | 1 | 1
| 2150 | 1 | 1 | 1 | 1 | 1 | 0.649 | 0.414 | 0.21 | 0.16 | 0.33737 | 1 | 1 | 1 | 1 | 1 | 1
| 2151 | 1 | 1 | 1 | 1 | 1 | 0.581 | 0.43 | 0.21 | 0.16 | 0.33737 | 1 | 1 | 1 | 1 | 1 | 1
| 2152 | 1 | 1 | 1 | 1 | 1 | 0.47 | 0.444 | 0.21 | 0.16 | 0.33737 | 1 | 1 | 1 | 1 | 1 | 1
| 2153 | 1 | 1 | 1 | 1 | 1 | 0.315 | 0.48 | 0.21 | 0.16 | 0.33737 | 1 | 1 | 1 | 1 | 1 | 1
| 2154 | 1 | 1 | 1 | 1 | 1 | 0.13 | 0.497 | 0.21 | 0.16 | 0.33737 | 1 | 1 | 1 | 1 | 1 | 1
| 2155 | 1 | 1 | 1 | 1 | 1 | 0.003 | 0.51 | 0.21 | 0.16 | 0.33737 | 1 | 1 | 1 | 1 | 1 | 1
| 2156 | 1 | 1 | 1 | 1 | 1 | 0 | 0.523 | 0.21 | 0.16 | 0.33737 | 1 | 1 | 1 | 1 | 1 | 1
| 2157 | 1 | 1 | 1 | 1 | 1 | 0 | 0.519 | 0.21 | 0.16 | 0.33737 | 1 | 1 | 1 | 1 | 1 | 1
| 2158 | 1 | 1 | 1 | 1 | 1 | 0 | 0.519 | 0.21 | 0.16 | 0.33737 | 1 | 1 | 1 | 1 | 1 | 1
| 2159 | 1 | 1 | 1 | 1 | 1 | 0 | 0.538 | 0.21 | 0.16 | 0.33737 | 1 | 1 | 1 | 1 | 1 | 1
| 2160 | 1 | 1 | 1 | 1 | 1 | 0 | 0.574 | 0.21 | 0.16 | 0.33737 | 1 | 1 | 1 | 1 | 1 | 1
| 2161 | 1 | 1 | 1 | 1 | 1 | 0 | 0.63 | 1 | 1 | 0.9673 | 1 | 1 | 1 | 1 | 1 | 1
| 2162 | 1 | 1 | 1 | 1 | 1 | 0 | 0.685 | 1 | 1 | 0.9673 | 1 | 1 | 1 | 1 | 1 | 1
| 2163 | 1 | 1 | 1 | 1 | 1 | 0 | 0.611 | 1 | 1 | 0.9673 | 1 | 1 | 1 | 1 | 1 | 1
| 2164 | 1 | 1 | 1 | 1 | 1 | 0 | 0.498 | 1 | 1 | 0.9673 | 1 | 1 | 1 | 1 | 1 | 1
| 2165 | 1 | 1 | 1 | 1 | 1 | 0 | 0.723 | 1 | 1 | 0.9673 | 1 | 1 | 1 | 1 | 1 | 1
| 2166 | 1 | 1 | 1 | 1 | 1 | 0 | 0.753 | 1 | 1 | 0.9673 | 1 | 1 | 1 | 1 | 1 | 1
| 2167 | 1 | 1 | 1 | 1 | 1 | 0.003 | 0.692 | 1 | 1 | 0.9673 | 1 | 1 | 1 | 1 | 1 | 1
| 2168 | 1 | 1 | 1 | 1 | 1 | 0.123 | 0.619 | 1 | 1 | 0.9673 | 1 | 1 | 1 | 1 | 1 | 1
| 2169 | 1 | 1 | 1 | 1 | 1 | 0.312 | 0.538 | 1 | 1 | 0.9673 | 1 | 1 | 1 | 1 | 1 | 1
| 2170 | 1 | 1 | 1 | 1 | 1 | 0.48 | 0.452 | 1 | 1 | 0.9673 | 1 | 1 | 1 | 1 | 1 | 1
| 2171 | 1 | 1 | 1 | 1 | 1 | 0.59 | 0.388 | 1 | 1 | 0.9673 | 1 | 1 | 1 | 1 | 1 | 1
| 2172 | 1 | 1 | 1 | 1 | 1 | 0.652 | 0.354 | 1 | 1 | 0.9673 | 1 | 1 | 1 | 1 | 1 | 1
| 2173 | 1 | 1 | 1 | 1 | 1 | 0.671 | 0.347 | 1 | 1 | 0.9673 | 1 | 1 | 1 | 1 | 1 | 1
| 2174 | 1 | 1 | 1 | 1 | 1 | 0.645 | 0.362 | 1 | 1 | 0.9673 | 1 | 1 | 1 | 1 | 1 | 1
| 2175 | 1 | 1 | 1 | 1 | 1 | 0.577 | 0.388 | 1 | 1 | 0.9673 | 1 | 1 | 1 | 1 | 1 | 1
| 2176 | 1 | 1 | 1 | 1 | 1 | 0.464 | 0.425 | 1 | 1 | 0.9673 | 1 | 1 | 1 | 1 | 1 | 1
| 2177 | 1 | 1 | 1 | 1 | 1 | 0.296 | 0.471 | 1 | 1 | 0.9673 | 1 | 1 | 1 | 1 | 1 | 1
| 2178 | 1 | 1 | 1 | 1 | 1 | 0.116 | 0.494 | 1 | 1 | 0.9673 | 1 | 1 | 1 | 1 | 1 | 1
| 2179 | 1 | 1 | 1 | 1 | 1 | 0.002 | 0.506 | 1 | 1 | 0.9673 | 1 | 1 | 1 | 1 | 1 | 1
| 2180 | 1 | 1 | 1 | 1 | 1 | 0 | 0.517 | 1 | 1 | 0.9673 | 1 | 1 | 1 | 1 | 1 | 1
| 2181 | 1 | 1 | 1 | 1 | 1 | 0 | 0.516 | 1 | 1 | 0.9673 | 1 | 1 | 1 | 1 | 1 | 1
| 2182 | 1 | 1 | 1 | 1 | 1 | 0 | 0.501 | 1 | 1 | 0.9673 | 1 | 1 | 1 | 1 | 1 | 1
| 2183 | 1 | 1 | 1 | 1 | 1 | 0 | 0.479 | 1 | 1 | 0.9673 | 1 | 1 | 1 | 1 | 1 | 1
| 2184 | 1 | 1 | 1 | 1 | 1 | 0 | 0.466 | 1 | 1 | 0.9673 | 1 | 1 | 1 | 1 | 1 | 1
| 2185 | 1 | 1 | 1 | 1 | 1 | 0 | 0.488 | 1 | 1 | 0.9673 | 1 | 1 | 1 | 1 | 1 | 1
| 2186 | 1 | 1 | 1 | 1 | 1 | 0 | 0.547 | 1 | 1 | 0.9673 | 1 | 1 | 1 | 1 | 1 | 1
| 2187 | 1 | 1 | 1 | 1 | 1 | 0 | 0.583 | 1 | 1 | 0.9673 | 1 | 1 | 1 | 1 | 1 | 1
| 2188 | 1 | 1 | 1 | 1 | 1 | 0 | 0.494 | 1 | 1 | 0.9673 | 1 | 1 | 1 | 1 | 1 | 1
| 2189 | 1 | 1 | 1 | 1 | 1 | 0 | 0.579 | 1 | 1 | 0.9673 | 1 | 1 | 1 | 1 | 1 | 1
| 2190 | 1 | 1 | 1 | 1 | 1 | 0 | 0.604 | 1 | 1 | 0.9673 | 1 | 1 | 1 | 1 | 1 | 1
| 2191 | 1 | 1 | 1 | 1 | 1 | 0.003 | 0.547 | 1 | 1 | 0.9673 | 1 | 1 | 1 | 1 | 1 | 1
| 2192 | 1 | 1 | 1 | 1 | 1 | 0.124 | 0.471 | 1 | 1 | 0.9673 | 1 | 1 | 1 | 1 | 1 | 1
| 2193 | 1 | 1 | 1 | 1 | 1 | 0.322 | 0.401 | 1 | 1 | 0.9673 | 1 | 1 | 1 | 1 | 1 | 1
| 2194 | 1 | 1 | 1 | 1 | 1 | 0.479 | 0.345 | 1 | 1 | 0.9673 | 1 | 1 | 1 | 1 | 1 | 1
| 2195 | 1 | 1 | 1 | 1 | 1 | 0.588 | 0.315 | 1 | 1 | 0.9673 | 1 | 1 | 1 | 1 | 1 | 1
| 2196 | 1 | 1 | 1 | 1 | 1 | 0.651 | 0.305 | 1 | 1 | 0.9673 | 1 | 1 | 1 | 1 | 1 | 1
| 2197 | 1 | 1 | 1 | 1 | 1 | 0.668 | 0.302 | 1 | 1 | 0.9673 | 1 | 1 | 1 | 1 | 1 | 1
| 2198 | 1 | 1 | 1 | 1 | 1 | 0.642 | 0.314 | 1 | 1 | 0.9673 | 1 | 1 | 1 | 1 | 1 | 1
| 2199 | 1 | 1 | 1 | 1 | 1 | 0.574 | 0.343 | 1 | 1 | 0.9673 | 1 | 1 | 1 | 1 | 1 | 1
| 2200 | 1 | 1 | 1 | 1 | 1 | 0.464 | 0.383 | 1 | 1 | 0.9673 | 1 | 1 | 1 | 1 | 1 | 1
| 2201 | 1 | 1 | 1 | 1 | 1 | 0.31 | 0.441 | 1 | 1 | 0.9673 | 1 | 1 | 1 | 1 | 1 | 1
| 2202 | 1 | 1 | 1 | 1 | 1 | 0.128 | 0.471 | 1 | 1 | 0.9673 | 1 | 1 | 1 | 1 | 1 | 1
| 2203 | 1 | 1 | 1 | 1 | 1 | 0.003 | 0.485 | 1 | 1 | 0.9673 | 1 | 1 | 1 | 1 | 1 | 1
| 2204 | 1 | 1 | 1 | 1 | 1 | 0 | 0.481 | 1 | 1 | 0.9673 | 1 | 1 | 1 | 1 | 1 | 1
| 2205 | 1 | 1 | 1 | 1 | 1 | 0 | 0.454 | 1 | 1 | 0.9673 | 1 | 1 | 1 | 1 | 1 | 1
| 2206 | 1 | 1 | 1 | 1 | 1 | 0 | 0.425 | 1 | 1 | 0.9673 | 1 | 1 | 1 | 1 | 1 | 1
| 2207 | 1 | 1 | 1 | 1 | 1 | 0 | 0.407 | 1 | 1 | 0.9673 | 1 | 1 | 1 | 1 | 1 | 1
| 2208 | 1 | 1 | 1 | 1 | 1 | 0 | 0.431 | 1 | 1 | 0.9673 | 1 | 1 | 1 | 1 | 1 | 1
| 2209 | 1 | 1 | 1 | 1 | 1 | 0 | 0.519 | 1 | 1 | 0.9673 | 1 | 1 | 1 | 1 | 1 | 1
| 2210 | 1 | 1 | 1 | 1 | 1 | 0 | 0.624 | 1 | 1 | 0.9673 | 1 | 1 | 1 | 1 | 1 | 1
| 2211 | 1 | 1 | 1 | 1 | 1 | 0 | 0.649 | 1 | 1 | 0.9673 | 1 | 1 | 1 | 1 | 1 | 1
| 2212 | 1 | 1 | 1 | 1 | 1 | 0 | 0.575 | 1 | 1 | 0.9673 | 1 | 1 | 1 | 1 | 1 | 1
| 2213 | 1 | 1 | 1 | 1 | 1 | 0 | 0.689 | 1 | 1 | 0.9673 | 1 | 1 | 1 | 1 | 1 | 1
| 2214 | 1 | 1 | 1 | 1 | 1 | 0 | 0.697 | 1 | 1 | 0.9673 | 1 | 1 | 1 | 1 | 1 | 1
| 2215 | 1 | 1 | 1 | 1 | 1 | 0.003 | 0.624 | 1 | 1 | 0.9673 | 1 | 1 | 1 | 1 | 1 | 1
| 2216 | 1 | 1 | 1 | 1 | 1 | 0.119 | 0.54 | 1 | 1 | 0.9673 | 1 | 1 | 1 | 1 | 1 | 1
| 2217 | 1 | 1 | 1 | 1 | 1 | 0.31 | 0.459 | 1 | 1 | 0.9673 | 1 | 1 | 1 | 1 | 1 | 1
| 2218 | 1 | 1 | 1 | 1 | 1 | 0.469 | 0.381 | 1 | 1 | 0.9673 | 1 | 1 | 1 | 1 | 1 | 1
| 2219 | 1 | 1 | 1 | 1 | 1 | 0.577 | 0.332 | 1 | 1 | 0.9673 | 1 | 1 | 1 | 1 | 1 | 1
| 2220 | 1 | 1 | 1 | 1 | 1 | 0.638 | 0.311 | 1 | 1 | 0.9673 | 1 | 1 | 1 | 1 | 1 | 1
| 2221 | 1 | 1 | 1 | 1 | 1 | 0.655 | 0.321 | 1 | 1 | 0.9673 | 1 | 1 | 1 | 1 | 1 | 1
| 2222 | 1 | 1 | 1 | 1 | 1 | 0.628 | 0.355 | 1 | 1 | 0.9673 | 1 | 1 | 1 | 1 | 1 | 1
| 2223 | 1 | 1 | 1 | 1 | 1 | 0.552 | 0.407 | 1 | 1 | 0.9673 | 1 | 1 | 1 | 1 | 1 | 1
| 2224 | 1 | 1 | 1 | 1 | 1 | 0.44 | 0.466 | 1 | 1 | 0.9673 | 1 | 1 | 1 | 1 | 1 | 1
| 2225 | 1 | 1 | 1 | 1 | 1 | 0.292 | 0.525 | 1 | 1 | 0.9673 | 1 | 1 | 1 | 1 | 1 | 1
| 2226 | 1 | 1 | 1 | 1 | 1 | 0.121 | 0.563 | 1 | 1 | 0.9673 | 1 | 1 | 1 | 1 | 1 | 1
| 2227 | 1 | 1 | 1 | 1 | 1 | 0.003 | 0.586 | 1 | 1 | 0.9673 | 1 | 1 | 1 | 1 | 1 | 1
| 2228 | 1 | 1 | 1 | 1 | 1 | 0 | 0.593 | 1 | 1 | 0.9673 | 1 | 1 | 1 | 1 | 1 | 1
| 2229 | 1 | 1 | 1 | 1 | 1 | 0 | 0.591 | 1 | 1 | 0.9673 | 1 | 1 | 1 | 1 | 1 | 1
| 2230 | 1 | 1 | 1 | 1 | 1 | 0 | 0.59 | 1 | 1 | 0.9673 | 1 | 1 | 1 | 1 | 1 | 1
| 2231 | 1 | 1 | 1 | 1 | 1 | 0 | 0.601 | 1 | 1 | 0.9673 | 1 | 1 | 1 | 1 | 1 | 1
| 2232 | 1 | 1 | 1 | 1 | 1 | 0 | 0.651 | 1 | 1 | 0.9673 | 1 | 1 | 1 | 1 | 1 | 1
| 2233 | 1 | 1 | 1 | 1 | 1 | 0 | 0.739 | 1 | 1 | 0.9673 | 1 | 1 | 1 | 1 | 1 | 1
| 2234 | 1 | 1 | 1 | 1 | 1 | 0 | 0.772 | 1 | 1 | 0.9673 | 1 | 1 | 1 | 1 | 1 | 1
| 2235 | 1 | 1 | 1 | 1 | 1 | 0 | 0.674 | 1 | 1 | 0.9673 | 1 | 1 | 1 | 1 | 1 | 1
| 2236 | 1 | 1 | 1 | 1 | 1 | 0 | 0.557 | 1 | 1 | 0.9673 | 1 | 1 | 1 | 1 | 1 | 1
| 2237 | 1 | 1 | 1 | 1 | 1 | 0 | 0.755 | 1 | 1 | 0.9673 | 1 | 1 | 1 | 1 | 1 | 1
| 2238 | 1 | 1 | 1 | 1 | 1 | 0 | 0.772 | 1 | 1 | 0.9673 | 1 | 1 | 1 | 1 | 1 | 1
| 2239 | 1 | 1 | 1 | 1 | 1 | 0.003 | 0.72 | 1 | 1 | 0.9673 | 1 | 1 | 1 | 1 | 1 | 1
| 2240 | 1 | 1 | 1 | 1 | 1 | 0.114 | 0.659 | 1 | 1 | 0.9673 | 1 | 1 | 1 | 1 | 1 | 1
| 2241 | 1 | 1 | 1 | 1 | 1 | 0.298 | 0.603 | 1 | 1 | 0.9673 | 1 | 1 | 1 | 1 | 1 | 1
| 2242 | 1 | 1 | 1 | 1 | 1 | 0.443 | 0.557 | 1 | 1 | 0.9673 | 1 | 1 | 1 | 1 | 1 | 1
| 2243 | 1 | 1 | 1 | 1 | 1 | 0.542 | 0.537 | 1 | 1 | 0.9673 | 1 | 1 | 1 | 1 | 1 | 1
| 2244 | 1 | 1 | 1 | 1 | 1 | 0.598 | 0.554 | 1 | 1 | 0.9673 | 1 | 1 | 1 | 1 | 1 | 1
| 2245 | 1 | 1 | 1 | 1 | 1 | 0.618 | 0.606 | 1 | 1 | 0.9673 | 1 | 1 | 1 | 1 | 1 | 1
| 2246 | 1 | 1 | 1 | 1 | 1 | 0.598 | 0.666 | 1 | 1 | 0.9673 | 1 | 1 | 1 | 1 | 1 | 1
| 2247 | 1 | 1 | 1 | 1 | 1 | 0.539 | 0.717 | 1 | 1 | 0.9673 | 1 | 1 | 1 | 1 | 1 | 1
| 2248 | 1 | 1 | 1 | 1 | 1 | 0.435 | 0.722 | 1 | 1 | 0.9673 | 1 | 1 | 1 | 1 | 1 | 1
| 2249 | 1 | 1 | 1 | 1 | 1 | 0.292 | 0.704 | 1 | 1 | 0.9673 | 1 | 1 | 1 | 1 | 1 | 1
| 2250 | 1 | 1 | 1 | 1 | 1 | 0.122 | 0.676 | 1 | 1 | 0.9673 | 1 | 1 | 1 | 1 | 1 | 1
| 2251 | 1 | 1 | 1 | 1 | 1 | 0.003 | 0.58 | 1 | 1 | 0.9673 | 1 | 1 | 1 | 1 | 1 | 1
| 2252 | 1 | 1 | 1 | 1 | 1 | 0 | 0.445 | 1 | 1 | 0.9673 | 1 | 1 | 1 | 1 | 1 | 1
| 2253 | 1 | 1 | 1 | 1 | 1 | 0 | 0.339 | 1 | 1 | 0.9673 | 1 | 1 | 1 | 1 | 1 | 1
| 2254 | 1 | 1 | 1 | 1 | 1 | 0 | 0.298 | 1 | 1 | 0.9673 | 1 | 1 | 1 | 1 | 1 | 1
| 2255 | 1 | 1 | 1 | 1 | 1 | 0 | 0.317 | 1 | 1 | 0.9673 | 1 | 1 | 1 | 1 | 1 | 1
| 2256 | 1 | 1 | 1 | 1 | 1 | 0 | 0.424 | 1 | 1 | 0.9673 | 1 | 1 | 1 | 1 | 1 | 1
| 2257 | 1 | 1 | 1 | 1 | 1 | 0 | 0.484 | 1 | 1 | 0.9673 | 1 | 1 | 1 | 1 | 1 | 1
| 2258 | 1 | 1 | 1 | 1 | 1 | 0 | 0.476 | 1 | 1 | 0.9673 | 1 | 1 | 1 | 1 | 1 | 1
| 2259 | 1 | 1 | 1 | 1 | 1 | 0 | 0.446 | 1 | 1 | 0.9673 | 1 | 1 | 1 | 1 | 1 | 1
| 2260 | 1 | 1 | 1 | 1 | 1 | 0 | 0.447 | 1 | 1 | 0.9673 | 1 | 1 | 1 | 1 | 1 | 1
| 2261 | 1 | 1 | 1 | 1 | 1 | 0 | 0.731 | 1 | 1 | 0.9673 | 1 | 1 | 1 | 1 | 1 | 1
| 2262 | 1 | 1 | 1 | 1 | 1 | 0 | 0.814 | 1 | 1 | 0.9673 | 1 | 1 | 1 | 1 | 1 | 1
| 2263 | 1 | 1 | 1 | 1 | 1 | 0.003 | 0.791 | 1 | 1 | 0.9673 | 1 | 1 | 1 | 1 | 1 | 1
| 2264 | 1 | 1 | 1 | 1 | 1 | 0.111 | 0.759 | 1 | 1 | 0.9673 | 1 | 1 | 1 | 1 | 1 | 1
| 2265 | 1 | 1 | 1 | 1 | 1 | 0.3 | 0.726 | 1 | 1 | 0.9673 | 1 | 1 | 1 | 1 | 1 | 1
| 2266 | 1 | 1 | 1 | 1 | 1 | 0.458 | 0.697 | 1 | 1 | 0.9673 | 1 | 1 | 1 | 1 | 1 | 1
| 2267 | 1 | 1 | 1 | 1 | 1 | 0.565 | 0.685 | 1 | 1 | 0.9673 | 1 | 1 | 1 | 1 | 1 | 1
| 2268 | 1 | 1 | 1 | 1 | 1 | 0.628 | 0.686 | 1 | 1 | 0.9673 | 1 | 1 | 1 | 1 | 1 | 1
| 2269 | 1 | 1 | 1 | 1 | 1 | 0.641 | 0.691 | 1 | 1 | 0.9673 | 1 | 1 | 1 | 1 | 1 | 1
| 2270 | 1 | 1 | 1 | 1 | 1 | 0.614 | 0.698 | 1 | 1 | 0.9673 | 1 | 1 | 1 | 1 | 1 | 1
| 2271 | 1 | 1 | 1 | 1 | 1 | 0.548 | 0.705 | 1 | 1 | 0.9673 | 1 | 1 | 1 | 1 | 1 | 1
| 2272 | 1 | 1 | 1 | 1 | 1 | 0.439 | 0.663 | 1 | 1 | 0.9673 | 1 | 1 | 1 | 1 | 1 | 1
| 2273 | 1 | 1 | 1 | 1 | 1 | 0.289 | 0.605 | 1 | 1 | 0.9673 | 1 | 1 | 1 | 1 | 1 | 1
| 2274 | 1 | 1 | 1 | 1 | 1 | 0.118 | 0.574 | 1 | 1 | 0.9673 | 1 | 1 | 1 | 1 | 1 | 1
| 2275 | 1 | 1 | 1 | 1 | 1 | 0.003 | 0.568 | 1 | 1 | 0.9673 | 1 | 1 | 1 | 1 | 1 | 1
| 2276 | 1 | 1 | 1 | 1 | 1 | 0 | 0.547 | 1 | 1 | 0.9673 | 1 | 1 | 1 | 1 | 1 | 1
| 2277 | 1 | 1 | 1 | 1 | 1 | 0 | 0.532 | 1 | 1 | 0.9673 | 1 | 1 | 1 | 1 | 1 | 1
| 2278 | 1 | 1 | 1 | 1 | 1 | 0 | 0.556 | 1 | 1 | 0.9673 | 1 | 1 | 1 | 1 | 1 | 1
| 2279 | 1 | 1 | 1 | 1 | 1 | 0 | 0.644 | 1 | 1 | 0.9673 | 1 | 1 | 1 | 1 | 1 | 1
| 2280 | 1 | 1 | 1 | 1 | 1 | 0 | 0.718 | 1 | 1 | 0.9673 | 1 | 1 | 1 | 1 | 1 | 1
| 2281 | 1 | 1 | 1 | 1 | 1 | 0 | 0.753 | 1 | 1 | 0.9673 | 1 | 1 | 1 | 1 | 1 | 1
| 2282 | 1 | 1 | 1 | 1 | 1 | 0 | 0.744 | 1 | 1 | 0.9673 | 1 | 1 | 1 | 1 | 1 | 1
| 2283 | 1 | 1 | 1 | 1 | 1 | 0 | 0.698 | 1 | 1 | 0.9673 | 1 | 1 | 1 | 1 | 1 | 1
| 2284 | 1 | 1 | 1 | 1 | 1 | 0 | 0.633 | 1 | 1 | 0.9673 | 1 | 1 | 1 | 1 | 1 | 1
| 2285 | 1 | 1 | 1 | 1 | 1 | 0 | 0.78 | 1 | 1 | 0.9673 | 1 | 1 | 1 | 1 | 1 | 1
| 2286 | 1 | 1 | 1 | 1 | 1 | 0 | 0.791 | 1 | 1 | 0.9673 | 1 | 1 | 1 | 1 | 1 | 1
| 2287 | 1 | 1 | 1 | 1 | 1 | 0.003 | 0.765 | 1 | 1 | 0.9673 | 1 | 1 | 1 | 1 | 1 | 1
| 2288 | 1 | 1 | 1 | 1 | 1 | 0.115 | 0.752 | 1 | 1 | 0.9673 | 1 | 1 | 1 | 1 | 1 | 1
| 2289 | 1 | 1 | 1 | 1 | 1 | 0.311 | 0.741 | 1 | 1 | 0.9673 | 1 | 1 | 1 | 1 | 1 | 1
| 2290 | 1 | 1 | 1 | 1 | 1 | 0.468 | 0.714 | 1 | 1 | 0.9673 | 1 | 1 | 1 | 1 | 1 | 1
| 2291 | 1 | 1 | 1 | 1 | 1 | 0.576 | 0.682 | 1 | 1 | 0.9673 | 1 | 1 | 1 | 1 | 1 | 1
| 2292 | 1 | 1 | 1 | 1 | 1 | 0.636 | 0.666 | 1 | 1 | 0.9673 | 1 | 1 | 1 | 1 | 1 | 1
| 2293 | 1 | 1 | 1 | 1 | 1 | 0.652 | 0.672 | 1 | 1 | 0.9673 | 1 | 1 | 1 | 1 | 1 | 1
| 2294 | 1 | 1 | 1 | 1 | 1 | 0.627 | 0.683 | 1 | 1 | 0.9673 | 1 | 1 | 1 | 1 | 1 | 1
| 2295 | 1 | 1 | 1 | 1 | 1 | 0.563 | 0.688 | 1 | 1 | 0.9673 | 1 | 1 | 1 | 1 | 1 | 1
| 2296 | 1 | 1 | 1 | 1 | 1 | 0.449 | 0.654 | 1 | 1 | 0.9673 | 1 | 1 | 1 | 1 | 1 | 1
| 2297 | 1 | 1 | 1 | 1 | 1 | 0.297 | 0.626 | 1 | 1 | 0.9673 | 1 | 1 | 1 | 1 | 1 | 1
| 2298 | 1 | 1 | 1 | 1 | 1 | 0.12 | 0.621 | 1 | 1 | 0.9673 | 1 | 1 | 1 | 1 | 1 | 1
| 2299 | 1 | 1 | 1 | 1 | 1 | 0.002 | 0.619 | 1 | 1 | 0.9673 | 1 | 1 | 1 | 1 | 1 | 1
| 2300 | 1 | 1 | 1 | 1 | 1 | 0 | 0.615 | 1 | 1 | 0.9673 | 1 | 1 | 1 | 1 | 1 | 1
| 2301 | 1 | 1 | 1 | 1 | 1 | 0 | 0.613 | 1 | 1 | 0.9673 | 1 | 1 | 1 | 1 | 1 | 1
| 2302 | 1 | 1 | 1 | 1 | 1 | 0 | 0.625 | 1 | 1 | 0.9673 | 1 | 1 | 1 | 1 | 1 | 1
| 2303 | 1 | 1 | 1 | 1 | 1 | 0 | 0.62 | 1 | 1 | 0.9673 | 1 | 1 | 1 | 1 | 1 | 1
| 2304 | 1 | 1 | 1 | 1 | 1 | 0 | 0.646 | 1 | 1 | 0.9673 | 1 | 1 | 1 | 1 | 1 | 1
| 2305 | 1 | 1 | 1 | 1 | 1 | 0 | 0.728 | 1 | 1 | 0.9673 | 1 | 1 | 1 | 1 | 1 | 1
| 2306 | 1 | 1 | 1 | 1 | 1 | 0 | 0.773 | 1 | 1 | 0.9673 | 1 | 1 | 1 | 1 | 1 | 1
| 2307 | 1 | 1 | 1 | 1 | 1 | 0 | 0.708 | 1 | 1 | 0.9673 | 1 | 1 | 1 | 1 | 1 | 1
| 2308 | 1 | 1 | 1 | 1 | 1 | 0 | 0.621 | 1 | 1 | 0.9673 | 1 | 1 | 1 | 1 | 1 | 1
| 2309 | 1 | 1 | 1 | 1 | 1 | 0 | 0.739 | 1 | 1 | 0.9673 | 1 | 1 | 1 | 1 | 1 | 1
| 2310 | 1 | 1 | 1 | 1 | 1 | 0 | 0.775 | 1 | 1 | 0.9673 | 1 | 1 | 1 | 1 | 1 | 1
| 2311 | 1 | 1 | 1 | 1 | 1 | 0.003 | 0.753 | 1 | 1 | 0.9673 | 1 | 1 | 1 | 1 | 1 | 1
| 2312 | 1 | 1 | 1 | 1 | 1 | 0.115 | 0.722 | 1 | 1 | 0.9673 | 1 | 1 | 1 | 1 | 1 | 1
| 2313 | 1 | 1 | 1 | 1 | 1 | 0.308 | 0.674 | 1 | 1 | 0.9673 | 1 | 1 | 1 | 1 | 1 | 1
| 2314 | 1 | 1 | 1 | 1 | 1 | 0.463 | 0.615 | 1 | 1 | 0.9673 | 1 | 1 | 1 | 1 | 1 | 1
| 2315 | 1 | 1 | 1 | 1 | 1 | 0.569 | 0.557 | 1 | 1 | 0.9673 | 1 | 1 | 1 | 1 | 1 | 1
| 2316 | 1 | 1 | 1 | 1 | 1 | 0.631 | 0.525 | 1 | 1 | 0.9673 | 1 | 1 | 1 | 1 | 1 | 1
| 2317 | 1 | 1 | 1 | 1 | 1 | 0.643 | 0.519 | 1 | 1 | 0.9673 | 1 | 1 | 1 | 1 | 1 | 1
| 2318 | 1 | 1 | 1 | 1 | 1 | 0.62 | 0.538 | 1 | 1 | 0.9673 | 1 | 1 | 1 | 1 | 1 | 1
| 2319 | 1 | 1 | 1 | 1 | 1 | 0.547 | 0.563 | 1 | 1 | 0.9673 | 1 | 1 | 1 | 1 | 1 | 1
| 2320 | 1 | 1 | 1 | 1 | 1 | 0.432 | 0.545 | 1 | 1 | 0.9673 | 1 | 1 | 1 | 1 | 1 | 1
| 2321 | 1 | 1 | 1 | 1 | 1 | 0.281 | 0.522 | 1 | 1 | 0.9673 | 1 | 1 | 1 | 1 | 1 | 1
| 2322 | 1 | 1 | 1 | 1 | 1 | 0.109 | 0.507 | 1 | 1 | 0.9673 | 1 | 1 | 1 | 1 | 1 | 1
| 2323 | 1 | 1 | 1 | 1 | 1 | 0.002 | 0.498 | 1 | 1 | 0.9673 | 1 | 1 | 1 | 1 | 1 | 1
| 2324 | 1 | 1 | 1 | 1 | 1 | 0 | 0.494 | 1 | 1 | 0.9673 | 1 | 1 | 1 | 1 | 1 | 1
| 2325 | 1 | 1 | 1 | 1 | 1 | 0 | 0.481 | 1 | 1 | 0.9673 | 1 | 1 | 1 | 1 | 1 | 1
| 2326 | 1 | 1 | 1 | 1 | 1 | 0 | 0.498 | 1 | 1 | 0.9673 | 1 | 1 | 1 | 1 | 1 | 1
| 2327 | 1 | 1 | 1 | 1 | 1 | 0 | 0.535 | 1 | 1 | 0.9673 | 1 | 1 | 1 | 1 | 1 | 1
| 2328 | 1 | 1 | 1 | 1 | 1 | 0 | 0.586 | 1 | 1 | 0.9673 | 1 | 1 | 1 | 1 | 1 | 1
| 2329 | 1 | 1 | 1 | 1 | 1 | 0 | 0.615 | 1 | 1 | 0.9673 | 1 | 1 | 1 | 1 | 1 | 1
| 2330 | 1 | 1 | 1 | 1 | 1 | 0 | 0.588 | 1 | 1 | 0.9673 | 1 | 1 | 1 | 1 | 1 | 1
| 2331 | 1 | 1 | 1 | 1 | 1 | 0 | 0.556 | 1 | 1 | 0.9673 | 1 | 1 | 1 | 1 | 1 | 1
| 2332 | 1 | 1 | 1 | 1 | 1 | 0 | 0.515 | 1 | 1 | 0.9673 | 1 | 1 | 1 | 1 | 1 | 1
| 2333 | 1 | 1 | 1 | 1 | 1 | 0 | 0.758 | 1 | 1 | 0.9673 | 1 | 1 | 1 | 1 | 1 | 1
| 2334 | 1 | 1 | 1 | 1 | 1 | 0 | 0.778 | 1 | 1 | 0.9673 | 1 | 1 | 1 | 1 | 1 | 1
| 2335 | 1 | 1 | 1 | 1 | 1 | 0.003 | 0.691 | 1 | 1 | 0.9673 | 1 | 1 | 1 | 1 | 1 | 1
| 2336 | 1 | 1 | 1 | 1 | 1 | 0.103 | 0.593 | 1 | 1 | 0.9673 | 1 | 1 | 1 | 1 | 1 | 1
| 2337 | 1 | 1 | 1 | 1 | 1 | 0.265 | 0.528 | 1 | 1 | 0.9673 | 1 | 1 | 1 | 1 | 1 | 1
| 2338 | 1 | 1 | 1 | 1 | 1 | 0.424 | 0.472 | 1 | 1 | 0.9673 | 1 | 1 | 1 | 1 | 1 | 1
| 2339 | 1 | 1 | 1 | 1 | 1 | 0.541 | 0.42 | 1 | 1 | 0.9673 | 1 | 1 | 1 | 1 | 1 | 1
| 2340 | 1 | 1 | 1 | 1 | 1 | 0.61 | 0.395 | 1 | 1 | 0.9673 | 1 | 1 | 1 | 1 | 1 | 1
| 2341 | 1 | 1 | 1 | 1 | 1 | 0.63 | 0.394 | 1 | 1 | 0.9673 | 1 | 1 | 1 | 1 | 1 | 1
| 2342 | 1 | 1 | 1 | 1 | 1 | 0.608 | 0.406 | 1 | 1 | 0.9673 | 1 | 1 | 1 | 1 | 1 | 1
| 2343 | 1 | 1 | 1 | 1 | 1 | 0.538 | 0.437 | 1 | 1 | 0.9673 | 1 | 1 | 1 | 1 | 1 | 1
| 2344 | 1 | 1 | 1 | 1 | 1 | 0.423 | 0.501 | 1 | 1 | 0.9673 | 1 | 1 | 1 | 1 | 1 | 1
| 2345 | 1 | 1 | 1 | 1 | 1 | 0.264 | 0.575 | 1 | 1 | 0.9673 | 1 | 1 | 1 | 1 | 1 | 1
| 2346 | 1 | 1 | 1 | 1 | 1 | 0.101 | 0.594 | 1 | 1 | 0.9673 | 1 | 1 | 1 | 1 | 1 | 1
| 2347 | 1 | 1 | 1 | 1 | 1 | 0.003 | 0.597 | 1 | 1 | 0.9673 | 1 | 1 | 1 | 1 | 1 | 1
| 2348 | 1 | 1 | 1 | 1 | 1 | 0 | 0.608 | 1 | 1 | 0.9673 | 1 | 1 | 1 | 1 | 1 | 1
| 2349 | 1 | 1 | 1 | 1 | 1 | 0 | 0.655 | 1 | 1 | 0.9673 | 1 | 1 | 1 | 1 | 1 | 1
| 2350 | 1 | 1 | 1 | 1 | 1 | 0 | 0.73 | 1 | 1 | 0.9673 | 1 | 1 | 1 | 1 | 1 | 1
| 2351 | 1 | 1 | 1 | 1 | 1 | 0 | 0.816 | 1 | 1 | 0.9673 | 1 | 1 | 1 | 1 | 1 | 1
| 2352 | 1 | 1 | 1 | 1 | 1 | 0 | 0.847 | 1 | 1 | 0.9673 | 1 | 1 | 1 | 1 | 1 | 1
| 2353 | 1 | 1 | 1 | 1 | 1 | 0 | 0.8 | 1 | 1 | 0.9673 | 1 | 1 | 1 | 1 | 1 | 1
| 2354 | 1 | 1 | 1 | 1 | 1 | 0 | 0.752 | 1 | 1 | 0.9673 | 1 | 1 | 1 | 1 | 1 | 1
| 2355 | 1 | 1 | 1 | 1 | 1 | 0 | 0.718 | 1 | 1 | 0.9673 | 1 | 1 | 1 | 1 | 1 | 1
| 2356 | 1 | 1 | 1 | 1 | 1 | 0 | 0.672 | 1 | 1 | 0.9673 | 1 | 1 | 1 | 1 | 1 | 1
| 2357 | 1 | 1 | 1 | 1 | 1 | 0 | 0.75 | 1 | 1 | 0.9673 | 1 | 1 | 1 | 1 | 1 | 1
| 2358 | 1 | 1 | 1 | 1 | 1 | 0 | 0.76 | 1 | 1 | 0.9673 | 1 | 1 | 1 | 1 | 1 | 1
| 2359 | 1 | 1 | 1 | 1 | 1 | 0.003 | 0.722 | 1 | 1 | 0.9673 | 1 | 1 | 1 | 1 | 1 | 1
| 2360 | 1 | 1 | 1 | 1 | 1 | 0.106 | 0.668 | 1 | 1 | 0.9673 | 1 | 1 | 1 | 1 | 1 | 1
| 2361 | 1 | 1 | 1 | 1 | 1 | 0.275 | 0.618 | 1 | 1 | 0.9673 | 1 | 1 | 1 | 1 | 1 | 1
| 2362 | 1 | 1 | 1 | 1 | 1 | 0.437 | 0.574 | 1 | 1 | 0.9673 | 1 | 1 | 1 | 1 | 1 | 1
| 2363 | 1 | 1 | 1 | 1 | 1 | 0.553 | 0.538 | 1 | 1 | 0.9673 | 1 | 1 | 1 | 1 | 1 | 1
| 2364 | 1 | 1 | 1 | 1 | 1 | 0.617 | 0.502 | 1 | 1 | 0.9673 | 1 | 1 | 1 | 1 | 1 | 1
| 2365 | 1 | 1 | 1 | 1 | 1 | 0.634 | 0.476 | 1 | 1 | 0.9673 | 1 | 1 | 1 | 1 | 1 | 1
| 2366 | 1 | 1 | 1 | 1 | 1 | 0.609 | 0.46 | 1 | 1 | 0.9673 | 1 | 1 | 1 | 1 | 1 | 1
| 2367 | 1 | 1 | 1 | 1 | 1 | 0.545 | 0.457 | 1 | 1 | 0.9673 | 1 | 1 | 1 | 1 | 1 | 1
| 2368 | 1 | 1 | 1 | 1 | 1 | 0.43 | 0.456 | 1 | 1 | 0.9673 | 1 | 1 | 1 | 1 | 1 | 1
| 2369 | 1 | 1 | 1 | 1 | 1 | 0.278 | 0.494 | 1 | 1 | 0.9673 | 1 | 1 | 1 | 1 | 1 | 1
| 2370 | 1 | 1 | 1 | 1 | 1 | 0.107 | 0.546 | 1 | 1 | 0.9673 | 1 | 1 | 1 | 1 | 1 | 1
| 2371 | 1 | 1 | 1 | 1 | 1 | 0.003 | 0.598 | 1 | 1 | 0.9673 | 1 | 1 | 1 | 1 | 1 | 1
| 2372 | 1 | 1 | 1 | 1 | 1 | 0 | 0.637 | 1 | 1 | 0.9673 | 1 | 1 | 1 | 1 | 1 | 1
| 2373 | 1 | 1 | 1 | 1 | 1 | 0 | 0.63 | 1 | 1 | 0.9673 | 1 | 1 | 1 | 1 | 1 | 1
| 2374 | 1 | 1 | 1 | 1 | 1 | 0 | 0.523 | 1 | 1 | 0.9673 | 1 | 1 | 1 | 1 | 1 | 1
| 2375 | 1 | 1 | 1 | 1 | 1 | 0 | 0.345 | 1 | 1 | 0.9673 | 1 | 1 | 1 | 1 | 1 | 1
| 2376 | 1 | 1 | 1 | 1 | 1 | 0 | 0.235 | 1 | 1 | 0.9673 | 1 | 1 | 1 | 1 | 1 | 1
| 2377 | 1 | 1 | 1 | 1 | 1 | 0 | 0.154 | 1 | 1 | 0.9673 | 1 | 1 | 1 | 1 | 1 | 1
| 2378 | 1 | 1 | 1 | 1 | 1 | 0 | 0.138 | 1 | 1 | 0.9673 | 1 | 1 | 1 | 1 | 1 | 1
| 2379 | 1 | 1 | 1 | 1 | 1 | 0 | 0.141 | 1 | 1 | 0.9673 | 1 | 1 | 1 | 1 | 1 | 1
| 2380 | 1 | 1 | 1 | 1 | 1 | 0 | 0.191 | 1 | 1 | 0.9673 | 1 | 1 | 1 | 1 | 1 | 1
| 2381 | 1 | 1 | 1 | 1 | 1 | 0 | 0.341 | 1 | 1 | 0.9673 | 1 | 1 | 1 | 1 | 1 | 1
| 2382 | 1 | 1 | 1 | 1 | 1 | 0 | 0.488 | 1 | 1 | 0.9673 | 1 | 1 | 1 | 1 | 1 | 1
| 2383 | 1 | 1 | 1 | 1 | 1 | 0.003 | 0.501 | 1 | 1 | 0.9673 | 1 | 1 | 1 | 1 | 1 | 1
| 2384 | 1 | 1 | 1 | 1 | 1 | 0.078 | 0.436 | 1 | 1 | 0.9673 | 1 | 1 | 1 | 1 | 1 | 1
| 2385 | 1 | 1 | 1 | 1 | 1 | 0.205 | 0.377 | 1 | 1 | 0.9673 | 1 | 1 | 1 | 1 | 1 | 1
| 2386 | 1 | 1 | 1 | 1 | 1 | 0.341 | 0.354 | 1 | 1 | 0.9673 | 1 | 1 | 1 | 1 | 1 | 1
| 2387 | 1 | 1 | 1 | 1 | 1 | 0.459 | 0.349 | 1 | 1 | 0.9673 | 1 | 1 | 1 | 1 | 1 | 1
| 2388 | 1 | 1 | 1 | 1 | 1 | 0.521 | 0.344 | 1 | 1 | 0.9673 | 1 | 1 | 1 | 1 | 1 | 1
| 2389 | 1 | 1 | 1 | 1 | 1 | 0.54 | 0.328 | 1 | 1 | 0.9673 | 1 | 1 | 1 | 1 | 1 | 1
| 2390 | 1 | 1 | 1 | 1 | 1 | 0.493 | 0.271 | 1 | 1 | 0.9673 | 1 | 1 | 1 | 1 | 1 | 1
| 2391 | 1 | 1 | 1 | 1 | 1 | 0.415 | 0.206 | 1 | 1 | 0.9673 | 1 | 1 | 1 | 1 | 1 | 1
| 2392 | 1 | 1 | 1 | 1 | 1 | 0.321 | 0.192 | 1 | 1 | 0.9673 | 1 | 1 | 1 | 1 | 1 | 1
| 2393 | 1 | 1 | 1 | 1 | 1 | 0.198 | 0.244 | 1 | 1 | 0.9673 | 1 | 1 | 1 | 1 | 1 | 1
| 2394 | 1 | 1 | 1 | 1 | 1 | 0.072 | 0.314 | 1 | 1 | 0.9673 | 1 | 1 | 1 | 1 | 1 | 1
| 2395 | 1 | 1 | 1 | 1 | 1 | 0.001 | 0.361 | 1 | 1 | 0.9673 | 1 | 1 | 1 | 1 | 1 | 1
| 2396 | 1 | 1 | 1 | 1 | 1 | 0 | 0.366 | 1 | 1 | 0.9673 | 1 | 1 | 1 | 1 | 1 | 1
| 2397 | 1 | 1 | 1 | 1 | 1 | 0 | 0.361 | 1 | 1 | 0.9673 | 1 | 1 | 1 | 1 | 1 | 1
| 2398 | 1 | 1 | 1 | 1 | 1 | 0 | 0.374 | 1 | 1 | 0.9673 | 1 | 1 | 1 | 1 | 1 | 1
| 2399 | 1 | 1 | 1 | 1 | 1 | 0 | 0.413 | 1 | 1 | 0.9673 | 1 | 1 | 1 | 1 | 1 | 1
| 2400 | 1 | 1 | 1 | 1 | 1 | 0 | 0.472 | 1 | 1 | 0.9673 | 1 | 1 | 1 | 1 | 1 | 1
| 2401 | 1 | 1 | 1 | 1 | 1 | 0 | 0.447 | 1 | 1 | 0.9673 | 1 | 1 | 1 | 1 | 1 | 1
| 2402 | 1 | 1 | 1 | 1 | 1 | 0 | 0.412 | 1 | 1 | 0.9673 | 1 | 1 | 1 | 1 | 1 | 1
| 2403 | 1 | 1 | 1 | 1 | 1 | 0 | 0.398 | 1 | 1 | 0.9673 | 1 | 1 | 1 | 1 | 1 | 1
| 2404 | 1 | 1 | 1 | 1 | 1 | 0 | 0.386 | 1 | 1 | 0.9673 | 1 | 1 | 1 | 1 | 1 | 1
| 2405 | 1 | 1 | 1 | 1 | 1 | 0 | 0.58 | 1 | 1 | 0.9673 | 1 | 1 | 1 | 1 | 1 | 1
| 2406 | 1 | 1 | 1 | 1 | 1 | 0 | 0.618 | 1 | 1 | 0.9673 | 1 | 1 | 1 | 1 | 1 | 1
| 2407 | 1 | 1 | 1 | 1 | 1 | 0.003 | 0.615 | 1 | 1 | 0.9673 | 1 | 1 | 1 | 1 | 1 | 1
| 2408 | 1 | 1 | 1 | 1 | 1 | 0.105 | 0.636 | 1 | 1 | 0.9673 | 1 | 1 | 1 | 1 | 1 | 1
| 2409 | 1 | 1 | 1 | 1 | 1 | 0.278 | 0.668 | 1 | 1 | 0.9673 | 1 | 1 | 1 | 1 | 1 | 1
| 2410 | 1 | 1 | 1 | 1 | 1 | 0.431 | 0.684 | 1 | 1 | 0.9673 | 1 | 1 | 1 | 1 | 1 | 1
| 2411 | 1 | 1 | 1 | 1 | 1 | 0.529 | 0.683 | 1 | 1 | 0.9673 | 1 | 1 | 1 | 1 | 1 | 1
| 2412 | 1 | 1 | 1 | 1 | 1 | 0.567 | 0.676 | 1 | 1 | 0.9673 | 1 | 1 | 1 | 1 | 1 | 1
| 2413 | 1 | 1 | 1 | 1 | 1 | 0.562 | 0.675 | 1 | 1 | 0.9673 | 1 | 1 | 1 | 1 | 1 | 1
| 2414 | 1 | 1 | 1 | 1 | 1 | 0.533 | 0.685 | 1 | 1 | 0.9673 | 1 | 1 | 1 | 1 | 1 | 1
| 2415 | 1 | 1 | 1 | 1 | 1 | 0.482 | 0.701 | 1 | 1 | 0.9673 | 1 | 1 | 1 | 1 | 1 | 1
| 2416 | 1 | 1 | 1 | 1 | 1 | 0.379 | 0.686 | 1 | 1 | 0.9673 | 1 | 1 | 1 | 1 | 1 | 1
| 2417 | 1 | 1 | 1 | 1 | 1 | 0.249 | 0.679 | 1 | 1 | 0.9673 | 1 | 1 | 1 | 1 | 1 | 1
| 2418 | 1 | 1 | 1 | 1 | 1 | 0.099 | 0.687 | 1 | 1 | 0.9673 | 1 | 1 | 1 | 1 | 1 | 1
| 2419 | 1 | 1 | 1 | 1 | 1 | 0.003 | 0.68 | 1 | 1 | 0.9673 | 1 | 1 | 1 | 1 | 1 | 1
| 2420 | 1 | 1 | 1 | 1 | 1 | 0 | 0.657 | 1 | 1 | 0.9673 | 1 | 1 | 1 | 1 | 1 | 1
| 2421 | 1 | 1 | 1 | 1 | 1 | 0 | 0.635 | 1 | 1 | 0.9673 | 1 | 1 | 1 | 1 | 1 | 1
| 2422 | 1 | 1 | 1 | 1 | 1 | 0 | 0.644 | 1 | 1 | 0.9673 | 1 | 1 | 1 | 1 | 1 | 1
| 2423 | 1 | 1 | 1 | 1 | 1 | 0 | 0.701 | 1 | 1 | 0.9673 | 1 | 1 | 1 | 1 | 1 | 1
| 2424 | 1 | 1 | 1 | 1 | 1 | 0 | 0.783 | 1 | 1 | 0.9673 | 1 | 1 | 1 | 1 | 1 | 1
| 2425 | 1 | 1 | 1 | 1 | 1 | 0 | 0.75 | 1 | 1 | 0.9673 | 1 | 1 | 1 | 1 | 1 | 1
| 2426 | 1 | 1 | 1 | 1 | 1 | 0 | 0.677 | 1 | 1 | 0.9673 | 1 | 1 | 1 | 1 | 1 | 1
| 2427 | 1 | 1 | 1 | 1 | 1 | 0 | 0.575 | 1 | 1 | 0.9673 | 1 | 1 | 1 | 1 | 1 | 1
| 2428 | 1 | 1 | 1 | 1 | 1 | 0 | 0.532 | 1 | 1 | 0.9673 | 1 | 1 | 1 | 1 | 1 | 1
| 2429 | 1 | 1 | 1 | 1 | 1 | 0 | 0.73 | 1 | 1 | 0.9673 | 1 | 1 | 1 | 1 | 1 | 1
| 2430 | 1 | 1 | 1 | 1 | 1 | 0 | 0.804 | 1 | 1 | 0.9673 | 1 | 1 | 1 | 1 | 1 | 1
| 2431 | 1 | 1 | 1 | 1 | 1 | 0.003 | 0.809 | 1 | 1 | 0.9673 | 1 | 1 | 1 | 1 | 1 | 1
| 2432 | 1 | 1 | 1 | 1 | 1 | 0.103 | 0.8 | 1 | 1 | 0.9673 | 1 | 1 | 1 | 1 | 1 | 1
| 2433 | 1 | 1 | 1 | 1 | 1 | 0.276 | 0.774 | 1 | 1 | 0.9673 | 1 | 1 | 1 | 1 | 1 | 1
| 2434 | 1 | 1 | 1 | 1 | 1 | 0.427 | 0.738 | 1 | 1 | 0.9673 | 1 | 1 | 1 | 1 | 1 | 1
| 2435 | 1 | 1 | 1 | 1 | 1 | 0.53 | 0.701 | 1 | 1 | 0.9673 | 1 | 1 | 1 | 1 | 1 | 1
| 2436 | 1 | 1 | 1 | 1 | 1 | 0.582 | 0.68 | 1 | 1 | 0.9673 | 1 | 1 | 1 | 1 | 1 | 1
| 2437 | 1 | 1 | 1 | 1 | 1 | 0.591 | 0.674 | 1 | 1 | 0.9673 | 1 | 1 | 1 | 1 | 1 | 1
| 2438 | 1 | 1 | 1 | 1 | 1 | 0.567 | 0.674 | 1 | 1 | 0.9673 | 1 | 1 | 1 | 1 | 1 | 1
| 2439 | 1 | 1 | 1 | 1 | 1 | 0.495 | 0.679 | 1 | 1 | 0.9673 | 1 | 1 | 1 | 1 | 1 | 1
| 2440 | 1 | 1 | 1 | 1 | 1 | 0.393 | 0.642 | 1 | 1 | 0.9673 | 1 | 1 | 1 | 1 | 1 | 1
| 2441 | 1 | 1 | 1 | 1 | 1 | 0.259 | 0.612 | 1 | 1 | 0.9673 | 1 | 1 | 1 | 1 | 1 | 1
| 2442 | 1 | 1 | 1 | 1 | 1 | 0.103 | 0.624 | 1 | 1 | 0.9673 | 1 | 1 | 1 | 1 | 1 | 1
| 2443 | 1 | 1 | 1 | 1 | 1 | 0.003 | 0.636 | 1 | 1 | 0.9673 | 1 | 1 | 1 | 1 | 1 | 1
| 2444 | 1 | 1 | 1 | 1 | 1 | 0 | 0.642 | 1 | 1 | 0.9673 | 1 | 1 | 1 | 1 | 1 | 1
| 2445 | 1 | 1 | 1 | 1 | 1 | 0 | 0.627 | 1 | 1 | 0.9673 | 1 | 1 | 1 | 1 | 1 | 1
| 2446 | 1 | 1 | 1 | 1 | 1 | 0 | 0.596 | 1 | 1 | 0.9673 | 1 | 1 | 1 | 1 | 1 | 1
| 2447 | 1 | 1 | 1 | 1 | 1 | 0 | 0.587 | 1 | 1 | 0.9673 | 1 | 1 | 1 | 1 | 1 | 1
| 2448 | 1 | 1 | 1 | 1 | 1 | 0 | 0.643 | 1 | 1 | 0.9673 | 1 | 1 | 1 | 1 | 1 | 1
| 2449 | 1 | 1 | 1 | 1 | 1 | 0 | 0.722 | 1 | 1 | 0.9673 | 1 | 1 | 1 | 1 | 1 | 1
| 2450 | 1 | 1 | 1 | 1 | 1 | 0 | 0.728 | 1 | 1 | 0.9673 | 1 | 1 | 1 | 1 | 1 | 1
| 2451 | 1 | 1 | 1 | 1 | 1 | 0 | 0.679 | 1 | 1 | 0.9673 | 1 | 1 | 1 | 1 | 1 | 1
| 2452 | 1 | 1 | 1 | 1 | 1 | 0 | 0.634 | 1 | 1 | 0.9673 | 1 | 1 | 1 | 1 | 1 | 1
| 2453 | 1 | 1 | 1 | 1 | 1 | 0 | 0.756 | 1 | 1 | 0.9673 | 1 | 1 | 1 | 1 | 1 | 1
| 2454 | 1 | 1 | 1 | 1 | 1 | 0 | 0.753 | 1 | 1 | 0.9673 | 1 | 1 | 1 | 1 | 1 | 1
| 2455 | 1 | 1 | 1 | 1 | 1 | 0.003 | 0.672 | 1 | 1 | 0.9673 | 1 | 1 | 1 | 1 | 1 | 1
| 2456 | 1 | 1 | 1 | 1 | 1 | 0.103 | 0.599 | 1 | 1 | 0.9673 | 1 | 1 | 1 | 1 | 1 | 1
| 2457 | 1 | 1 | 1 | 1 | 1 | 0.268 | 0.556 | 1 | 1 | 0.9673 | 1 | 1 | 1 | 1 | 1 | 1
| 2458 | 1 | 1 | 1 | 1 | 1 | 0.427 | 0.531 | 1 | 1 | 0.9673 | 1 | 1 | 1 | 1 | 1 | 1
| 2459 | 1 | 1 | 1 | 1 | 1 | 0.529 | 0.513 | 1 | 1 | 0.9673 | 1 | 1 | 1 | 1 | 1 | 1
| 2460 | 1 | 1 | 1 | 1 | 1 | 0.584 | 0.506 | 1 | 1 | 0.9673 | 1 | 1 | 1 | 1 | 1 | 1
| 2461 | 1 | 1 | 1 | 1 | 1 | 0.587 | 0.506 | 1 | 1 | 0.9673 | 1 | 1 | 1 | 1 | 1 | 1
| 2462 | 1 | 1 | 1 | 1 | 1 | 0.553 | 0.513 | 1 | 1 | 0.9673 | 1 | 1 | 1 | 1 | 1 | 1
| 2463 | 1 | 1 | 1 | 1 | 1 | 0.489 | 0.532 | 1 | 1 | 0.9673 | 1 | 1 | 1 | 1 | 1 | 1
| 2464 | 1 | 1 | 1 | 1 | 1 | 0.383 | 0.567 | 1 | 1 | 0.9673 | 1 | 1 | 1 | 1 | 1 | 1
| 2465 | 1 | 1 | 1 | 1 | 1 | 0.256 | 0.644 | 1 | 1 | 0.9673 | 1 | 1 | 1 | 1 | 1 | 1
| 2466 | 1 | 1 | 1 | 1 | 1 | 0.1 | 0.679 | 1 | 1 | 0.9673 | 1 | 1 | 1 | 1 | 1 | 1
| 2467 | 1 | 1 | 1 | 1 | 1 | 0.002 | 0.689 | 1 | 1 | 0.9673 | 1 | 1 | 1 | 1 | 1 | 1
| 2468 | 1 | 1 | 1 | 1 | 1 | 0 | 0.681 | 1 | 1 | 0.9673 | 1 | 1 | 1 | 1 | 1 | 1
| 2469 | 1 | 1 | 1 | 1 | 1 | 0 | 0.663 | 1 | 1 | 0.9673 | 1 | 1 | 1 | 1 | 1 | 1
| 2470 | 1 | 1 | 1 | 1 | 1 | 0 | 0.625 | 1 | 1 | 0.9673 | 1 | 1 | 1 | 1 | 1 | 1
| 2471 | 1 | 1 | 1 | 1 | 1 | 0 | 0.594 | 1 | 1 | 0.9673 | 1 | 1 | 1 | 1 | 1 | 1
| 2472 | 1 | 1 | 1 | 1 | 1 | 0 | 0.62 | 1 | 1 | 0.9673 | 1 | 1 | 1 | 1 | 1 | 1
| 2473 | 1 | 1 | 1 | 1 | 1 | 0 | 0.692 | 1 | 1 | 0.9673 | 1 | 1 | 1 | 1 | 1 | 1
| 2474 | 1 | 1 | 1 | 1 | 1 | 0 | 0.718 | 1 | 1 | 0.9673 | 1 | 1 | 1 | 1 | 1 | 1
| 2475 | 1 | 1 | 1 | 1 | 1 | 0 | 0.664 | 1 | 1 | 0.9673 | 1 | 1 | 1 | 1 | 1 | 1
| 2476 | 1 | 1 | 1 | 1 | 1 | 0 | 0.586 | 1 | 1 | 0.9673 | 1 | 1 | 1 | 1 | 1 | 1
| 2477 | 1 | 1 | 1 | 1 | 1 | 0 | 0.627 | 1 | 1 | 0.9673 | 1 | 1 | 1 | 1 | 1 | 1
| 2478 | 1 | 1 | 1 | 1 | 1 | 0 | 0.664 | 1 | 1 | 0.9673 | 1 | 1 | 1 | 1 | 1 | 1
| 2479 | 1 | 1 | 1 | 1 | 1 | 0.003 | 0.641 | 1 | 1 | 0.9673 | 1 | 1 | 1 | 1 | 1 | 1
| 2480 | 1 | 1 | 1 | 1 | 1 | 0.1 | 0.603 | 1 | 1 | 0.9673 | 1 | 1 | 1 | 1 | 1 | 1
| 2481 | 1 | 1 | 1 | 1 | 1 | 0.28 | 0.559 | 1 | 1 | 0.9673 | 1 | 1 | 1 | 1 | 1 | 1
| 2482 | 1 | 1 | 1 | 1 | 1 | 0.435 | 0.523 | 1 | 1 | 0.9673 | 1 | 1 | 1 | 1 | 1 | 1
| 2483 | 1 | 1 | 1 | 1 | 1 | 0.543 | 0.502 | 1 | 1 | 0.9673 | 1 | 1 | 1 | 1 | 1 | 1
| 2484 | 1 | 1 | 1 | 1 | 1 | 0.602 | 0.499 | 1 | 1 | 0.9673 | 1 | 1 | 1 | 1 | 1 | 1
| 2485 | 1 | 1 | 1 | 1 | 1 | 0.618 | 0.501 | 1 | 1 | 0.9673 | 1 | 1 | 1 | 1 | 1 | 1
| 2486 | 1 | 1 | 1 | 1 | 1 | 0.591 | 0.516 | 1 | 1 | 0.9673 | 1 | 1 | 1 | 1 | 1 | 1
| 2487 | 1 | 1 | 1 | 1 | 1 | 0.522 | 0.544 | 1 | 1 | 0.9673 | 1 | 1 | 1 | 1 | 1 | 1
| 2488 | 1 | 1 | 1 | 1 | 1 | 0.413 | 0.568 | 1 | 1 | 0.9673 | 1 | 1 | 1 | 1 | 1 | 1
| 2489 | 1 | 1 | 1 | 1 | 1 | 0.266 | 0.617 | 1 | 1 | 0.9673 | 1 | 1 | 1 | 1 | 1 | 1
| 2490 | 1 | 1 | 1 | 1 | 1 | 0.099 | 0.633 | 1 | 1 | 0.9673 | 1 | 1 | 1 | 1 | 1 | 1
| 2491 | 1 | 1 | 1 | 1 | 1 | 0.003 | 0.627 | 1 | 1 | 0.9673 | 1 | 1 | 1 | 1 | 1 | 1
| 2492 | 1 | 1 | 1 | 1 | 1 | 0 | 0.603 | 1 | 1 | 0.9673 | 1 | 1 | 1 | 1 | 1 | 1
| 2493 | 1 | 1 | 1 | 1 | 1 | 0 | 0.566 | 1 | 1 | 0.9673 | 1 | 1 | 1 | 1 | 1 | 1
| 2494 | 1 | 1 | 1 | 1 | 1 | 0 | 0.524 | 1 | 1 | 0.9673 | 1 | 1 | 1 | 1 | 1 | 1
| 2495 | 1 | 1 | 1 | 1 | 1 | 0 | 0.501 | 1 | 1 | 0.9673 | 1 | 1 | 1 | 1 | 1 | 1
| 2496 | 1 | 1 | 1 | 1 | 1 | 0 | 0.548 | 1 | 1 | 0.9673 | 1 | 1 | 1 | 1 | 1 | 1
| 2497 | 1 | 1 | 1 | 1 | 1 | 0 | 0.672 | 1 | 1 | 0.9673 | 1 | 1 | 1 | 1 | 1 | 1
| 2498 | 1 | 1 | 1 | 1 | 1 | 0 | 0.755 | 1 | 1 | 0.9673 | 1 | 1 | 1 | 1 | 1 | 1
| 2499 | 1 | 1 | 1 | 1 | 1 | 0 | 0.744 | 1 | 1 | 0.9673 | 1 | 1 | 1 | 1 | 1 | 1
| 2500 | 1 | 1 | 1 | 1 | 1 | 0 | 0.674 | 1 | 1 | 0.9673 | 1 | 1 | 1 | 1 | 1 | 1
| 2501 | 1 | 1 | 1 | 1 | 1 | 0 | 0.692 | 1 | 1 | 0.9673 | 1 | 1 | 1 | 1 | 1 | 1
| 2502 | 1 | 1 | 1 | 1 | 1 | 0 | 0.72 | 1 | 1 | 0.9673 | 1 | 1 | 1 | 1 | 1 | 1
| 2503 | 1 | 1 | 1 | 1 | 1 | 0.003 | 0.674 | 1 | 1 | 0.9673 | 1 | 1 | 1 | 1 | 1 | 1
| 2504 | 1 | 1 | 1 | 1 | 1 | 0.1 | 0.618 | 1 | 1 | 0.9673 | 1 | 1 | 1 | 1 | 1 | 1
| 2505 | 1 | 1 | 1 | 1 | 1 | 0.273 | 0.568 | 1 | 1 | 0.9673 | 1 | 1 | 1 | 1 | 1 | 1
| 2506 | 1 | 1 | 1 | 1 | 1 | 0.428 | 0.527 | 1 | 1 | 0.9673 | 1 | 1 | 1 | 1 | 1 | 1
| 2507 | 1 | 1 | 1 | 1 | 1 | 0.536 | 0.507 | 1 | 1 | 0.9673 | 1 | 1 | 1 | 1 | 1 | 1
| 2508 | 1 | 1 | 1 | 1 | 1 | 0.599 | 0.506 | 1 | 1 | 0.9673 | 1 | 1 | 1 | 1 | 1 | 1
| 2509 | 1 | 1 | 1 | 1 | 1 | 0.617 | 0.522 | 1 | 1 | 0.9673 | 1 | 1 | 1 | 1 | 1 | 1
| 2510 | 1 | 1 | 1 | 1 | 1 | 0.595 | 0.56 | 1 | 1 | 0.9673 | 1 | 1 | 1 | 1 | 1 | 1
| 2511 | 1 | 1 | 1 | 1 | 1 | 0.527 | 0.616 | 1 | 1 | 0.9673 | 1 | 1 | 1 | 1 | 1 | 1
| 2512 | 1 | 1 | 1 | 1 | 1 | 0.411 | 0.649 | 1 | 1 | 0.9673 | 1 | 1 | 1 | 1 | 1 | 1
| 2513 | 1 | 1 | 1 | 1 | 1 | 0.262 | 0.687 | 1 | 1 | 0.9673 | 1 | 1 | 1 | 1 | 1 | 1
| 2514 | 1 | 1 | 1 | 1 | 1 | 0.097 | 0.692 | 1 | 1 | 0.9673 | 1 | 1 | 1 | 1 | 1 | 1
| 2515 | 1 | 1 | 1 | 1 | 1 | 0.003 | 0.679 | 1 | 1 | 0.9673 | 1 | 1 | 1 | 1 | 1 | 1
| 2516 | 1 | 1 | 1 | 1 | 1 | 0 | 0.653 | 1 | 1 | 0.9673 | 1 | 1 | 1 | 1 | 1 | 1
| 2517 | 1 | 1 | 1 | 1 | 1 | 0 | 0.616 | 1 | 1 | 0.9673 | 1 | 1 | 1 | 1 | 1 | 1
| 2518 | 1 | 1 | 1 | 1 | 1 | 0 | 0.613 | 1 | 1 | 0.9673 | 1 | 1 | 1 | 1 | 1 | 1
| 2519 | 1 | 1 | 1 | 1 | 1 | 0 | 0.672 | 1 | 1 | 0.9673 | 1 | 1 | 1 | 1 | 1 | 1
| 2520 | 1 | 1 | 1 | 1 | 1 | 0 | 0.783 | 1 | 1 | 0.9673 | 1 | 1 | 1 | 1 | 1 | 1
| 2521 | 1 | 1 | 1 | 1 | 1 | 0 | 0.78 | 1 | 1 | 0.9673 | 1 | 1 | 1 | 1 | 1 | 1
| 2522 | 1 | 1 | 1 | 1 | 1 | 0 | 0.708 | 1 | 1 | 0.9673 | 1 | 1 | 1 | 1 | 1 | 1
| 2523 | 1 | 1 | 1 | 1 | 1 | 0 | 0.615 | 1 | 1 | 0.9673 | 1 | 1 | 1 | 1 | 1 | 1
| 2524 | 1 | 1 | 1 | 1 | 1 | 0 | 0.523 | 1 | 1 | 0.9673 | 1 | 1 | 1 | 1 | 1 | 1
| 2525 | 1 | 1 | 1 | 1 | 1 | 0 | 0.697 | 1 | 1 | 0.9673 | 1 | 1 | 1 | 1 | 1 | 1
| 2526 | 1 | 1 | 1 | 1 | 1 | 0 | 0.733 | 1 | 1 | 0.9673 | 1 | 1 | 1 | 1 | 1 | 1
| 2527 | 1 | 1 | 1 | 1 | 1 | 0.003 | 0.661 | 1 | 1 | 0.9673 | 1 | 1 | 1 | 1 | 1 | 1
| 2528 | 1 | 1 | 1 | 1 | 1 | 0.098 | 0.573 | 1 | 1 | 0.9673 | 1 | 1 | 1 | 1 | 1 | 1
| 2529 | 1 | 1 | 1 | 1 | 1 | 0.273 | 0.489 | 1 | 1 | 0.9673 | 1 | 1 | 1 | 1 | 1 | 1
| 2530 | 1 | 1 | 1 | 1 | 1 | 0.429 | 0.422 | 1 | 1 | 0.9673 | 1 | 1 | 1 | 1 | 1 | 1
| 2531 | 1 | 1 | 1 | 1 | 1 | 0.538 | 0.391 | 1 | 1 | 0.9673 | 1 | 1 | 1 | 1 | 1 | 1
| 2532 | 1 | 1 | 1 | 1 | 1 | 0.596 | 0.395 | 1 | 1 | 0.9673 | 1 | 1 | 1 | 1 | 1 | 1
| 2533 | 1 | 1 | 1 | 1 | 1 | 0.614 | 0.442 | 1 | 1 | 0.9673 | 1 | 1 | 1 | 1 | 1 | 1
| 2534 | 1 | 1 | 1 | 1 | 1 | 0.589 | 0.522 | 1 | 1 | 0.9673 | 1 | 1 | 1 | 1 | 1 | 1
| 2535 | 1 | 1 | 1 | 1 | 1 | 0.522 | 0.618 | 1 | 1 | 0.9673 | 1 | 1 | 1 | 1 | 1 | 1
| 2536 | 1 | 1 | 1 | 1 | 1 | 0.403 | 0.672 | 1 | 1 | 0.9673 | 1 | 1 | 1 | 1 | 1 | 1
| 2537 | 1 | 1 | 1 | 1 | 1 | 0.254 | 0.67 | 1 | 1 | 0.9673 | 1 | 1 | 1 | 1 | 1 | 1
| 2538 | 1 | 1 | 1 | 1 | 1 | 0.094 | 0.603 | 1 | 1 | 0.9673 | 1 | 1 | 1 | 1 | 1 | 1
| 2539 | 1 | 1 | 1 | 1 | 1 | 0.003 | 0.467 | 1 | 1 | 0.9673 | 1 | 1 | 1 | 1 | 1 | 1
| 2540 | 1 | 1 | 1 | 1 | 1 | 0 | 0.367 | 1 | 1 | 0.9673 | 1 | 1 | 1 | 1 | 1 | 1
| 2541 | 1 | 1 | 1 | 1 | 1 | 0 | 0.337 | 1 | 1 | 0.9673 | 1 | 1 | 1 | 1 | 1 | 1
| 2542 | 1 | 1 | 1 | 1 | 1 | 0 | 0.346 | 1 | 1 | 0.9673 | 1 | 1 | 1 | 1 | 1 | 1
| 2543 | 1 | 1 | 1 | 1 | 1 | 0 | 0.408 | 1 | 1 | 0.9673 | 1 | 1 | 1 | 1 | 1 | 1
| 2544 | 1 | 1 | 1 | 1 | 1 | 0 | 0.55 | 1 | 1 | 0.9673 | 1 | 1 | 1 | 1 | 1 | 1
| 2545 | 1 | 1 | 1 | 1 | 1 | 0 | 0.642 | 1 | 1 | 0.9673 | 1 | 1 | 1 | 1 | 1 | 1
| 2546 | 1 | 1 | 1 | 1 | 1 | 0 | 0.679 | 1 | 1 | 0.9673 | 1 | 1 | 1 | 1 | 1 | 1
| 2547 | 1 | 1 | 1 | 1 | 1 | 0 | 0.61 | 1 | 1 | 0.9673 | 1 | 1 | 1 | 1 | 1 | 1
| 2548 | 1 | 1 | 1 | 1 | 1 | 0 | 0.563 | 1 | 1 | 0.9673 | 1 | 1 | 1 | 1 | 1 | 1
| 2549 | 1 | 1 | 1 | 1 | 1 | 0 | 0.683 | 1 | 1 | 0.9673 | 1 | 1 | 1 | 1 | 1 | 1
| 2550 | 1 | 1 | 1 | 1 | 1 | 0 | 0.699 | 1 | 1 | 0.9673 | 1 | 1 | 1 | 1 | 1 | 1
| 2551 | 1 | 1 | 1 | 1 | 1 | 0.003 | 0.661 | 1 | 1 | 0.9673 | 1 | 1 | 1 | 1 | 1 | 1
| 2552 | 1 | 1 | 1 | 1 | 1 | 0.097 | 0.625 | 1 | 1 | 0.9673 | 1 | 1 | 1 | 1 | 1 | 1
| 2553 | 1 | 1 | 1 | 1 | 1 | 0.276 | 0.59 | 1 | 1 | 0.9673 | 1 | 1 | 1 | 1 | 1 | 1
| 2554 | 1 | 1 | 1 | 1 | 1 | 0.43 | 0.54 | 1 | 1 | 0.9673 | 1 | 1 | 1 | 1 | 1 | 1
| 2555 | 1 | 1 | 1 | 1 | 1 | 0.539 | 0.499 | 1 | 1 | 0.9673 | 1 | 1 | 1 | 1 | 1 | 1
| 2556 | 1 | 1 | 1 | 1 | 1 | 0.602 | 0.479 | 1 | 1 | 0.9673 | 1 | 1 | 1 | 1 | 1 | 1
| 2557 | 1 | 1 | 1 | 1 | 1 | 0.62 | 0.479 | 1 | 1 | 0.9673 | 1 | 1 | 1 | 1 | 1 | 1
| 2558 | 1 | 1 | 1 | 1 | 1 | 0.594 | 0.488 | 1 | 1 | 0.9673 | 1 | 1 | 1 | 1 | 1 | 1
| 2559 | 1 | 1 | 1 | 1 | 1 | 0.526 | 0.501 | 1 | 1 | 0.9673 | 1 | 1 | 1 | 1 | 1 | 1
| 2560 | 1 | 1 | 1 | 1 | 1 | 0.414 | 0.501 | 1 | 1 | 0.9673 | 1 | 1 | 1 | 1 | 1 | 1
| 2561 | 1 | 1 | 1 | 1 | 1 | 0.264 | 0.525 | 1 | 1 | 0.9673 | 1 | 1 | 1 | 1 | 1 | 1
| 2562 | 1 | 1 | 1 | 1 | 1 | 0.092 | 0.56 | 1 | 1 | 0.9673 | 1 | 1 | 1 | 1 | 1 | 1
| 2563 | 1 | 1 | 1 | 1 | 1 | 0.002 | 0.587 | 1 | 1 | 0.9673 | 1 | 1 | 1 | 1 | 1 | 1
| 2564 | 1 | 1 | 1 | 1 | 1 | 0 | 0.601 | 1 | 1 | 0.9673 | 1 | 1 | 1 | 1 | 1 | 1
| 2565 | 1 | 1 | 1 | 1 | 1 | 0 | 0.596 | 1 | 1 | 0.9673 | 1 | 1 | 1 | 1 | 1 | 1
| 2566 | 1 | 1 | 1 | 1 | 1 | 0 | 0.58 | 1 | 1 | 0.9673 | 1 | 1 | 1 | 1 | 1 | 1
| 2567 | 1 | 1 | 1 | 1 | 1 | 0 | 0.572 | 1 | 1 | 0.9673 | 1 | 1 | 1 | 1 | 1 | 1
| 2568 | 1 | 1 | 1 | 1 | 1 | 0 | 0.619 | 1 | 1 | 0.9673 | 1 | 1 | 1 | 1 | 1 | 1
| 2569 | 1 | 1 | 1 | 1 | 1 | 0 | 0.748 | 1 | 1 | 0.9673 | 1 | 1 | 1 | 1 | 1 | 1
| 2570 | 1 | 1 | 1 | 1 | 1 | 0 | 0.783 | 1 | 1 | 0.9673 | 1 | 1 | 1 | 1 | 1 | 1
| 2571 | 1 | 1 | 1 | 1 | 1 | 0 | 0.734 | 1 | 1 | 0.9673 | 1 | 1 | 1 | 1 | 1 | 1
| 2572 | 1 | 1 | 1 | 1 | 1 | 0 | 0.646 | 1 | 1 | 0.9673 | 1 | 1 | 1 | 1 | 1 | 1
| 2573 | 1 | 1 | 1 | 1 | 1 | 0 | 0.765 | 1 | 1 | 0.9673 | 1 | 1 | 1 | 1 | 1 | 1
| 2574 | 1 | 1 | 1 | 1 | 1 | 0 | 0.778 | 1 | 1 | 0.9673 | 1 | 1 | 1 | 1 | 1 | 1
| 2575 | 1 | 1 | 1 | 1 | 1 | 0.003 | 0.729 | 1 | 1 | 0.9673 | 1 | 1 | 1 | 1 | 1 | 1
| 2576 | 1 | 1 | 1 | 1 | 1 | 0.096 | 0.675 | 1 | 1 | 0.9673 | 1 | 1 | 1 | 1 | 1 | 1
| 2577 | 1 | 1 | 1 | 1 | 1 | 0.272 | 0.623 | 1 | 1 | 0.9673 | 1 | 1 | 1 | 1 | 1 | 1
| 2578 | 1 | 1 | 1 | 1 | 1 | 0.426 | 0.558 | 1 | 1 | 0.9673 | 1 | 1 | 1 | 1 | 1 | 1
| 2579 | 1 | 1 | 1 | 1 | 1 | 0.533 | 0.492 | 1 | 1 | 0.9673 | 1 | 1 | 1 | 1 | 1 | 1
| 2580 | 1 | 1 | 1 | 1 | 1 | 0.594 | 0.46 | 1 | 1 | 0.9673 | 1 | 1 | 1 | 1 | 1 | 1
| 2581 | 1 | 1 | 1 | 1 | 1 | 0.61 | 0.498 | 1 | 1 | 0.9673 | 1 | 1 | 1 | 1 | 1 | 1
| 2582 | 1 | 1 | 1 | 1 | 1 | 0.582 | 0.617 | 1 | 1 | 0.9673 | 1 | 1 | 1 | 1 | 1 | 1
| 2583 | 1 | 1 | 1 | 1 | 1 | 0.506 | 0.751 | 1 | 1 | 0.9673 | 1 | 1 | 1 | 1 | 1 | 1
| 2584 | 1 | 1 | 1 | 1 | 1 | 0.398 | 0.786 | 1 | 1 | 0.9673 | 1 | 1 | 1 | 1 | 1 | 1
| 2585 | 1 | 1 | 1 | 1 | 1 | 0.254 | 0.726 | 1 | 1 | 0.9673 | 1 | 1 | 1 | 1 | 1 | 1
| 2586 | 1 | 1 | 1 | 1 | 1 | 0.089 | 0.628 | 1 | 1 | 0.9673 | 1 | 1 | 1 | 1 | 1 | 1
| 2587 | 1 | 1 | 1 | 1 | 1 | 0.002 | 0.535 | 1 | 1 | 0.9673 | 1 | 1 | 1 | 1 | 1 | 1
| 2588 | 1 | 1 | 1 | 1 | 1 | 0 | 0.428 | 1 | 1 | 0.9673 | 1 | 1 | 1 | 1 | 1 | 1
| 2589 | 1 | 1 | 1 | 1 | 1 | 0 | 0.323 | 1 | 1 | 0.9673 | 1 | 1 | 1 | 1 | 1 | 1
| 2590 | 1 | 1 | 1 | 1 | 1 | 0 | 0.247 | 1 | 1 | 0.9673 | 1 | 1 | 1 | 1 | 1 | 1
| 2591 | 1 | 1 | 1 | 1 | 1 | 0 | 0.209 | 1 | 1 | 0.9673 | 1 | 1 | 1 | 1 | 1 | 1
| 2592 | 1 | 1 | 1 | 1 | 1 | 0 | 0.205 | 1 | 1 | 0.9673 | 1 | 1 | 1 | 1 | 1 | 1
| 2593 | 1 | 1 | 1 | 1 | 1 | 0 | 0.217 | 1 | 1 | 0.9673 | 1 | 1 | 1 | 1 | 1 | 1
| 2594 | 1 | 1 | 1 | 1 | 1 | 0 | 0.227 | 1 | 1 | 0.9673 | 1 | 1 | 1 | 1 | 1 | 1
| 2595 | 1 | 1 | 1 | 1 | 1 | 0 | 0.227 | 1 | 1 | 0.9673 | 1 | 1 | 1 | 1 | 1 | 1
| 2596 | 1 | 1 | 1 | 1 | 1 | 0 | 0.245 | 1 | 1 | 0.9673 | 1 | 1 | 1 | 1 | 1 | 1
| 2597 | 1 | 1 | 1 | 1 | 1 | 0 | 0.61 | 1 | 1 | 0.9673 | 1 | 1 | 1 | 1 | 1 | 1
| 2598 | 1 | 1 | 1 | 1 | 1 | 0 | 0.775 | 1 | 1 | 0.9673 | 1 | 1 | 1 | 1 | 1 | 1
| 2599 | 1 | 1 | 1 | 1 | 1 | 0.003 | 0.797 | 1 | 1 | 0.9673 | 1 | 1 | 1 | 1 | 1 | 1
| 2600 | 1 | 1 | 1 | 1 | 1 | 0.094 | 0.791 | 1 | 1 | 0.9673 | 1 | 1 | 1 | 1 | 1 | 1
| 2601 | 1 | 1 | 1 | 1 | 1 | 0.265 | 0.765 | 1 | 1 | 0.9673 | 1 | 1 | 1 | 1 | 1 | 1
| 2602 | 1 | 1 | 1 | 1 | 1 | 0.411 | 0.722 | 1 | 1 | 0.9673 | 1 | 1 | 1 | 1 | 1 | 1
| 2603 | 1 | 1 | 1 | 1 | 1 | 0.518 | 0.678 | 1 | 1 | 0.9673 | 1 | 1 | 1 | 1 | 1 | 1
| 2604 | 1 | 1 | 1 | 1 | 1 | 0.579 | 0.653 | 1 | 1 | 0.9673 | 1 | 1 | 1 | 1 | 1 | 1
| 2605 | 1 | 1 | 1 | 1 | 1 | 0.593 | 0.652 | 1 | 1 | 0.9673 | 1 | 1 | 1 | 1 | 1 | 1
| 2606 | 1 | 1 | 1 | 1 | 1 | 0.57 | 0.666 | 1 | 1 | 0.9673 | 1 | 1 | 1 | 1 | 1 | 1
| 2607 | 1 | 1 | 1 | 1 | 1 | 0.494 | 0.69 | 1 | 1 | 0.9673 | 1 | 1 | 1 | 1 | 1 | 1
| 2608 | 1 | 1 | 1 | 1 | 1 | 0.378 | 0.693 | 1 | 1 | 0.9673 | 1 | 1 | 1 | 1 | 1 | 1
| 2609 | 1 | 1 | 1 | 1 | 1 | 0.231 | 0.668 | 1 | 1 | 0.9673 | 1 | 1 | 1 | 1 | 1 | 1
| 2610 | 1 | 1 | 1 | 1 | 1 | 0.086 | 0.667 | 1 | 1 | 0.9673 | 1 | 1 | 1 | 1 | 1 | 1
| 2611 | 1 | 1 | 1 | 1 | 1 | 0.002 | 0.653 | 1 | 1 | 0.9673 | 1 | 1 | 1 | 1 | 1 | 1
| 2612 | 1 | 1 | 1 | 1 | 1 | 0 | 0.654 | 1 | 1 | 0.9673 | 1 | 1 | 1 | 1 | 1 | 1
| 2613 | 1 | 1 | 1 | 1 | 1 | 0 | 0.652 | 1 | 1 | 0.9673 | 1 | 1 | 1 | 1 | 1 | 1
| 2614 | 1 | 1 | 1 | 1 | 1 | 0 | 0.642 | 1 | 1 | 0.9673 | 1 | 1 | 1 | 1 | 1 | 1
| 2615 | 1 | 1 | 1 | 1 | 1 | 0 | 0.632 | 1 | 1 | 0.9673 | 1 | 1 | 1 | 1 | 1 | 1
| 2616 | 1 | 1 | 1 | 1 | 1 | 0 | 0.615 | 1 | 1 | 0.9673 | 1 | 1 | 1 | 1 | 1 | 1
| 2617 | 1 | 1 | 1 | 1 | 1 | 0 | 0.585 | 1 | 1 | 0.9673 | 1 | 1 | 1 | 1 | 1 | 1
| 2618 | 1 | 1 | 1 | 1 | 1 | 0 | 0.556 | 1 | 1 | 0.9673 | 1 | 1 | 1 | 1 | 1 | 1
| 2619 | 1 | 1 | 1 | 1 | 1 | 0 | 0.506 | 1 | 1 | 0.9673 | 1 | 1 | 1 | 1 | 1 | 1
| 2620 | 1 | 1 | 1 | 1 | 1 | 0 | 0.447 | 1 | 1 | 0.9673 | 1 | 1 | 1 | 1 | 1 | 1
| 2621 | 1 | 1 | 1 | 1 | 1 | 0 | 0.65 | 1 | 1 | 0.9673 | 1 | 1 | 1 | 1 | 1 | 1
| 2622 | 1 | 1 | 1 | 1 | 1 | 0 | 0.64 | 1 | 1 | 0.9673 | 1 | 1 | 1 | 1 | 1 | 1
| 2623 | 1 | 1 | 1 | 1 | 1 | 0.003 | 0.528 | 1 | 1 | 0.9673 | 1 | 1 | 1 | 1 | 1 | 1
| 2624 | 1 | 1 | 1 | 1 | 1 | 0.093 | 0.424 | 1 | 1 | 0.9673 | 1 | 1 | 1 | 1 | 1 | 1
| 2625 | 1 | 1 | 1 | 1 | 1 | 0.236 | 0.352 | 1 | 1 | 0.9673 | 1 | 1 | 1 | 1 | 1 | 1
| 2626 | 1 | 1 | 1 | 1 | 1 | 0.381 | 0.307 | 1 | 1 | 0.9673 | 1 | 1 | 1 | 1 | 1 | 1
| 2627 | 1 | 1 | 1 | 1 | 1 | 0.507 | 0.279 | 1 | 1 | 0.9673 | 1 | 1 | 1 | 1 | 1 | 1
| 2628 | 1 | 1 | 1 | 1 | 1 | 0.582 | 0.264 | 1 | 1 | 0.9673 | 1 | 1 | 1 | 1 | 1 | 1
| 2629 | 1 | 1 | 1 | 1 | 1 | 0.589 | 0.251 | 1 | 1 | 0.9673 | 1 | 1 | 1 | 1 | 1 | 1
| 2630 | 1 | 1 | 1 | 1 | 1 | 0.535 | 0.245 | 1 | 1 | 0.9673 | 1 | 1 | 1 | 1 | 1 | 1
| 2631 | 1 | 1 | 1 | 1 | 1 | 0.47 | 0.25 | 1 | 1 | 0.9673 | 1 | 1 | 1 | 1 | 1 | 1
| 2632 | 1 | 1 | 1 | 1 | 1 | 0.353 | 0.27 | 1 | 1 | 0.9673 | 1 | 1 | 1 | 1 | 1 | 1
| 2633 | 1 | 1 | 1 | 1 | 1 | 0.217 | 0.331 | 1 | 1 | 0.9673 | 1 | 1 | 1 | 1 | 1 | 1
| 2634 | 1 | 1 | 1 | 1 | 1 | 0.077 | 0.393 | 1 | 1 | 0.9673 | 1 | 1 | 1 | 1 | 1 | 1
| 2635 | 1 | 1 | 1 | 1 | 1 | 0.001 | 0.448 | 1 | 1 | 0.9673 | 1 | 1 | 1 | 1 | 1 | 1
| 2636 | 1 | 1 | 1 | 1 | 1 | 0 | 0.493 | 1 | 1 | 0.9673 | 1 | 1 | 1 | 1 | 1 | 1
| 2637 | 1 | 1 | 1 | 1 | 1 | 0 | 0.536 | 1 | 1 | 0.9673 | 1 | 1 | 1 | 1 | 1 | 1
| 2638 | 1 | 1 | 1 | 1 | 1 | 0 | 0.6 | 1 | 1 | 0.9673 | 1 | 1 | 1 | 1 | 1 | 1
| 2639 | 1 | 1 | 1 | 1 | 1 | 0 | 0.645 | 1 | 1 | 0.9673 | 1 | 1 | 1 | 1 | 1 | 1
| 2640 | 1 | 1 | 1 | 1 | 1 | 0 | 0.653 | 1 | 1 | 0.9673 | 1 | 1 | 1 | 1 | 1 | 1
| 2641 | 1 | 1 | 1 | 1 | 1 | 0 | 0.532 | 1 | 1 | 0.9673 | 1 | 1 | 1 | 1 | 1 | 1
| 2642 | 1 | 1 | 1 | 1 | 1 | 0 | 0.43 | 1 | 1 | 0.9673 | 1 | 1 | 1 | 1 | 1 | 1
| 2643 | 1 | 1 | 1 | 1 | 1 | 0 | 0.346 | 1 | 1 | 0.9673 | 1 | 1 | 1 | 1 | 1 | 1
| 2644 | 1 | 1 | 1 | 1 | 1 | 0 | 0.272 | 1 | 1 | 0.9673 | 1 | 1 | 1 | 1 | 1 | 1
| 2645 | 1 | 1 | 1 | 1 | 1 | 0 | 0.458 | 1 | 1 | 0.9673 | 1 | 1 | 1 | 1 | 1 | 1
| 2646 | 1 | 1 | 1 | 1 | 1 | 0 | 0.529 | 1 | 1 | 0.9673 | 1 | 1 | 1 | 1 | 1 | 1
| 2647 | 1 | 1 | 1 | 1 | 1 | 0.003 | 0.441 | 1 | 1 | 0.9673 | 1 | 1 | 1 | 1 | 1 | 1
| 2648 | 1 | 1 | 1 | 1 | 1 | 0.097 | 0.368 | 1 | 1 | 0.9673 | 1 | 1 | 1 | 1 | 1 | 1
| 2649 | 1 | 1 | 1 | 1 | 1 | 0.247 | 0.338 | 1 | 1 | 0.9673 | 1 | 1 | 1 | 1 | 1 | 1
| 2650 | 1 | 1 | 1 | 1 | 1 | 0.363 | 0.347 | 1 | 1 | 0.9673 | 1 | 1 | 1 | 1 | 1 | 1
| 2651 | 1 | 1 | 1 | 1 | 1 | 0.445 | 0.386 | 1 | 1 | 0.9673 | 1 | 1 | 1 | 1 | 1 | 1
| 2652 | 1 | 1 | 1 | 1 | 1 | 0.478 | 0.419 | 1 | 1 | 0.9673 | 1 | 1 | 1 | 1 | 1 | 1
| 2653 | 1 | 1 | 1 | 1 | 1 | 0.477 | 0.43 | 1 | 1 | 0.9673 | 1 | 1 | 1 | 1 | 1 | 1
| 2654 | 1 | 1 | 1 | 1 | 1 | 0.454 | 0.422 | 1 | 1 | 0.9673 | 1 | 1 | 1 | 1 | 1 | 1
| 2655 | 1 | 1 | 1 | 1 | 1 | 0.388 | 0.429 | 1 | 1 | 0.9673 | 1 | 1 | 1 | 1 | 1 | 1
| 2656 | 1 | 1 | 1 | 1 | 1 | 0.293 | 0.447 | 1 | 1 | 0.9673 | 1 | 1 | 1 | 1 | 1 | 1
| 2657 | 1 | 1 | 1 | 1 | 1 | 0.184 | 0.501 | 1 | 1 | 0.9673 | 1 | 1 | 1 | 1 | 1 | 1
| 2658 | 1 | 1 | 1 | 1 | 1 | 0.075 | 0.566 | 1 | 1 | 0.9673 | 1 | 1 | 1 | 1 | 1 | 1
| 2659 | 1 | 1 | 1 | 1 | 1 | 0.002 | 0.623 | 1 | 1 | 0.9673 | 1 | 1 | 1 | 1 | 1 | 1
| 2660 | 1 | 1 | 1 | 1 | 1 | 0 | 0.671 | 1 | 1 | 0.9673 | 1 | 1 | 1 | 1 | 1 | 1
| 2661 | 1 | 1 | 1 | 1 | 1 | 0 | 0.722 | 1 | 1 | 0.9673 | 1 | 1 | 1 | 1 | 1 | 1
| 2662 | 1 | 1 | 1 | 1 | 1 | 0 | 0.712 | 1 | 1 | 0.9673 | 1 | 1 | 1 | 1 | 1 | 1
| 2663 | 1 | 1 | 1 | 1 | 1 | 0 | 0.692 | 1 | 1 | 0.9673 | 1 | 1 | 1 | 1 | 1 | 1
| 2664 | 1 | 1 | 1 | 1 | 1 | 0 | 0.682 | 1 | 1 | 0.9673 | 1 | 1 | 1 | 1 | 1 | 1
| 2665 | 1 | 1 | 1 | 1 | 1 | 0 | 0.618 | 1 | 1 | 0.9673 | 1 | 1 | 1 | 1 | 1 | 1
| 2666 | 1 | 1 | 1 | 1 | 1 | 0 | 0.432 | 1 | 1 | 0.9673 | 1 | 1 | 1 | 1 | 1 | 1
| 2667 | 1 | 1 | 1 | 1 | 1 | 0 | 0.272 | 1 | 1 | 0.9673 | 1 | 1 | 1 | 1 | 1 | 1
| 2668 | 1 | 1 | 1 | 1 | 1 | 0 | 0.196 | 1 | 1 | 0.9673 | 1 | 1 | 1 | 1 | 1 | 1
| 2669 | 1 | 1 | 1 | 1 | 1 | 0 | 0.418 | 1 | 1 | 0.9673 | 1 | 1 | 1 | 1 | 1 | 1
| 2670 | 1 | 1 | 1 | 1 | 1 | 0 | 0.523 | 1 | 1 | 0.9673 | 1 | 1 | 1 | 1 | 1 | 1
| 2671 | 1 | 1 | 1 | 1 | 1 | 0.002 | 0.499 | 1 | 1 | 0.9673 | 1 | 1 | 1 | 1 | 1 | 1
| 2672 | 1 | 1 | 1 | 1 | 1 | 0.081 | 0.484 | 1 | 1 | 0.9673 | 1 | 1 | 1 | 1 | 1 | 1
| 2673 | 1 | 1 | 1 | 1 | 1 | 0.208 | 0.472 | 1 | 1 | 0.9673 | 1 | 1 | 1 | 1 | 1 | 1
| 2674 | 1 | 1 | 1 | 1 | 1 | 0.33 | 0.44 | 1 | 1 | 0.9673 | 1 | 1 | 1 | 1 | 1 | 1
| 2675 | 1 | 1 | 1 | 1 | 1 | 0.422 | 0.402 | 1 | 1 | 0.9673 | 1 | 1 | 1 | 1 | 1 | 1
| 2676 | 1 | 1 | 1 | 1 | 1 | 0.471 | 0.379 | 1 | 1 | 0.9673 | 1 | 1 | 1 | 1 | 1 | 1
| 2677 | 1 | 1 | 1 | 1 | 1 | 0.468 | 0.379 | 1 | 1 | 0.9673 | 1 | 1 | 1 | 1 | 1 | 1
| 2678 | 1 | 1 | 1 | 1 | 1 | 0.448 | 0.425 | 1 | 1 | 0.9673 | 1 | 1 | 1 | 1 | 1 | 1
| 2679 | 1 | 1 | 1 | 1 | 1 | 0.435 | 0.514 | 1 | 1 | 0.9673 | 1 | 1 | 1 | 1 | 1 | 1
| 2680 | 1 | 1 | 1 | 1 | 1 | 0.362 | 0.552 | 1 | 1 | 0.9673 | 1 | 1 | 1 | 1 | 1 | 1
| 2681 | 1 | 1 | 1 | 1 | 1 | 0.223 | 0.473 | 1 | 1 | 0.9673 | 1 | 1 | 1 | 1 | 1 | 1
| 2682 | 1 | 1 | 1 | 1 | 1 | 0.08 | 0.456 | 1 | 1 | 0.9673 | 1 | 1 | 1 | 1 | 1 | 1
| 2683 | 1 | 1 | 1 | 1 | 1 | 0.001 | 0.457 | 1 | 1 | 0.9673 | 1 | 1 | 1 | 1 | 1 | 1
| 2684 | 1 | 1 | 1 | 1 | 1 | 0 | 0.451 | 1 | 1 | 0.9673 | 1 | 1 | 1 | 1 | 1 | 1
| 2685 | 1 | 1 | 1 | 1 | 1 | 0 | 0.447 | 1 | 1 | 0.9673 | 1 | 1 | 1 | 1 | 1 | 1
| 2686 | 1 | 1 | 1 | 1 | 1 | 0 | 0.391 | 1 | 1 | 0.9673 | 1 | 1 | 1 | 1 | 1 | 1
| 2687 | 1 | 1 | 1 | 1 | 1 | 0 | 0.316 | 1 | 1 | 0.9673 | 1 | 1 | 1 | 1 | 1 | 1
| 2688 | 1 | 1 | 1 | 1 | 1 | 0 | 0.282 | 1 | 1 | 0.9673 | 1 | 1 | 1 | 1 | 1 | 1
| 2689 | 1 | 1 | 1 | 1 | 1 | 0 | 0.259 | 1 | 1 | 0.9673 | 1 | 1 | 1 | 1 | 1 | 1
| 2690 | 1 | 1 | 1 | 1 | 1 | 0 | 0.227 | 1 | 1 | 0.9673 | 1 | 1 | 1 | 1 | 1 | 1
| 2691 | 1 | 1 | 1 | 1 | 1 | 0 | 0.201 | 1 | 1 | 0.9673 | 1 | 1 | 1 | 1 | 1 | 1
| 2692 | 1 | 1 | 1 | 1 | 1 | 0 | 0.184 | 1 | 1 | 0.9673 | 1 | 1 | 1 | 1 | 1 | 1
| 2693 | 1 | 1 | 1 | 1 | 1 | 0 | 0.341 | 1 | 1 | 0.9673 | 1 | 1 | 1 | 1 | 1 | 1
| 2694 | 1 | 1 | 1 | 1 | 1 | 0 | 0.495 | 1 | 1 | 0.9673 | 1 | 1 | 1 | 1 | 1 | 1
| 2695 | 1 | 1 | 1 | 1 | 1 | 0.003 | 0.542 | 1 | 1 | 0.9673 | 1 | 1 | 1 | 1 | 1 | 1
| 2696 | 1 | 1 | 1 | 1 | 1 | 0.096 | 0.516 | 1 | 1 | 0.9673 | 1 | 1 | 1 | 1 | 1 | 1
| 2697 | 1 | 1 | 1 | 1 | 1 | 0.25 | 0.447 | 1 | 1 | 0.9673 | 1 | 1 | 1 | 1 | 1 | 1
| 2698 | 1 | 1 | 1 | 1 | 1 | 0.382 | 0.355 | 1 | 1 | 0.9673 | 1 | 1 | 1 | 1 | 1 | 1
| 2699 | 1 | 1 | 1 | 1 | 1 | 0.466 | 0.289 | 1 | 1 | 0.9673 | 1 | 1 | 1 | 1 | 1 | 1
| 2700 | 1 | 1 | 1 | 1 | 1 | 0.495 | 0.249 | 1 | 1 | 0.9673 | 1 | 1 | 1 | 1 | 1 | 1
| 2701 | 1 | 1 | 1 | 1 | 1 | 0.491 | 0.215 | 1 | 1 | 0.9673 | 1 | 1 | 1 | 1 | 1 | 1
| 2702 | 1 | 1 | 1 | 1 | 1 | 0.436 | 0.186 | 1 | 1 | 0.9673 | 1 | 1 | 1 | 1 | 1 | 1
| 2703 | 1 | 1 | 1 | 1 | 1 | 0.351 | 0.166 | 1 | 1 | 0.9673 | 1 | 1 | 1 | 1 | 1 | 1
| 2704 | 1 | 1 | 1 | 1 | 1 | 0.236 | 0.155 | 1 | 1 | 0.9673 | 1 | 1 | 1 | 1 | 1 | 1
| 2705 | 1 | 1 | 1 | 1 | 1 | 0.124 | 0.158 | 1 | 1 | 0.9673 | 1 | 1 | 1 | 1 | 1 | 1
| 2706 | 1 | 1 | 1 | 1 | 1 | 0.041 | 0.156 | 1 | 1 | 0.9673 | 1 | 1 | 1 | 1 | 1 | 1
| 2707 | 1 | 1 | 1 | 1 | 1 | 0 | 0.159 | 1 | 1 | 0.9673 | 1 | 1 | 1 | 1 | 1 | 1
| 2708 | 1 | 1 | 1 | 1 | 1 | 0 | 0.184 | 1 | 1 | 0.9673 | 1 | 1 | 1 | 1 | 1 | 1
| 2709 | 1 | 1 | 1 | 1 | 1 | 0 | 0.212 | 1 | 1 | 0.9673 | 1 | 1 | 1 | 1 | 1 | 1
| 2710 | 1 | 1 | 1 | 1 | 1 | 0 | 0.232 | 1 | 1 | 0.9673 | 1 | 1 | 1 | 1 | 1 | 1
| 2711 | 1 | 1 | 1 | 1 | 1 | 0 | 0.245 | 1 | 1 | 0.9673 | 1 | 1 | 1 | 1 | 1 | 1
| 2712 | 1 | 1 | 1 | 1 | 1 | 0 | 0.28 | 1 | 1 | 0.9673 | 1 | 1 | 1 | 1 | 1 | 1
| 2713 | 1 | 1 | 1 | 1 | 1 | 0 | 0.29 | 1 | 1 | 0.9673 | 1 | 1 | 1 | 1 | 1 | 1
| 2714 | 1 | 1 | 1 | 1 | 1 | 0 | 0.243 | 1 | 1 | 0.9673 | 1 | 1 | 1 | 1 | 1 | 1
| 2715 | 1 | 1 | 1 | 1 | 1 | 0 | 0.201 | 1 | 1 | 0.9673 | 1 | 1 | 1 | 1 | 1 | 1
| 2716 | 1 | 1 | 1 | 1 | 1 | 0 | 0.166 | 1 | 1 | 0.9673 | 1 | 1 | 1 | 1 | 1 | 1
| 2717 | 1 | 1 | 1 | 1 | 1 | 0 | 0.123 | 1 | 1 | 0.9673 | 1 | 1 | 1 | 1 | 1 | 1
| 2718 | 1 | 1 | 1 | 1 | 1 | 0 | 0.172 | 1 | 1 | 0.9673 | 1 | 1 | 1 | 1 | 1 | 1
| 2719 | 1 | 1 | 1 | 1 | 1 | 0.001 | 0.185 | 1 | 1 | 0.9673 | 1 | 1 | 1 | 1 | 1 | 1
| 2720 | 1 | 1 | 1 | 1 | 1 | 0.057 | 0.171 | 1 | 1 | 0.9673 | 1 | 1 | 1 | 1 | 1 | 1
| 2721 | 1 | 1 | 1 | 1 | 1 | 0.163 | 0.151 | 1 | 1 | 0.9673 | 1 | 1 | 1 | 1 | 1 | 1
| 2722 | 1 | 1 | 1 | 1 | 1 | 0.274 | 0.123 | 1 | 1 | 0.9673 | 1 | 1 | 1 | 1 | 1 | 1
| 2723 | 1 | 1 | 1 | 1 | 1 | 0.341 | 0.106 | 1 | 1 | 0.9673 | 1 | 1 | 1 | 1 | 1 | 1
| 2724 | 1 | 1 | 1 | 1 | 1 | 0.356 | 0.099 | 1 | 1 | 0.9673 | 1 | 1 | 1 | 1 | 1 | 1
| 2725 | 1 | 1 | 1 | 1 | 1 | 0.343 | 0.102 | 1 | 1 | 0.9673 | 1 | 1 | 1 | 1 | 1 | 1
| 2726 | 1 | 1 | 1 | 1 | 1 | 0.297 | 0.113 | 1 | 1 | 0.9673 | 1 | 1 | 1 | 1 | 1 | 1
| 2727 | 1 | 1 | 1 | 1 | 1 | 0.233 | 0.115 | 1 | 1 | 0.9673 | 1 | 1 | 1 | 1 | 1 | 1
| 2728 | 1 | 1 | 1 | 1 | 1 | 0.167 | 0.099 | 1 | 1 | 0.9673 | 1 | 1 | 1 | 1 | 1 | 1
| 2729 | 1 | 1 | 1 | 1 | 1 | 0.098 | 0.076 | 1 | 1 | 0.9673 | 1 | 1 | 1 | 1 | 1 | 1
| 2730 | 1 | 1 | 1 | 1 | 1 | 0.034 | 0.058 | 1 | 1 | 0.9673 | 1 | 1 | 1 | 1 | 1 | 1
| 2731 | 1 | 1 | 1 | 1 | 1 | 0 | 0.06 | 1 | 1 | 0.9673 | 1 | 1 | 1 | 1 | 1 | 1
| 2732 | 1 | 1 | 1 | 1 | 1 | 0 | 0.068 | 1 | 1 | 0.9673 | 1 | 1 | 1 | 1 | 1 | 1
| 2733 | 1 | 1 | 1 | 1 | 1 | 0 | 0.07 | 1 | 1 | 0.9673 | 1 | 1 | 1 | 1 | 1 | 1
| 2734 | 1 | 1 | 1 | 1 | 1 | 0 | 0.076 | 1 | 1 | 0.9673 | 1 | 1 | 1 | 1 | 1 | 1
| 2735 | 1 | 1 | 1 | 1 | 1 | 0 | 0.117 | 1 | 1 | 0.9673 | 1 | 1 | 1 | 1 | 1 | 1
| 2736 | 1 | 1 | 1 | 1 | 1 | 0 | 0.179 | 1 | 1 | 0.9673 | 1 | 1 | 1 | 1 | 1 | 1
| 2737 | 1 | 1 | 1 | 1 | 1 | 0 | 0.187 | 1 | 1 | 0.9673 | 1 | 1 | 1 | 1 | 1 | 1
| 2738 | 1 | 1 | 1 | 1 | 1 | 0 | 0.133 | 1 | 1 | 0.9673 | 1 | 1 | 1 | 1 | 1 | 1
| 2739 | 1 | 1 | 1 | 1 | 1 | 0 | 0.08 | 1 | 1 | 0.9673 | 1 | 1 | 1 | 1 | 1 | 1
| 2740 | 1 | 1 | 1 | 1 | 1 | 0 | 0.047 | 1 | 1 | 0.9673 | 1 | 1 | 1 | 1 | 1 | 1
| 2741 | 1 | 1 | 1 | 1 | 1 | 0 | 0.061 | 1 | 1 | 0.9673 | 1 | 1 | 1 | 1 | 1 | 1
| 2742 | 1 | 1 | 1 | 1 | 1 | 0 | 0.121 | 1 | 1 | 0.9673 | 1 | 1 | 1 | 1 | 1 | 1
| 2743 | 1 | 1 | 1 | 1 | 1 | 0.001 | 0.112 | 1 | 1 | 0.9673 | 1 | 1 | 1 | 1 | 1 | 1
| 2744 | 1 | 1 | 1 | 1 | 1 | 0.069 | 0.106 | 1 | 1 | 0.9673 | 1 | 1 | 1 | 1 | 1 | 1
| 2745 | 1 | 1 | 1 | 1 | 1 | 0.188 | 0.099 | 1 | 1 | 0.9673 | 1 | 1 | 1 | 1 | 1 | 1
| 2746 | 1 | 1 | 1 | 1 | 1 | 0.323 | 0.103 | 1 | 1 | 0.9673 | 1 | 1 | 1 | 1 | 1 | 1
| 2747 | 1 | 1 | 1 | 1 | 1 | 0.452 | 0.124 | 1 | 1 | 0.9673 | 1 | 1 | 1 | 1 | 1 | 1
| 2748 | 1 | 1 | 1 | 1 | 1 | 0.535 | 0.15 | 1 | 1 | 0.9673 | 1 | 1 | 1 | 1 | 1 | 1
| 2749 | 1 | 1 | 1 | 1 | 1 | 0.537 | 0.177 | 1 | 1 | 0.9673 | 1 | 1 | 1 | 1 | 1 | 1
| 2750 | 1 | 1 | 1 | 1 | 1 | 0.478 | 0.225 | 1 | 1 | 0.9673 | 1 | 1 | 1 | 1 | 1 | 1
| 2751 | 1 | 1 | 1 | 1 | 1 | 0.398 | 0.299 | 1 | 1 | 0.9673 | 1 | 1 | 1 | 1 | 1 | 1
| 2752 | 1 | 1 | 1 | 1 | 1 | 0.258 | 0.337 | 1 | 1 | 0.9673 | 1 | 1 | 1 | 1 | 1 | 1
| 2753 | 1 | 1 | 1 | 1 | 1 | 0.145 | 0.352 | 1 | 1 | 0.9673 | 1 | 1 | 1 | 1 | 1 | 1
| 2754 | 1 | 1 | 1 | 1 | 1 | 0.05 | 0.334 | 1 | 1 | 0.9673 | 1 | 1 | 1 | 1 | 1 | 1
| 2755 | 1 | 1 | 1 | 1 | 1 | 0 | 0.278 | 1 | 1 | 0.9673 | 1 | 1 | 1 | 1 | 1 | 1
| 2756 | 1 | 1 | 1 | 1 | 1 | 0 | 0.213 | 1 | 1 | 0.9673 | 1 | 1 | 1 | 1 | 1 | 1
| 2757 | 1 | 1 | 1 | 1 | 1 | 0 | 0.158 | 1 | 1 | 0.9673 | 1 | 1 | 1 | 1 | 1 | 1
| 2758 | 1 | 1 | 1 | 1 | 1 | 0 | 0.119 | 1 | 1 | 0.9673 | 1 | 1 | 1 | 1 | 1 | 1
| 2759 | 1 | 1 | 1 | 1 | 1 | 0 | 0.08 | 1 | 1 | 0.9673 | 1 | 1 | 1 | 1 | 1 | 1
| 2760 | 1 | 1 | 1 | 1 | 1 | 0 | 0.033 | 1 | 1 | 0.9673 | 1 | 1 | 1 | 1 | 1 | 1
| 2761 | 1 | 1 | 1 | 1 | 1 | 0 | 0.017 | 1 | 1 | 0.9673 | 1 | 1 | 1 | 1 | 1 | 1
| 2762 | 1 | 1 | 1 | 1 | 1 | 0 | 0.062 | 1 | 1 | 0.9673 | 1 | 1 | 1 | 1 | 1 | 1
| 2763 | 1 | 1 | 1 | 1 | 1 | 0 | 0.166 | 1 | 1 | 0.9673 | 1 | 1 | 1 | 1 | 1 | 1
| 2764 | 1 | 1 | 1 | 1 | 1 | 0 | 0.182 | 1 | 1 | 0.9673 | 1 | 1 | 1 | 1 | 1 | 1
| 2765 | 1 | 1 | 1 | 1 | 1 | 0 | 0.2 | 1 | 1 | 0.9673 | 1 | 1 | 1 | 1 | 1 | 1
| 2766 | 1 | 1 | 1 | 1 | 1 | 0 | 0.321 | 1 | 1 | 0.9673 | 1 | 1 | 1 | 1 | 1 | 1
| 2767 | 1 | 1 | 1 | 1 | 1 | 0.003 | 0.338 | 1 | 1 | 0.9673 | 1 | 1 | 1 | 1 | 1 | 1
| 2768 | 1 | 1 | 1 | 1 | 1 | 0.085 | 0.312 | 1 | 1 | 0.9673 | 1 | 1 | 1 | 1 | 1 | 1
| 2769 | 1 | 1 | 1 | 1 | 1 | 0.227 | 0.296 | 1 | 1 | 0.9673 | 1 | 1 | 1 | 1 | 1 | 1
| 2770 | 1 | 1 | 1 | 1 | 1 | 0.357 | 0.314 | 1 | 1 | 0.9673 | 1 | 1 | 1 | 1 | 1 | 1
| 2771 | 1 | 1 | 1 | 1 | 1 | 0.436 | 0.361 | 1 | 1 | 0.9673 | 1 | 1 | 1 | 1 | 1 | 1
| 2772 | 1 | 1 | 1 | 1 | 1 | 0.472 | 0.404 | 1 | 1 | 0.9673 | 1 | 1 | 1 | 1 | 1 | 1
| 2773 | 1 | 1 | 1 | 1 | 1 | 0.46 | 0.462 | 1 | 1 | 0.9673 | 1 | 1 | 1 | 1 | 1 | 1
| 2774 | 1 | 1 | 1 | 1 | 1 | 0.398 | 0.502 | 1 | 1 | 0.9673 | 1 | 1 | 1 | 1 | 1 | 1
| 2775 | 1 | 1 | 1 | 1 | 1 | 0.286 | 0.434 | 1 | 1 | 0.9673 | 1 | 1 | 1 | 1 | 1 | 1
| 2776 | 1 | 1 | 1 | 1 | 1 | 0.176 | 0.249 | 1 | 1 | 0.9673 | 1 | 1 | 1 | 1 | 1 | 1
| 2777 | 1 | 1 | 1 | 1 | 1 | 0.093 | 0.139 | 1 | 1 | 0.9673 | 1 | 1 | 1 | 1 | 1 | 1
| 2778 | 1 | 1 | 1 | 1 | 1 | 0.033 | 0.106 | 1 | 1 | 0.9673 | 1 | 1 | 1 | 1 | 1 | 1
| 2779 | 1 | 1 | 1 | 1 | 1 | 0 | 0.084 | 1 | 1 | 0.9673 | 1 | 1 | 1 | 1 | 1 | 1
| 2780 | 1 | 1 | 1 | 1 | 1 | 0 | 0.083 | 1 | 1 | 0.9673 | 1 | 1 | 1 | 1 | 1 | 1
| 2781 | 1 | 1 | 1 | 1 | 1 | 0 | 0.099 | 1 | 1 | 0.9673 | 1 | 1 | 1 | 1 | 1 | 1
| 2782 | 1 | 1 | 1 | 1 | 1 | 0 | 0.122 | 1 | 1 | 0.9673 | 1 | 1 | 1 | 1 | 1 | 1
| 2783 | 1 | 1 | 1 | 1 | 1 | 0 | 0.113 | 1 | 1 | 0.9673 | 1 | 1 | 1 | 1 | 1 | 1
| 2784 | 1 | 1 | 1 | 1 | 1 | 0 | 0.077 | 1 | 1 | 0.9673 | 1 | 1 | 1 | 1 | 1 | 1
| 2785 | 1 | 1 | 1 | 1 | 1 | 0 | 0.062 | 1 | 1 | 0.9673 | 1 | 1 | 1 | 1 | 1 | 1
| 2786 | 1 | 1 | 1 | 1 | 1 | 0 | 0.093 | 1 | 1 | 0.9673 | 1 | 1 | 1 | 1 | 1 | 1
| 2787 | 1 | 1 | 1 | 1 | 1 | 0 | 0.105 | 1 | 1 | 0.9673 | 1 | 1 | 1 | 1 | 1 | 1
| 2788 | 1 | 1 | 1 | 1 | 1 | 0 | 0.045 | 1 | 1 | 0.9673 | 1 | 1 | 1 | 1 | 1 | 1
| 2789 | 1 | 1 | 1 | 1 | 1 | 0 | 0.037 | 1 | 1 | 0.9673 | 1 | 1 | 1 | 1 | 1 | 1
| 2790 | 1 | 1 | 1 | 1 | 1 | 0 | 0.097 | 1 | 1 | 0.9673 | 1 | 1 | 1 | 1 | 1 | 1
| 2791 | 1 | 1 | 1 | 1 | 1 | 0.003 | 0.171 | 1 | 1 | 0.9673 | 1 | 1 | 1 | 1 | 1 | 1
| 2792 | 1 | 1 | 1 | 1 | 1 | 0.089 | 0.192 | 1 | 1 | 0.9673 | 1 | 1 | 1 | 1 | 1 | 1
| 2793 | 1 | 1 | 1 | 1 | 1 | 0.24 | 0.164 | 1 | 1 | 0.9673 | 1 | 1 | 1 | 1 | 1 | 1
| 2794 | 1 | 1 | 1 | 1 | 1 | 0.373 | 0.155 | 1 | 1 | 0.9673 | 1 | 1 | 1 | 1 | 1 | 1
| 2795 | 1 | 1 | 1 | 1 | 1 | 0.453 | 0.112 | 1 | 1 | 0.9673 | 1 | 1 | 1 | 1 | 1 | 1
| 2796 | 1 | 1 | 1 | 1 | 1 | 0.492 | 0.09 | 1 | 1 | 0.9673 | 1 | 1 | 1 | 1 | 1 | 1
| 2797 | 1 | 1 | 1 | 1 | 1 | 0.502 | 0.081 | 1 | 1 | 0.9673 | 1 | 1 | 1 | 1 | 1 | 1
| 2798 | 1 | 1 | 1 | 1 | 1 | 0.46 | 0.093 | 1 | 1 | 0.9673 | 1 | 1 | 1 | 1 | 1 | 1
| 2799 | 1 | 1 | 1 | 1 | 1 | 0.372 | 0.118 | 1 | 1 | 0.9673 | 1 | 1 | 1 | 1 | 1 | 1
| 2800 | 1 | 1 | 1 | 1 | 1 | 0.278 | 0.158 | 1 | 1 | 0.9673 | 1 | 1 | 1 | 1 | 1 | 1
| 2801 | 1 | 1 | 1 | 1 | 1 | 0.163 | 0.172 | 1 | 1 | 0.9673 | 1 | 1 | 1 | 1 | 1 | 1
| 2802 | 1 | 1 | 1 | 1 | 1 | 0.061 | 0.164 | 1 | 1 | 0.9673 | 1 | 1 | 1 | 1 | 1 | 1
| 2803 | 1 | 1 | 1 | 1 | 1 | 0 | 0.154 | 1 | 1 | 0.9673 | 1 | 1 | 1 | 1 | 1 | 1
| 2804 | 1 | 1 | 1 | 1 | 1 | 0 | 0.119 | 1 | 1 | 0.9673 | 1 | 1 | 1 | 1 | 1 | 1
| 2805 | 1 | 1 | 1 | 1 | 1 | 0 | 0.076 | 1 | 1 | 0.9673 | 1 | 1 | 1 | 1 | 1 | 1
| 2806 | 1 | 1 | 1 | 1 | 1 | 0 | 0.049 | 1 | 1 | 0.9673 | 1 | 1 | 1 | 1 | 1 | 1
| 2807 | 1 | 1 | 1 | 1 | 1 | 0 | 0.026 | 1 | 1 | 0.9673 | 1 | 1 | 1 | 1 | 1 | 1
| 2808 | 1 | 1 | 1 | 1 | 1 | 0 | 0.008 | 1 | 1 | 0.9673 | 1 | 1 | 1 | 1 | 1 | 1
| 2809 | 1 | 1 | 1 | 1 | 1 | 0 | 0.002 | 1 | 1 | 0.9673 | 1 | 1 | 1 | 1 | 1 | 1
| 2810 | 1 | 1 | 1 | 1 | 1 | 0 | 0.001 | 1 | 1 | 0.9673 | 1 | 1 | 1 | 1 | 1 | 1
| 2811 | 1 | 1 | 1 | 1 | 1 | 0 | 0.001 | 1 | 1 | 0.9673 | 1 | 1 | 1 | 1 | 1 | 1
| 2812 | 1 | 1 | 1 | 1 | 1 | 0 | 0.001 | 1 | 1 | 0.9673 | 1 | 1 | 1 | 1 | 1 | 1
| 2813 | 1 | 1 | 1 | 1 | 1 | 0 | 0.001 | 1 | 1 | 0.9673 | 1 | 1 | 1 | 1 | 1 | 1
| 2814 | 1 | 1 | 1 | 1 | 1 | 0 | 0.002 | 1 | 1 | 0.9673 | 1 | 1 | 1 | 1 | 1 | 1
| 2815 | 1 | 1 | 1 | 1 | 1 | 0 | 0.025 | 1 | 1 | 0.9673 | 1 | 1 | 1 | 1 | 1 | 1
| 2816 | 1 | 1 | 1 | 1 | 1 | 0.059 | 0.045 | 1 | 1 | 0.9673 | 1 | 1 | 1 | 1 | 1 | 1
| 2817 | 1 | 1 | 1 | 1 | 1 | 0.196 | 0.057 | 1 | 1 | 0.9673 | 1 | 1 | 1 | 1 | 1 | 1
| 2818 | 1 | 1 | 1 | 1 | 1 | 0.331 | 0.059 | 1 | 1 | 0.9673 | 1 | 1 | 1 | 1 | 1 | 1
| 2819 | 1 | 1 | 1 | 1 | 1 | 0.418 | 0.062 | 1 | 1 | 0.9673 | 1 | 1 | 1 | 1 | 1 | 1
| 2820 | 1 | 1 | 1 | 1 | 1 | 0.451 | 0.076 | 1 | 1 | 0.9673 | 1 | 1 | 1 | 1 | 1 | 1
| 2821 | 1 | 1 | 1 | 1 | 1 | 0.451 | 0.151 | 1 | 1 | 0.9673 | 1 | 1 | 1 | 1 | 1 | 1
| 2822 | 1 | 1 | 1 | 1 | 1 | 0.387 | 0.286 | 1 | 1 | 0.9673 | 1 | 1 | 1 | 1 | 1 | 1
| 2823 | 1 | 1 | 1 | 1 | 1 | 0.313 | 0.343 | 1 | 1 | 0.9673 | 1 | 1 | 1 | 1 | 1 | 1
| 2824 | 1 | 1 | 1 | 1 | 1 | 0.223 | 0.278 | 1 | 1 | 0.9673 | 1 | 1 | 1 | 1 | 1 | 1
| 2825 | 1 | 1 | 1 | 1 | 1 | 0.13 | 0.205 | 1 | 1 | 0.9673 | 1 | 1 | 1 | 1 | 1 | 1
| 2826 | 1 | 1 | 1 | 1 | 1 | 0.045 | 0.132 | 1 | 1 | 0.9673 | 1 | 1 | 1 | 1 | 1 | 1
| 2827 | 1 | 1 | 1 | 1 | 1 | 0 | 0.114 | 1 | 1 | 0.9673 | 1 | 1 | 1 | 1 | 1 | 1
| 2828 | 1 | 1 | 1 | 1 | 1 | 0 | 0.156 | 1 | 1 | 0.9673 | 1 | 1 | 1 | 1 | 1 | 1
| 2829 | 1 | 1 | 1 | 1 | 1 | 0 | 0.192 | 1 | 1 | 0.9673 | 1 | 1 | 1 | 1 | 1 | 1
| 2830 | 1 | 1 | 1 | 1 | 1 | 0 | 0.188 | 1 | 1 | 0.9673 | 1 | 1 | 1 | 1 | 1 | 1
| 2831 | 1 | 1 | 1 | 1 | 1 | 0 | 0.161 | 1 | 1 | 0.9673 | 1 | 1 | 1 | 1 | 1 | 1
| 2832 | 1 | 1 | 1 | 1 | 1 | 0 | 0.133 | 1 | 1 | 0.9673 | 1 | 1 | 1 | 1 | 1 | 1
| 2833 | 1 | 1 | 1 | 1 | 1 | 0 | 0.107 | 1 | 1 | 0.9673 | 1 | 1 | 1 | 1 | 1 | 1
| 2834 | 1 | 1 | 1 | 1 | 1 | 0 | 0.084 | 1 | 1 | 0.9673 | 1 | 1 | 1 | 1 | 1 | 1
| 2835 | 1 | 1 | 1 | 1 | 1 | 0 | 0.076 | 1 | 1 | 0.9673 | 1 | 1 | 1 | 1 | 1 | 1
| 2836 | 1 | 1 | 1 | 1 | 1 | 0 | 0.08 | 1 | 1 | 0.9673 | 1 | 1 | 1 | 1 | 1 | 1
| 2837 | 1 | 1 | 1 | 1 | 1 | 0 | 0.136 | 1 | 1 | 0.9673 | 1 | 1 | 1 | 1 | 1 | 1
| 2838 | 1 | 1 | 1 | 1 | 1 | 0 | 0.335 | 1 | 1 | 0.9673 | 1 | 1 | 1 | 1 | 1 | 1
| 2839 | 1 | 1 | 1 | 1 | 1 | 0.003 | 0.376 | 1 | 1 | 0.9673 | 1 | 1 | 1 | 1 | 1 | 1
| 2840 | 1 | 1 | 1 | 1 | 1 | 0.085 | 0.355 | 1 | 1 | 0.9673 | 1 | 1 | 1 | 1 | 1 | 1
| 2841 | 1 | 1 | 1 | 1 | 1 | 0.229 | 0.349 | 1 | 1 | 0.9673 | 1 | 1 | 1 | 1 | 1 | 1
| 2842 | 1 | 1 | 1 | 1 | 1 | 0.351 | 0.359 | 1 | 1 | 0.9673 | 1 | 1 | 1 | 1 | 1 | 1
| 2843 | 1 | 1 | 1 | 1 | 1 | 0.441 | 0.376 | 1 | 1 | 0.9673 | 1 | 1 | 1 | 1 | 1 | 1
| 2844 | 1 | 1 | 1 | 1 | 1 | 0.509 | 0.393 | 1 | 1 | 0.9673 | 1 | 1 | 1 | 1 | 1 | 1
| 2845 | 1 | 1 | 1 | 1 | 1 | 0.543 | 0.427 | 1 | 1 | 0.9673 | 1 | 1 | 1 | 1 | 1 | 1
| 2846 | 1 | 1 | 1 | 1 | 1 | 0.526 | 0.473 | 1 | 1 | 0.9673 | 1 | 1 | 1 | 1 | 1 | 1
| 2847 | 1 | 1 | 1 | 1 | 1 | 0.458 | 0.518 | 1 | 1 | 0.9673 | 1 | 1 | 1 | 1 | 1 | 1
| 2848 | 1 | 1 | 1 | 1 | 1 | 0.352 | 0.496 | 1 | 1 | 0.9673 | 1 | 1 | 1 | 1 | 1 | 1
| 2849 | 1 | 1 | 1 | 1 | 1 | 0.218 | 0.491 | 1 | 1 | 0.9673 | 1 | 1 | 1 | 1 | 1 | 1
| 2850 | 1 | 1 | 1 | 1 | 1 | 0.079 | 0.486 | 1 | 1 | 0.9673 | 1 | 1 | 1 | 1 | 1 | 1
| 2851 | 1 | 1 | 1 | 1 | 1 | 0.002 | 0.488 | 1 | 1 | 0.9673 | 1 | 1 | 1 | 1 | 1 | 1
| 2852 | 1 | 1 | 1 | 1 | 1 | 0 | 0.503 | 1 | 1 | 0.9673 | 1 | 1 | 1 | 1 | 1 | 1
| 2853 | 1 | 1 | 1 | 1 | 1 | 0 | 0.502 | 1 | 1 | 0.9673 | 1 | 1 | 1 | 1 | 1 | 1
| 2854 | 1 | 1 | 1 | 1 | 1 | 0 | 0.502 | 1 | 1 | 0.9673 | 1 | 1 | 1 | 1 | 1 | 1
| 2855 | 1 | 1 | 1 | 1 | 1 | 0 | 0.504 | 1 | 1 | 0.9673 | 1 | 1 | 1 | 1 | 1 | 1
| 2856 | 1 | 1 | 1 | 1 | 1 | 0 | 0.476 | 1 | 1 | 0.9673 | 1 | 1 | 1 | 1 | 1 | 1
| 2857 | 1 | 1 | 1 | 1 | 1 | 0 | 0.442 | 1 | 1 | 0.9673 | 1 | 1 | 1 | 1 | 1 | 1
| 2858 | 1 | 1 | 1 | 1 | 1 | 0 | 0.401 | 1 | 1 | 0.9673 | 1 | 1 | 1 | 1 | 1 | 1
| 2859 | 1 | 1 | 1 | 1 | 1 | 0 | 0.411 | 1 | 1 | 0.9673 | 1 | 1 | 1 | 1 | 1 | 1
| 2860 | 1 | 1 | 1 | 1 | 1 | 0 | 0.428 | 1 | 1 | 0.9673 | 1 | 1 | 1 | 1 | 1 | 1
| 2861 | 1 | 1 | 1 | 1 | 1 | 0 | 0.553 | 1 | 1 | 0.9673 | 1 | 1 | 1 | 1 | 1 | 1
| 2862 | 1 | 1 | 1 | 1 | 1 | 0 | 0.663 | 1 | 1 | 0.9673 | 1 | 1 | 1 | 1 | 1 | 1
| 2863 | 1 | 1 | 1 | 1 | 1 | 0.003 | 0.639 | 1 | 1 | 0.9673 | 1 | 1 | 1 | 1 | 1 | 1
| 2864 | 1 | 1 | 1 | 1 | 1 | 0.082 | 0.633 | 1 | 1 | 0.9673 | 1 | 1 | 1 | 1 | 1 | 1
| 2865 | 1 | 1 | 1 | 1 | 1 | 0.231 | 0.638 | 1 | 1 | 0.9673 | 1 | 1 | 1 | 1 | 1 | 1
| 2866 | 1 | 1 | 1 | 1 | 1 | 0.378 | 0.649 | 1 | 1 | 0.9673 | 1 | 1 | 1 | 1 | 1 | 1
| 2867 | 1 | 1 | 1 | 1 | 1 | 0.482 | 0.661 | 1 | 1 | 0.9673 | 1 | 1 | 1 | 1 | 1 | 1
| 2868 | 1 | 1 | 1 | 1 | 1 | 0.546 | 0.673 | 1 | 1 | 0.9673 | 1 | 1 | 1 | 1 | 1 | 1
| 2869 | 1 | 1 | 1 | 1 | 1 | 0.562 | 0.674 | 1 | 1 | 0.9673 | 1 | 1 | 1 | 1 | 1 | 1
| 2870 | 1 | 1 | 1 | 1 | 1 | 0.538 | 0.671 | 1 | 1 | 0.9673 | 1 | 1 | 1 | 1 | 1 | 1
| 2871 | 1 | 1 | 1 | 1 | 1 | 0.468 | 0.647 | 1 | 1 | 0.9673 | 1 | 1 | 1 | 1 | 1 | 1
| 2872 | 1 | 1 | 1 | 1 | 1 | 0.363 | 0.583 | 1 | 1 | 0.9673 | 1 | 1 | 1 | 1 | 1 | 1
| 2873 | 1 | 1 | 1 | 1 | 1 | 0.221 | 0.58 | 1 | 1 | 0.9673 | 1 | 1 | 1 | 1 | 1 | 1
| 2874 | 1 | 1 | 1 | 1 | 1 | 0.072 | 0.562 | 1 | 1 | 0.9673 | 1 | 1 | 1 | 1 | 1 | 1
| 2875 | 1 | 1 | 1 | 1 | 1 | 0.002 | 0.532 | 1 | 1 | 0.9673 | 1 | 1 | 1 | 1 | 1 | 1
| 2876 | 1 | 1 | 1 | 1 | 1 | 0 | 0.509 | 1 | 1 | 0.9673 | 1 | 1 | 1 | 1 | 1 | 1
| 2877 | 1 | 1 | 1 | 1 | 1 | 0 | 0.488 | 1 | 1 | 0.9673 | 1 | 1 | 1 | 1 | 1 | 1
| 2878 | 1 | 1 | 1 | 1 | 1 | 0 | 0.457 | 1 | 1 | 0.9673 | 1 | 1 | 1 | 1 | 1 | 1
| 2879 | 1 | 1 | 1 | 1 | 1 | 0 | 0.437 | 1 | 1 | 0.9673 | 1 | 1 | 1 | 1 | 1 | 1
| 2880 | 1 | 1 | 1 | 1 | 1 | 0 | 0.416 | 1 | 1 | 0.9673 | 1 | 1 | 1 | 1 | 1 | 1
| 2881 | 1 | 1 | 1 | 1 | 1 | 0 | 0.407 | 1 | 1 | 0.99197 | 1 | 1 | 1 | 1 | 1 | 1
| 2882 | 1 | 1 | 1 | 1 | 1 | 0 | 0.385 | 1 | 1 | 0.99197 | 1 | 1 | 1 | 1 | 1 | 1
| 2883 | 1 | 1 | 1 | 1 | 1 | 0 | 0.348 | 1 | 1 | 0.99197 | 1 | 1 | 1 | 1 | 1 | 1
| 2884 | 1 | 1 | 1 | 1 | 1 | 0 | 0.281 | 1 | 1 | 0.99197 | 1 | 1 | 1 | 1 | 1 | 1
| 2885 | 1 | 1 | 1 | 1 | 1 | 0 | 0.355 | 1 | 1 | 0.99197 | 1 | 1 | 1 | 1 | 1 | 1
| 2886 | 1 | 1 | 1 | 1 | 1 | 0 | 0.561 | 1 | 1 | 0.99197 | 1 | 1 | 1 | 1 | 1 | 1
| 2887 | 1 | 1 | 1 | 1 | 1 | 0.003 | 0.603 | 1 | 1 | 0.99197 | 1 | 1 | 1 | 1 | 1 | 1
| 2888 | 1 | 1 | 1 | 1 | 1 | 0.076 | 0.619 | 1 | 1 | 0.99197 | 1 | 1 | 1 | 1 | 1 | 1
| 2889 | 1 | 1 | 1 | 1 | 1 | 0.236 | 0.628 | 1 | 1 | 0.99197 | 1 | 1 | 1 | 1 | 1 | 1
| 2890 | 1 | 1 | 1 | 1 | 1 | 0.383 | 0.62 | 1 | 1 | 0.99197 | 1 | 1 | 1 | 1 | 1 | 1
| 2891 | 1 | 1 | 1 | 1 | 1 | 0.489 | 0.617 | 1 | 1 | 0.99197 | 1 | 1 | 1 | 1 | 1 | 1
| 2892 | 1 | 1 | 1 | 1 | 1 | 0.549 | 0.63 | 1 | 1 | 0.99197 | 1 | 1 | 1 | 1 | 1 | 1
| 2893 | 1 | 1 | 1 | 1 | 1 | 0.563 | 0.65 | 1 | 1 | 0.99197 | 1 | 1 | 1 | 1 | 1 | 1
| 2894 | 1 | 1 | 1 | 1 | 1 | 0.535 | 0.672 | 1 | 1 | 0.99197 | 1 | 1 | 1 | 1 | 1 | 1
| 2895 | 1 | 1 | 1 | 1 | 1 | 0.468 | 0.673 | 1 | 1 | 0.99197 | 1 | 1 | 1 | 1 | 1 | 1
| 2896 | 1 | 1 | 1 | 1 | 1 | 0.361 | 0.601 | 1 | 1 | 0.99197 | 1 | 1 | 1 | 1 | 1 | 1
| 2897 | 1 | 1 | 1 | 1 | 1 | 0.218 | 0.513 | 1 | 1 | 0.99197 | 1 | 1 | 1 | 1 | 1 | 1
| 2898 | 1 | 1 | 1 | 1 | 1 | 0.068 | 0.422 | 1 | 1 | 0.99197 | 1 | 1 | 1 | 1 | 1 | 1
| 2899 | 1 | 1 | 1 | 1 | 1 | 0.002 | 0.328 | 1 | 1 | 0.99197 | 1 | 1 | 1 | 1 | 1 | 1
| 2900 | 1 | 1 | 1 | 1 | 1 | 0 | 0.308 | 1 | 1 | 0.99197 | 1 | 1 | 1 | 1 | 1 | 1
| 2901 | 1 | 1 | 1 | 1 | 1 | 0 | 0.331 | 1 | 1 | 0.99197 | 1 | 1 | 1 | 1 | 1 | 1
| 2902 | 1 | 1 | 1 | 1 | 1 | 0 | 0.364 | 1 | 1 | 0.99197 | 1 | 1 | 1 | 1 | 1 | 1
| 2903 | 1 | 1 | 1 | 1 | 1 | 0 | 0.386 | 1 | 1 | 0.99197 | 1 | 1 | 1 | 1 | 1 | 1
| 2904 | 1 | 1 | 1 | 1 | 1 | 0 | 0.401 | 1 | 1 | 0.99197 | 1 | 1 | 1 | 1 | 1 | 1
| 2905 | 1 | 1 | 1 | 1 | 1 | 0 | 0.428 | 1 | 1 | 0.99197 | 1 | 1 | 1 | 1 | 1 | 1
| 2906 | 1 | 1 | 1 | 1 | 1 | 0 | 0.425 | 1 | 1 | 0.99197 | 1 | 1 | 1 | 1 | 1 | 1
| 2907 | 1 | 1 | 1 | 1 | 1 | 0 | 0.378 | 1 | 1 | 0.99197 | 1 | 1 | 1 | 1 | 1 | 1
| 2908 | 1 | 1 | 1 | 1 | 1 | 0 | 0.305 | 1 | 1 | 0.99197 | 1 | 1 | 1 | 1 | 1 | 1
| 2909 | 1 | 1 | 1 | 1 | 1 | 0 | 0.47 | 1 | 1 | 0.99197 | 1 | 1 | 1 | 1 | 1 | 1
| 2910 | 1 | 1 | 1 | 1 | 1 | 0 | 0.62 | 1 | 1 | 0.99197 | 1 | 1 | 1 | 1 | 1 | 1
| 2911 | 1 | 1 | 1 | 1 | 1 | 0.003 | 0.544 | 1 | 1 | 0.99197 | 1 | 1 | 1 | 1 | 1 | 1
| 2912 | 1 | 1 | 1 | 1 | 1 | 0.082 | 0.478 | 1 | 1 | 0.99197 | 1 | 1 | 1 | 1 | 1 | 1
| 2913 | 1 | 1 | 1 | 1 | 1 | 0.22 | 0.447 | 1 | 1 | 0.99197 | 1 | 1 | 1 | 1 | 1 | 1
| 2914 | 1 | 1 | 1 | 1 | 1 | 0.366 | 0.427 | 1 | 1 | 0.99197 | 1 | 1 | 1 | 1 | 1 | 1
| 2915 | 1 | 1 | 1 | 1 | 1 | 0.475 | 0.435 | 1 | 1 | 0.99197 | 1 | 1 | 1 | 1 | 1 | 1
| 2916 | 1 | 1 | 1 | 1 | 1 | 0.534 | 0.479 | 1 | 1 | 0.99197 | 1 | 1 | 1 | 1 | 1 | 1
| 2917 | 1 | 1 | 1 | 1 | 1 | 0.539 | 0.543 | 1 | 1 | 0.99197 | 1 | 1 | 1 | 1 | 1 | 1
| 2918 | 1 | 1 | 1 | 1 | 1 | 0.516 | 0.605 | 1 | 1 | 0.99197 | 1 | 1 | 1 | 1 | 1 | 1
| 2919 | 1 | 1 | 1 | 1 | 1 | 0.447 | 0.661 | 1 | 1 | 0.99197 | 1 | 1 | 1 | 1 | 1 | 1
| 2920 | 1 | 1 | 1 | 1 | 1 | 0.329 | 0.645 | 1 | 1 | 0.99197 | 1 | 1 | 1 | 1 | 1 | 1
| 2921 | 1 | 1 | 1 | 1 | 1 | 0.201 | 0.606 | 1 | 1 | 0.99197 | 1 | 1 | 1 | 1 | 1 | 1
| 2922 | 1 | 1 | 1 | 1 | 1 | 0.074 | 0.599 | 1 | 1 | 0.99197 | 1 | 1 | 1 | 1 | 1 | 1
| 2923 | 1 | 1 | 1 | 1 | 1 | 0.001 | 0.563 | 1 | 1 | 0.99197 | 1 | 1 | 1 | 1 | 1 | 1
| 2924 | 1 | 1 | 1 | 1 | 1 | 0 | 0.55 | 1 | 1 | 0.99197 | 1 | 1 | 1 | 1 | 1 | 1
| 2925 | 1 | 1 | 1 | 1 | 1 | 0 | 0.522 | 1 | 1 | 0.99197 | 1 | 1 | 1 | 1 | 1 | 1
| 2926 | 1 | 1 | 1 | 1 | 1 | 0 | 0.518 | 1 | 1 | 0.99197 | 1 | 1 | 1 | 1 | 1 | 1
| 2927 | 1 | 1 | 1 | 1 | 1 | 0 | 0.513 | 1 | 1 | 0.99197 | 1 | 1 | 1 | 1 | 1 | 1
| 2928 | 1 | 1 | 1 | 1 | 1 | 0 | 0.485 | 1 | 1 | 0.99197 | 1 | 1 | 1 | 1 | 1 | 1
| 2929 | 1 | 1 | 1 | 1 | 1 | 0 | 0.454 | 1 | 1 | 0.99197 | 1 | 1 | 1 | 1 | 1 | 1
| 2930 | 1 | 1 | 1 | 1 | 1 | 0 | 0.41 | 1 | 1 | 0.99197 | 1 | 1 | 1 | 1 | 1 | 1
| 2931 | 1 | 1 | 1 | 1 | 1 | 0 | 0.363 | 1 | 1 | 0.99197 | 1 | 1 | 1 | 1 | 1 | 1
| 2932 | 1 | 1 | 1 | 1 | 1 | 0 | 0.291 | 1 | 1 | 0.99197 | 1 | 1 | 1 | 1 | 1 | 1
| 2933 | 1 | 1 | 1 | 1 | 1 | 0 | 0.498 | 1 | 1 | 0.99197 | 1 | 1 | 1 | 1 | 1 | 1
| 2934 | 1 | 1 | 1 | 1 | 1 | 0 | 0.682 | 1 | 1 | 0.99197 | 1 | 1 | 1 | 1 | 1 | 1
| 2935 | 1 | 1 | 1 | 1 | 1 | 0.003 | 0.674 | 1 | 1 | 0.99197 | 1 | 1 | 1 | 1 | 1 | 1
| 2936 | 1 | 1 | 1 | 1 | 1 | 0.082 | 0.644 | 1 | 1 | 0.99197 | 1 | 1 | 1 | 1 | 1 | 1
| 2937 | 1 | 1 | 1 | 1 | 1 | 0.216 | 0.621 | 1 | 1 | 0.99197 | 1 | 1 | 1 | 1 | 1 | 1
| 2938 | 1 | 1 | 1 | 1 | 1 | 0.348 | 0.59 | 1 | 1 | 0.99197 | 1 | 1 | 1 | 1 | 1 | 1
| 2939 | 1 | 1 | 1 | 1 | 1 | 0.448 | 0.556 | 1 | 1 | 0.99197 | 1 | 1 | 1 | 1 | 1 | 1
| 2940 | 1 | 1 | 1 | 1 | 1 | 0.506 | 0.542 | 1 | 1 | 0.99197 | 1 | 1 | 1 | 1 | 1 | 1
| 2941 | 1 | 1 | 1 | 1 | 1 | 0.511 | 0.56 | 1 | 1 | 0.99197 | 1 | 1 | 1 | 1 | 1 | 1
| 2942 | 1 | 1 | 1 | 1 | 1 | 0.482 | 0.608 | 1 | 1 | 0.99197 | 1 | 1 | 1 | 1 | 1 | 1
| 2943 | 1 | 1 | 1 | 1 | 1 | 0.418 | 0.668 | 1 | 1 | 0.99197 | 1 | 1 | 1 | 1 | 1 | 1
| 2944 | 1 | 1 | 1 | 1 | 1 | 0.326 | 0.677 | 1 | 1 | 0.99197 | 1 | 1 | 1 | 1 | 1 | 1
| 2945 | 1 | 1 | 1 | 1 | 1 | 0.206 | 0.679 | 1 | 1 | 0.99197 | 1 | 1 | 1 | 1 | 1 | 1
| 2946 | 1 | 1 | 1 | 1 | 1 | 0.076 | 0.66 | 1 | 1 | 0.99197 | 1 | 1 | 1 | 1 | 1 | 1
| 2947 | 1 | 1 | 1 | 1 | 1 | 0.002 | 0.635 | 1 | 1 | 0.99197 | 1 | 1 | 1 | 1 | 1 | 1
| 2948 | 1 | 1 | 1 | 1 | 1 | 0 | 0.621 | 1 | 1 | 0.99197 | 1 | 1 | 1 | 1 | 1 | 1
| 2949 | 1 | 1 | 1 | 1 | 1 | 0 | 0.611 | 1 | 1 | 0.99197 | 1 | 1 | 1 | 1 | 1 | 1
| 2950 | 1 | 1 | 1 | 1 | 1 | 0 | 0.615 | 1 | 1 | 0.99197 | 1 | 1 | 1 | 1 | 1 | 1
| 2951 | 1 | 1 | 1 | 1 | 1 | 0 | 0.603 | 1 | 1 | 0.99197 | 1 | 1 | 1 | 1 | 1 | 1
| 2952 | 1 | 1 | 1 | 1 | 1 | 0 | 0.593 | 1 | 1 | 0.99197 | 1 | 1 | 1 | 1 | 1 | 1
| 2953 | 1 | 1 | 1 | 1 | 1 | 0 | 0.586 | 1 | 1 | 0.99197 | 1 | 1 | 1 | 1 | 1 | 1
| 2954 | 1 | 1 | 1 | 1 | 1 | 0 | 0.549 | 1 | 1 | 0.99197 | 1 | 1 | 1 | 1 | 1 | 1
| 2955 | 1 | 1 | 1 | 1 | 1 | 0 | 0.526 | 1 | 1 | 0.99197 | 1 | 1 | 1 | 1 | 1 | 1
| 2956 | 1 | 1 | 1 | 1 | 1 | 0 | 0.531 | 1 | 1 | 0.99197 | 1 | 1 | 1 | 1 | 1 | 1
| 2957 | 1 | 1 | 1 | 1 | 1 | 0 | 0.763 | 1 | 1 | 0.99197 | 1 | 1 | 1 | 1 | 1 | 1
| 2958 | 1 | 1 | 1 | 1 | 1 | 0 | 0.866 | 1 | 1 | 0.99197 | 1 | 1 | 1 | 1 | 1 | 1
| 2959 | 1 | 1 | 1 | 1 | 1 | 0.003 | 0.883 | 1 | 1 | 0.99197 | 1 | 1 | 1 | 1 | 1 | 1
| 2960 | 1 | 1 | 1 | 1 | 1 | 0.073 | 0.86 | 1 | 1 | 0.99197 | 1 | 1 | 1 | 1 | 1 | 1
| 2961 | 1 | 1 | 1 | 1 | 1 | 0.226 | 0.827 | 1 | 1 | 0.99197 | 1 | 1 | 1 | 1 | 1 | 1
| 2962 | 1 | 1 | 1 | 1 | 1 | 0.37 | 0.786 | 1 | 1 | 0.99197 | 1 | 1 | 1 | 1 | 1 | 1
| 2963 | 1 | 1 | 1 | 1 | 1 | 0.475 | 0.746 | 1 | 1 | 0.99197 | 1 | 1 | 1 | 1 | 1 | 1
| 2964 | 1 | 1 | 1 | 1 | 1 | 0.535 | 0.731 | 1 | 1 | 0.99197 | 1 | 1 | 1 | 1 | 1 | 1
| 2965 | 1 | 1 | 1 | 1 | 1 | 0.551 | 0.741 | 1 | 1 | 0.99197 | 1 | 1 | 1 | 1 | 1 | 1
| 2966 | 1 | 1 | 1 | 1 | 1 | 0.518 | 0.775 | 1 | 1 | 0.99197 | 1 | 1 | 1 | 1 | 1 | 1
| 2967 | 1 | 1 | 1 | 1 | 1 | 0.438 | 0.816 | 1 | 1 | 0.99197 | 1 | 1 | 1 | 1 | 1 | 1
| 2968 | 1 | 1 | 1 | 1 | 1 | 0.323 | 0.814 | 1 | 1 | 0.99197 | 1 | 1 | 1 | 1 | 1 | 1
| 2969 | 1 | 1 | 1 | 1 | 1 | 0.203 | 0.772 | 1 | 1 | 0.99197 | 1 | 1 | 1 | 1 | 1 | 1
| 2970 | 1 | 1 | 1 | 1 | 1 | 0.073 | 0.757 | 1 | 1 | 0.99197 | 1 | 1 | 1 | 1 | 1 | 1
| 2971 | 1 | 1 | 1 | 1 | 1 | 0.002 | 0.757 | 1 | 1 | 0.99197 | 1 | 1 | 1 | 1 | 1 | 1
| 2972 | 1 | 1 | 1 | 1 | 1 | 0 | 0.767 | 1 | 1 | 0.99197 | 1 | 1 | 1 | 1 | 1 | 1
| 2973 | 1 | 1 | 1 | 1 | 1 | 0 | 0.763 | 1 | 1 | 0.99197 | 1 | 1 | 1 | 1 | 1 | 1
| 2974 | 1 | 1 | 1 | 1 | 1 | 0 | 0.727 | 1 | 1 | 0.99197 | 1 | 1 | 1 | 1 | 1 | 1
| 2975 | 1 | 1 | 1 | 1 | 1 | 0 | 0.674 | 1 | 1 | 0.99197 | 1 | 1 | 1 | 1 | 1 | 1
| 2976 | 1 | 1 | 1 | 1 | 1 | 0 | 0.619 | 1 | 1 | 0.99197 | 1 | 1 | 1 | 1 | 1 | 1
| 2977 | 1 | 1 | 1 | 1 | 1 | 0 | 0.594 | 1 | 1 | 0.99197 | 1 | 1 | 1 | 1 | 1 | 1
| 2978 | 1 | 1 | 1 | 1 | 1 | 0 | 0.595 | 1 | 1 | 0.99197 | 1 | 1 | 1 | 1 | 1 | 1
| 2979 | 1 | 1 | 1 | 1 | 1 | 0 | 0.604 | 1 | 1 | 0.99197 | 1 | 1 | 1 | 1 | 1 | 1
| 2980 | 1 | 1 | 1 | 1 | 1 | 0 | 0.623 | 1 | 1 | 0.99197 | 1 | 1 | 1 | 1 | 1 | 1
| 2981 | 1 | 1 | 1 | 1 | 1 | 0 | 0.78 | 1 | 1 | 0.99197 | 1 | 1 | 1 | 1 | 1 | 1
| 2982 | 1 | 1 | 1 | 1 | 1 | 0 | 0.86 | 1 | 1 | 0.99197 | 1 | 1 | 1 | 1 | 1 | 1
| 2983 | 1 | 1 | 1 | 1 | 1 | 0.003 | 0.871 | 1 | 1 | 0.99197 | 1 | 1 | 1 | 1 | 1 | 1
| 2984 | 1 | 1 | 1 | 1 | 1 | 0.081 | 0.856 | 1 | 1 | 0.99197 | 1 | 1 | 1 | 1 | 1 | 1
| 2985 | 1 | 1 | 1 | 1 | 1 | 0.215 | 0.829 | 1 | 1 | 0.99197 | 1 | 1 | 1 | 1 | 1 | 1
| 2986 | 1 | 1 | 1 | 1 | 1 | 0.317 | 0.779 | 1 | 1 | 0.99197 | 1 | 1 | 1 | 1 | 1 | 1
| 2987 | 1 | 1 | 1 | 1 | 1 | 0.389 | 0.722 | 1 | 1 | 0.99197 | 1 | 1 | 1 | 1 | 1 | 1
| 2988 | 1 | 1 | 1 | 1 | 1 | 0.454 | 0.661 | 1 | 1 | 0.99197 | 1 | 1 | 1 | 1 | 1 | 1
| 2989 | 1 | 1 | 1 | 1 | 1 | 0.483 | 0.598 | 1 | 1 | 0.99197 | 1 | 1 | 1 | 1 | 1 | 1
| 2990 | 1 | 1 | 1 | 1 | 1 | 0.475 | 0.556 | 1 | 1 | 0.99197 | 1 | 1 | 1 | 1 | 1 | 1
| 2991 | 1 | 1 | 1 | 1 | 1 | 0.428 | 0.538 | 1 | 1 | 0.99197 | 1 | 1 | 1 | 1 | 1 | 1
| 2992 | 1 | 1 | 1 | 1 | 1 | 0.342 | 0.491 | 1 | 1 | 0.99197 | 1 | 1 | 1 | 1 | 1 | 1
| 2993 | 1 | 1 | 1 | 1 | 1 | 0.211 | 0.425 | 1 | 1 | 0.99197 | 1 | 1 | 1 | 1 | 1 | 1
| 2994 | 1 | 1 | 1 | 1 | 1 | 0.071 | 0.386 | 1 | 1 | 0.99197 | 1 | 1 | 1 | 1 | 1 | 1
| 2995 | 1 | 1 | 1 | 1 | 1 | 0.003 | 0.369 | 1 | 1 | 0.99197 | 1 | 1 | 1 | 1 | 1 | 1
| 2996 | 1 | 1 | 1 | 1 | 1 | 0 | 0.32 | 1 | 1 | 0.99197 | 1 | 1 | 1 | 1 | 1 | 1
| 2997 | 1 | 1 | 1 | 1 | 1 | 0 | 0.297 | 1 | 1 | 0.99197 | 1 | 1 | 1 | 1 | 1 | 1
| 2998 | 1 | 1 | 1 | 1 | 1 | 0 | 0.289 | 1 | 1 | 0.99197 | 1 | 1 | 1 | 1 | 1 | 1
| 2999 | 1 | 1 | 1 | 1 | 1 | 0 | 0.278 | 1 | 1 | 0.99197 | 1 | 1 | 1 | 1 | 1 | 1
| 3000 | 1 | 1 | 1 | 1 | 1 | 0 | 0.272 | 1 | 1 | 0.99197 | 1 | 1 | 1 | 1 | 1 | 1
| 3001 | 1 | 1 | 1 | 1 | 1 | 0 | 0.267 | 1 | 1 | 0.99197 | 1 | 1 | 1 | 1 | 1 | 1
| 3002 | 1 | 1 | 1 | 1 | 1 | 0 | 0.286 | 1 | 1 | 0.99197 | 1 | 1 | 1 | 1 | 1 | 1
| 3003 | 1 | 1 | 1 | 1 | 1 | 0 | 0.306 | 1 | 1 | 0.99197 | 1 | 1 | 1 | 1 | 1 | 1
| 3004 | 1 | 1 | 1 | 1 | 1 | 0 | 0.309 | 1 | 1 | 0.99197 | 1 | 1 | 1 | 1 | 1 | 1
| 3005 | 1 | 1 | 1 | 1 | 1 | 0 | 0.606 | 1 | 1 | 0.99197 | 1 | 1 | 1 | 1 | 1 | 1
| 3006 | 1 | 1 | 1 | 1 | 1 | 0 | 0.654 | 1 | 1 | 0.99197 | 1 | 1 | 1 | 1 | 1 | 1
| 3007 | 1 | 1 | 1 | 1 | 1 | 0.002 | 0.602 | 1 | 1 | 0.99197 | 1 | 1 | 1 | 1 | 1 | 1
| 3008 | 1 | 1 | 1 | 1 | 1 | 0.074 | 0.556 | 1 | 1 | 0.99197 | 1 | 1 | 1 | 1 | 1 | 1
| 3009 | 1 | 1 | 1 | 1 | 1 | 0.204 | 0.522 | 1 | 1 | 0.99197 | 1 | 1 | 1 | 1 | 1 | 1
| 3010 | 1 | 1 | 1 | 1 | 1 | 0.338 | 0.502 | 1 | 1 | 0.99197 | 1 | 1 | 1 | 1 | 1 | 1
| 3011 | 1 | 1 | 1 | 1 | 1 | 0.435 | 0.504 | 1 | 1 | 0.99197 | 1 | 1 | 1 | 1 | 1 | 1
| 3012 | 1 | 1 | 1 | 1 | 1 | 0.506 | 0.529 | 1 | 1 | 0.99197 | 1 | 1 | 1 | 1 | 1 | 1
| 3013 | 1 | 1 | 1 | 1 | 1 | 0.535 | 0.564 | 1 | 1 | 0.99197 | 1 | 1 | 1 | 1 | 1 | 1
| 3014 | 1 | 1 | 1 | 1 | 1 | 0.516 | 0.598 | 1 | 1 | 0.99197 | 1 | 1 | 1 | 1 | 1 | 1
| 3015 | 1 | 1 | 1 | 1 | 1 | 0.455 | 0.625 | 1 | 1 | 0.99197 | 1 | 1 | 1 | 1 | 1 | 1
| 3016 | 1 | 1 | 1 | 1 | 1 | 0.352 | 0.606 | 1 | 1 | 0.99197 | 1 | 1 | 1 | 1 | 1 | 1
| 3017 | 1 | 1 | 1 | 1 | 1 | 0.21 | 0.613 | 1 | 1 | 0.99197 | 1 | 1 | 1 | 1 | 1 | 1
| 3018 | 1 | 1 | 1 | 1 | 1 | 0.056 | 0.618 | 1 | 1 | 0.99197 | 1 | 1 | 1 | 1 | 1 | 1
| 3019 | 1 | 1 | 1 | 1 | 1 | 0.002 | 0.627 | 1 | 1 | 0.99197 | 1 | 1 | 1 | 1 | 1 | 1
| 3020 | 1 | 1 | 1 | 1 | 1 | 0 | 0.639 | 1 | 1 | 0.99197 | 1 | 1 | 1 | 1 | 1 | 1
| 3021 | 1 | 1 | 1 | 1 | 1 | 0 | 0.646 | 1 | 1 | 0.99197 | 1 | 1 | 1 | 1 | 1 | 1
| 3022 | 1 | 1 | 1 | 1 | 1 | 0 | 0.659 | 1 | 1 | 0.99197 | 1 | 1 | 1 | 1 | 1 | 1
| 3023 | 1 | 1 | 1 | 1 | 1 | 0 | 0.627 | 1 | 1 | 0.99197 | 1 | 1 | 1 | 1 | 1 | 1
| 3024 | 1 | 1 | 1 | 1 | 1 | 0 | 0.553 | 1 | 1 | 0.99197 | 1 | 1 | 1 | 1 | 1 | 1
| 3025 | 1 | 1 | 1 | 1 | 1 | 0 | 0.467 | 1 | 1 | 0.99197 | 1 | 1 | 1 | 1 | 1 | 1
| 3026 | 1 | 1 | 1 | 1 | 1 | 0 | 0.401 | 1 | 1 | 0.99197 | 1 | 1 | 1 | 1 | 1 | 1
| 3027 | 1 | 1 | 1 | 1 | 1 | 0 | 0.405 | 1 | 1 | 0.99197 | 1 | 1 | 1 | 1 | 1 | 1
| 3028 | 1 | 1 | 1 | 1 | 1 | 0 | 0.454 | 1 | 1 | 0.99197 | 1 | 1 | 1 | 1 | 1 | 1
| 3029 | 1 | 1 | 1 | 1 | 1 | 0 | 0.779 | 1 | 1 | 0.99197 | 1 | 1 | 1 | 1 | 1 | 1
| 3030 | 1 | 1 | 1 | 1 | 1 | 0 | 0.899 | 1 | 1 | 0.99197 | 1 | 1 | 1 | 1 | 1 | 1
| 3031 | 1 | 1 | 1 | 1 | 1 | 0.003 | 0.907 | 1 | 1 | 0.99197 | 1 | 1 | 1 | 1 | 1 | 1
| 3032 | 1 | 1 | 1 | 1 | 1 | 0.071 | 0.866 | 1 | 1 | 0.99197 | 1 | 1 | 1 | 1 | 1 | 1
| 3033 | 1 | 1 | 1 | 1 | 1 | 0.221 | 0.793 | 1 | 1 | 0.99197 | 1 | 1 | 1 | 1 | 1 | 1
| 3034 | 1 | 1 | 1 | 1 | 1 | 0.364 | 0.716 | 1 | 1 | 0.99197 | 1 | 1 | 1 | 1 | 1 | 1
| 3035 | 1 | 1 | 1 | 1 | 1 | 0.469 | 0.644 | 1 | 1 | 0.99197 | 1 | 1 | 1 | 1 | 1 | 1
| 3036 | 1 | 1 | 1 | 1 | 1 | 0.53 | 0.613 | 1 | 1 | 0.99197 | 1 | 1 | 1 | 1 | 1 | 1
| 3037 | 1 | 1 | 1 | 1 | 1 | 0.548 | 0.611 | 1 | 1 | 0.99197 | 1 | 1 | 1 | 1 | 1 | 1
| 3038 | 1 | 1 | 1 | 1 | 1 | 0.524 | 0.634 | 1 | 1 | 0.99197 | 1 | 1 | 1 | 1 | 1 | 1
| 3039 | 1 | 1 | 1 | 1 | 1 | 0.456 | 0.676 | 1 | 1 | 0.99197 | 1 | 1 | 1 | 1 | 1 | 1
| 3040 | 1 | 1 | 1 | 1 | 1 | 0.342 | 0.692 | 1 | 1 | 0.99197 | 1 | 1 | 1 | 1 | 1 | 1
| 3041 | 1 | 1 | 1 | 1 | 1 | 0.202 | 0.666 | 1 | 1 | 0.99197 | 1 | 1 | 1 | 1 | 1 | 1
| 3042 | 1 | 1 | 1 | 1 | 1 | 0.069 | 0.653 | 1 | 1 | 0.99197 | 1 | 1 | 1 | 1 | 1 | 1
| 3043 | 1 | 1 | 1 | 1 | 1 | 0.002 | 0.672 | 1 | 1 | 0.99197 | 1 | 1 | 1 | 1 | 1 | 1
| 3044 | 1 | 1 | 1 | 1 | 1 | 0 | 0.698 | 1 | 1 | 0.99197 | 1 | 1 | 1 | 1 | 1 | 1
| 3045 | 1 | 1 | 1 | 1 | 1 | 0 | 0.724 | 1 | 1 | 0.99197 | 1 | 1 | 1 | 1 | 1 | 1
| 3046 | 1 | 1 | 1 | 1 | 1 | 0 | 0.737 | 1 | 1 | 0.99197 | 1 | 1 | 1 | 1 | 1 | 1
| 3047 | 1 | 1 | 1 | 1 | 1 | 0 | 0.69 | 1 | 1 | 0.99197 | 1 | 1 | 1 | 1 | 1 | 1
| 3048 | 1 | 1 | 1 | 1 | 1 | 0 | 0.642 | 1 | 1 | 0.99197 | 1 | 1 | 1 | 1 | 1 | 1
| 3049 | 1 | 1 | 1 | 1 | 1 | 0 | 0.615 | 1 | 1 | 0.99197 | 1 | 1 | 1 | 1 | 1 | 1
| 3050 | 1 | 1 | 1 | 1 | 1 | 0 | 0.535 | 1 | 1 | 0.99197 | 1 | 1 | 1 | 1 | 1 | 1
| 3051 | 1 | 1 | 1 | 1 | 1 | 0 | 0.428 | 1 | 1 | 0.99197 | 1 | 1 | 1 | 1 | 1 | 1
| 3052 | 1 | 1 | 1 | 1 | 1 | 0 | 0.377 | 1 | 1 | 0.99197 | 1 | 1 | 1 | 1 | 1 | 1
| 3053 | 1 | 1 | 1 | 1 | 1 | 0 | 0.587 | 1 | 1 | 0.99197 | 1 | 1 | 1 | 1 | 1 | 1
| 3054 | 1 | 1 | 1 | 1 | 1 | 0 | 0.811 | 1 | 1 | 0.99197 | 1 | 1 | 1 | 1 | 1 | 1
| 3055 | 1 | 1 | 1 | 1 | 1 | 0.003 | 0.835 | 1 | 1 | 0.99197 | 1 | 1 | 1 | 1 | 1 | 1
| 3056 | 1 | 1 | 1 | 1 | 1 | 0.077 | 0.781 | 1 | 1 | 0.99197 | 1 | 1 | 1 | 1 | 1 | 1
| 3057 | 1 | 1 | 1 | 1 | 1 | 0.213 | 0.731 | 1 | 1 | 0.99197 | 1 | 1 | 1 | 1 | 1 | 1
| 3058 | 1 | 1 | 1 | 1 | 1 | 0.348 | 0.678 | 1 | 1 | 0.99197 | 1 | 1 | 1 | 1 | 1 | 1
| 3059 | 1 | 1 | 1 | 1 | 1 | 0.461 | 0.609 | 1 | 1 | 0.99197 | 1 | 1 | 1 | 1 | 1 | 1
| 3060 | 1 | 1 | 1 | 1 | 1 | 0.522 | 0.544 | 1 | 1 | 0.99197 | 1 | 1 | 1 | 1 | 1 | 1
| 3061 | 1 | 1 | 1 | 1 | 1 | 0.536 | 0.519 | 1 | 1 | 0.99197 | 1 | 1 | 1 | 1 | 1 | 1
| 3062 | 1 | 1 | 1 | 1 | 1 | 0.509 | 0.538 | 1 | 1 | 0.99197 | 1 | 1 | 1 | 1 | 1 | 1
| 3063 | 1 | 1 | 1 | 1 | 1 | 0.433 | 0.617 | 1 | 1 | 0.99197 | 1 | 1 | 1 | 1 | 1 | 1
| 3064 | 1 | 1 | 1 | 1 | 1 | 0.32 | 0.688 | 1 | 1 | 0.99197 | 1 | 1 | 1 | 1 | 1 | 1
| 3065 | 1 | 1 | 1 | 1 | 1 | 0.189 | 0.752 | 1 | 1 | 0.99197 | 1 | 1 | 1 | 1 | 1 | 1
| 3066 | 1 | 1 | 1 | 1 | 1 | 0.064 | 0.794 | 1 | 1 | 0.99197 | 1 | 1 | 1 | 1 | 1 | 1
| 3067 | 1 | 1 | 1 | 1 | 1 | 0.001 | 0.791 | 1 | 1 | 0.99197 | 1 | 1 | 1 | 1 | 1 | 1
| 3068 | 1 | 1 | 1 | 1 | 1 | 0 | 0.852 | 1 | 1 | 0.99197 | 1 | 1 | 1 | 1 | 1 | 1
| 3069 | 1 | 1 | 1 | 1 | 1 | 0 | 0.871 | 1 | 1 | 0.99197 | 1 | 1 | 1 | 1 | 1 | 1
| 3070 | 1 | 1 | 1 | 1 | 1 | 0 | 0.858 | 1 | 1 | 0.99197 | 1 | 1 | 1 | 1 | 1 | 1
| 3071 | 1 | 1 | 1 | 1 | 1 | 0 | 0.809 | 1 | 1 | 0.99197 | 1 | 1 | 1 | 1 | 1 | 1
| 3072 | 1 | 1 | 1 | 1 | 1 | 0 | 0.759 | 1 | 1 | 0.99197 | 1 | 1 | 1 | 1 | 1 | 1
| 3073 | 1 | 1 | 1 | 1 | 1 | 0 | 0.677 | 1 | 1 | 0.99197 | 1 | 1 | 1 | 1 | 1 | 1
| 3074 | 1 | 1 | 1 | 1 | 1 | 0 | 0.61 | 1 | 1 | 0.99197 | 1 | 1 | 1 | 1 | 1 | 1
| 3075 | 1 | 1 | 1 | 1 | 1 | 0 | 0.529 | 1 | 1 | 0.99197 | 1 | 1 | 1 | 1 | 1 | 1
| 3076 | 1 | 1 | 1 | 1 | 1 | 0 | 0.456 | 1 | 1 | 0.99197 | 1 | 1 | 1 | 1 | 1 | 1
| 3077 | 1 | 1 | 1 | 1 | 1 | 0 | 0.584 | 1 | 1 | 0.99197 | 1 | 1 | 1 | 1 | 1 | 1
| 3078 | 1 | 1 | 1 | 1 | 1 | 0 | 0.773 | 1 | 1 | 0.99197 | 1 | 1 | 1 | 1 | 1 | 1
| 3079 | 1 | 1 | 1 | 1 | 1 | 0.003 | 0.819 | 1 | 1 | 0.99197 | 1 | 1 | 1 | 1 | 1 | 1
| 3080 | 1 | 1 | 1 | 1 | 1 | 0.071 | 0.798 | 1 | 1 | 0.99197 | 1 | 1 | 1 | 1 | 1 | 1
| 3081 | 1 | 1 | 1 | 1 | 1 | 0.21 | 0.743 | 1 | 1 | 0.99197 | 1 | 1 | 1 | 1 | 1 | 1
| 3082 | 1 | 1 | 1 | 1 | 1 | 0.349 | 0.666 | 1 | 1 | 0.99197 | 1 | 1 | 1 | 1 | 1 | 1
| 3083 | 1 | 1 | 1 | 1 | 1 | 0.462 | 0.59 | 1 | 1 | 0.99197 | 1 | 1 | 1 | 1 | 1 | 1
| 3084 | 1 | 1 | 1 | 1 | 1 | 0.525 | 0.532 | 1 | 1 | 0.99197 | 1 | 1 | 1 | 1 | 1 | 1
| 3085 | 1 | 1 | 1 | 1 | 1 | 0.543 | 0.505 | 1 | 1 | 0.99197 | 1 | 1 | 1 | 1 | 1 | 1
| 3086 | 1 | 1 | 1 | 1 | 1 | 0.518 | 0.507 | 1 | 1 | 0.99197 | 1 | 1 | 1 | 1 | 1 | 1
| 3087 | 1 | 1 | 1 | 1 | 1 | 0.439 | 0.525 | 1 | 1 | 0.99197 | 1 | 1 | 1 | 1 | 1 | 1
| 3088 | 1 | 1 | 1 | 1 | 1 | 0.327 | 0.532 | 1 | 1 | 0.99197 | 1 | 1 | 1 | 1 | 1 | 1
| 3089 | 1 | 1 | 1 | 1 | 1 | 0.195 | 0.596 | 1 | 1 | 0.99197 | 1 | 1 | 1 | 1 | 1 | 1
| 3090 | 1 | 1 | 1 | 1 | 1 | 0.07 | 0.652 | 1 | 1 | 0.99197 | 1 | 1 | 1 | 1 | 1 | 1
| 3091 | 1 | 1 | 1 | 1 | 1 | 0.002 | 0.676 | 1 | 1 | 0.99197 | 1 | 1 | 1 | 1 | 1 | 1
| 3092 | 1 | 1 | 1 | 1 | 1 | 0 | 0.689 | 1 | 1 | 0.99197 | 1 | 1 | 1 | 1 | 1 | 1
| 3093 | 1 | 1 | 1 | 1 | 1 | 0 | 0.691 | 1 | 1 | 0.99197 | 1 | 1 | 1 | 1 | 1 | 1
| 3094 | 1 | 1 | 1 | 1 | 1 | 0 | 0.666 | 1 | 1 | 0.99197 | 1 | 1 | 1 | 1 | 1 | 1
| 3095 | 1 | 1 | 1 | 1 | 1 | 0 | 0.615 | 1 | 1 | 0.99197 | 1 | 1 | 1 | 1 | 1 | 1
| 3096 | 1 | 1 | 1 | 1 | 1 | 0 | 0.556 | 1 | 1 | 0.99197 | 1 | 1 | 1 | 1 | 1 | 1
| 3097 | 1 | 1 | 1 | 1 | 1 | 0 | 0.515 | 1 | 1 | 0.99197 | 1 | 1 | 1 | 1 | 1 | 1
| 3098 | 1 | 1 | 1 | 1 | 1 | 0 | 0.478 | 1 | 1 | 0.99197 | 1 | 1 | 1 | 1 | 1 | 1
| 3099 | 1 | 1 | 1 | 1 | 1 | 0 | 0.484 | 1 | 1 | 0.99197 | 1 | 1 | 1 | 1 | 1 | 1
| 3100 | 1 | 1 | 1 | 1 | 1 | 0 | 0.494 | 1 | 1 | 0.99197 | 1 | 1 | 1 | 1 | 1 | 1
| 3101 | 1 | 1 | 1 | 1 | 1 | 0 | 0.676 | 1 | 1 | 0.99197 | 1 | 1 | 1 | 1 | 1 | 1
| 3102 | 1 | 1 | 1 | 1 | 1 | 0 | 0.773 | 1 | 1 | 0.99197 | 1 | 1 | 1 | 1 | 1 | 1
| 3103 | 1 | 1 | 1 | 1 | 1 | 0.003 | 0.784 | 1 | 1 | 0.99197 | 1 | 1 | 1 | 1 | 1 | 1
| 3104 | 1 | 1 | 1 | 1 | 1 | 0.079 | 0.752 | 1 | 1 | 0.99197 | 1 | 1 | 1 | 1 | 1 | 1
| 3105 | 1 | 1 | 1 | 1 | 1 | 0.207 | 0.713 | 1 | 1 | 0.99197 | 1 | 1 | 1 | 1 | 1 | 1
| 3106 | 1 | 1 | 1 | 1 | 1 | 0.336 | 0.686 | 1 | 1 | 0.99197 | 1 | 1 | 1 | 1 | 1 | 1
| 3107 | 1 | 1 | 1 | 1 | 1 | 0.439 | 0.668 | 1 | 1 | 0.99197 | 1 | 1 | 1 | 1 | 1 | 1
| 3108 | 1 | 1 | 1 | 1 | 1 | 0.483 | 0.659 | 1 | 1 | 0.99197 | 1 | 1 | 1 | 1 | 1 | 1
| 3109 | 1 | 1 | 1 | 1 | 1 | 0.483 | 0.655 | 1 | 1 | 0.99197 | 1 | 1 | 1 | 1 | 1 | 1
| 3110 | 1 | 1 | 1 | 1 | 1 | 0.448 | 0.655 | 1 | 1 | 0.99197 | 1 | 1 | 1 | 1 | 1 | 1
| 3111 | 1 | 1 | 1 | 1 | 1 | 0.384 | 0.627 | 1 | 1 | 0.99197 | 1 | 1 | 1 | 1 | 1 | 1
| 3112 | 1 | 1 | 1 | 1 | 1 | 0.303 | 0.574 | 1 | 1 | 0.99197 | 1 | 1 | 1 | 1 | 1 | 1
| 3113 | 1 | 1 | 1 | 1 | 1 | 0.192 | 0.583 | 1 | 1 | 0.99197 | 1 | 1 | 1 | 1 | 1 | 1
| 3114 | 1 | 1 | 1 | 1 | 1 | 0.073 | 0.606 | 1 | 1 | 0.99197 | 1 | 1 | 1 | 1 | 1 | 1
| 3115 | 1 | 1 | 1 | 1 | 1 | 0.002 | 0.61 | 1 | 1 | 0.99197 | 1 | 1 | 1 | 1 | 1 | 1
| 3116 | 1 | 1 | 1 | 1 | 1 | 0 | 0.624 | 1 | 1 | 0.99197 | 1 | 1 | 1 | 1 | 1 | 1
| 3117 | 1 | 1 | 1 | 1 | 1 | 0 | 0.642 | 1 | 1 | 0.99197 | 1 | 1 | 1 | 1 | 1 | 1
| 3118 | 1 | 1 | 1 | 1 | 1 | 0 | 0.65 | 1 | 1 | 0.99197 | 1 | 1 | 1 | 1 | 1 | 1
| 3119 | 1 | 1 | 1 | 1 | 1 | 0 | 0.63 | 1 | 1 | 0.99197 | 1 | 1 | 1 | 1 | 1 | 1
| 3120 | 1 | 1 | 1 | 1 | 1 | 0 | 0.601 | 1 | 1 | 0.99197 | 1 | 1 | 1 | 1 | 1 | 1
| 3121 | 1 | 1 | 1 | 1 | 1 | 0 | 0.567 | 1 | 1 | 0.99197 | 1 | 1 | 1 | 1 | 1 | 1
| 3122 | 1 | 1 | 1 | 1 | 1 | 0 | 0.492 | 1 | 1 | 0.99197 | 1 | 1 | 1 | 1 | 1 | 1
| 3123 | 1 | 1 | 1 | 1 | 1 | 0 | 0.401 | 1 | 1 | 0.99197 | 1 | 1 | 1 | 1 | 1 | 1
| 3124 | 1 | 1 | 1 | 1 | 1 | 0 | 0.305 | 1 | 1 | 0.99197 | 1 | 1 | 1 | 1 | 1 | 1
| 3125 | 1 | 1 | 1 | 1 | 1 | 0 | 0.586 | 1 | 1 | 0.99197 | 1 | 1 | 1 | 1 | 1 | 1
| 3126 | 1 | 1 | 1 | 1 | 1 | 0 | 0.779 | 1 | 1 | 0.99197 | 1 | 1 | 1 | 1 | 1 | 1
| 3127 | 1 | 1 | 1 | 1 | 1 | 0.003 | 0.763 | 1 | 1 | 0.99197 | 1 | 1 | 1 | 1 | 1 | 1
| 3128 | 1 | 1 | 1 | 1 | 1 | 0.062 | 0.722 | 1 | 1 | 0.99197 | 1 | 1 | 1 | 1 | 1 | 1
| 3129 | 1 | 1 | 1 | 1 | 1 | 0.218 | 0.696 | 1 | 1 | 0.99197 | 1 | 1 | 1 | 1 | 1 | 1
| 3130 | 1 | 1 | 1 | 1 | 1 | 0.354 | 0.675 | 1 | 1 | 0.99197 | 1 | 1 | 1 | 1 | 1 | 1
| 3131 | 1 | 1 | 1 | 1 | 1 | 0.451 | 0.653 | 1 | 1 | 0.99197 | 1 | 1 | 1 | 1 | 1 | 1
| 3132 | 1 | 1 | 1 | 1 | 1 | 0.481 | 0.635 | 1 | 1 | 0.99197 | 1 | 1 | 1 | 1 | 1 | 1
| 3133 | 1 | 1 | 1 | 1 | 1 | 0.469 | 0.624 | 1 | 1 | 0.99197 | 1 | 1 | 1 | 1 | 1 | 1
| 3134 | 1 | 1 | 1 | 1 | 1 | 0.454 | 0.621 | 1 | 1 | 0.99197 | 1 | 1 | 1 | 1 | 1 | 1
| 3135 | 1 | 1 | 1 | 1 | 1 | 0.403 | 0.62 | 1 | 1 | 0.99197 | 1 | 1 | 1 | 1 | 1 | 1
| 3136 | 1 | 1 | 1 | 1 | 1 | 0.312 | 0.593 | 1 | 1 | 0.99197 | 1 | 1 | 1 | 1 | 1 | 1
| 3137 | 1 | 1 | 1 | 1 | 1 | 0.193 | 0.625 | 1 | 1 | 0.99197 | 1 | 1 | 1 | 1 | 1 | 1
| 3138 | 1 | 1 | 1 | 1 | 1 | 0.066 | 0.657 | 1 | 1 | 0.99197 | 1 | 1 | 1 | 1 | 1 | 1
| 3139 | 1 | 1 | 1 | 1 | 1 | 0.003 | 0.674 | 1 | 1 | 0.99197 | 1 | 1 | 1 | 1 | 1 | 1
| 3140 | 1 | 1 | 1 | 1 | 1 | 0 | 0.656 | 1 | 1 | 0.99197 | 1 | 1 | 1 | 1 | 1 | 1
| 3141 | 1 | 1 | 1 | 1 | 1 | 0 | 0.649 | 1 | 1 | 0.99197 | 1 | 1 | 1 | 1 | 1 | 1
| 3142 | 1 | 1 | 1 | 1 | 1 | 0 | 0.695 | 1 | 1 | 0.99197 | 1 | 1 | 1 | 1 | 1 | 1
| 3143 | 1 | 1 | 1 | 1 | 1 | 0 | 0.697 | 1 | 1 | 0.99197 | 1 | 1 | 1 | 1 | 1 | 1
| 3144 | 1 | 1 | 1 | 1 | 1 | 0 | 0.682 | 1 | 1 | 0.99197 | 1 | 1 | 1 | 1 | 1 | 1
| 3145 | 1 | 1 | 1 | 1 | 1 | 0 | 0.599 | 1 | 1 | 0.99197 | 1 | 1 | 1 | 1 | 1 | 1
| 3146 | 1 | 1 | 1 | 1 | 1 | 0 | 0.508 | 1 | 1 | 0.99197 | 1 | 1 | 1 | 1 | 1 | 1
| 3147 | 1 | 1 | 1 | 1 | 1 | 0 | 0.416 | 1 | 1 | 0.99197 | 1 | 1 | 1 | 1 | 1 | 1
| 3148 | 1 | 1 | 1 | 1 | 1 | 0 | 0.352 | 1 | 1 | 0.99197 | 1 | 1 | 1 | 1 | 1 | 1
| 3149 | 1 | 1 | 1 | 1 | 1 | 0 | 0.49 | 1 | 1 | 0.99197 | 1 | 1 | 1 | 1 | 1 | 1
| 3150 | 1 | 1 | 1 | 1 | 1 | 0 | 0.649 | 1 | 1 | 0.99197 | 1 | 1 | 1 | 1 | 1 | 1
| 3151 | 1 | 1 | 1 | 1 | 1 | 0.003 | 0.656 | 1 | 1 | 0.99197 | 1 | 1 | 1 | 1 | 1 | 1
| 3152 | 1 | 1 | 1 | 1 | 1 | 0.078 | 0.599 | 1 | 1 | 0.99197 | 1 | 1 | 1 | 1 | 1 | 1
| 3153 | 1 | 1 | 1 | 1 | 1 | 0.204 | 0.535 | 1 | 1 | 0.99197 | 1 | 1 | 1 | 1 | 1 | 1
| 3154 | 1 | 1 | 1 | 1 | 1 | 0.319 | 0.494 | 1 | 1 | 0.99197 | 1 | 1 | 1 | 1 | 1 | 1
| 3155 | 1 | 1 | 1 | 1 | 1 | 0.399 | 0.473 | 1 | 1 | 0.99197 | 1 | 1 | 1 | 1 | 1 | 1
| 3156 | 1 | 1 | 1 | 1 | 1 | 0.438 | 0.474 | 1 | 1 | 0.99197 | 1 | 1 | 1 | 1 | 1 | 1
| 3157 | 1 | 1 | 1 | 1 | 1 | 0.449 | 0.488 | 1 | 1 | 0.99197 | 1 | 1 | 1 | 1 | 1 | 1
| 3158 | 1 | 1 | 1 | 1 | 1 | 0.438 | 0.519 | 1 | 1 | 0.99197 | 1 | 1 | 1 | 1 | 1 | 1
| 3159 | 1 | 1 | 1 | 1 | 1 | 0.39 | 0.573 | 1 | 1 | 0.99197 | 1 | 1 | 1 | 1 | 1 | 1
| 3160 | 1 | 1 | 1 | 1 | 1 | 0.304 | 0.607 | 1 | 1 | 0.99197 | 1 | 1 | 1 | 1 | 1 | 1
| 3161 | 1 | 1 | 1 | 1 | 1 | 0.194 | 0.653 | 1 | 1 | 0.99197 | 1 | 1 | 1 | 1 | 1 | 1
| 3162 | 1 | 1 | 1 | 1 | 1 | 0.071 | 0.666 | 1 | 1 | 0.99197 | 1 | 1 | 1 | 1 | 1 | 1
| 3163 | 1 | 1 | 1 | 1 | 1 | 0.003 | 0.682 | 1 | 1 | 0.99197 | 1 | 1 | 1 | 1 | 1 | 1
| 3164 | 1 | 1 | 1 | 1 | 1 | 0 | 0.743 | 1 | 1 | 0.99197 | 1 | 1 | 1 | 1 | 1 | 1
| 3165 | 1 | 1 | 1 | 1 | 1 | 0 | 0.768 | 1 | 1 | 0.99197 | 1 | 1 | 1 | 1 | 1 | 1
| 3166 | 1 | 1 | 1 | 1 | 1 | 0 | 0.741 | 1 | 1 | 0.99197 | 1 | 1 | 1 | 1 | 1 | 1
| 3167 | 1 | 1 | 1 | 1 | 1 | 0 | 0.66 | 1 | 1 | 0.99197 | 1 | 1 | 1 | 1 | 1 | 1
| 3168 | 1 | 1 | 1 | 1 | 1 | 0 | 0.574 | 1 | 1 | 0.99197 | 1 | 1 | 1 | 1 | 1 | 1
| 3169 | 1 | 1 | 1 | 1 | 1 | 0 | 0.503 | 1 | 1 | 0.99197 | 1 | 1 | 1 | 1 | 1 | 1
| 3170 | 1 | 1 | 1 | 1 | 1 | 0 | 0.457 | 1 | 1 | 0.99197 | 1 | 1 | 1 | 1 | 1 | 1
| 3171 | 1 | 1 | 1 | 1 | 1 | 0 | 0.413 | 1 | 1 | 0.99197 | 1 | 1 | 1 | 1 | 1 | 1
| 3172 | 1 | 1 | 1 | 1 | 1 | 0 | 0.33 | 1 | 1 | 0.99197 | 1 | 1 | 1 | 1 | 1 | 1
| 3173 | 1 | 1 | 1 | 1 | 1 | 0 | 0.556 | 1 | 1 | 0.99197 | 1 | 1 | 1 | 1 | 1 | 1
| 3174 | 1 | 1 | 1 | 1 | 1 | 0 | 0.726 | 1 | 1 | 0.99197 | 1 | 1 | 1 | 1 | 1 | 1
| 3175 | 1 | 1 | 1 | 1 | 1 | 0.003 | 0.744 | 1 | 1 | 0.99197 | 1 | 1 | 1 | 1 | 1 | 1
| 3176 | 1 | 1 | 1 | 1 | 1 | 0.071 | 0.692 | 1 | 1 | 0.99197 | 1 | 1 | 1 | 1 | 1 | 1
| 3177 | 1 | 1 | 1 | 1 | 1 | 0.206 | 0.613 | 1 | 1 | 0.99197 | 1 | 1 | 1 | 1 | 1 | 1
| 3178 | 1 | 1 | 1 | 1 | 1 | 0.338 | 0.538 | 1 | 1 | 0.99197 | 1 | 1 | 1 | 1 | 1 | 1
| 3179 | 1 | 1 | 1 | 1 | 1 | 0.432 | 0.493 | 1 | 1 | 0.99197 | 1 | 1 | 1 | 1 | 1 | 1
| 3180 | 1 | 1 | 1 | 1 | 1 | 0.473 | 0.484 | 1 | 1 | 0.99197 | 1 | 1 | 1 | 1 | 1 | 1
| 3181 | 1 | 1 | 1 | 1 | 1 | 0.462 | 0.522 | 1 | 1 | 0.99197 | 1 | 1 | 1 | 1 | 1 | 1
| 3182 | 1 | 1 | 1 | 1 | 1 | 0.43 | 0.599 | 1 | 1 | 0.99197 | 1 | 1 | 1 | 1 | 1 | 1
| 3183 | 1 | 1 | 1 | 1 | 1 | 0.37 | 0.7 | 1 | 1 | 0.99197 | 1 | 1 | 1 | 1 | 1 | 1
| 3184 | 1 | 1 | 1 | 1 | 1 | 0.284 | 0.739 | 1 | 1 | 0.99197 | 1 | 1 | 1 | 1 | 1 | 1
| 3185 | 1 | 1 | 1 | 1 | 1 | 0.182 | 0.682 | 1 | 1 | 0.99197 | 1 | 1 | 1 | 1 | 1 | 1
| 3186 | 1 | 1 | 1 | 1 | 1 | 0.07 | 0.653 | 1 | 1 | 0.99197 | 1 | 1 | 1 | 1 | 1 | 1
| 3187 | 1 | 1 | 1 | 1 | 1 | 0.002 | 0.641 | 1 | 1 | 0.99197 | 1 | 1 | 1 | 1 | 1 | 1
| 3188 | 1 | 1 | 1 | 1 | 1 | 0 | 0.607 | 1 | 1 | 0.99197 | 1 | 1 | 1 | 1 | 1 | 1
| 3189 | 1 | 1 | 1 | 1 | 1 | 0 | 0.562 | 1 | 1 | 0.99197 | 1 | 1 | 1 | 1 | 1 | 1
| 3190 | 1 | 1 | 1 | 1 | 1 | 0 | 0.526 | 1 | 1 | 0.99197 | 1 | 1 | 1 | 1 | 1 | 1
| 3191 | 1 | 1 | 1 | 1 | 1 | 0 | 0.529 | 1 | 1 | 0.99197 | 1 | 1 | 1 | 1 | 1 | 1
| 3192 | 1 | 1 | 1 | 1 | 1 | 0 | 0.664 | 1 | 1 | 0.99197 | 1 | 1 | 1 | 1 | 1 | 1
| 3193 | 1 | 1 | 1 | 1 | 1 | 0 | 0.648 | 1 | 1 | 0.99197 | 1 | 1 | 1 | 1 | 1 | 1
| 3194 | 1 | 1 | 1 | 1 | 1 | 0 | 0.613 | 1 | 1 | 0.99197 | 1 | 1 | 1 | 1 | 1 | 1
| 3195 | 1 | 1 | 1 | 1 | 1 | 0 | 0.59 | 1 | 1 | 0.99197 | 1 | 1 | 1 | 1 | 1 | 1
| 3196 | 1 | 1 | 1 | 1 | 1 | 0 | 0.552 | 1 | 1 | 0.99197 | 1 | 1 | 1 | 1 | 1 | 1
| 3197 | 1 | 1 | 1 | 1 | 1 | 0 | 0.685 | 1 | 1 | 0.99197 | 1 | 1 | 1 | 1 | 1 | 1
| 3198 | 1 | 1 | 1 | 1 | 1 | 0 | 0.775 | 1 | 1 | 0.99197 | 1 | 1 | 1 | 1 | 1 | 1
| 3199 | 1 | 1 | 1 | 1 | 1 | 0.003 | 0.763 | 1 | 1 | 0.99197 | 1 | 1 | 1 | 1 | 1 | 1
| 3200 | 1 | 1 | 1 | 1 | 1 | 0.066 | 0.714 | 1 | 1 | 0.99197 | 1 | 1 | 1 | 1 | 1 | 1
| 3201 | 1 | 1 | 1 | 1 | 1 | 0.201 | 0.652 | 1 | 1 | 0.99197 | 1 | 1 | 1 | 1 | 1 | 1
| 3202 | 1 | 1 | 1 | 1 | 1 | 0.344 | 0.584 | 1 | 1 | 0.99197 | 1 | 1 | 1 | 1 | 1 | 1
| 3203 | 1 | 1 | 1 | 1 | 1 | 0.45 | 0.525 | 1 | 1 | 0.99197 | 1 | 1 | 1 | 1 | 1 | 1
| 3204 | 1 | 1 | 1 | 1 | 1 | 0.511 | 0.493 | 1 | 1 | 0.99197 | 1 | 1 | 1 | 1 | 1 | 1
| 3205 | 1 | 1 | 1 | 1 | 1 | 0.533 | 0.501 | 1 | 1 | 0.99197 | 1 | 1 | 1 | 1 | 1 | 1
| 3206 | 1 | 1 | 1 | 1 | 1 | 0.51 | 0.547 | 1 | 1 | 0.99197 | 1 | 1 | 1 | 1 | 1 | 1
| 3207 | 1 | 1 | 1 | 1 | 1 | 0.443 | 0.612 | 1 | 1 | 0.99197 | 1 | 1 | 1 | 1 | 1 | 1
| 3208 | 1 | 1 | 1 | 1 | 1 | 0.335 | 0.648 | 1 | 1 | 0.99197 | 1 | 1 | 1 | 1 | 1 | 1
| 3209 | 1 | 1 | 1 | 1 | 1 | 0.191 | 0.693 | 1 | 1 | 0.99197 | 1 | 1 | 1 | 1 | 1 | 1
| 3210 | 1 | 1 | 1 | 1 | 1 | 0.041 | 0.739 | 1 | 1 | 0.99197 | 1 | 1 | 1 | 1 | 1 | 1
| 3211 | 1 | 1 | 1 | 1 | 1 | 0.002 | 0.747 | 1 | 1 | 0.99197 | 1 | 1 | 1 | 1 | 1 | 1
| 3212 | 1 | 1 | 1 | 1 | 1 | 0 | 0.774 | 1 | 1 | 0.99197 | 1 | 1 | 1 | 1 | 1 | 1
| 3213 | 1 | 1 | 1 | 1 | 1 | 0 | 0.768 | 1 | 1 | 0.99197 | 1 | 1 | 1 | 1 | 1 | 1
| 3214 | 1 | 1 | 1 | 1 | 1 | 0 | 0.757 | 1 | 1 | 0.99197 | 1 | 1 | 1 | 1 | 1 | 1
| 3215 | 1 | 1 | 1 | 1 | 1 | 0 | 0.696 | 1 | 1 | 0.99197 | 1 | 1 | 1 | 1 | 1 | 1
| 3216 | 1 | 1 | 1 | 1 | 1 | 0 | 0.632 | 1 | 1 | 0.99197 | 1 | 1 | 1 | 1 | 1 | 1
| 3217 | 1 | 1 | 1 | 1 | 1 | 0 | 0.544 | 1 | 1 | 0.99197 | 1 | 1 | 1 | 1 | 1 | 1
| 3218 | 1 | 1 | 1 | 1 | 1 | 0 | 0.447 | 1 | 1 | 0.99197 | 1 | 1 | 1 | 1 | 1 | 1
| 3219 | 1 | 1 | 1 | 1 | 1 | 0 | 0.398 | 1 | 1 | 0.99197 | 1 | 1 | 1 | 1 | 1 | 1
| 3220 | 1 | 1 | 1 | 1 | 1 | 0 | 0.346 | 1 | 1 | 0.99197 | 1 | 1 | 1 | 1 | 1 | 1
| 3221 | 1 | 1 | 1 | 1 | 1 | 0 | 0.57 | 1 | 1 | 0.99197 | 1 | 1 | 1 | 1 | 1 | 1
| 3222 | 1 | 1 | 1 | 1 | 1 | 0 | 0.716 | 1 | 1 | 0.99197 | 1 | 1 | 1 | 1 | 1 | 1
| 3223 | 1 | 1 | 1 | 1 | 1 | 0.003 | 0.759 | 1 | 1 | 0.99197 | 1 | 1 | 1 | 1 | 1 | 1
| 3224 | 1 | 1 | 1 | 1 | 1 | 0.069 | 0.768 | 1 | 1 | 0.99197 | 1 | 1 | 1 | 1 | 1 | 1
| 3225 | 1 | 1 | 1 | 1 | 1 | 0.202 | 0.753 | 1 | 1 | 0.99197 | 1 | 1 | 1 | 1 | 1 | 1
| 3226 | 1 | 1 | 1 | 1 | 1 | 0.338 | 0.708 | 1 | 1 | 0.99197 | 1 | 1 | 1 | 1 | 1 | 1
| 3227 | 1 | 1 | 1 | 1 | 1 | 0.445 | 0.645 | 1 | 1 | 0.99197 | 1 | 1 | 1 | 1 | 1 | 1
| 3228 | 1 | 1 | 1 | 1 | 1 | 0.505 | 0.603 | 1 | 1 | 0.99197 | 1 | 1 | 1 | 1 | 1 | 1
| 3229 | 1 | 1 | 1 | 1 | 1 | 0.522 | 0.608 | 1 | 1 | 0.99197 | 1 | 1 | 1 | 1 | 1 | 1
| 3230 | 1 | 1 | 1 | 1 | 1 | 0.499 | 0.649 | 1 | 1 | 0.99197 | 1 | 1 | 1 | 1 | 1 | 1
| 3231 | 1 | 1 | 1 | 1 | 1 | 0.428 | 0.715 | 1 | 1 | 0.99197 | 1 | 1 | 1 | 1 | 1 | 1
| 3232 | 1 | 1 | 1 | 1 | 1 | 0.317 | 0.762 | 1 | 1 | 0.99197 | 1 | 1 | 1 | 1 | 1 | 1
| 3233 | 1 | 1 | 1 | 1 | 1 | 0.187 | 0.779 | 1 | 1 | 0.99197 | 1 | 1 | 1 | 1 | 1 | 1
| 3234 | 1 | 1 | 1 | 1 | 1 | 0.065 | 0.785 | 1 | 1 | 0.99197 | 1 | 1 | 1 | 1 | 1 | 1
| 3235 | 1 | 1 | 1 | 1 | 1 | 0.002 | 0.789 | 1 | 1 | 0.99197 | 1 | 1 | 1 | 1 | 1 | 1
| 3236 | 1 | 1 | 1 | 1 | 1 | 0 | 0.761 | 1 | 1 | 0.99197 | 1 | 1 | 1 | 1 | 1 | 1
| 3237 | 1 | 1 | 1 | 1 | 1 | 0 | 0.727 | 1 | 1 | 0.99197 | 1 | 1 | 1 | 1 | 1 | 1
| 3238 | 1 | 1 | 1 | 1 | 1 | 0 | 0.69 | 1 | 1 | 0.99197 | 1 | 1 | 1 | 1 | 1 | 1
| 3239 | 1 | 1 | 1 | 1 | 1 | 0 | 0.639 | 1 | 1 | 0.99197 | 1 | 1 | 1 | 1 | 1 | 1
| 3240 | 1 | 1 | 1 | 1 | 1 | 0 | 0.58 | 1 | 1 | 0.99197 | 1 | 1 | 1 | 1 | 1 | 1
| 3241 | 1 | 1 | 1 | 1 | 1 | 0 | 0.536 | 1 | 1 | 0.99197 | 1 | 1 | 1 | 1 | 1 | 1
| 3242 | 1 | 1 | 1 | 1 | 1 | 0 | 0.5 | 1 | 1 | 0.99197 | 1 | 1 | 1 | 1 | 1 | 1
| 3243 | 1 | 1 | 1 | 1 | 1 | 0 | 0.466 | 1 | 1 | 0.99197 | 1 | 1 | 1 | 1 | 1 | 1
| 3244 | 1 | 1 | 1 | 1 | 1 | 0 | 0.422 | 1 | 1 | 0.99197 | 1 | 1 | 1 | 1 | 1 | 1
| 3245 | 1 | 1 | 1 | 1 | 1 | 0 | 0.545 | 1 | 1 | 0.99197 | 1 | 1 | 1 | 1 | 1 | 1
| 3246 | 1 | 1 | 1 | 1 | 1 | 0 | 0.674 | 1 | 1 | 0.99197 | 1 | 1 | 1 | 1 | 1 | 1
| 3247 | 1 | 1 | 1 | 1 | 1 | 0.002 | 0.706 | 1 | 1 | 0.99197 | 1 | 1 | 1 | 1 | 1 | 1
| 3248 | 1 | 1 | 1 | 1 | 1 | 0.071 | 0.672 | 1 | 1 | 0.99197 | 1 | 1 | 1 | 1 | 1 | 1
| 3249 | 1 | 1 | 1 | 1 | 1 | 0.197 | 0.613 | 1 | 1 | 0.99197 | 1 | 1 | 1 | 1 | 1 | 1
| 3250 | 1 | 1 | 1 | 1 | 1 | 0.325 | 0.556 | 1 | 1 | 0.99197 | 1 | 1 | 1 | 1 | 1 | 1
| 3251 | 1 | 1 | 1 | 1 | 1 | 0.427 | 0.529 | 1 | 1 | 0.99197 | 1 | 1 | 1 | 1 | 1 | 1
| 3252 | 1 | 1 | 1 | 1 | 1 | 0.487 | 0.537 | 1 | 1 | 0.99197 | 1 | 1 | 1 | 1 | 1 | 1
| 3253 | 1 | 1 | 1 | 1 | 1 | 0.505 | 0.563 | 1 | 1 | 0.99197 | 1 | 1 | 1 | 1 | 1 | 1
| 3254 | 1 | 1 | 1 | 1 | 1 | 0.482 | 0.613 | 1 | 1 | 0.99197 | 1 | 1 | 1 | 1 | 1 | 1
| 3255 | 1 | 1 | 1 | 1 | 1 | 0.421 | 0.666 | 1 | 1 | 0.99197 | 1 | 1 | 1 | 1 | 1 | 1
| 3256 | 1 | 1 | 1 | 1 | 1 | 0.319 | 0.679 | 1 | 1 | 0.99197 | 1 | 1 | 1 | 1 | 1 | 1
| 3257 | 1 | 1 | 1 | 1 | 1 | 0.187 | 0.708 | 1 | 1 | 0.99197 | 1 | 1 | 1 | 1 | 1 | 1
| 3258 | 1 | 1 | 1 | 1 | 1 | 0.057 | 0.732 | 1 | 1 | 0.99197 | 1 | 1 | 1 | 1 | 1 | 1
| 3259 | 1 | 1 | 1 | 1 | 1 | 0.002 | 0.737 | 1 | 1 | 0.99197 | 1 | 1 | 1 | 1 | 1 | 1
| 3260 | 1 | 1 | 1 | 1 | 1 | 0 | 0.711 | 1 | 1 | 0.99197 | 1 | 1 | 1 | 1 | 1 | 1
| 3261 | 1 | 1 | 1 | 1 | 1 | 0 | 0.678 | 1 | 1 | 0.99197 | 1 | 1 | 1 | 1 | 1 | 1
| 3262 | 1 | 1 | 1 | 1 | 1 | 0 | 0.625 | 1 | 1 | 0.99197 | 1 | 1 | 1 | 1 | 1 | 1
| 3263 | 1 | 1 | 1 | 1 | 1 | 0 | 0.592 | 1 | 1 | 0.99197 | 1 | 1 | 1 | 1 | 1 | 1
| 3264 | 1 | 1 | 1 | 1 | 1 | 0 | 0.59 | 1 | 1 | 0.99197 | 1 | 1 | 1 | 1 | 1 | 1
| 3265 | 1 | 1 | 1 | 1 | 1 | 0 | 0.58 | 1 | 1 | 0.99197 | 1 | 1 | 1 | 1 | 1 | 1
| 3266 | 1 | 1 | 1 | 1 | 1 | 0 | 0.507 | 1 | 1 | 0.99197 | 1 | 1 | 1 | 1 | 1 | 1
| 3267 | 1 | 1 | 1 | 1 | 1 | 0 | 0.47 | 1 | 1 | 0.99197 | 1 | 1 | 1 | 1 | 1 | 1
| 3268 | 1 | 1 | 1 | 1 | 1 | 0 | 0.481 | 1 | 1 | 0.99197 | 1 | 1 | 1 | 1 | 1 | 1
| 3269 | 1 | 1 | 1 | 1 | 1 | 0 | 0.695 | 1 | 1 | 0.99197 | 1 | 1 | 1 | 1 | 1 | 1
| 3270 | 1 | 1 | 1 | 1 | 1 | 0 | 0.8 | 1 | 1 | 0.99197 | 1 | 1 | 1 | 1 | 1 | 1
| 3271 | 1 | 1 | 1 | 1 | 1 | 0.003 | 0.845 | 1 | 1 | 0.99197 | 1 | 1 | 1 | 1 | 1 | 1
| 3272 | 1 | 1 | 1 | 1 | 1 | 0.061 | 0.829 | 1 | 1 | 0.99197 | 1 | 1 | 1 | 1 | 1 | 1
| 3273 | 1 | 1 | 1 | 1 | 1 | 0.195 | 0.788 | 1 | 1 | 0.99197 | 1 | 1 | 1 | 1 | 1 | 1
| 3274 | 1 | 1 | 1 | 1 | 1 | 0.332 | 0.732 | 1 | 1 | 0.99197 | 1 | 1 | 1 | 1 | 1 | 1
| 3275 | 1 | 1 | 1 | 1 | 1 | 0.433 | 0.684 | 1 | 1 | 0.99197 | 1 | 1 | 1 | 1 | 1 | 1
| 3276 | 1 | 1 | 1 | 1 | 1 | 0.494 | 0.675 | 1 | 1 | 0.99197 | 1 | 1 | 1 | 1 | 1 | 1
| 3277 | 1 | 1 | 1 | 1 | 1 | 0.516 | 0.705 | 1 | 1 | 0.99197 | 1 | 1 | 1 | 1 | 1 | 1
| 3278 | 1 | 1 | 1 | 1 | 1 | 0.491 | 0.75 | 1 | 1 | 0.99197 | 1 | 1 | 1 | 1 | 1 | 1
| 3279 | 1 | 1 | 1 | 1 | 1 | 0.426 | 0.791 | 1 | 1 | 0.99197 | 1 | 1 | 1 | 1 | 1 | 1
| 3280 | 1 | 1 | 1 | 1 | 1 | 0.319 | 0.791 | 1 | 1 | 0.99197 | 1 | 1 | 1 | 1 | 1 | 1
| 3281 | 1 | 1 | 1 | 1 | 1 | 0.183 | 0.791 | 1 | 1 | 0.99197 | 1 | 1 | 1 | 1 | 1 | 1
| 3282 | 1 | 1 | 1 | 1 | 1 | 0.055 | 0.814 | 1 | 1 | 0.99197 | 1 | 1 | 1 | 1 | 1 | 1
| 3283 | 1 | 1 | 1 | 1 | 1 | 0.002 | 0.826 | 1 | 1 | 0.99197 | 1 | 1 | 1 | 1 | 1 | 1
| 3284 | 1 | 1 | 1 | 1 | 1 | 0 | 0.814 | 1 | 1 | 0.99197 | 1 | 1 | 1 | 1 | 1 | 1
| 3285 | 1 | 1 | 1 | 1 | 1 | 0 | 0.778 | 1 | 1 | 0.99197 | 1 | 1 | 1 | 1 | 1 | 1
| 3286 | 1 | 1 | 1 | 1 | 1 | 0 | 0.714 | 1 | 1 | 0.99197 | 1 | 1 | 1 | 1 | 1 | 1
| 3287 | 1 | 1 | 1 | 1 | 1 | 0 | 0.712 | 1 | 1 | 0.99197 | 1 | 1 | 1 | 1 | 1 | 1
| 3288 | 1 | 1 | 1 | 1 | 1 | 0 | 0.724 | 1 | 1 | 0.99197 | 1 | 1 | 1 | 1 | 1 | 1
| 3289 | 1 | 1 | 1 | 1 | 1 | 0 | 0.733 | 1 | 1 | 0.99197 | 1 | 1 | 1 | 1 | 1 | 1
| 3290 | 1 | 1 | 1 | 1 | 1 | 0 | 0.739 | 1 | 1 | 0.99197 | 1 | 1 | 1 | 1 | 1 | 1
| 3291 | 1 | 1 | 1 | 1 | 1 | 0 | 0.722 | 1 | 1 | 0.99197 | 1 | 1 | 1 | 1 | 1 | 1
| 3292 | 1 | 1 | 1 | 1 | 1 | 0 | 0.666 | 1 | 1 | 0.99197 | 1 | 1 | 1 | 1 | 1 | 1
| 3293 | 1 | 1 | 1 | 1 | 1 | 0 | 0.792 | 1 | 1 | 0.99197 | 1 | 1 | 1 | 1 | 1 | 1
| 3294 | 1 | 1 | 1 | 1 | 1 | 0 | 0.834 | 1 | 1 | 0.99197 | 1 | 1 | 1 | 1 | 1 | 1
| 3295 | 1 | 1 | 1 | 1 | 1 | 0.003 | 0.817 | 1 | 1 | 0.99197 | 1 | 1 | 1 | 1 | 1 | 1
| 3296 | 1 | 1 | 1 | 1 | 1 | 0.074 | 0.78 | 1 | 1 | 0.99197 | 1 | 1 | 1 | 1 | 1 | 1
| 3297 | 1 | 1 | 1 | 1 | 1 | 0.194 | 0.734 | 1 | 1 | 0.99197 | 1 | 1 | 1 | 1 | 1 | 1
| 3298 | 1 | 1 | 1 | 1 | 1 | 0.32 | 0.666 | 1 | 1 | 0.99197 | 1 | 1 | 1 | 1 | 1 | 1
| 3299 | 1 | 1 | 1 | 1 | 1 | 0.427 | 0.598 | 1 | 1 | 0.99197 | 1 | 1 | 1 | 1 | 1 | 1
| 3300 | 1 | 1 | 1 | 1 | 1 | 0.48 | 0.569 | 1 | 1 | 0.99197 | 1 | 1 | 1 | 1 | 1 | 1
| 3301 | 1 | 1 | 1 | 1 | 1 | 0.474 | 0.58 | 1 | 1 | 0.99197 | 1 | 1 | 1 | 1 | 1 | 1
| 3302 | 1 | 1 | 1 | 1 | 1 | 0.458 | 0.618 | 1 | 1 | 0.99197 | 1 | 1 | 1 | 1 | 1 | 1
| 3303 | 1 | 1 | 1 | 1 | 1 | 0.391 | 0.663 | 1 | 1 | 0.99197 | 1 | 1 | 1 | 1 | 1 | 1
| 3304 | 1 | 1 | 1 | 1 | 1 | 0.295 | 0.682 | 1 | 1 | 0.99197 | 1 | 1 | 1 | 1 | 1 | 1
| 3305 | 1 | 1 | 1 | 1 | 1 | 0.182 | 0.699 | 1 | 1 | 0.99197 | 1 | 1 | 1 | 1 | 1 | 1
| 3306 | 1 | 1 | 1 | 1 | 1 | 0.069 | 0.716 | 1 | 1 | 0.99197 | 1 | 1 | 1 | 1 | 1 | 1
| 3307 | 1 | 1 | 1 | 1 | 1 | 0.002 | 0.7 | 1 | 1 | 0.99197 | 1 | 1 | 1 | 1 | 1 | 1
| 3308 | 1 | 1 | 1 | 1 | 1 | 0 | 0.716 | 1 | 1 | 0.99197 | 1 | 1 | 1 | 1 | 1 | 1
| 3309 | 1 | 1 | 1 | 1 | 1 | 0 | 0.705 | 1 | 1 | 0.99197 | 1 | 1 | 1 | 1 | 1 | 1
| 3310 | 1 | 1 | 1 | 1 | 1 | 0 | 0.666 | 1 | 1 | 0.99197 | 1 | 1 | 1 | 1 | 1 | 1
| 3311 | 1 | 1 | 1 | 1 | 1 | 0 | 0.615 | 1 | 1 | 0.99197 | 1 | 1 | 1 | 1 | 1 | 1
| 3312 | 1 | 1 | 1 | 1 | 1 | 0 | 0.565 | 1 | 1 | 0.99197 | 1 | 1 | 1 | 1 | 1 | 1
| 3313 | 1 | 1 | 1 | 1 | 1 | 0 | 0.513 | 1 | 1 | 0.99197 | 1 | 1 | 1 | 1 | 1 | 1
| 3314 | 1 | 1 | 1 | 1 | 1 | 0 | 0.462 | 1 | 1 | 0.99197 | 1 | 1 | 1 | 1 | 1 | 1
| 3315 | 1 | 1 | 1 | 1 | 1 | 0 | 0.397 | 1 | 1 | 0.99197 | 1 | 1 | 1 | 1 | 1 | 1
| 3316 | 1 | 1 | 1 | 1 | 1 | 0 | 0.332 | 1 | 1 | 0.99197 | 1 | 1 | 1 | 1 | 1 | 1
| 3317 | 1 | 1 | 1 | 1 | 1 | 0 | 0.506 | 1 | 1 | 0.99197 | 1 | 1 | 1 | 1 | 1 | 1
| 3318 | 1 | 1 | 1 | 1 | 1 | 0 | 0.712 | 1 | 1 | 0.99197 | 1 | 1 | 1 | 1 | 1 | 1
| 3319 | 1 | 1 | 1 | 1 | 1 | 0.003 | 0.738 | 1 | 1 | 0.99197 | 1 | 1 | 1 | 1 | 1 | 1
| 3320 | 1 | 1 | 1 | 1 | 1 | 0.054 | 0.708 | 1 | 1 | 0.99197 | 1 | 1 | 1 | 1 | 1 | 1
| 3321 | 1 | 1 | 1 | 1 | 1 | 0.197 | 0.687 | 1 | 1 | 0.99197 | 1 | 1 | 1 | 1 | 1 | 1
| 3322 | 1 | 1 | 1 | 1 | 1 | 0.329 | 0.668 | 1 | 1 | 0.99197 | 1 | 1 | 1 | 1 | 1 | 1
| 3323 | 1 | 1 | 1 | 1 | 1 | 0.425 | 0.654 | 1 | 1 | 0.99197 | 1 | 1 | 1 | 1 | 1 | 1
| 3324 | 1 | 1 | 1 | 1 | 1 | 0.476 | 0.657 | 1 | 1 | 0.99197 | 1 | 1 | 1 | 1 | 1 | 1
| 3325 | 1 | 1 | 1 | 1 | 1 | 0.494 | 0.674 | 1 | 1 | 0.99197 | 1 | 1 | 1 | 1 | 1 | 1
| 3326 | 1 | 1 | 1 | 1 | 1 | 0.463 | 0.704 | 1 | 1 | 0.99197 | 1 | 1 | 1 | 1 | 1 | 1
| 3327 | 1 | 1 | 1 | 1 | 1 | 0.392 | 0.751 | 1 | 1 | 0.99197 | 1 | 1 | 1 | 1 | 1 | 1
| 3328 | 1 | 1 | 1 | 1 | 1 | 0.299 | 0.773 | 1 | 1 | 0.99197 | 1 | 1 | 1 | 1 | 1 | 1
| 3329 | 1 | 1 | 1 | 1 | 1 | 0.182 | 0.788 | 1 | 1 | 0.99197 | 1 | 1 | 1 | 1 | 1 | 1
| 3330 | 1 | 1 | 1 | 1 | 1 | 0.064 | 0.759 | 1 | 1 | 0.99197 | 1 | 1 | 1 | 1 | 1 | 1
| 3331 | 1 | 1 | 1 | 1 | 1 | 0.002 | 0.779 | 1 | 1 | 0.99197 | 1 | 1 | 1 | 1 | 1 | 1
| 3332 | 1 | 1 | 1 | 1 | 1 | 0 | 0.846 | 1 | 1 | 0.99197 | 1 | 1 | 1 | 1 | 1 | 1
| 3333 | 1 | 1 | 1 | 1 | 1 | 0 | 0.859 | 1 | 1 | 0.99197 | 1 | 1 | 1 | 1 | 1 | 1
| 3334 | 1 | 1 | 1 | 1 | 1 | 0 | 0.803 | 1 | 1 | 0.99197 | 1 | 1 | 1 | 1 | 1 | 1
| 3335 | 1 | 1 | 1 | 1 | 1 | 0 | 0.707 | 1 | 1 | 0.99197 | 1 | 1 | 1 | 1 | 1 | 1
| 3336 | 1 | 1 | 1 | 1 | 1 | 0 | 0.628 | 1 | 1 | 0.99197 | 1 | 1 | 1 | 1 | 1 | 1
| 3337 | 1 | 1 | 1 | 1 | 1 | 0 | 0.547 | 1 | 1 | 0.99197 | 1 | 1 | 1 | 1 | 1 | 1
| 3338 | 1 | 1 | 1 | 1 | 1 | 0 | 0.484 | 1 | 1 | 0.99197 | 1 | 1 | 1 | 1 | 1 | 1
| 3339 | 1 | 1 | 1 | 1 | 1 | 0 | 0.441 | 1 | 1 | 0.99197 | 1 | 1 | 1 | 1 | 1 | 1
| 3340 | 1 | 1 | 1 | 1 | 1 | 0 | 0.395 | 1 | 1 | 0.99197 | 1 | 1 | 1 | 1 | 1 | 1
| 3341 | 1 | 1 | 1 | 1 | 1 | 0 | 0.624 | 1 | 1 | 0.99197 | 1 | 1 | 1 | 1 | 1 | 1
| 3342 | 1 | 1 | 1 | 1 | 1 | 0 | 0.768 | 1 | 1 | 0.99197 | 1 | 1 | 1 | 1 | 1 | 1
| 3343 | 1 | 1 | 1 | 1 | 1 | 0.003 | 0.8 | 1 | 1 | 0.99197 | 1 | 1 | 1 | 1 | 1 | 1
| 3344 | 1 | 1 | 1 | 1 | 1 | 0.067 | 0.777 | 1 | 1 | 0.99197 | 1 | 1 | 1 | 1 | 1 | 1
| 3345 | 1 | 1 | 1 | 1 | 1 | 0.195 | 0.732 | 1 | 1 | 0.99197 | 1 | 1 | 1 | 1 | 1 | 1
| 3346 | 1 | 1 | 1 | 1 | 1 | 0.33 | 0.692 | 1 | 1 | 0.99197 | 1 | 1 | 1 | 1 | 1 | 1
| 3347 | 1 | 1 | 1 | 1 | 1 | 0.432 | 0.671 | 1 | 1 | 0.99197 | 1 | 1 | 1 | 1 | 1 | 1
| 3348 | 1 | 1 | 1 | 1 | 1 | 0.482 | 0.672 | 1 | 1 | 0.99197 | 1 | 1 | 1 | 1 | 1 | 1
| 3349 | 1 | 1 | 1 | 1 | 1 | 0.489 | 0.685 | 1 | 1 | 0.99197 | 1 | 1 | 1 | 1 | 1 | 1
| 3350 | 1 | 1 | 1 | 1 | 1 | 0.45 | 0.713 | 1 | 1 | 0.99197 | 1 | 1 | 1 | 1 | 1 | 1
| 3351 | 1 | 1 | 1 | 1 | 1 | 0.388 | 0.754 | 1 | 1 | 0.99197 | 1 | 1 | 1 | 1 | 1 | 1
| 3352 | 1 | 1 | 1 | 1 | 1 | 0.288 | 0.769 | 1 | 1 | 0.99197 | 1 | 1 | 1 | 1 | 1 | 1
| 3353 | 1 | 1 | 1 | 1 | 1 | 0.174 | 0.714 | 1 | 1 | 0.99197 | 1 | 1 | 1 | 1 | 1 | 1
| 3354 | 1 | 1 | 1 | 1 | 1 | 0.067 | 0.718 | 1 | 1 | 0.99197 | 1 | 1 | 1 | 1 | 1 | 1
| 3355 | 1 | 1 | 1 | 1 | 1 | 0.002 | 0.724 | 1 | 1 | 0.99197 | 1 | 1 | 1 | 1 | 1 | 1
| 3356 | 1 | 1 | 1 | 1 | 1 | 0 | 0.701 | 1 | 1 | 0.99197 | 1 | 1 | 1 | 1 | 1 | 1
| 3357 | 1 | 1 | 1 | 1 | 1 | 0 | 0.642 | 1 | 1 | 0.99197 | 1 | 1 | 1 | 1 | 1 | 1
| 3358 | 1 | 1 | 1 | 1 | 1 | 0 | 0.546 | 1 | 1 | 0.99197 | 1 | 1 | 1 | 1 | 1 | 1
| 3359 | 1 | 1 | 1 | 1 | 1 | 0 | 0.423 | 1 | 1 | 0.99197 | 1 | 1 | 1 | 1 | 1 | 1
| 3360 | 1 | 1 | 1 | 1 | 1 | 0 | 0.301 | 1 | 1 | 0.99197 | 1 | 1 | 1 | 1 | 1 | 1
| 3361 | 1 | 1 | 1 | 1 | 1 | 0 | 0.212 | 1 | 1 | 0.99197 | 1 | 1 | 1 | 1 | 1 | 1
| 3362 | 1 | 1 | 1 | 1 | 1 | 0 | 0.156 | 1 | 1 | 0.99197 | 1 | 1 | 1 | 1 | 1 | 1
| 3363 | 1 | 1 | 1 | 1 | 1 | 0 | 0.134 | 1 | 1 | 0.99197 | 1 | 1 | 1 | 1 | 1 | 1
| 3364 | 1 | 1 | 1 | 1 | 1 | 0 | 0.132 | 1 | 1 | 0.99197 | 1 | 1 | 1 | 1 | 1 | 1
| 3365 | 1 | 1 | 1 | 1 | 1 | 0 | 0.24 | 1 | 1 | 0.99197 | 1 | 1 | 1 | 1 | 1 | 1
| 3366 | 1 | 1 | 1 | 1 | 1 | 0 | 0.538 | 1 | 1 | 0.99197 | 1 | 1 | 1 | 1 | 1 | 1
| 3367 | 1 | 1 | 1 | 1 | 1 | 0.003 | 0.673 | 1 | 1 | 0.99197 | 1 | 1 | 1 | 1 | 1 | 1
| 3368 | 1 | 1 | 1 | 1 | 1 | 0.053 | 0.649 | 1 | 1 | 0.99197 | 1 | 1 | 1 | 1 | 1 | 1
| 3369 | 1 | 1 | 1 | 1 | 1 | 0.191 | 0.615 | 1 | 1 | 0.99197 | 1 | 1 | 1 | 1 | 1 | 1
| 3370 | 1 | 1 | 1 | 1 | 1 | 0.332 | 0.574 | 1 | 1 | 0.99197 | 1 | 1 | 1 | 1 | 1 | 1
| 3371 | 1 | 1 | 1 | 1 | 1 | 0.435 | 0.544 | 1 | 1 | 0.99197 | 1 | 1 | 1 | 1 | 1 | 1
| 3372 | 1 | 1 | 1 | 1 | 1 | 0.49 | 0.532 | 1 | 1 | 0.99197 | 1 | 1 | 1 | 1 | 1 | 1
| 3373 | 1 | 1 | 1 | 1 | 1 | 0.5 | 0.539 | 1 | 1 | 0.99197 | 1 | 1 | 1 | 1 | 1 | 1
| 3374 | 1 | 1 | 1 | 1 | 1 | 0.463 | 0.571 | 1 | 1 | 0.99197 | 1 | 1 | 1 | 1 | 1 | 1
| 3375 | 1 | 1 | 1 | 1 | 1 | 0.384 | 0.622 | 1 | 1 | 0.99197 | 1 | 1 | 1 | 1 | 1 | 1
| 3376 | 1 | 1 | 1 | 1 | 1 | 0.297 | 0.653 | 1 | 1 | 0.99197 | 1 | 1 | 1 | 1 | 1 | 1
| 3377 | 1 | 1 | 1 | 1 | 1 | 0.177 | 0.659 | 1 | 1 | 0.99197 | 1 | 1 | 1 | 1 | 1 | 1
| 3378 | 1 | 1 | 1 | 1 | 1 | 0.061 | 0.61 | 1 | 1 | 0.99197 | 1 | 1 | 1 | 1 | 1 | 1
| 3379 | 1 | 1 | 1 | 1 | 1 | 0.002 | 0.574 | 1 | 1 | 0.99197 | 1 | 1 | 1 | 1 | 1 | 1
| 3380 | 1 | 1 | 1 | 1 | 1 | 0 | 0.547 | 1 | 1 | 0.99197 | 1 | 1 | 1 | 1 | 1 | 1
| 3381 | 1 | 1 | 1 | 1 | 1 | 0 | 0.535 | 1 | 1 | 0.99197 | 1 | 1 | 1 | 1 | 1 | 1
| 3382 | 1 | 1 | 1 | 1 | 1 | 0 | 0.516 | 1 | 1 | 0.99197 | 1 | 1 | 1 | 1 | 1 | 1
| 3383 | 1 | 1 | 1 | 1 | 1 | 0 | 0.479 | 1 | 1 | 0.99197 | 1 | 1 | 1 | 1 | 1 | 1
| 3384 | 1 | 1 | 1 | 1 | 1 | 0 | 0.493 | 1 | 1 | 0.99197 | 1 | 1 | 1 | 1 | 1 | 1
| 3385 | 1 | 1 | 1 | 1 | 1 | 0 | 0.491 | 1 | 1 | 0.99197 | 1 | 1 | 1 | 1 | 1 | 1
| 3386 | 1 | 1 | 1 | 1 | 1 | 0 | 0.457 | 1 | 1 | 0.99197 | 1 | 1 | 1 | 1 | 1 | 1
| 3387 | 1 | 1 | 1 | 1 | 1 | 0 | 0.426 | 1 | 1 | 0.99197 | 1 | 1 | 1 | 1 | 1 | 1
| 3388 | 1 | 1 | 1 | 1 | 1 | 0 | 0.383 | 1 | 1 | 0.99197 | 1 | 1 | 1 | 1 | 1 | 1
| 3389 | 1 | 1 | 1 | 1 | 1 | 0 | 0.551 | 1 | 1 | 0.99197 | 1 | 1 | 1 | 1 | 1 | 1
| 3390 | 1 | 1 | 1 | 1 | 1 | 0 | 0.621 | 1 | 1 | 0.99197 | 1 | 1 | 1 | 1 | 1 | 1
| 3391 | 1 | 1 | 1 | 1 | 1 | 0.003 | 0.604 | 1 | 1 | 0.99197 | 1 | 1 | 1 | 1 | 1 | 1
| 3392 | 1 | 1 | 1 | 1 | 1 | 0.052 | 0.534 | 1 | 1 | 0.99197 | 1 | 1 | 1 | 1 | 1 | 1
| 3393 | 1 | 1 | 1 | 1 | 1 | 0.192 | 0.462 | 1 | 1 | 0.99197 | 1 | 1 | 1 | 1 | 1 | 1
| 3394 | 1 | 1 | 1 | 1 | 1 | 0.329 | 0.416 | 1 | 1 | 0.99197 | 1 | 1 | 1 | 1 | 1 | 1
| 3395 | 1 | 1 | 1 | 1 | 1 | 0.432 | 0.401 | 1 | 1 | 0.99197 | 1 | 1 | 1 | 1 | 1 | 1
| 3396 | 1 | 1 | 1 | 1 | 1 | 0.488 | 0.413 | 1 | 1 | 0.99197 | 1 | 1 | 1 | 1 | 1 | 1
| 3397 | 1 | 1 | 1 | 1 | 1 | 0.497 | 0.449 | 1 | 1 | 0.99197 | 1 | 1 | 1 | 1 | 1 | 1
| 3398 | 1 | 1 | 1 | 1 | 1 | 0.453 | 0.513 | 1 | 1 | 0.99197 | 1 | 1 | 1 | 1 | 1 | 1
| 3399 | 1 | 1 | 1 | 1 | 1 | 0.384 | 0.603 | 1 | 1 | 0.99197 | 1 | 1 | 1 | 1 | 1 | 1
| 3400 | 1 | 1 | 1 | 1 | 1 | 0.293 | 0.651 | 1 | 1 | 0.99197 | 1 | 1 | 1 | 1 | 1 | 1
| 3401 | 1 | 1 | 1 | 1 | 1 | 0.178 | 0.666 | 1 | 1 | 0.99197 | 1 | 1 | 1 | 1 | 1 | 1
| 3402 | 1 | 1 | 1 | 1 | 1 | 0.062 | 0.663 | 1 | 1 | 0.99197 | 1 | 1 | 1 | 1 | 1 | 1
| 3403 | 1 | 1 | 1 | 1 | 1 | 0.002 | 0.592 | 1 | 1 | 0.99197 | 1 | 1 | 1 | 1 | 1 | 1
| 3404 | 1 | 1 | 1 | 1 | 1 | 0 | 0.58 | 1 | 1 | 0.99197 | 1 | 1 | 1 | 1 | 1 | 1
| 3405 | 1 | 1 | 1 | 1 | 1 | 0 | 0.566 | 1 | 1 | 0.99197 | 1 | 1 | 1 | 1 | 1 | 1
| 3406 | 1 | 1 | 1 | 1 | 1 | 0 | 0.561 | 1 | 1 | 0.99197 | 1 | 1 | 1 | 1 | 1 | 1
| 3407 | 1 | 1 | 1 | 1 | 1 | 0 | 0.54 | 1 | 1 | 0.99197 | 1 | 1 | 1 | 1 | 1 | 1
| 3408 | 1 | 1 | 1 | 1 | 1 | 0 | 0.506 | 1 | 1 | 0.99197 | 1 | 1 | 1 | 1 | 1 | 1
| 3409 | 1 | 1 | 1 | 1 | 1 | 0 | 0.547 | 1 | 1 | 0.99197 | 1 | 1 | 1 | 1 | 1 | 1
| 3410 | 1 | 1 | 1 | 1 | 1 | 0 | 0.53 | 1 | 1 | 0.99197 | 1 | 1 | 1 | 1 | 1 | 1
| 3411 | 1 | 1 | 1 | 1 | 1 | 0 | 0.571 | 1 | 1 | 0.99197 | 1 | 1 | 1 | 1 | 1 | 1
| 3412 | 1 | 1 | 1 | 1 | 1 | 0 | 0.583 | 1 | 1 | 0.99197 | 1 | 1 | 1 | 1 | 1 | 1
| 3413 | 1 | 1 | 1 | 1 | 1 | 0 | 0.727 | 1 | 1 | 0.99197 | 1 | 1 | 1 | 1 | 1 | 1
| 3414 | 1 | 1 | 1 | 1 | 1 | 0 | 0.775 | 1 | 1 | 0.99197 | 1 | 1 | 1 | 1 | 1 | 1
| 3415 | 1 | 1 | 1 | 1 | 1 | 0.003 | 0.765 | 1 | 1 | 0.99197 | 1 | 1 | 1 | 1 | 1 | 1
| 3416 | 1 | 1 | 1 | 1 | 1 | 0.069 | 0.707 | 1 | 1 | 0.99197 | 1 | 1 | 1 | 1 | 1 | 1
| 3417 | 1 | 1 | 1 | 1 | 1 | 0.191 | 0.623 | 1 | 1 | 0.99197 | 1 | 1 | 1 | 1 | 1 | 1
| 3418 | 1 | 1 | 1 | 1 | 1 | 0.307 | 0.539 | 1 | 1 | 0.99197 | 1 | 1 | 1 | 1 | 1 | 1
| 3419 | 1 | 1 | 1 | 1 | 1 | 0.39 | 0.474 | 1 | 1 | 0.99197 | 1 | 1 | 1 | 1 | 1 | 1
| 3420 | 1 | 1 | 1 | 1 | 1 | 0.448 | 0.45 | 1 | 1 | 0.99197 | 1 | 1 | 1 | 1 | 1 | 1
| 3421 | 1 | 1 | 1 | 1 | 1 | 0.463 | 0.476 | 1 | 1 | 0.99197 | 1 | 1 | 1 | 1 | 1 | 1
| 3422 | 1 | 1 | 1 | 1 | 1 | 0.454 | 0.55 | 1 | 1 | 0.99197 | 1 | 1 | 1 | 1 | 1 | 1
| 3423 | 1 | 1 | 1 | 1 | 1 | 0.4 | 0.642 | 1 | 1 | 0.99197 | 1 | 1 | 1 | 1 | 1 | 1
| 3424 | 1 | 1 | 1 | 1 | 1 | 0.298 | 0.662 | 1 | 1 | 0.99197 | 1 | 1 | 1 | 1 | 1 | 1
| 3425 | 1 | 1 | 1 | 1 | 1 | 0.181 | 0.61 | 1 | 1 | 0.99197 | 1 | 1 | 1 | 1 | 1 | 1
| 3426 | 1 | 1 | 1 | 1 | 1 | 0.068 | 0.595 | 1 | 1 | 0.99197 | 1 | 1 | 1 | 1 | 1 | 1
| 3427 | 1 | 1 | 1 | 1 | 1 | 0.002 | 0.607 | 1 | 1 | 0.99197 | 1 | 1 | 1 | 1 | 1 | 1
| 3428 | 1 | 1 | 1 | 1 | 1 | 0 | 0.586 | 1 | 1 | 0.99197 | 1 | 1 | 1 | 1 | 1 | 1
| 3429 | 1 | 1 | 1 | 1 | 1 | 0 | 0.52 | 1 | 1 | 0.99197 | 1 | 1 | 1 | 1 | 1 | 1
| 3430 | 1 | 1 | 1 | 1 | 1 | 0 | 0.481 | 1 | 1 | 0.99197 | 1 | 1 | 1 | 1 | 1 | 1
| 3431 | 1 | 1 | 1 | 1 | 1 | 0 | 0.482 | 1 | 1 | 0.99197 | 1 | 1 | 1 | 1 | 1 | 1
| 3432 | 1 | 1 | 1 | 1 | 1 | 0 | 0.523 | 1 | 1 | 0.99197 | 1 | 1 | 1 | 1 | 1 | 1
| 3433 | 1 | 1 | 1 | 1 | 1 | 0 | 0.525 | 1 | 1 | 0.99197 | 1 | 1 | 1 | 1 | 1 | 1
| 3434 | 1 | 1 | 1 | 1 | 1 | 0 | 0.484 | 1 | 1 | 0.99197 | 1 | 1 | 1 | 1 | 1 | 1
| 3435 | 1 | 1 | 1 | 1 | 1 | 0 | 0.38 | 1 | 1 | 0.99197 | 1 | 1 | 1 | 1 | 1 | 1
| 3436 | 1 | 1 | 1 | 1 | 1 | 0 | 0.348 | 1 | 1 | 0.99197 | 1 | 1 | 1 | 1 | 1 | 1
| 3437 | 1 | 1 | 1 | 1 | 1 | 0 | 0.502 | 1 | 1 | 0.99197 | 1 | 1 | 1 | 1 | 1 | 1
| 3438 | 1 | 1 | 1 | 1 | 1 | 0 | 0.628 | 1 | 1 | 0.99197 | 1 | 1 | 1 | 1 | 1 | 1
| 3439 | 1 | 1 | 1 | 1 | 1 | 0.001 | 0.708 | 1 | 1 | 0.99197 | 1 | 1 | 1 | 1 | 1 | 1
| 3440 | 1 | 1 | 1 | 1 | 1 | 0.067 | 0.722 | 1 | 1 | 0.99197 | 1 | 1 | 1 | 1 | 1 | 1
| 3441 | 1 | 1 | 1 | 1 | 1 | 0.183 | 0.708 | 1 | 1 | 0.99197 | 1 | 1 | 1 | 1 | 1 | 1
| 3442 | 1 | 1 | 1 | 1 | 1 | 0.301 | 0.675 | 1 | 1 | 0.99197 | 1 | 1 | 1 | 1 | 1 | 1
| 3443 | 1 | 1 | 1 | 1 | 1 | 0.385 | 0.644 | 1 | 1 | 0.99197 | 1 | 1 | 1 | 1 | 1 | 1
| 3444 | 1 | 1 | 1 | 1 | 1 | 0.43 | 0.633 | 1 | 1 | 0.99197 | 1 | 1 | 1 | 1 | 1 | 1
| 3445 | 1 | 1 | 1 | 1 | 1 | 0.432 | 0.639 | 1 | 1 | 0.99197 | 1 | 1 | 1 | 1 | 1 | 1
| 3446 | 1 | 1 | 1 | 1 | 1 | 0.415 | 0.661 | 1 | 1 | 0.99197 | 1 | 1 | 1 | 1 | 1 | 1
| 3447 | 1 | 1 | 1 | 1 | 1 | 0.377 | 0.693 | 1 | 1 | 0.99197 | 1 | 1 | 1 | 1 | 1 | 1
| 3448 | 1 | 1 | 1 | 1 | 1 | 0.294 | 0.672 | 1 | 1 | 0.99197 | 1 | 1 | 1 | 1 | 1 | 1
| 3449 | 1 | 1 | 1 | 1 | 1 | 0.187 | 0.622 | 1 | 1 | 0.99197 | 1 | 1 | 1 | 1 | 1 | 1
| 3450 | 1 | 1 | 1 | 1 | 1 | 0.07 | 0.616 | 1 | 1 | 0.99197 | 1 | 1 | 1 | 1 | 1 | 1
| 3451 | 1 | 1 | 1 | 1 | 1 | 0.002 | 0.595 | 1 | 1 | 0.99197 | 1 | 1 | 1 | 1 | 1 | 1
| 3452 | 1 | 1 | 1 | 1 | 1 | 0 | 0.549 | 1 | 1 | 0.99197 | 1 | 1 | 1 | 1 | 1 | 1
| 3453 | 1 | 1 | 1 | 1 | 1 | 0 | 0.485 | 1 | 1 | 0.99197 | 1 | 1 | 1 | 1 | 1 | 1
| 3454 | 1 | 1 | 1 | 1 | 1 | 0 | 0.438 | 1 | 1 | 0.99197 | 1 | 1 | 1 | 1 | 1 | 1
| 3455 | 1 | 1 | 1 | 1 | 1 | 0 | 0.382 | 1 | 1 | 0.99197 | 1 | 1 | 1 | 1 | 1 | 1
| 3456 | 1 | 1 | 1 | 1 | 1 | 0 | 0.325 | 1 | 1 | 0.99197 | 1 | 1 | 1 | 1 | 1 | 1
| 3457 | 1 | 1 | 1 | 1 | 1 | 0 | 0.285 | 1 | 1 | 0.99197 | 1 | 1 | 1 | 1 | 1 | 1
| 3458 | 1 | 1 | 1 | 1 | 1 | 0 | 0.31 | 1 | 1 | 0.99197 | 1 | 1 | 1 | 1 | 1 | 1
| 3459 | 1 | 1 | 1 | 1 | 1 | 0 | 0.317 | 1 | 1 | 0.99197 | 1 | 1 | 1 | 1 | 1 | 1
| 3460 | 1 | 1 | 1 | 1 | 1 | 0 | 0.294 | 1 | 1 | 0.99197 | 1 | 1 | 1 | 1 | 1 | 1
| 3461 | 1 | 1 | 1 | 1 | 1 | 0 | 0.407 | 1 | 1 | 0.99197 | 1 | 1 | 1 | 1 | 1 | 1
| 3462 | 1 | 1 | 1 | 1 | 1 | 0 | 0.666 | 1 | 1 | 0.99197 | 1 | 1 | 1 | 1 | 1 | 1
| 3463 | 1 | 1 | 1 | 1 | 1 | 0.002 | 0.739 | 1 | 1 | 0.99197 | 1 | 1 | 1 | 1 | 1 | 1
| 3464 | 1 | 1 | 1 | 1 | 1 | 0.069 | 0.708 | 1 | 1 | 0.99197 | 1 | 1 | 1 | 1 | 1 | 1
| 3465 | 1 | 1 | 1 | 1 | 1 | 0.186 | 0.673 | 1 | 1 | 0.99197 | 1 | 1 | 1 | 1 | 1 | 1
| 3466 | 1 | 1 | 1 | 1 | 1 | 0.3 | 0.639 | 1 | 1 | 0.99197 | 1 | 1 | 1 | 1 | 1 | 1
| 3467 | 1 | 1 | 1 | 1 | 1 | 0.392 | 0.61 | 1 | 1 | 0.99197 | 1 | 1 | 1 | 1 | 1 | 1
| 3468 | 1 | 1 | 1 | 1 | 1 | 0.461 | 0.586 | 1 | 1 | 0.99197 | 1 | 1 | 1 | 1 | 1 | 1
| 3469 | 1 | 1 | 1 | 1 | 1 | 0.487 | 0.57 | 1 | 1 | 0.99197 | 1 | 1 | 1 | 1 | 1 | 1
| 3470 | 1 | 1 | 1 | 1 | 1 | 0.46 | 0.576 | 1 | 1 | 0.99197 | 1 | 1 | 1 | 1 | 1 | 1
| 3471 | 1 | 1 | 1 | 1 | 1 | 0.394 | 0.607 | 1 | 1 | 0.99197 | 1 | 1 | 1 | 1 | 1 | 1
| 3472 | 1 | 1 | 1 | 1 | 1 | 0.301 | 0.61 | 1 | 1 | 0.99197 | 1 | 1 | 1 | 1 | 1 | 1
| 3473 | 1 | 1 | 1 | 1 | 1 | 0.177 | 0.582 | 1 | 1 | 0.99197 | 1 | 1 | 1 | 1 | 1 | 1
| 3474 | 1 | 1 | 1 | 1 | 1 | 0.056 | 0.537 | 1 | 1 | 0.99197 | 1 | 1 | 1 | 1 | 1 | 1
| 3475 | 1 | 1 | 1 | 1 | 1 | 0.003 | 0.495 | 1 | 1 | 0.99197 | 1 | 1 | 1 | 1 | 1 | 1
| 3476 | 1 | 1 | 1 | 1 | 1 | 0 | 0.444 | 1 | 1 | 0.99197 | 1 | 1 | 1 | 1 | 1 | 1
| 3477 | 1 | 1 | 1 | 1 | 1 | 0 | 0.401 | 1 | 1 | 0.99197 | 1 | 1 | 1 | 1 | 1 | 1
| 3478 | 1 | 1 | 1 | 1 | 1 | 0 | 0.383 | 1 | 1 | 0.99197 | 1 | 1 | 1 | 1 | 1 | 1
| 3479 | 1 | 1 | 1 | 1 | 1 | 0 | 0.381 | 1 | 1 | 0.99197 | 1 | 1 | 1 | 1 | 1 | 1
| 3480 | 1 | 1 | 1 | 1 | 1 | 0 | 0.375 | 1 | 1 | 0.99197 | 1 | 1 | 1 | 1 | 1 | 1
| 3481 | 1 | 1 | 1 | 1 | 1 | 0 | 0.35 | 1 | 1 | 0.99197 | 1 | 1 | 1 | 1 | 1 | 1
| 3482 | 1 | 1 | 1 | 1 | 1 | 0 | 0.319 | 1 | 1 | 0.99197 | 1 | 1 | 1 | 1 | 1 | 1
| 3483 | 1 | 1 | 1 | 1 | 1 | 0 | 0.305 | 1 | 1 | 0.99197 | 1 | 1 | 1 | 1 | 1 | 1
| 3484 | 1 | 1 | 1 | 1 | 1 | 0 | 0.316 | 1 | 1 | 0.99197 | 1 | 1 | 1 | 1 | 1 | 1
| 3485 | 1 | 1 | 1 | 1 | 1 | 0 | 0.538 | 1 | 1 | 0.99197 | 1 | 1 | 1 | 1 | 1 | 1
| 3486 | 1 | 1 | 1 | 1 | 1 | 0 | 0.707 | 1 | 1 | 0.99197 | 1 | 1 | 1 | 1 | 1 | 1
| 3487 | 1 | 1 | 1 | 1 | 1 | 0.003 | 0.735 | 1 | 1 | 0.99197 | 1 | 1 | 1 | 1 | 1 | 1
| 3488 | 1 | 1 | 1 | 1 | 1 | 0.049 | 0.7 | 1 | 1 | 0.99197 | 1 | 1 | 1 | 1 | 1 | 1
| 3489 | 1 | 1 | 1 | 1 | 1 | 0.186 | 0.661 | 1 | 1 | 0.99197 | 1 | 1 | 1 | 1 | 1 | 1
| 3490 | 1 | 1 | 1 | 1 | 1 | 0.316 | 0.624 | 1 | 1 | 0.99197 | 1 | 1 | 1 | 1 | 1 | 1
| 3491 | 1 | 1 | 1 | 1 | 1 | 0.417 | 0.593 | 1 | 1 | 0.99197 | 1 | 1 | 1 | 1 | 1 | 1
| 3492 | 1 | 1 | 1 | 1 | 1 | 0.472 | 0.587 | 1 | 1 | 0.99197 | 1 | 1 | 1 | 1 | 1 | 1
| 3493 | 1 | 1 | 1 | 1 | 1 | 0.479 | 0.623 | 1 | 1 | 0.99197 | 1 | 1 | 1 | 1 | 1 | 1
| 3494 | 1 | 1 | 1 | 1 | 1 | 0.436 | 0.697 | 1 | 1 | 0.99197 | 1 | 1 | 1 | 1 | 1 | 1
| 3495 | 1 | 1 | 1 | 1 | 1 | 0.366 | 0.776 | 1 | 1 | 0.99197 | 1 | 1 | 1 | 1 | 1 | 1
| 3496 | 1 | 1 | 1 | 1 | 1 | 0.287 | 0.789 | 1 | 1 | 0.99197 | 1 | 1 | 1 | 1 | 1 | 1
| 3497 | 1 | 1 | 1 | 1 | 1 | 0.176 | 0.72 | 1 | 1 | 0.99197 | 1 | 1 | 1 | 1 | 1 | 1
| 3498 | 1 | 1 | 1 | 1 | 1 | 0.066 | 0.682 | 1 | 1 | 0.99197 | 1 | 1 | 1 | 1 | 1 | 1
| 3499 | 1 | 1 | 1 | 1 | 1 | 0.002 | 0.682 | 1 | 1 | 0.99197 | 1 | 1 | 1 | 1 | 1 | 1
| 3500 | 1 | 1 | 1 | 1 | 1 | 0 | 0.636 | 1 | 1 | 0.99197 | 1 | 1 | 1 | 1 | 1 | 1
| 3501 | 1 | 1 | 1 | 1 | 1 | 0 | 0.576 | 1 | 1 | 0.99197 | 1 | 1 | 1 | 1 | 1 | 1
| 3502 | 1 | 1 | 1 | 1 | 1 | 0 | 0.54 | 1 | 1 | 0.99197 | 1 | 1 | 1 | 1 | 1 | 1
| 3503 | 1 | 1 | 1 | 1 | 1 | 0 | 0.523 | 1 | 1 | 0.99197 | 1 | 1 | 1 | 1 | 1 | 1
| 3504 | 1 | 1 | 1 | 1 | 1 | 0 | 0.502 | 1 | 1 | 0.99197 | 1 | 1 | 1 | 1 | 1 | 1
| 3505 | 1 | 1 | 1 | 1 | 1 | 0 | 0.47 | 1 | 1 | 0.99197 | 1 | 1 | 1 | 1 | 1 | 1
| 3506 | 1 | 1 | 1 | 1 | 1 | 0 | 0.432 | 1 | 1 | 0.99197 | 1 | 1 | 1 | 1 | 1 | 1
| 3507 | 1 | 1 | 1 | 1 | 1 | 0 | 0.403 | 1 | 1 | 0.99197 | 1 | 1 | 1 | 1 | 1 | 1
| 3508 | 1 | 1 | 1 | 1 | 1 | 0 | 0.367 | 1 | 1 | 0.99197 | 1 | 1 | 1 | 1 | 1 | 1
| 3509 | 1 | 1 | 1 | 1 | 1 | 0 | 0.535 | 1 | 1 | 0.99197 | 1 | 1 | 1 | 1 | 1 | 1
| 3510 | 1 | 1 | 1 | 1 | 1 | 0 | 0.722 | 1 | 1 | 0.99197 | 1 | 1 | 1 | 1 | 1 | 1
| 3511 | 1 | 1 | 1 | 1 | 1 | 0.003 | 0.789 | 1 | 1 | 0.99197 | 1 | 1 | 1 | 1 | 1 | 1
| 3512 | 1 | 1 | 1 | 1 | 1 | 0.065 | 0.781 | 1 | 1 | 0.99197 | 1 | 1 | 1 | 1 | 1 | 1
| 3513 | 1 | 1 | 1 | 1 | 1 | 0.185 | 0.765 | 1 | 1 | 0.99197 | 1 | 1 | 1 | 1 | 1 | 1
| 3514 | 1 | 1 | 1 | 1 | 1 | 0.299 | 0.746 | 1 | 1 | 0.99197 | 1 | 1 | 1 | 1 | 1 | 1
| 3515 | 1 | 1 | 1 | 1 | 1 | 0.397 | 0.733 | 1 | 1 | 0.99197 | 1 | 1 | 1 | 1 | 1 | 1
| 3516 | 1 | 1 | 1 | 1 | 1 | 0.452 | 0.74 | 1 | 1 | 0.99197 | 1 | 1 | 1 | 1 | 1 | 1
| 3517 | 1 | 1 | 1 | 1 | 1 | 0.47 | 0.764 | 1 | 1 | 0.99197 | 1 | 1 | 1 | 1 | 1 | 1
| 3518 | 1 | 1 | 1 | 1 | 1 | 0.444 | 0.795 | 1 | 1 | 0.99197 | 1 | 1 | 1 | 1 | 1 | 1
| 3519 | 1 | 1 | 1 | 1 | 1 | 0.383 | 0.821 | 1 | 1 | 0.99197 | 1 | 1 | 1 | 1 | 1 | 1
| 3520 | 1 | 1 | 1 | 1 | 1 | 0.294 | 0.795 | 1 | 1 | 0.99197 | 1 | 1 | 1 | 1 | 1 | 1
| 3521 | 1 | 1 | 1 | 1 | 1 | 0.176 | 0.697 | 1 | 1 | 0.99197 | 1 | 1 | 1 | 1 | 1 | 1
| 3522 | 1 | 1 | 1 | 1 | 1 | 0.062 | 0.661 | 1 | 1 | 0.99197 | 1 | 1 | 1 | 1 | 1 | 1
| 3523 | 1 | 1 | 1 | 1 | 1 | 0.003 | 0.639 | 1 | 1 | 0.99197 | 1 | 1 | 1 | 1 | 1 | 1
| 3524 | 1 | 1 | 1 | 1 | 1 | 0 | 0.615 | 1 | 1 | 0.99197 | 1 | 1 | 1 | 1 | 1 | 1
| 3525 | 1 | 1 | 1 | 1 | 1 | 0 | 0.616 | 1 | 1 | 0.99197 | 1 | 1 | 1 | 1 | 1 | 1
| 3526 | 1 | 1 | 1 | 1 | 1 | 0 | 0.623 | 1 | 1 | 0.99197 | 1 | 1 | 1 | 1 | 1 | 1
| 3527 | 1 | 1 | 1 | 1 | 1 | 0 | 0.613 | 1 | 1 | 0.99197 | 1 | 1 | 1 | 1 | 1 | 1
| 3528 | 1 | 1 | 1 | 1 | 1 | 0 | 0.561 | 1 | 1 | 0.99197 | 1 | 1 | 1 | 1 | 1 | 1
| 3529 | 1 | 1 | 1 | 1 | 1 | 0 | 0.494 | 1 | 1 | 0.99197 | 1 | 1 | 1 | 1 | 1 | 1
| 3530 | 1 | 1 | 1 | 1 | 1 | 0 | 0.466 | 1 | 1 | 0.99197 | 1 | 1 | 1 | 1 | 1 | 1
| 3531 | 1 | 1 | 1 | 1 | 1 | 0 | 0.488 | 1 | 1 | 0.99197 | 1 | 1 | 1 | 1 | 1 | 1
| 3532 | 1 | 1 | 1 | 1 | 1 | 0 | 0.507 | 1 | 1 | 0.99197 | 1 | 1 | 1 | 1 | 1 | 1
| 3533 | 1 | 1 | 1 | 1 | 1 | 0 | 0.705 | 1 | 1 | 0.99197 | 1 | 1 | 1 | 1 | 1 | 1
| 3534 | 1 | 1 | 1 | 1 | 1 | 0 | 0.83 | 1 | 1 | 0.99197 | 1 | 1 | 1 | 1 | 1 | 1
| 3535 | 1 | 1 | 1 | 1 | 1 | 0.002 | 0.869 | 1 | 1 | 0.99197 | 1 | 1 | 1 | 1 | 1 | 1
| 3536 | 1 | 1 | 1 | 1 | 1 | 0.065 | 0.846 | 1 | 1 | 0.99197 | 1 | 1 | 1 | 1 | 1 | 1
| 3537 | 1 | 1 | 1 | 1 | 1 | 0.181 | 0.79 | 1 | 1 | 0.99197 | 1 | 1 | 1 | 1 | 1 | 1
| 3538 | 1 | 1 | 1 | 1 | 1 | 0.312 | 0.722 | 1 | 1 | 0.99197 | 1 | 1 | 1 | 1 | 1 | 1
| 3539 | 1 | 1 | 1 | 1 | 1 | 0.413 | 0.665 | 1 | 1 | 0.99197 | 1 | 1 | 1 | 1 | 1 | 1
| 3540 | 1 | 1 | 1 | 1 | 1 | 0.475 | 0.628 | 1 | 1 | 0.99197 | 1 | 1 | 1 | 1 | 1 | 1
| 3541 | 1 | 1 | 1 | 1 | 1 | 0.497 | 0.613 | 1 | 1 | 0.99197 | 1 | 1 | 1 | 1 | 1 | 1
| 3542 | 1 | 1 | 1 | 1 | 1 | 0.475 | 0.626 | 1 | 1 | 0.99197 | 1 | 1 | 1 | 1 | 1 | 1
| 3543 | 1 | 1 | 1 | 1 | 1 | 0.406 | 0.683 | 1 | 1 | 0.99197 | 1 | 1 | 1 | 1 | 1 | 1
| 3544 | 1 | 1 | 1 | 1 | 1 | 0.301 | 0.724 | 1 | 1 | 0.99197 | 1 | 1 | 1 | 1 | 1 | 1
| 3545 | 1 | 1 | 1 | 1 | 1 | 0.171 | 0.713 | 1 | 1 | 0.99197 | 1 | 1 | 1 | 1 | 1 | 1
| 3546 | 1 | 1 | 1 | 1 | 1 | 0.058 | 0.695 | 1 | 1 | 0.99197 | 1 | 1 | 1 | 1 | 1 | 1
| 3547 | 1 | 1 | 1 | 1 | 1 | 0.002 | 0.73 | 1 | 1 | 0.99197 | 1 | 1 | 1 | 1 | 1 | 1
| 3548 | 1 | 1 | 1 | 1 | 1 | 0 | 0.729 | 1 | 1 | 0.99197 | 1 | 1 | 1 | 1 | 1 | 1
| 3549 | 1 | 1 | 1 | 1 | 1 | 0 | 0.731 | 1 | 1 | 0.99197 | 1 | 1 | 1 | 1 | 1 | 1
| 3550 | 1 | 1 | 1 | 1 | 1 | 0 | 0.705 | 1 | 1 | 0.99197 | 1 | 1 | 1 | 1 | 1 | 1
| 3551 | 1 | 1 | 1 | 1 | 1 | 0 | 0.688 | 1 | 1 | 0.99197 | 1 | 1 | 1 | 1 | 1 | 1
| 3552 | 1 | 1 | 1 | 1 | 1 | 0 | 0.654 | 1 | 1 | 0.99197 | 1 | 1 | 1 | 1 | 1 | 1
| 3553 | 1 | 1 | 1 | 1 | 1 | 0 | 0.658 | 1 | 1 | 0.99197 | 1 | 1 | 1 | 1 | 1 | 1
| 3554 | 1 | 1 | 1 | 1 | 1 | 0 | 0.679 | 1 | 1 | 0.99197 | 1 | 1 | 1 | 1 | 1 | 1
| 3555 | 1 | 1 | 1 | 1 | 1 | 0 | 0.656 | 1 | 1 | 0.99197 | 1 | 1 | 1 | 1 | 1 | 1
| 3556 | 1 | 1 | 1 | 1 | 1 | 0 | 0.627 | 1 | 1 | 0.99197 | 1 | 1 | 1 | 1 | 1 | 1
| 3557 | 1 | 1 | 1 | 1 | 1 | 0 | 0.692 | 1 | 1 | 0.99197 | 1 | 1 | 1 | 1 | 1 | 1
| 3558 | 1 | 1 | 1 | 1 | 1 | 0 | 0.791 | 1 | 1 | 0.99197 | 1 | 1 | 1 | 1 | 1 | 1
| 3559 | 1 | 1 | 1 | 1 | 1 | 0.001 | 0.853 | 1 | 1 | 0.99197 | 1 | 1 | 1 | 1 | 1 | 1
| 3560 | 1 | 1 | 1 | 1 | 1 | 0.065 | 0.849 | 1 | 1 | 0.99197 | 1 | 1 | 1 | 1 | 1 | 1
| 3561 | 1 | 1 | 1 | 1 | 1 | 0.18 | 0.815 | 1 | 1 | 0.99197 | 1 | 1 | 1 | 1 | 1 | 1
| 3562 | 1 | 1 | 1 | 1 | 1 | 0.289 | 0.77 | 1 | 1 | 0.99197 | 1 | 1 | 1 | 1 | 1 | 1
| 3563 | 1 | 1 | 1 | 1 | 1 | 0.39 | 0.729 | 1 | 1 | 0.99197 | 1 | 1 | 1 | 1 | 1 | 1
| 3564 | 1 | 1 | 1 | 1 | 1 | 0.461 | 0.712 | 1 | 1 | 0.99197 | 1 | 1 | 1 | 1 | 1 | 1
| 3565 | 1 | 1 | 1 | 1 | 1 | 0.496 | 0.719 | 1 | 1 | 0.99197 | 1 | 1 | 1 | 1 | 1 | 1
| 3566 | 1 | 1 | 1 | 1 | 1 | 0.454 | 0.751 | 1 | 1 | 0.99197 | 1 | 1 | 1 | 1 | 1 | 1
| 3567 | 1 | 1 | 1 | 1 | 1 | 0.39 | 0.799 | 1 | 1 | 0.99197 | 1 | 1 | 1 | 1 | 1 | 1
| 3568 | 1 | 1 | 1 | 1 | 1 | 0.289 | 0.81 | 1 | 1 | 0.99197 | 1 | 1 | 1 | 1 | 1 | 1
| 3569 | 1 | 1 | 1 | 1 | 1 | 0.177 | 0.746 | 1 | 1 | 0.99197 | 1 | 1 | 1 | 1 | 1 | 1
| 3570 | 1 | 1 | 1 | 1 | 1 | 0.066 | 0.705 | 1 | 1 | 0.99197 | 1 | 1 | 1 | 1 | 1 | 1
| 3571 | 1 | 1 | 1 | 1 | 1 | 0.002 | 0.708 | 1 | 1 | 0.99197 | 1 | 1 | 1 | 1 | 1 | 1
| 3572 | 1 | 1 | 1 | 1 | 1 | 0 | 0.68 | 1 | 1 | 0.99197 | 1 | 1 | 1 | 1 | 1 | 1
| 3573 | 1 | 1 | 1 | 1 | 1 | 0 | 0.648 | 1 | 1 | 0.99197 | 1 | 1 | 1 | 1 | 1 | 1
| 3574 | 1 | 1 | 1 | 1 | 1 | 0 | 0.619 | 1 | 1 | 0.99197 | 1 | 1 | 1 | 1 | 1 | 1
| 3575 | 1 | 1 | 1 | 1 | 1 | 0 | 0.601 | 1 | 1 | 0.99197 | 1 | 1 | 1 | 1 | 1 | 1
| 3576 | 1 | 1 | 1 | 1 | 1 | 0 | 0.593 | 1 | 1 | 0.99197 | 1 | 1 | 1 | 1 | 1 | 1
| 3577 | 1 | 1 | 1 | 1 | 1 | 0 | 0.558 | 1 | 1 | 0.99197 | 1 | 1 | 1 | 1 | 1 | 1
| 3578 | 1 | 1 | 1 | 1 | 1 | 0 | 0.507 | 1 | 1 | 0.99197 | 1 | 1 | 1 | 1 | 1 | 1
| 3579 | 1 | 1 | 1 | 1 | 1 | 0 | 0.44 | 1 | 1 | 0.99197 | 1 | 1 | 1 | 1 | 1 | 1
| 3580 | 1 | 1 | 1 | 1 | 1 | 0 | 0.398 | 1 | 1 | 0.99197 | 1 | 1 | 1 | 1 | 1 | 1
| 3581 | 1 | 1 | 1 | 1 | 1 | 0 | 0.547 | 1 | 1 | 0.99197 | 1 | 1 | 1 | 1 | 1 | 1
| 3582 | 1 | 1 | 1 | 1 | 1 | 0 | 0.598 | 1 | 1 | 0.99197 | 1 | 1 | 1 | 1 | 1 | 1
| 3583 | 1 | 1 | 1 | 1 | 1 | 0.003 | 0.63 | 1 | 1 | 0.99197 | 1 | 1 | 1 | 1 | 1 | 1
| 3584 | 1 | 1 | 1 | 1 | 1 | 0.046 | 0.65 | 1 | 1 | 0.99197 | 1 | 1 | 1 | 1 | 1 | 1
| 3585 | 1 | 1 | 1 | 1 | 1 | 0.177 | 0.666 | 1 | 1 | 0.99197 | 1 | 1 | 1 | 1 | 1 | 1
| 3586 | 1 | 1 | 1 | 1 | 1 | 0.316 | 0.674 | 1 | 1 | 0.99197 | 1 | 1 | 1 | 1 | 1 | 1
| 3587 | 1 | 1 | 1 | 1 | 1 | 0.417 | 0.672 | 1 | 1 | 0.99197 | 1 | 1 | 1 | 1 | 1 | 1
| 3588 | 1 | 1 | 1 | 1 | 1 | 0.473 | 0.662 | 1 | 1 | 0.99197 | 1 | 1 | 1 | 1 | 1 | 1
| 3589 | 1 | 1 | 1 | 1 | 1 | 0.487 | 0.657 | 1 | 1 | 0.99197 | 1 | 1 | 1 | 1 | 1 | 1
| 3590 | 1 | 1 | 1 | 1 | 1 | 0.458 | 0.677 | 1 | 1 | 0.99197 | 1 | 1 | 1 | 1 | 1 | 1
| 3591 | 1 | 1 | 1 | 1 | 1 | 0.384 | 0.724 | 1 | 1 | 0.99197 | 1 | 1 | 1 | 1 | 1 | 1
| 3592 | 1 | 1 | 1 | 1 | 1 | 0.29 | 0.748 | 1 | 1 | 0.99197 | 1 | 1 | 1 | 1 | 1 | 1
| 3593 | 1 | 1 | 1 | 1 | 1 | 0.167 | 0.69 | 1 | 1 | 0.99197 | 1 | 1 | 1 | 1 | 1 | 1
| 3594 | 1 | 1 | 1 | 1 | 1 | 0.057 | 0.623 | 1 | 1 | 0.99197 | 1 | 1 | 1 | 1 | 1 | 1
| 3595 | 1 | 1 | 1 | 1 | 1 | 0.002 | 0.63 | 1 | 1 | 0.99197 | 1 | 1 | 1 | 1 | 1 | 1
| 3596 | 1 | 1 | 1 | 1 | 1 | 0 | 0.619 | 1 | 1 | 0.99197 | 1 | 1 | 1 | 1 | 1 | 1
| 3597 | 1 | 1 | 1 | 1 | 1 | 0 | 0.577 | 1 | 1 | 0.99197 | 1 | 1 | 1 | 1 | 1 | 1
| 3598 | 1 | 1 | 1 | 1 | 1 | 0 | 0.539 | 1 | 1 | 0.99197 | 1 | 1 | 1 | 1 | 1 | 1
| 3599 | 1 | 1 | 1 | 1 | 1 | 0 | 0.523 | 1 | 1 | 0.99197 | 1 | 1 | 1 | 1 | 1 | 1
| 3600 | 1 | 1 | 1 | 1 | 1 | 0 | 0.51 | 1 | 1 | 0.99197 | 1 | 1 | 1 | 1 | 1 | 1
| 3601 | 1 | 1 | 1 | 1 | 1 | 0 | 0.499 | 1 | 1 | 0.99197 | 1 | 1 | 1 | 1 | 1 | 1
| 3602 | 1 | 1 | 1 | 1 | 1 | 0 | 0.457 | 1 | 1 | 0.99197 | 1 | 1 | 1 | 1 | 1 | 1
| 3603 | 1 | 1 | 1 | 1 | 1 | 0 | 0.398 | 1 | 1 | 0.99197 | 1 | 1 | 1 | 1 | 1 | 1
| 3604 | 1 | 1 | 1 | 1 | 1 | 0 | 0.356 | 1 | 1 | 0.99197 | 1 | 1 | 1 | 1 | 1 | 1
| 3605 | 1 | 1 | 1 | 1 | 1 | 0 | 0.528 | 1 | 1 | 0.99197 | 1 | 1 | 1 | 1 | 1 | 1
| 3606 | 1 | 1 | 1 | 1 | 1 | 0 | 0.632 | 1 | 1 | 0.99197 | 1 | 1 | 1 | 1 | 1 | 1
| 3607 | 1 | 1 | 1 | 1 | 1 | 0.003 | 0.659 | 1 | 1 | 0.99197 | 1 | 1 | 1 | 1 | 1 | 1
| 3608 | 1 | 1 | 1 | 1 | 1 | 0.049 | 0.623 | 1 | 1 | 0.99197 | 1 | 1 | 1 | 1 | 1 | 1
| 3609 | 1 | 1 | 1 | 1 | 1 | 0.178 | 0.559 | 1 | 1 | 0.99197 | 1 | 1 | 1 | 1 | 1 | 1
| 3610 | 1 | 1 | 1 | 1 | 1 | 0.313 | 0.476 | 1 | 1 | 0.99197 | 1 | 1 | 1 | 1 | 1 | 1
| 3611 | 1 | 1 | 1 | 1 | 1 | 0.414 | 0.415 | 1 | 1 | 0.99197 | 1 | 1 | 1 | 1 | 1 | 1
| 3612 | 1 | 1 | 1 | 1 | 1 | 0.471 | 0.405 | 1 | 1 | 0.99197 | 1 | 1 | 1 | 1 | 1 | 1
| 3613 | 1 | 1 | 1 | 1 | 1 | 0.483 | 0.447 | 1 | 1 | 0.99197 | 1 | 1 | 1 | 1 | 1 | 1
| 3614 | 1 | 1 | 1 | 1 | 1 | 0.444 | 0.528 | 1 | 1 | 0.99197 | 1 | 1 | 1 | 1 | 1 | 1
| 3615 | 1 | 1 | 1 | 1 | 1 | 0.364 | 0.63 | 1 | 1 | 0.99197 | 1 | 1 | 1 | 1 | 1 | 1
| 3616 | 1 | 1 | 1 | 1 | 1 | 0.266 | 0.672 | 1 | 1 | 0.99197 | 1 | 1 | 1 | 1 | 1 | 1
| 3617 | 1 | 1 | 1 | 1 | 1 | 0.153 | 0.644 | 1 | 1 | 0.99197 | 1 | 1 | 1 | 1 | 1 | 1
| 3618 | 1 | 1 | 1 | 1 | 1 | 0.058 | 0.577 | 1 | 1 | 0.99197 | 1 | 1 | 1 | 1 | 1 | 1
| 3619 | 1 | 1 | 1 | 1 | 1 | 0.001 | 0.509 | 1 | 1 | 0.99197 | 1 | 1 | 1 | 1 | 1 | 1
| 3620 | 1 | 1 | 1 | 1 | 1 | 0 | 0.459 | 1 | 1 | 0.99197 | 1 | 1 | 1 | 1 | 1 | 1
| 3621 | 1 | 1 | 1 | 1 | 1 | 0 | 0.443 | 1 | 1 | 0.99197 | 1 | 1 | 1 | 1 | 1 | 1
| 3622 | 1 | 1 | 1 | 1 | 1 | 0 | 0.442 | 1 | 1 | 0.99197 | 1 | 1 | 1 | 1 | 1 | 1
| 3623 | 1 | 1 | 1 | 1 | 1 | 0 | 0.485 | 1 | 1 | 0.99197 | 1 | 1 | 1 | 1 | 1 | 1
| 3624 | 1 | 1 | 1 | 1 | 1 | 0 | 0.513 | 1 | 1 | 0.99197 | 1 | 1 | 1 | 1 | 1 | 1
| 3625 | 1 | 1 | 1 | 1 | 1 | 0 | 0.481 | 0.18 | 0.13 | 0.8189 | 1 | 1 | 1 | 1 | 1 | 1
| 3626 | 1 | 1 | 1 | 1 | 1 | 0 | 0.424 | 0.18 | 0.13 | 0.8189 | 1 | 1 | 1 | 1 | 1 | 1
| 3627 | 1 | 1 | 1 | 1 | 1 | 0 | 0.349 | 0.18 | 0.13 | 0.8189 | 1 | 1 | 1 | 1 | 1 | 1
| 3628 | 1 | 1 | 1 | 1 | 1 | 0 | 0.291 | 0.18 | 0.13 | 0.8189 | 1 | 1 | 1 | 1 | 1 | 1
| 3629 | 1 | 1 | 1 | 1 | 1 | 0 | 0.504 | 0.18 | 0.13 | 0.8189 | 1 | 1 | 1 | 1 | 1 | 1
| 3630 | 1 | 1 | 1 | 1 | 1 | 0 | 0.584 | 0.18 | 0.13 | 0.8189 | 1 | 1 | 1 | 1 | 1 | 1
| 3631 | 1 | 1 | 1 | 1 | 1 | 0.002 | 0.532 | 0.18 | 0.13 | 0.8189 | 1 | 1 | 1 | 1 | 1 | 1
| 3632 | 1 | 1 | 1 | 1 | 1 | 0.068 | 0.421 | 0.18 | 0.13 | 0.8189 | 1 | 1 | 1 | 1 | 1 | 1
| 3633 | 1 | 1 | 1 | 1 | 1 | 0.181 | 0.305 | 0.18 | 0.13 | 0.8189 | 1 | 1 | 1 | 1 | 1 | 1
| 3634 | 1 | 1 | 1 | 1 | 1 | 0.297 | 0.205 | 0.18 | 0.13 | 0.8189 | 1 | 1 | 1 | 1 | 1 | 1
| 3635 | 1 | 1 | 1 | 1 | 1 | 0.4 | 0.146 | 0.18 | 0.13 | 0.8189 | 1 | 1 | 1 | 1 | 1 | 1
| 3636 | 1 | 1 | 1 | 1 | 1 | 0.458 | 0.125 | 0.18 | 0.13 | 0.8189 | 1 | 1 | 1 | 1 | 1 | 1
| 3637 | 1 | 1 | 1 | 1 | 1 | 0.471 | 0.128 | 0.18 | 0.13 | 0.8189 | 1 | 1 | 1 | 1 | 1 | 1
| 3638 | 1 | 1 | 1 | 1 | 1 | 0.444 | 0.154 | 0.18 | 0.13 | 0.8189 | 1 | 1 | 1 | 1 | 1 | 1
| 3639 | 1 | 1 | 1 | 1 | 1 | 0.384 | 0.212 | 0.18 | 0.13 | 0.8189 | 1 | 1 | 1 | 1 | 1 | 1
| 3640 | 1 | 1 | 1 | 1 | 1 | 0.28 | 0.344 | 0.18 | 0.13 | 0.8189 | 1 | 1 | 1 | 1 | 1 | 1
| 3641 | 1 | 1 | 1 | 1 | 1 | 0.17 | 0.504 | 0.18 | 0.13 | 0.8189 | 1 | 1 | 1 | 1 | 1 | 1
| 3642 | 1 | 1 | 1 | 1 | 1 | 0.064 | 0.558 | 0.18 | 0.13 | 0.8189 | 1 | 1 | 1 | 1 | 1 | 1
| 3643 | 1 | 1 | 1 | 1 | 1 | 0.001 | 0.505 | 0.18 | 0.13 | 0.8189 | 1 | 1 | 1 | 1 | 1 | 1
| 3644 | 1 | 1 | 1 | 1 | 1 | 0 | 0.444 | 0.18 | 0.13 | 0.8189 | 1 | 1 | 1 | 1 | 1 | 1
| 3645 | 1 | 1 | 1 | 1 | 1 | 0 | 0.424 | 0.18 | 0.13 | 0.8189 | 1 | 1 | 1 | 1 | 1 | 1
| 3646 | 1 | 1 | 1 | 1 | 1 | 0 | 0.46 | 0.18 | 0.13 | 0.8189 | 1 | 1 | 1 | 1 | 1 | 1
| 3647 | 1 | 1 | 1 | 1 | 1 | 0 | 0.501 | 0.18 | 0.13 | 0.8189 | 1 | 1 | 1 | 1 | 1 | 1
| 3648 | 1 | 1 | 1 | 1 | 1 | 0 | 0.491 | 0.18 | 0.13 | 0.8189 | 1 | 1 | 1 | 1 | 1 | 1
| 3649 | 1 | 1 | 1 | 1 | 1 | 0 | 0.43 | 0.18 | 0.13 | 0.8189 | 1 | 1 | 1 | 1 | 1 | 1
| 3650 | 1 | 1 | 1 | 1 | 1 | 0 | 0.365 | 0.18 | 0.13 | 0.8189 | 1 | 1 | 1 | 1 | 1 | 1
| 3651 | 1 | 1 | 1 | 1 | 1 | 0 | 0.328 | 0.18 | 0.13 | 0.8189 | 1 | 1 | 1 | 1 | 1 | 1
| 3652 | 1 | 1 | 1 | 1 | 1 | 0 | 0.314 | 0.18 | 0.13 | 0.8189 | 1 | 1 | 1 | 1 | 1 | 1
| 3653 | 1 | 1 | 1 | 1 | 1 | 0 | 0.45 | 0.18 | 0.13 | 0.8189 | 1 | 1 | 1 | 1 | 1 | 1
| 3654 | 1 | 1 | 1 | 1 | 1 | 0 | 0.447 | 0.18 | 0.13 | 0.8189 | 1 | 1 | 1 | 1 | 1 | 1
| 3655 | 1 | 1 | 1 | 1 | 1 | 0.002 | 0.364 | 0.18 | 0.13 | 0.8189 | 1 | 1 | 1 | 1 | 1 | 1
| 3656 | 1 | 1 | 1 | 1 | 1 | 0.067 | 0.264 | 0.18 | 0.13 | 0.8189 | 1 | 1 | 1 | 1 | 1 | 1
| 3657 | 1 | 1 | 1 | 1 | 1 | 0.181 | 0.188 | 0.18 | 0.13 | 0.8189 | 1 | 1 | 1 | 1 | 1 | 1
| 3658 | 1 | 1 | 1 | 1 | 1 | 0.308 | 0.144 | 0.18 | 0.13 | 0.8189 | 1 | 1 | 1 | 1 | 1 | 1
| 3659 | 1 | 1 | 1 | 1 | 1 | 0.396 | 0.127 | 0.18 | 0.13 | 0.8189 | 1 | 1 | 1 | 1 | 1 | 1
| 3660 | 1 | 1 | 1 | 1 | 1 | 0.451 | 0.135 | 0.18 | 0.13 | 0.8189 | 1 | 1 | 1 | 1 | 1 | 1
| 3661 | 1 | 1 | 1 | 1 | 1 | 0.455 | 0.163 | 0.18 | 0.13 | 0.8189 | 1 | 1 | 1 | 1 | 1 | 1
| 3662 | 1 | 1 | 1 | 1 | 1 | 0.427 | 0.217 | 0.18 | 0.13 | 0.8189 | 1 | 1 | 1 | 1 | 1 | 1
| 3663 | 1 | 1 | 1 | 1 | 1 | 0.363 | 0.32 | 0.18 | 0.13 | 0.8189 | 1 | 1 | 1 | 1 | 1 | 1
| 3664 | 1 | 1 | 1 | 1 | 1 | 0.265 | 0.469 | 0.18 | 0.13 | 0.8189 | 1 | 1 | 1 | 1 | 1 | 1
| 3665 | 1 | 1 | 1 | 1 | 1 | 0.154 | 0.625 | 0.18 | 0.13 | 0.8189 | 1 | 1 | 1 | 1 | 1 | 1
| 3666 | 1 | 1 | 1 | 1 | 1 | 0.06 | 0.636 | 0.18 | 0.13 | 0.8189 | 1 | 1 | 1 | 1 | 1 | 1
| 3667 | 1 | 1 | 1 | 1 | 1 | 0.001 | 0.635 | 0.18 | 0.13 | 0.8189 | 1 | 1 | 1 | 1 | 1 | 1
| 3668 | 1 | 1 | 1 | 1 | 1 | 0 | 0.647 | 0.18 | 0.13 | 0.8189 | 1 | 1 | 1 | 1 | 1 | 1
| 3669 | 1 | 1 | 1 | 1 | 1 | 0 | 0.636 | 0.18 | 0.13 | 0.8189 | 1 | 1 | 1 | 1 | 1 | 1
| 3670 | 1 | 1 | 1 | 1 | 1 | 0 | 0.618 | 0.18 | 0.13 | 0.8189 | 1 | 1 | 1 | 1 | 1 | 1
| 3671 | 1 | 1 | 1 | 1 | 1 | 0 | 0.682 | 0.18 | 0.13 | 0.8189 | 1 | 1 | 1 | 1 | 1 | 1
| 3672 | 1 | 1 | 1 | 1 | 1 | 0 | 0.678 | 0.18 | 0.13 | 0.8189 | 1 | 1 | 1 | 1 | 1 | 1
| 3673 | 1 | 1 | 1 | 1 | 1 | 0 | 0.597 | 0.18 | 0.13 | 0.8189 | 1 | 1 | 1 | 1 | 1 | 1
| 3674 | 1 | 1 | 1 | 1 | 1 | 0 | 0.483 | 0.18 | 0.13 | 0.8189 | 1 | 1 | 1 | 1 | 1 | 1
| 3675 | 1 | 1 | 1 | 1 | 1 | 0 | 0.391 | 0.18 | 0.13 | 0.8189 | 1 | 1 | 1 | 1 | 1 | 1
| 3676 | 1 | 1 | 1 | 1 | 1 | 0 | 0.345 | 0.18 | 0.13 | 0.8189 | 1 | 1 | 1 | 1 | 1 | 1
| 3677 | 1 | 1 | 1 | 1 | 1 | 0 | 0.495 | 0.18 | 0.13 | 0.8189 | 1 | 1 | 1 | 1 | 1 | 1
| 3678 | 1 | 1 | 1 | 1 | 1 | 0 | 0.509 | 0.18 | 0.13 | 0.8189 | 1 | 1 | 1 | 1 | 1 | 1
| 3679 | 1 | 1 | 1 | 1 | 1 | 0.003 | 0.402 | 0.18 | 0.13 | 0.8189 | 1 | 1 | 1 | 1 | 1 | 1
| 3680 | 1 | 1 | 1 | 1 | 1 | 0.073 | 0.294 | 0.18 | 0.13 | 0.8189 | 1 | 1 | 1 | 1 | 1 | 1
| 3681 | 1 | 1 | 1 | 1 | 1 | 0.167 | 0.217 | 0.18 | 0.13 | 0.8189 | 1 | 1 | 1 | 1 | 1 | 1
| 3682 | 1 | 1 | 1 | 1 | 1 | 0.252 | 0.172 | 0.18 | 0.13 | 0.8189 | 1 | 1 | 1 | 1 | 1 | 1
| 3683 | 1 | 1 | 1 | 1 | 1 | 0.324 | 0.145 | 0.18 | 0.13 | 0.8189 | 1 | 1 | 1 | 1 | 1 | 1
| 3684 | 1 | 1 | 1 | 1 | 1 | 0.356 | 0.128 | 0.18 | 0.13 | 0.8189 | 1 | 1 | 1 | 1 | 1 | 1
| 3685 | 1 | 1 | 1 | 1 | 1 | 0.369 | 0.112 | 0.18 | 0.13 | 0.8189 | 1 | 1 | 1 | 1 | 1 | 1
| 3686 | 1 | 1 | 1 | 1 | 1 | 0.339 | 0.113 | 0.18 | 0.13 | 0.8189 | 1 | 1 | 1 | 1 | 1 | 1
| 3687 | 1 | 1 | 1 | 1 | 1 | 0.299 | 0.133 | 0.18 | 0.13 | 0.8189 | 1 | 1 | 1 | 1 | 1 | 1
| 3688 | 1 | 1 | 1 | 1 | 1 | 0.239 | 0.179 | 0.18 | 0.13 | 0.8189 | 1 | 1 | 1 | 1 | 1 | 1
| 3689 | 1 | 1 | 1 | 1 | 1 | 0.148 | 0.241 | 0.18 | 0.13 | 0.8189 | 1 | 1 | 1 | 1 | 1 | 1
| 3690 | 1 | 1 | 1 | 1 | 1 | 0.053 | 0.283 | 0.18 | 0.13 | 0.8189 | 1 | 1 | 1 | 1 | 1 | 1
| 3691 | 1 | 1 | 1 | 1 | 1 | 0 | 0.273 | 0.18 | 0.13 | 0.8189 | 1 | 1 | 1 | 1 | 1 | 1
| 3692 | 1 | 1 | 1 | 1 | 1 | 0 | 0.255 | 0.18 | 0.13 | 0.8189 | 1 | 1 | 1 | 1 | 1 | 1
| 3693 | 1 | 1 | 1 | 1 | 1 | 0 | 0.283 | 0.18 | 0.13 | 0.8189 | 1 | 1 | 1 | 1 | 1 | 1
| 3694 | 1 | 1 | 1 | 1 | 1 | 0 | 0.395 | 0.18 | 0.13 | 0.8189 | 1 | 1 | 1 | 1 | 1 | 1
| 3695 | 1 | 1 | 1 | 1 | 1 | 0 | 0.466 | 0.18 | 0.13 | 0.8189 | 1 | 1 | 1 | 1 | 1 | 1
| 3696 | 1 | 1 | 1 | 1 | 1 | 0 | 0.47 | 0.18 | 0.13 | 0.8189 | 1 | 1 | 1 | 1 | 1 | 1
| 3697 | 1 | 1 | 1 | 1 | 1 | 0 | 0.525 | 0.18 | 0.13 | 0.8189 | 1 | 1 | 1 | 1 | 1 | 1
| 3698 | 1 | 1 | 1 | 1 | 1 | 0 | 0.503 | 0.18 | 0.13 | 0.8189 | 1 | 1 | 1 | 1 | 1 | 1
| 3699 | 1 | 1 | 1 | 1 | 1 | 0 | 0.472 | 0.18 | 0.13 | 0.8189 | 1 | 1 | 1 | 1 | 1 | 1
| 3700 | 1 | 1 | 1 | 1 | 1 | 0 | 0.431 | 0.18 | 0.13 | 0.8189 | 1 | 1 | 1 | 1 | 1 | 1
| 3701 | 1 | 1 | 1 | 1 | 1 | 0 | 0.525 | 0.18 | 0.13 | 0.8189 | 1 | 1 | 1 | 1 | 1 | 1
| 3702 | 1 | 1 | 1 | 1 | 1 | 0 | 0.58 | 0.18 | 0.13 | 0.8189 | 1 | 1 | 1 | 1 | 1 | 1
| 3703 | 1 | 1 | 1 | 1 | 1 | 0 | 0.541 | 0.18 | 0.13 | 0.8189 | 1 | 1 | 1 | 1 | 1 | 1
| 3704 | 1 | 1 | 1 | 1 | 1 | 0.048 | 0.43 | 0.18 | 0.13 | 0.8189 | 1 | 1 | 1 | 1 | 1 | 1
| 3705 | 1 | 1 | 1 | 1 | 1 | 0.159 | 0.291 | 0.18 | 0.13 | 0.8189 | 1 | 1 | 1 | 1 | 1 | 1
| 3706 | 1 | 1 | 1 | 1 | 1 | 0.277 | 0.162 | 0.18 | 0.13 | 0.8189 | 1 | 1 | 1 | 1 | 1 | 1
| 3707 | 1 | 1 | 1 | 1 | 1 | 0.376 | 0.061 | 0.18 | 0.13 | 0.8189 | 1 | 1 | 1 | 1 | 1 | 1
| 3708 | 1 | 1 | 1 | 1 | 1 | 0.438 | 0.018 | 0.18 | 0.13 | 0.8189 | 1 | 1 | 1 | 1 | 1 | 1
| 3709 | 1 | 1 | 1 | 1 | 1 | 0.451 | 0.005 | 0.18 | 0.13 | 0.8189 | 1 | 1 | 1 | 1 | 1 | 1
| 3710 | 1 | 1 | 1 | 1 | 1 | 0.408 | 0.001 | 0.18 | 0.13 | 0.8189 | 1 | 1 | 1 | 1 | 1 | 1
| 3711 | 1 | 1 | 1 | 1 | 1 | 0.349 | 0.001 | 0.18 | 0.13 | 0.8189 | 1 | 1 | 1 | 1 | 1 | 1
| 3712 | 1 | 1 | 1 | 1 | 1 | 0.249 | 0.008 | 0.18 | 0.13 | 0.8189 | 1 | 1 | 1 | 1 | 1 | 1
| 3713 | 1 | 1 | 1 | 1 | 1 | 0.156 | 0.058 | 0.18 | 0.13 | 0.8189 | 1 | 1 | 1 | 1 | 1 | 1
| 3714 | 1 | 1 | 1 | 1 | 1 | 0.059 | 0.169 | 0.18 | 0.13 | 0.8189 | 1 | 1 | 1 | 1 | 1 | 1
| 3715 | 1 | 1 | 1 | 1 | 1 | 0.001 | 0.292 | 0.18 | 0.13 | 0.8189 | 1 | 1 | 1 | 1 | 1 | 1
| 3716 | 1 | 1 | 1 | 1 | 1 | 0 | 0.437 | 0.18 | 0.13 | 0.8189 | 1 | 1 | 1 | 1 | 1 | 1
| 3717 | 1 | 1 | 1 | 1 | 1 | 0 | 0.548 | 0.18 | 0.13 | 0.8189 | 1 | 1 | 1 | 1 | 1 | 1
| 3718 | 1 | 1 | 1 | 1 | 1 | 0 | 0.561 | 0.18 | 0.13 | 0.8189 | 1 | 1 | 1 | 1 | 1 | 1
| 3719 | 1 | 1 | 1 | 1 | 1 | 0 | 0.561 | 0.18 | 0.13 | 0.8189 | 1 | 1 | 1 | 1 | 1 | 1
| 3720 | 1 | 1 | 1 | 1 | 1 | 0 | 0.499 | 0.18 | 0.13 | 0.8189 | 1 | 1 | 1 | 1 | 1 | 1
| 3721 | 1 | 1 | 1 | 1 | 1 | 0 | 0.431 | 0.18 | 0.13 | 0.8189 | 1 | 1 | 1 | 1 | 1 | 1
| 3722 | 1 | 1 | 1 | 1 | 1 | 0 | 0.391 | 0.18 | 0.13 | 0.8189 | 1 | 1 | 1 | 1 | 1 | 1
| 3723 | 1 | 1 | 1 | 1 | 1 | 0 | 0.362 | 0.18 | 0.13 | 0.8189 | 1 | 1 | 1 | 1 | 1 | 1
| 3724 | 1 | 1 | 1 | 1 | 1 | 0 | 0.345 | 0.18 | 0.13 | 0.8189 | 1 | 1 | 1 | 1 | 1 | 1
| 3725 | 1 | 1 | 1 | 1 | 1 | 0 | 0.475 | 0.18 | 0.13 | 0.8189 | 1 | 1 | 1 | 1 | 1 | 1
| 3726 | 1 | 1 | 1 | 1 | 1 | 0 | 0.525 | 0.18 | 0.13 | 0.8189 | 1 | 1 | 1 | 1 | 1 | 1
| 3727 | 1 | 1 | 1 | 1 | 1 | 0.002 | 0.482 | 0.18 | 0.13 | 0.8189 | 1 | 1 | 1 | 1 | 1 | 1
| 3728 | 1 | 1 | 1 | 1 | 1 | 0.07 | 0.377 | 0.18 | 0.13 | 0.8189 | 1 | 1 | 1 | 1 | 1 | 1
| 3729 | 1 | 1 | 1 | 1 | 1 | 0.184 | 0.253 | 0.18 | 0.13 | 0.8189 | 1 | 1 | 1 | 1 | 1 | 1
| 3730 | 1 | 1 | 1 | 1 | 1 | 0.297 | 0.159 | 0.18 | 0.13 | 0.8189 | 1 | 1 | 1 | 1 | 1 | 1
| 3731 | 1 | 1 | 1 | 1 | 1 | 0.388 | 0.106 | 0.18 | 0.13 | 0.8189 | 1 | 1 | 1 | 1 | 1 | 1
| 3732 | 1 | 1 | 1 | 1 | 1 | 0.432 | 0.089 | 0.18 | 0.13 | 0.8189 | 1 | 1 | 1 | 1 | 1 | 1
| 3733 | 1 | 1 | 1 | 1 | 1 | 0.422 | 0.096 | 0.18 | 0.13 | 0.8189 | 1 | 1 | 1 | 1 | 1 | 1
| 3734 | 1 | 1 | 1 | 1 | 1 | 0.394 | 0.138 | 0.18 | 0.13 | 0.8189 | 1 | 1 | 1 | 1 | 1 | 1
| 3735 | 1 | 1 | 1 | 1 | 1 | 0.335 | 0.222 | 0.18 | 0.13 | 0.8189 | 1 | 1 | 1 | 1 | 1 | 1
| 3736 | 1 | 1 | 1 | 1 | 1 | 0.262 | 0.352 | 0.18 | 0.13 | 0.8189 | 1 | 1 | 1 | 1 | 1 | 1
| 3737 | 1 | 1 | 1 | 1 | 1 | 0.166 | 0.506 | 0.18 | 0.13 | 0.8189 | 1 | 1 | 1 | 1 | 1 | 1
| 3738 | 1 | 1 | 1 | 1 | 1 | 0.066 | 0.601 | 0.18 | 0.13 | 0.8189 | 1 | 1 | 1 | 1 | 1 | 1
| 3739 | 1 | 1 | 1 | 1 | 1 | 0.001 | 0.635 | 0.18 | 0.13 | 0.8189 | 1 | 1 | 1 | 1 | 1 | 1
| 3740 | 1 | 1 | 1 | 1 | 1 | 0 | 0.605 | 0.18 | 0.13 | 0.8189 | 1 | 1 | 1 | 1 | 1 | 1
| 3741 | 1 | 1 | 1 | 1 | 1 | 0 | 0.566 | 0.18 | 0.13 | 0.8189 | 1 | 1 | 1 | 1 | 1 | 1
| 3742 | 1 | 1 | 1 | 1 | 1 | 0 | 0.528 | 0.18 | 0.13 | 0.8189 | 1 | 1 | 1 | 1 | 1 | 1
| 3743 | 1 | 1 | 1 | 1 | 1 | 0 | 0.488 | 0.18 | 0.13 | 0.8189 | 1 | 1 | 1 | 1 | 1 | 1
| 3744 | 1 | 1 | 1 | 1 | 1 | 0 | 0.451 | 0.18 | 0.13 | 0.8189 | 1 | 1 | 1 | 1 | 1 | 1
| 3745 | 1 | 1 | 1 | 1 | 1 | 0 | 0.403 | 0.18 | 0.13 | 0.8189 | 1 | 1 | 1 | 1 | 1 | 1
| 3746 | 1 | 1 | 1 | 1 | 1 | 0 | 0.367 | 0.18 | 0.13 | 0.8189 | 1 | 1 | 1 | 1 | 1 | 1
| 3747 | 1 | 1 | 1 | 1 | 1 | 0 | 0.334 | 0.18 | 0.13 | 0.8189 | 1 | 1 | 1 | 1 | 1 | 1
| 3748 | 1 | 1 | 1 | 1 | 1 | 0 | 0.302 | 0.18 | 0.13 | 0.8189 | 1 | 1 | 1 | 1 | 1 | 1
| 3749 | 1 | 1 | 1 | 1 | 1 | 0 | 0.483 | 0.18 | 0.13 | 0.8189 | 1 | 1 | 1 | 1 | 1 | 1
| 3750 | 1 | 1 | 1 | 1 | 1 | 0 | 0.594 | 0.18 | 0.13 | 0.8189 | 1 | 1 | 1 | 1 | 1 | 1
| 3751 | 1 | 1 | 1 | 1 | 1 | 0.003 | 0.541 | 0.18 | 0.13 | 0.8189 | 1 | 1 | 1 | 1 | 1 | 1
| 3752 | 1 | 1 | 1 | 1 | 1 | 0.049 | 0.429 | 0.18 | 0.13 | 0.8189 | 1 | 1 | 1 | 1 | 1 | 1
| 3753 | 1 | 1 | 1 | 1 | 1 | 0.169 | 0.321 | 0.18 | 0.13 | 0.8189 | 1 | 1 | 1 | 1 | 1 | 1
| 3754 | 1 | 1 | 1 | 1 | 1 | 0.3 | 0.242 | 0.18 | 0.13 | 0.8189 | 1 | 1 | 1 | 1 | 1 | 1
| 3755 | 1 | 1 | 1 | 1 | 1 | 0.401 | 0.201 | 0.18 | 0.13 | 0.8189 | 1 | 1 | 1 | 1 | 1 | 1
| 3756 | 1 | 1 | 1 | 1 | 1 | 0.462 | 0.192 | 0.18 | 0.13 | 0.8189 | 1 | 1 | 1 | 1 | 1 | 1
| 3757 | 1 | 1 | 1 | 1 | 1 | 0.482 | 0.219 | 0.18 | 0.13 | 0.8189 | 1 | 1 | 1 | 1 | 1 | 1
| 3758 | 1 | 1 | 1 | 1 | 1 | 0.451 | 0.27 | 0.18 | 0.13 | 0.8189 | 1 | 1 | 1 | 1 | 1 | 1
| 3759 | 1 | 1 | 1 | 1 | 1 | 0.381 | 0.347 | 0.18 | 0.13 | 0.8189 | 1 | 1 | 1 | 1 | 1 | 1
| 3760 | 1 | 1 | 1 | 1 | 1 | 0.282 | 0.46 | 0.18 | 0.13 | 0.8189 | 1 | 1 | 1 | 1 | 1 | 1
| 3761 | 1 | 1 | 1 | 1 | 1 | 0.165 | 0.606 | 0.18 | 0.13 | 0.8189 | 1 | 1 | 1 | 1 | 1 | 1
| 3762 | 1 | 1 | 1 | 1 | 1 | 0.063 | 0.653 | 0.18 | 0.13 | 0.8189 | 1 | 1 | 1 | 1 | 1 | 1
| 3763 | 1 | 1 | 1 | 1 | 1 | 0.002 | 0.615 | 0.18 | 0.13 | 0.8189 | 1 | 1 | 1 | 1 | 1 | 1
| 3764 | 1 | 1 | 1 | 1 | 1 | 0 | 0.552 | 0.18 | 0.13 | 0.8189 | 1 | 1 | 1 | 1 | 1 | 1
| 3765 | 1 | 1 | 1 | 1 | 1 | 0 | 0.526 | 0.18 | 0.13 | 0.8189 | 1 | 1 | 1 | 1 | 1 | 1
| 3766 | 1 | 1 | 1 | 1 | 1 | 0 | 0.51 | 0.18 | 0.13 | 0.8189 | 1 | 1 | 1 | 1 | 1 | 1
| 3767 | 1 | 1 | 1 | 1 | 1 | 0 | 0.473 | 0.18 | 0.13 | 0.8189 | 1 | 1 | 1 | 1 | 1 | 1
| 3768 | 1 | 1 | 1 | 1 | 1 | 0 | 0.519 | 0.18 | 0.13 | 0.8189 | 1 | 1 | 1 | 1 | 1 | 1
| 3769 | 1 | 1 | 1 | 1 | 1 | 0 | 0.488 | 0.18 | 0.13 | 0.8189 | 1 | 1 | 1 | 1 | 1 | 1
| 3770 | 1 | 1 | 1 | 1 | 1 | 0 | 0.381 | 0.18 | 0.13 | 0.8189 | 1 | 1 | 1 | 1 | 1 | 1
| 3771 | 1 | 1 | 1 | 1 | 1 | 0 | 0.295 | 0.18 | 0.13 | 0.8189 | 1 | 1 | 1 | 1 | 1 | 1
| 3772 | 1 | 1 | 1 | 1 | 1 | 0 | 0.263 | 0.18 | 0.13 | 0.8189 | 1 | 1 | 1 | 1 | 1 | 1
| 3773 | 1 | 1 | 1 | 1 | 1 | 0 | 0.416 | 0.18 | 0.13 | 0.8189 | 1 | 1 | 1 | 1 | 1 | 1
| 3774 | 1 | 1 | 1 | 1 | 1 | 0 | 0.548 | 0.18 | 0.13 | 0.8189 | 1 | 1 | 1 | 1 | 1 | 1
| 3775 | 1 | 1 | 1 | 1 | 1 | 0.003 | 0.571 | 0.18 | 0.13 | 0.8189 | 1 | 1 | 1 | 1 | 1 | 1
| 3776 | 1 | 1 | 1 | 1 | 1 | 0.053 | 0.506 | 0.18 | 0.13 | 0.8189 | 1 | 1 | 1 | 1 | 1 | 1
| 3777 | 1 | 1 | 1 | 1 | 1 | 0.168 | 0.422 | 0.18 | 0.13 | 0.8189 | 1 | 1 | 1 | 1 | 1 | 1
| 3778 | 1 | 1 | 1 | 1 | 1 | 0.298 | 0.331 | 0.18 | 0.13 | 0.8189 | 1 | 1 | 1 | 1 | 1 | 1
| 3779 | 1 | 1 | 1 | 1 | 1 | 0.397 | 0.253 | 0.18 | 0.13 | 0.8189 | 1 | 1 | 1 | 1 | 1 | 1
| 3780 | 1 | 1 | 1 | 1 | 1 | 0.458 | 0.21 | 0.18 | 0.13 | 0.8189 | 1 | 1 | 1 | 1 | 1 | 1
| 3781 | 1 | 1 | 1 | 1 | 1 | 0.476 | 0.201 | 0.18 | 0.13 | 0.8189 | 1 | 1 | 1 | 1 | 1 | 1
| 3782 | 1 | 1 | 1 | 1 | 1 | 0.453 | 0.219 | 0.18 | 0.13 | 0.8189 | 1 | 1 | 1 | 1 | 1 | 1
| 3783 | 1 | 1 | 1 | 1 | 1 | 0.385 | 0.266 | 0.18 | 0.13 | 0.8189 | 1 | 1 | 1 | 1 | 1 | 1
| 3784 | 1 | 1 | 1 | 1 | 1 | 0.283 | 0.392 | 0.18 | 0.13 | 0.8189 | 1 | 1 | 1 | 1 | 1 | 1
| 3785 | 1 | 1 | 1 | 1 | 1 | 0.164 | 0.567 | 0.18 | 0.13 | 0.8189 | 1 | 1 | 1 | 1 | 1 | 1
| 3786 | 1 | 1 | 1 | 1 | 1 | 0.062 | 0.656 | 0.18 | 0.13 | 0.8189 | 1 | 1 | 1 | 1 | 1 | 1
| 3787 | 1 | 1 | 1 | 1 | 1 | 0.001 | 0.685 | 0.18 | 0.13 | 0.8189 | 1 | 1 | 1 | 1 | 1 | 1
| 3788 | 1 | 1 | 1 | 1 | 1 | 0 | 0.684 | 0.18 | 0.13 | 0.8189 | 1 | 1 | 1 | 1 | 1 | 1
| 3789 | 1 | 1 | 1 | 1 | 1 | 0 | 0.738 | 0.18 | 0.13 | 0.8189 | 1 | 1 | 1 | 1 | 1 | 1
| 3790 | 1 | 1 | 1 | 1 | 1 | 0 | 0.768 | 0.18 | 0.13 | 0.8189 | 1 | 1 | 1 | 1 | 1 | 1
| 3791 | 1 | 1 | 1 | 1 | 1 | 0 | 0.724 | 0.18 | 0.13 | 0.8189 | 1 | 1 | 1 | 1 | 1 | 1
| 3792 | 1 | 1 | 1 | 1 | 1 | 0 | 0.611 | 0.18 | 0.13 | 0.8189 | 1 | 1 | 1 | 1 | 1 | 1
| 3793 | 1 | 1 | 1 | 1 | 1 | 0 | 0.464 | 0.18 | 0.13 | 0.8189 | 1 | 1 | 1 | 1 | 1 | 1
| 3794 | 1 | 1 | 1 | 1 | 1 | 0 | 0.341 | 0.18 | 0.13 | 0.8189 | 1 | 1 | 1 | 1 | 1 | 1
| 3795 | 1 | 1 | 1 | 1 | 1 | 0 | 0.279 | 0.18 | 0.13 | 0.8189 | 1 | 1 | 1 | 1 | 1 | 1
| 3796 | 1 | 1 | 1 | 1 | 1 | 0 | 0.251 | 0.18 | 0.13 | 0.8189 | 1 | 1 | 1 | 1 | 1 | 1
| 3797 | 1 | 1 | 1 | 1 | 1 | 0 | 0.398 | 0.18 | 0.13 | 0.8189 | 1 | 1 | 1 | 1 | 1 | 1
| 3798 | 1 | 1 | 1 | 1 | 1 | 0 | 0.562 | 0.18 | 0.13 | 0.8189 | 1 | 1 | 1 | 1 | 1 | 1
| 3799 | 1 | 1 | 1 | 1 | 1 | 0.003 | 0.58 | 0.18 | 0.13 | 0.8189 | 1 | 1 | 1 | 1 | 1 | 1
| 3800 | 1 | 1 | 1 | 1 | 1 | 0.055 | 0.487 | 0.18 | 0.13 | 0.8189 | 1 | 1 | 1 | 1 | 1 | 1
| 3801 | 1 | 1 | 1 | 1 | 1 | 0.17 | 0.388 | 0.18 | 0.13 | 0.8189 | 1 | 1 | 1 | 1 | 1 | 1
| 3802 | 1 | 1 | 1 | 1 | 1 | 0.301 | 0.315 | 0.18 | 0.13 | 0.8189 | 1 | 1 | 1 | 1 | 1 | 1
| 3803 | 1 | 1 | 1 | 1 | 1 | 0.398 | 0.278 | 0.18 | 0.13 | 0.8189 | 1 | 1 | 1 | 1 | 1 | 1
| 3804 | 1 | 1 | 1 | 1 | 1 | 0.455 | 0.278 | 0.18 | 0.13 | 0.8189 | 1 | 1 | 1 | 1 | 1 | 1
| 3805 | 1 | 1 | 1 | 1 | 1 | 0.467 | 0.308 | 0.18 | 0.13 | 0.8189 | 1 | 1 | 1 | 1 | 1 | 1
| 3806 | 1 | 1 | 1 | 1 | 1 | 0.446 | 0.365 | 0.18 | 0.13 | 0.8189 | 1 | 1 | 1 | 1 | 1 | 1
| 3807 | 1 | 1 | 1 | 1 | 1 | 0.377 | 0.451 | 0.18 | 0.13 | 0.8189 | 1 | 1 | 1 | 1 | 1 | 1
| 3808 | 1 | 1 | 1 | 1 | 1 | 0.277 | 0.547 | 0.18 | 0.13 | 0.8189 | 1 | 1 | 1 | 1 | 1 | 1
| 3809 | 1 | 1 | 1 | 1 | 1 | 0.168 | 0.63 | 0.18 | 0.13 | 0.8189 | 1 | 1 | 1 | 1 | 1 | 1
| 3810 | 1 | 1 | 1 | 1 | 1 | 0.06 | 0.624 | 0.18 | 0.13 | 0.8189 | 1 | 1 | 1 | 1 | 1 | 1
| 3811 | 1 | 1 | 1 | 1 | 1 | 0.001 | 0.574 | 0.18 | 0.13 | 0.8189 | 1 | 1 | 1 | 1 | 1 | 1
| 3812 | 1 | 1 | 1 | 1 | 1 | 0 | 0.56 | 0.18 | 0.13 | 0.8189 | 1 | 1 | 1 | 1 | 1 | 1
| 3813 | 1 | 1 | 1 | 1 | 1 | 0 | 0.562 | 0.18 | 0.13 | 0.8189 | 1 | 1 | 1 | 1 | 1 | 1
| 3814 | 1 | 1 | 1 | 1 | 1 | 0 | 0.538 | 0.18 | 0.13 | 0.8189 | 1 | 1 | 1 | 1 | 1 | 1
| 3815 | 1 | 1 | 1 | 1 | 1 | 0 | 0.478 | 0.18 | 0.13 | 0.8189 | 1 | 1 | 1 | 1 | 1 | 1
| 3816 | 1 | 1 | 1 | 1 | 1 | 0 | 0.406 | 0.18 | 0.13 | 0.8189 | 1 | 1 | 1 | 1 | 1 | 1
| 3817 | 1 | 1 | 1 | 1 | 1 | 0 | 0.341 | 0.18 | 0.13 | 0.8189 | 1 | 1 | 1 | 1 | 1 | 1
| 3818 | 1 | 1 | 1 | 1 | 1 | 0 | 0.295 | 0.18 | 0.13 | 0.8189 | 1 | 1 | 1 | 1 | 1 | 1
| 3819 | 1 | 1 | 1 | 1 | 1 | 0 | 0.27 | 0.18 | 0.13 | 0.8189 | 1 | 1 | 1 | 1 | 1 | 1
| 3820 | 1 | 1 | 1 | 1 | 1 | 0 | 0.259 | 0.18 | 0.13 | 0.8189 | 1 | 1 | 1 | 1 | 1 | 1
| 3821 | 1 | 1 | 1 | 1 | 1 | 0 | 0.476 | 0.18 | 0.13 | 0.8189 | 1 | 1 | 1 | 1 | 1 | 1
| 3822 | 1 | 1 | 1 | 1 | 1 | 0 | 0.657 | 0.18 | 0.13 | 0.8189 | 1 | 1 | 1 | 1 | 1 | 1
| 3823 | 1 | 1 | 1 | 1 | 1 | 0.003 | 0.69 | 0.18 | 0.13 | 0.8189 | 1 | 1 | 1 | 1 | 1 | 1
| 3824 | 1 | 1 | 1 | 1 | 1 | 0.074 | 0.642 | 0.18 | 0.13 | 0.8189 | 1 | 1 | 1 | 1 | 1 | 1
| 3825 | 1 | 1 | 1 | 1 | 1 | 0.18 | 0.563 | 0.18 | 0.13 | 0.8189 | 1 | 1 | 1 | 1 | 1 | 1
| 3826 | 1 | 1 | 1 | 1 | 1 | 0.258 | 0.469 | 0.18 | 0.13 | 0.8189 | 1 | 1 | 1 | 1 | 1 | 1
| 3827 | 1 | 1 | 1 | 1 | 1 | 0.321 | 0.401 | 0.18 | 0.13 | 0.8189 | 1 | 1 | 1 | 1 | 1 | 1
| 3828 | 1 | 1 | 1 | 1 | 1 | 0.383 | 0.388 | 0.18 | 0.13 | 0.8189 | 1 | 1 | 1 | 1 | 1 | 1
| 3829 | 1 | 1 | 1 | 1 | 1 | 0.381 | 0.423 | 0.18 | 0.13 | 0.8189 | 1 | 1 | 1 | 1 | 1 | 1
| 3830 | 1 | 1 | 1 | 1 | 1 | 0.357 | 0.5 | 0.18 | 0.13 | 0.8189 | 1 | 1 | 1 | 1 | 1 | 1
| 3831 | 1 | 1 | 1 | 1 | 1 | 0.306 | 0.603 | 0.18 | 0.13 | 0.8189 | 1 | 1 | 1 | 1 | 1 | 1
| 3832 | 1 | 1 | 1 | 1 | 1 | 0.235 | 0.678 | 0.18 | 0.13 | 0.8189 | 1 | 1 | 1 | 1 | 1 | 1
| 3833 | 1 | 1 | 1 | 1 | 1 | 0.146 | 0.706 | 0.18 | 0.13 | 0.8189 | 1 | 1 | 1 | 1 | 1 | 1
| 3834 | 1 | 1 | 1 | 1 | 1 | 0.053 | 0.747 | 0.18 | 0.13 | 0.8189 | 1 | 1 | 1 | 1 | 1 | 1
| 3835 | 1 | 1 | 1 | 1 | 1 | 0 | 0.722 | 0.18 | 0.13 | 0.8189 | 1 | 1 | 1 | 1 | 1 | 1
| 3836 | 1 | 1 | 1 | 1 | 1 | 0 | 0.753 | 0.18 | 0.13 | 0.8189 | 1 | 1 | 1 | 1 | 1 | 1
| 3837 | 1 | 1 | 1 | 1 | 1 | 0 | 0.729 | 0.18 | 0.13 | 0.8189 | 1 | 1 | 1 | 1 | 1 | 1
| 3838 | 1 | 1 | 1 | 1 | 1 | 0 | 0.667 | 0.18 | 0.13 | 0.8189 | 1 | 1 | 1 | 1 | 1 | 1
| 3839 | 1 | 1 | 1 | 1 | 1 | 0 | 0.615 | 0.18 | 0.13 | 0.8189 | 1 | 1 | 1 | 1 | 1 | 1
| 3840 | 1 | 1 | 1 | 1 | 1 | 0 | 0.557 | 0.18 | 0.13 | 0.8189 | 1 | 1 | 1 | 1 | 1 | 1
| 3841 | 1 | 1 | 1 | 1 | 1 | 0 | 0.472 | 0.18 | 0.13 | 0.8189 | 1 | 1 | 1 | 1 | 1 | 1
| 3842 | 1 | 1 | 1 | 1 | 1 | 0 | 0.445 | 0.18 | 0.13 | 0.8189 | 1 | 1 | 1 | 1 | 1 | 1
| 3843 | 1 | 1 | 1 | 1 | 1 | 0 | 0.412 | 0.18 | 0.13 | 0.8189 | 1 | 1 | 1 | 1 | 1 | 1
| 3844 | 1 | 1 | 1 | 1 | 1 | 0 | 0.41 | 0.18 | 0.13 | 0.8189 | 1 | 1 | 1 | 1 | 1 | 1
| 3845 | 1 | 1 | 1 | 1 | 1 | 0 | 0.624 | 0.18 | 0.13 | 0.8189 | 1 | 1 | 1 | 1 | 1 | 1
| 3846 | 1 | 1 | 1 | 1 | 1 | 0 | 0.772 | 0.18 | 0.13 | 0.8189 | 1 | 1 | 1 | 1 | 1 | 1
| 3847 | 1 | 1 | 1 | 1 | 1 | 0.001 | 0.801 | 0.18 | 0.13 | 0.8189 | 1 | 1 | 1 | 1 | 1 | 1
| 3848 | 1 | 1 | 1 | 1 | 1 | 0.065 | 0.765 | 0.18 | 0.13 | 0.8189 | 1 | 1 | 1 | 1 | 1 | 1
| 3849 | 1 | 1 | 1 | 1 | 1 | 0.172 | 0.696 | 0.18 | 0.13 | 0.8189 | 1 | 1 | 1 | 1 | 1 | 1
| 3850 | 1 | 1 | 1 | 1 | 1 | 0.277 | 0.614 | 0.18 | 0.13 | 0.8189 | 1 | 1 | 1 | 1 | 1 | 1
| 3851 | 1 | 1 | 1 | 1 | 1 | 0.364 | 0.539 | 0.18 | 0.13 | 0.8189 | 1 | 1 | 1 | 1 | 1 | 1
| 3852 | 1 | 1 | 1 | 1 | 1 | 0.41 | 0.491 | 0.18 | 0.13 | 0.8189 | 1 | 1 | 1 | 1 | 1 | 1
| 3853 | 1 | 1 | 1 | 1 | 1 | 0.423 | 0.474 | 0.18 | 0.13 | 0.8189 | 1 | 1 | 1 | 1 | 1 | 1
| 3854 | 1 | 1 | 1 | 1 | 1 | 0.384 | 0.479 | 0.18 | 0.13 | 0.8189 | 1 | 1 | 1 | 1 | 1 | 1
| 3855 | 1 | 1 | 1 | 1 | 1 | 0.328 | 0.484 | 0.18 | 0.13 | 0.8189 | 1 | 1 | 1 | 1 | 1 | 1
| 3856 | 1 | 1 | 1 | 1 | 1 | 0.234 | 0.47 | 0.18 | 0.13 | 0.8189 | 1 | 1 | 1 | 1 | 1 | 1
| 3857 | 1 | 1 | 1 | 1 | 1 | 0.134 | 0.427 | 0.18 | 0.13 | 0.8189 | 1 | 1 | 1 | 1 | 1 | 1
| 3858 | 1 | 1 | 1 | 1 | 1 | 0.046 | 0.402 | 0.18 | 0.13 | 0.8189 | 1 | 1 | 1 | 1 | 1 | 1
| 3859 | 1 | 1 | 1 | 1 | 1 | 0 | 0.401 | 0.18 | 0.13 | 0.8189 | 1 | 1 | 1 | 1 | 1 | 1
| 3860 | 1 | 1 | 1 | 1 | 1 | 0 | 0.404 | 0.18 | 0.13 | 0.8189 | 1 | 1 | 1 | 1 | 1 | 1
| 3861 | 1 | 1 | 1 | 1 | 1 | 0 | 0.538 | 0.18 | 0.13 | 0.8189 | 1 | 1 | 1 | 1 | 1 | 1
| 3862 | 1 | 1 | 1 | 1 | 1 | 0 | 0.729 | 0.18 | 0.13 | 0.8189 | 1 | 1 | 1 | 1 | 1 | 1
| 3863 | 1 | 1 | 1 | 1 | 1 | 0 | 0.782 | 0.18 | 0.13 | 0.8189 | 1 | 1 | 1 | 1 | 1 | 1
| 3864 | 1 | 1 | 1 | 1 | 1 | 0 | 0.768 | 0.18 | 0.13 | 0.8189 | 1 | 1 | 1 | 1 | 1 | 1
| 3865 | 1 | 1 | 1 | 1 | 1 | 0 | 0.724 | 0.18 | 0.13 | 0.8189 | 1 | 1 | 1 | 1 | 1 | 1
| 3866 | 1 | 1 | 1 | 1 | 1 | 0 | 0.637 | 0.18 | 0.13 | 0.8189 | 1 | 1 | 1 | 1 | 1 | 1
| 3867 | 1 | 1 | 1 | 1 | 1 | 0 | 0.537 | 0.18 | 0.13 | 0.8189 | 1 | 1 | 1 | 1 | 1 | 1
| 3868 | 1 | 1 | 1 | 1 | 1 | 0 | 0.422 | 0.18 | 0.13 | 0.8189 | 1 | 1 | 1 | 1 | 1 | 1
| 3869 | 1 | 1 | 1 | 1 | 1 | 0 | 0.51 | 0.18 | 0.13 | 0.8189 | 1 | 1 | 1 | 1 | 1 | 1
| 3870 | 1 | 1 | 1 | 1 | 1 | 0 | 0.667 | 0.18 | 0.13 | 0.8189 | 1 | 1 | 1 | 1 | 1 | 1
| 3871 | 1 | 1 | 1 | 1 | 1 | 0.002 | 0.75 | 0.18 | 0.13 | 0.8189 | 1 | 1 | 1 | 1 | 1 | 1
| 3872 | 1 | 1 | 1 | 1 | 1 | 0.07 | 0.748 | 0.18 | 0.13 | 0.8189 | 1 | 1 | 1 | 1 | 1 | 1
| 3873 | 1 | 1 | 1 | 1 | 1 | 0.17 | 0.697 | 0.18 | 0.13 | 0.8189 | 1 | 1 | 1 | 1 | 1 | 1
| 3874 | 1 | 1 | 1 | 1 | 1 | 0.242 | 0.62 | 0.18 | 0.13 | 0.8189 | 1 | 1 | 1 | 1 | 1 | 1
| 3875 | 1 | 1 | 1 | 1 | 1 | 0.288 | 0.546 | 0.18 | 0.13 | 0.8189 | 1 | 1 | 1 | 1 | 1 | 1
| 3876 | 1 | 1 | 1 | 1 | 1 | 0.319 | 0.484 | 0.18 | 0.13 | 0.8189 | 1 | 1 | 1 | 1 | 1 | 1
| 3877 | 1 | 1 | 1 | 1 | 1 | 0.331 | 0.438 | 0.18 | 0.13 | 0.8189 | 1 | 1 | 1 | 1 | 1 | 1
| 3878 | 1 | 1 | 1 | 1 | 1 | 0.323 | 0.41 | 0.18 | 0.13 | 0.8189 | 1 | 1 | 1 | 1 | 1 | 1
| 3879 | 1 | 1 | 1 | 1 | 1 | 0.289 | 0.402 | 0.18 | 0.13 | 0.8189 | 1 | 1 | 1 | 1 | 1 | 1
| 3880 | 1 | 1 | 1 | 1 | 1 | 0.233 | 0.413 | 0.18 | 0.13 | 0.8189 | 1 | 1 | 1 | 1 | 1 | 1
| 3881 | 1 | 1 | 1 | 1 | 1 | 0.152 | 0.485 | 0.18 | 0.13 | 0.8189 | 1 | 1 | 1 | 1 | 1 | 1
| 3882 | 1 | 1 | 1 | 1 | 1 | 0.062 | 0.544 | 0.18 | 0.13 | 0.8189 | 1 | 1 | 1 | 1 | 1 | 1
| 3883 | 1 | 1 | 1 | 1 | 1 | 0.001 | 0.587 | 0.18 | 0.13 | 0.8189 | 1 | 1 | 1 | 1 | 1 | 1
| 3884 | 1 | 1 | 1 | 1 | 1 | 0 | 0.59 | 0.18 | 0.13 | 0.8189 | 1 | 1 | 1 | 1 | 1 | 1
| 3885 | 1 | 1 | 1 | 1 | 1 | 0 | 0.588 | 0.18 | 0.13 | 0.8189 | 1 | 1 | 1 | 1 | 1 | 1
| 3886 | 1 | 1 | 1 | 1 | 1 | 0 | 0.556 | 0.18 | 0.13 | 0.8189 | 1 | 1 | 1 | 1 | 1 | 1
| 3887 | 1 | 1 | 1 | 1 | 1 | 0 | 0.512 | 0.18 | 0.13 | 0.8189 | 1 | 1 | 1 | 1 | 1 | 1
| 3888 | 1 | 1 | 1 | 1 | 1 | 0 | 0.463 | 0.18 | 0.13 | 0.8189 | 1 | 1 | 1 | 1 | 1 | 1
| 3889 | 1 | 1 | 1 | 1 | 1 | 0 | 0.498 | 0.18 | 0.13 | 0.8189 | 1 | 1 | 1 | 1 | 1 | 1
| 3890 | 1 | 1 | 1 | 1 | 1 | 0 | 0.443 | 0.18 | 0.13 | 0.8189 | 1 | 1 | 1 | 1 | 1 | 1
| 3891 | 1 | 1 | 1 | 1 | 1 | 0 | 0.384 | 0.18 | 0.13 | 0.8189 | 1 | 1 | 1 | 1 | 1 | 1
| 3892 | 1 | 1 | 1 | 1 | 1 | 0 | 0.395 | 0.18 | 0.13 | 0.8189 | 1 | 1 | 1 | 1 | 1 | 1
| 3893 | 1 | 1 | 1 | 1 | 1 | 0 | 0.613 | 0.18 | 0.13 | 0.8189 | 1 | 1 | 1 | 1 | 1 | 1
| 3894 | 1 | 1 | 1 | 1 | 1 | 0 | 0.767 | 0.18 | 0.13 | 0.8189 | 1 | 1 | 1 | 1 | 1 | 1
| 3895 | 1 | 1 | 1 | 1 | 1 | 0.001 | 0.799 | 0.18 | 0.13 | 0.8189 | 1 | 1 | 1 | 1 | 1 | 1
| 3896 | 1 | 1 | 1 | 1 | 1 | 0.057 | 0.773 | 0.18 | 0.13 | 0.8189 | 1 | 1 | 1 | 1 | 1 | 1
| 3897 | 1 | 1 | 1 | 1 | 1 | 0.163 | 0.752 | 0.18 | 0.13 | 0.8189 | 1 | 1 | 1 | 1 | 1 | 1
| 3898 | 1 | 1 | 1 | 1 | 1 | 0.291 | 0.714 | 0.18 | 0.13 | 0.8189 | 1 | 1 | 1 | 1 | 1 | 1
| 3899 | 1 | 1 | 1 | 1 | 1 | 0.374 | 0.65 | 0.18 | 0.13 | 0.8189 | 1 | 1 | 1 | 1 | 1 | 1
| 3900 | 1 | 1 | 1 | 1 | 1 | 0.387 | 0.59 | 0.18 | 0.13 | 0.8189 | 1 | 1 | 1 | 1 | 1 | 1
| 3901 | 1 | 1 | 1 | 1 | 1 | 0.423 | 0.566 | 0.18 | 0.13 | 0.8189 | 1 | 1 | 1 | 1 | 1 | 1
| 3902 | 1 | 1 | 1 | 1 | 1 | 0.433 | 0.599 | 0.18 | 0.13 | 0.8189 | 1 | 1 | 1 | 1 | 1 | 1
| 3903 | 1 | 1 | 1 | 1 | 1 | 0.366 | 0.666 | 0.18 | 0.13 | 0.8189 | 1 | 1 | 1 | 1 | 1 | 1
| 3904 | 1 | 1 | 1 | 1 | 1 | 0.273 | 0.674 | 0.18 | 0.13 | 0.8189 | 1 | 1 | 1 | 1 | 1 | 1
| 3905 | 1 | 1 | 1 | 1 | 1 | 0.163 | 0.64 | 0.18 | 0.13 | 0.8189 | 1 | 1 | 1 | 1 | 1 | 1
| 3906 | 1 | 1 | 1 | 1 | 1 | 0.067 | 0.63 | 0.18 | 0.13 | 0.8189 | 1 | 1 | 1 | 1 | 1 | 1
| 3907 | 1 | 1 | 1 | 1 | 1 | 0.002 | 0.661 | 0.18 | 0.13 | 0.8189 | 1 | 1 | 1 | 1 | 1 | 1
| 3908 | 1 | 1 | 1 | 1 | 1 | 0 | 0.728 | 0.18 | 0.13 | 0.8189 | 1 | 1 | 1 | 1 | 1 | 1
| 3909 | 1 | 1 | 1 | 1 | 1 | 0 | 0.699 | 0.18 | 0.13 | 0.8189 | 1 | 1 | 1 | 1 | 1 | 1
| 3910 | 1 | 1 | 1 | 1 | 1 | 0 | 0.633 | 0.18 | 0.13 | 0.8189 | 1 | 1 | 1 | 1 | 1 | 1
| 3911 | 1 | 1 | 1 | 1 | 1 | 0 | 0.552 | 0.18 | 0.13 | 0.8189 | 1 | 1 | 1 | 1 | 1 | 1
| 3912 | 1 | 1 | 1 | 1 | 1 | 0 | 0.481 | 0.18 | 0.13 | 0.8189 | 1 | 1 | 1 | 1 | 1 | 1
| 3913 | 1 | 1 | 1 | 1 | 1 | 0 | 0.427 | 0.18 | 0.13 | 0.8189 | 1 | 1 | 1 | 1 | 1 | 1
| 3914 | 1 | 1 | 1 | 1 | 1 | 0 | 0.386 | 0.18 | 0.13 | 0.8189 | 1 | 1 | 1 | 1 | 1 | 1
| 3915 | 1 | 1 | 1 | 1 | 1 | 0 | 0.347 | 0.18 | 0.13 | 0.8189 | 1 | 1 | 1 | 1 | 1 | 1
| 3916 | 1 | 1 | 1 | 1 | 1 | 0 | 0.284 | 0.18 | 0.13 | 0.8189 | 1 | 1 | 1 | 1 | 1 | 1
| 3917 | 1 | 1 | 1 | 1 | 1 | 0 | 0.464 | 0.18 | 0.13 | 0.8189 | 1 | 1 | 1 | 1 | 1 | 1
| 3918 | 1 | 1 | 1 | 1 | 1 | 0 | 0.69 | 0.18 | 0.13 | 0.8189 | 1 | 1 | 1 | 1 | 1 | 1
| 3919 | 1 | 1 | 1 | 1 | 1 | 0.002 | 0.753 | 0.18 | 0.13 | 0.8189 | 1 | 1 | 1 | 1 | 1 | 1
| 3920 | 1 | 1 | 1 | 1 | 1 | 0.066 | 0.74 | 0.18 | 0.13 | 0.8189 | 1 | 1 | 1 | 1 | 1 | 1
| 3921 | 1 | 1 | 1 | 1 | 1 | 0.17 | 0.702 | 0.18 | 0.13 | 0.8189 | 1 | 1 | 1 | 1 | 1 | 1
| 3922 | 1 | 1 | 1 | 1 | 1 | 0.285 | 0.618 | 0.18 | 0.13 | 0.8189 | 1 | 1 | 1 | 1 | 1 | 1
| 3923 | 1 | 1 | 1 | 1 | 1 | 0.395 | 0.527 | 0.18 | 0.13 | 0.8189 | 1 | 1 | 1 | 1 | 1 | 1
| 3924 | 1 | 1 | 1 | 1 | 1 | 0.463 | 0.494 | 0.18 | 0.13 | 0.8189 | 1 | 1 | 1 | 1 | 1 | 1
| 3925 | 1 | 1 | 1 | 1 | 1 | 0.469 | 0.54 | 0.18 | 0.13 | 0.8189 | 1 | 1 | 1 | 1 | 1 | 1
| 3926 | 1 | 1 | 1 | 1 | 1 | 0.419 | 0.598 | 0.18 | 0.13 | 0.8189 | 1 | 1 | 1 | 1 | 1 | 1
| 3927 | 1 | 1 | 1 | 1 | 1 | 0.374 | 0.636 | 0.18 | 0.13 | 0.8189 | 1 | 1 | 1 | 1 | 1 | 1
| 3928 | 1 | 1 | 1 | 1 | 1 | 0.288 | 0.651 | 0.18 | 0.13 | 0.8189 | 1 | 1 | 1 | 1 | 1 | 1
| 3929 | 1 | 1 | 1 | 1 | 1 | 0.166 | 0.657 | 0.18 | 0.13 | 0.8189 | 1 | 1 | 1 | 1 | 1 | 1
| 3930 | 1 | 1 | 1 | 1 | 1 | 0.064 | 0.609 | 0.18 | 0.13 | 0.8189 | 1 | 1 | 1 | 1 | 1 | 1
| 3931 | 1 | 1 | 1 | 1 | 1 | 0.002 | 0.601 | 0.18 | 0.13 | 0.8189 | 1 | 1 | 1 | 1 | 1 | 1
| 3932 | 1 | 1 | 1 | 1 | 1 | 0 | 0.748 | 0.18 | 0.13 | 0.8189 | 1 | 1 | 1 | 1 | 1 | 1
| 3933 | 1 | 1 | 1 | 1 | 1 | 0 | 0.812 | 0.18 | 0.13 | 0.8189 | 1 | 1 | 1 | 1 | 1 | 1
| 3934 | 1 | 1 | 1 | 1 | 1 | 0 | 0.783 | 0.18 | 0.13 | 0.8189 | 1 | 1 | 1 | 1 | 1 | 1
| 3935 | 1 | 1 | 1 | 1 | 1 | 0 | 0.704 | 0.18 | 0.13 | 0.8189 | 1 | 1 | 1 | 1 | 1 | 1
| 3936 | 1 | 1 | 1 | 1 | 1 | 0 | 0.642 | 0.18 | 0.13 | 0.8189 | 1 | 1 | 1 | 1 | 1 | 1
| 3937 | 1 | 1 | 1 | 1 | 1 | 0 | 0.572 | 0.18 | 0.13 | 0.8189 | 1 | 1 | 1 | 1 | 1 | 1
| 3938 | 1 | 1 | 1 | 1 | 1 | 0 | 0.431 | 0.18 | 0.13 | 0.8189 | 1 | 1 | 1 | 1 | 1 | 1
| 3939 | 1 | 1 | 1 | 1 | 1 | 0 | 0.295 | 0.18 | 0.13 | 0.8189 | 1 | 1 | 1 | 1 | 1 | 1
| 3940 | 1 | 1 | 1 | 1 | 1 | 0 | 0.32 | 0.18 | 0.13 | 0.8189 | 1 | 1 | 1 | 1 | 1 | 1
| 3941 | 1 | 1 | 1 | 1 | 1 | 0 | 0.613 | 0.18 | 0.13 | 0.8189 | 1 | 1 | 1 | 1 | 1 | 1
| 3942 | 1 | 1 | 1 | 1 | 1 | 0 | 0.753 | 0.18 | 0.13 | 0.8189 | 1 | 1 | 1 | 1 | 1 | 1
| 3943 | 1 | 1 | 1 | 1 | 1 | 0.002 | 0.803 | 0.18 | 0.13 | 0.8189 | 1 | 1 | 1 | 1 | 1 | 1
| 3944 | 1 | 1 | 1 | 1 | 1 | 0.067 | 0.768 | 0.18 | 0.13 | 0.8189 | 1 | 1 | 1 | 1 | 1 | 1
| 3945 | 1 | 1 | 1 | 1 | 1 | 0.173 | 0.661 | 0.18 | 0.13 | 0.8189 | 1 | 1 | 1 | 1 | 1 | 1
| 3946 | 1 | 1 | 1 | 1 | 1 | 0.272 | 0.562 | 0.18 | 0.13 | 0.8189 | 1 | 1 | 1 | 1 | 1 | 1
| 3947 | 1 | 1 | 1 | 1 | 1 | 0.36 | 0.516 | 0.18 | 0.13 | 0.8189 | 1 | 1 | 1 | 1 | 1 | 1
| 3948 | 1 | 1 | 1 | 1 | 1 | 0.425 | 0.501 | 0.18 | 0.13 | 0.8189 | 1 | 1 | 1 | 1 | 1 | 1
| 3949 | 1 | 1 | 1 | 1 | 1 | 0.467 | 0.48 | 0.18 | 0.13 | 0.8189 | 1 | 1 | 1 | 1 | 1 | 1
| 3950 | 1 | 1 | 1 | 1 | 1 | 0.45 | 0.484 | 0.18 | 0.13 | 0.8189 | 1 | 1 | 1 | 1 | 1 | 1
| 3951 | 1 | 1 | 1 | 1 | 1 | 0.384 | 0.536 | 0.18 | 0.13 | 0.8189 | 1 | 1 | 1 | 1 | 1 | 1
| 3952 | 1 | 1 | 1 | 1 | 1 | 0.281 | 0.613 | 0.18 | 0.13 | 0.8189 | 1 | 1 | 1 | 1 | 1 | 1
| 3953 | 1 | 1 | 1 | 1 | 1 | 0.169 | 0.705 | 0.18 | 0.13 | 0.8189 | 1 | 1 | 1 | 1 | 1 | 1
| 3954 | 1 | 1 | 1 | 1 | 1 | 0.062 | 0.72 | 0.18 | 0.13 | 0.8189 | 1 | 1 | 1 | 1 | 1 | 1
| 3955 | 1 | 1 | 1 | 1 | 1 | 0.001 | 0.72 | 0.18 | 0.13 | 0.8189 | 1 | 1 | 1 | 1 | 1 | 1
| 3956 | 1 | 1 | 1 | 1 | 1 | 0 | 0.75 | 0.18 | 0.13 | 0.8189 | 1 | 1 | 1 | 1 | 1 | 1
| 3957 | 1 | 1 | 1 | 1 | 1 | 0 | 0.735 | 0.18 | 0.13 | 0.8189 | 1 | 1 | 1 | 1 | 1 | 1
| 3958 | 1 | 1 | 1 | 1 | 1 | 0 | 0.695 | 0.18 | 0.13 | 0.8189 | 1 | 1 | 1 | 1 | 1 | 1
| 3959 | 1 | 1 | 1 | 1 | 1 | 0 | 0.692 | 0.18 | 0.13 | 0.8189 | 1 | 1 | 1 | 1 | 1 | 1
| 3960 | 1 | 1 | 1 | 1 | 1 | 0 | 0.704 | 0.18 | 0.13 | 0.8189 | 1 | 1 | 1 | 1 | 1 | 1
| 3961 | 1 | 1 | 1 | 1 | 1 | 0 | 0.686 | 0.18 | 0.13 | 0.8189 | 1 | 1 | 1 | 1 | 1 | 1
| 3962 | 1 | 1 | 1 | 1 | 1 | 0 | 0.639 | 0.18 | 0.13 | 0.8189 | 1 | 1 | 1 | 1 | 1 | 1
| 3963 | 1 | 1 | 1 | 1 | 1 | 0 | 0.59 | 0.18 | 0.13 | 0.8189 | 1 | 1 | 1 | 1 | 1 | 1
| 3964 | 1 | 1 | 1 | 1 | 1 | 0 | 0.583 | 0.18 | 0.13 | 0.8189 | 1 | 1 | 1 | 1 | 1 | 1
| 3965 | 1 | 1 | 1 | 1 | 1 | 0 | 0.741 | 0.18 | 0.13 | 0.8189 | 1 | 1 | 1 | 1 | 1 | 1
| 3966 | 1 | 1 | 1 | 1 | 1 | 0 | 0.789 | 0.18 | 0.13 | 0.8189 | 1 | 1 | 1 | 1 | 1 | 1
| 3967 | 1 | 1 | 1 | 1 | 1 | 0.002 | 0.781 | 0.18 | 0.13 | 0.8189 | 1 | 1 | 1 | 1 | 1 | 1
| 3968 | 1 | 1 | 1 | 1 | 1 | 0.064 | 0.72 | 0.18 | 0.13 | 0.8189 | 1 | 1 | 1 | 1 | 1 | 1
| 3969 | 1 | 1 | 1 | 1 | 1 | 0.169 | 0.619 | 0.18 | 0.13 | 0.8189 | 1 | 1 | 1 | 1 | 1 | 1
| 3970 | 1 | 1 | 1 | 1 | 1 | 0.289 | 0.502 | 0.18 | 0.13 | 0.8189 | 1 | 1 | 1 | 1 | 1 | 1
| 3971 | 1 | 1 | 1 | 1 | 1 | 0.392 | 0.388 | 0.18 | 0.13 | 0.8189 | 1 | 1 | 1 | 1 | 1 | 1
| 3972 | 1 | 1 | 1 | 1 | 1 | 0.446 | 0.291 | 0.18 | 0.13 | 0.8189 | 1 | 1 | 1 | 1 | 1 | 1
| 3973 | 1 | 1 | 1 | 1 | 1 | 0.454 | 0.22 | 0.18 | 0.13 | 0.8189 | 1 | 1 | 1 | 1 | 1 | 1
| 3974 | 1 | 1 | 1 | 1 | 1 | 0.431 | 0.214 | 0.18 | 0.13 | 0.8189 | 1 | 1 | 1 | 1 | 1 | 1
| 3975 | 1 | 1 | 1 | 1 | 1 | 0.371 | 0.328 | 0.18 | 0.13 | 0.8189 | 1 | 1 | 1 | 1 | 1 | 1
| 3976 | 1 | 1 | 1 | 1 | 1 | 0.281 | 0.544 | 0.18 | 0.13 | 0.8189 | 1 | 1 | 1 | 1 | 1 | 1
| 3977 | 1 | 1 | 1 | 1 | 1 | 0.165 | 0.74 | 0.18 | 0.13 | 0.8189 | 1 | 1 | 1 | 1 | 1 | 1
| 3978 | 1 | 1 | 1 | 1 | 1 | 0.065 | 0.799 | 0.18 | 0.13 | 0.8189 | 1 | 1 | 1 | 1 | 1 | 1
| 3979 | 1 | 1 | 1 | 1 | 1 | 0.002 | 0.772 | 0.18 | 0.13 | 0.8189 | 1 | 1 | 1 | 1 | 1 | 1
| 3980 | 1 | 1 | 1 | 1 | 1 | 0 | 0.722 | 0.18 | 0.13 | 0.8189 | 1 | 1 | 1 | 1 | 1 | 1
| 3981 | 1 | 1 | 1 | 1 | 1 | 0 | 0.708 | 0.18 | 0.13 | 0.8189 | 1 | 1 | 1 | 1 | 1 | 1
| 3982 | 1 | 1 | 1 | 1 | 1 | 0 | 0.722 | 0.18 | 0.13 | 0.8189 | 1 | 1 | 1 | 1 | 1 | 1
| 3983 | 1 | 1 | 1 | 1 | 1 | 0 | 0.734 | 0.18 | 0.13 | 0.8189 | 1 | 1 | 1 | 1 | 1 | 1
| 3984 | 1 | 1 | 1 | 1 | 1 | 0 | 0.746 | 0.18 | 0.13 | 0.8189 | 1 | 1 | 1 | 1 | 1 | 1
| 3985 | 1 | 1 | 1 | 1 | 1 | 0 | 0.688 | 0.18 | 0.13 | 0.8189 | 1 | 1 | 1 | 1 | 1 | 1
| 3986 | 1 | 1 | 1 | 1 | 1 | 0 | 0.626 | 0.18 | 0.13 | 0.8189 | 1 | 1 | 1 | 1 | 1 | 1
| 3987 | 1 | 1 | 1 | 1 | 1 | 0 | 0.555 | 0.18 | 0.13 | 0.8189 | 1 | 1 | 1 | 1 | 1 | 1
| 3988 | 1 | 1 | 1 | 1 | 1 | 0 | 0.484 | 0.18 | 0.13 | 0.8189 | 1 | 1 | 1 | 1 | 1 | 1
| 3989 | 1 | 1 | 1 | 1 | 1 | 0 | 0.552 | 0.18 | 0.13 | 0.8189 | 1 | 1 | 1 | 1 | 1 | 1
| 3990 | 1 | 1 | 1 | 1 | 1 | 0 | 0.59 | 0.18 | 0.13 | 0.8189 | 1 | 1 | 1 | 1 | 1 | 1
| 3991 | 1 | 1 | 1 | 1 | 1 | 0.002 | 0.605 | 0.18 | 0.13 | 0.8189 | 1 | 1 | 1 | 1 | 1 | 1
| 3992 | 1 | 1 | 1 | 1 | 1 | 0.067 | 0.562 | 0.18 | 0.13 | 0.8189 | 1 | 1 | 1 | 1 | 1 | 1
| 3993 | 1 | 1 | 1 | 1 | 1 | 0.173 | 0.478 | 0.18 | 0.13 | 0.8189 | 1 | 1 | 1 | 1 | 1 | 1
| 3994 | 1 | 1 | 1 | 1 | 1 | 0.287 | 0.386 | 0.18 | 0.13 | 0.8189 | 1 | 1 | 1 | 1 | 1 | 1
| 3995 | 1 | 1 | 1 | 1 | 1 | 0.37 | 0.313 | 0.18 | 0.13 | 0.8189 | 1 | 1 | 1 | 1 | 1 | 1
| 3996 | 1 | 1 | 1 | 1 | 1 | 0.432 | 0.274 | 0.18 | 0.13 | 0.8189 | 1 | 1 | 1 | 1 | 1 | 1
| 3997 | 1 | 1 | 1 | 1 | 1 | 0.442 | 0.286 | 0.18 | 0.13 | 0.8189 | 1 | 1 | 1 | 1 | 1 | 1
| 3998 | 1 | 1 | 1 | 1 | 1 | 0.414 | 0.344 | 0.18 | 0.13 | 0.8189 | 1 | 1 | 1 | 1 | 1 | 1
| 3999 | 1 | 1 | 1 | 1 | 1 | 0.356 | 0.441 | 0.18 | 0.13 | 0.8189 | 1 | 1 | 1 | 1 | 1 | 1
| 4000 | 1 | 1 | 1 | 1 | 1 | 0.268 | 0.538 | 0.18 | 0.13 | 0.8189 | 1 | 1 | 1 | 1 | 1 | 1
| 4001 | 1 | 1 | 1 | 1 | 1 | 0.164 | 0.591 | 0.18 | 0.13 | 0.8189 | 1 | 1 | 1 | 1 | 1 | 1
| 4002 | 1 | 1 | 1 | 1 | 1 | 0.066 | 0.601 | 0.18 | 0.13 | 0.8189 | 1 | 1 | 1 | 1 | 1 | 1
| 4003 | 1 | 1 | 1 | 1 | 1 | 0.002 | 0.618 | 0.18 | 0.13 | 0.8189 | 1 | 1 | 1 | 1 | 1 | 1
| 4004 | 1 | 1 | 1 | 1 | 1 | 0 | 0.711 | 0.18 | 0.13 | 0.8189 | 1 | 1 | 1 | 1 | 1 | 1
| 4005 | 1 | 1 | 1 | 1 | 1 | 0 | 0.842 | 0.18 | 0.13 | 0.8189 | 1 | 1 | 1 | 1 | 1 | 1
| 4006 | 1 | 1 | 1 | 1 | 1 | 0 | 0.839 | 0.18 | 0.13 | 0.8189 | 1 | 1 | 1 | 1 | 1 | 1
| 4007 | 1 | 1 | 1 | 1 | 1 | 0 | 0.777 | 0.18 | 0.13 | 0.8189 | 1 | 1 | 1 | 1 | 1 | 1
| 4008 | 1 | 1 | 1 | 1 | 1 | 0 | 0.704 | 0.18 | 0.13 | 0.8189 | 1 | 1 | 1 | 1 | 1 | 1
| 4009 | 1 | 1 | 1 | 1 | 1 | 0 | 0.609 | 0.18 | 0.13 | 0.8189 | 1 | 1 | 1 | 1 | 1 | 1
| 4010 | 1 | 1 | 1 | 1 | 1 | 0 | 0.516 | 0.18 | 0.13 | 0.8189 | 1 | 1 | 1 | 1 | 1 | 1
| 4011 | 1 | 1 | 1 | 1 | 1 | 0 | 0.434 | 0.18 | 0.13 | 0.8189 | 1 | 1 | 1 | 1 | 1 | 1
| 4012 | 1 | 1 | 1 | 1 | 1 | 0 | 0.364 | 0.18 | 0.13 | 0.8189 | 1 | 1 | 1 | 1 | 1 | 1
| 4013 | 1 | 1 | 1 | 1 | 1 | 0 | 0.481 | 0.18 | 0.13 | 0.8189 | 1 | 1 | 1 | 1 | 1 | 1
| 4014 | 1 | 1 | 1 | 1 | 1 | 0 | 0.682 | 0.18 | 0.13 | 0.8189 | 1 | 1 | 1 | 1 | 1 | 1
| 4015 | 1 | 1 | 1 | 1 | 1 | 0.003 | 0.779 | 0.18 | 0.13 | 0.8189 | 1 | 1 | 1 | 1 | 1 | 1
| 4016 | 1 | 1 | 1 | 1 | 1 | 0.069 | 0.788 | 0.18 | 0.13 | 0.8189 | 1 | 1 | 1 | 1 | 1 | 1
| 4017 | 1 | 1 | 1 | 1 | 1 | 0.173 | 0.75 | 0.18 | 0.13 | 0.8189 | 1 | 1 | 1 | 1 | 1 | 1
| 4018 | 1 | 1 | 1 | 1 | 1 | 0.278 | 0.68 | 0.18 | 0.13 | 0.8189 | 1 | 1 | 1 | 1 | 1 | 1
| 4019 | 1 | 1 | 1 | 1 | 1 | 0.369 | 0.602 | 0.18 | 0.13 | 0.8189 | 1 | 1 | 1 | 1 | 1 | 1
| 4020 | 1 | 1 | 1 | 1 | 1 | 0.432 | 0.56 | 0.18 | 0.13 | 0.8189 | 1 | 1 | 1 | 1 | 1 | 1
| 4021 | 1 | 1 | 1 | 1 | 1 | 0.451 | 0.562 | 0.18 | 0.13 | 0.8189 | 1 | 1 | 1 | 1 | 1 | 1
| 4022 | 1 | 1 | 1 | 1 | 1 | 0.419 | 0.615 | 0.18 | 0.13 | 0.8189 | 1 | 1 | 1 | 1 | 1 | 1
| 4023 | 1 | 1 | 1 | 1 | 1 | 0.364 | 0.7 | 0.18 | 0.13 | 0.8189 | 1 | 1 | 1 | 1 | 1 | 1
| 4024 | 1 | 1 | 1 | 1 | 1 | 0.274 | 0.724 | 0.18 | 0.13 | 0.8189 | 1 | 1 | 1 | 1 | 1 | 1
| 4025 | 1 | 1 | 1 | 1 | 1 | 0.166 | 0.668 | 0.18 | 0.13 | 0.8189 | 1 | 1 | 1 | 1 | 1 | 1
| 4026 | 1 | 1 | 1 | 1 | 1 | 0.061 | 0.626 | 0.18 | 0.13 | 0.8189 | 1 | 1 | 1 | 1 | 1 | 1
| 4027 | 1 | 1 | 1 | 1 | 1 | 0.001 | 0.575 | 0.18 | 0.13 | 0.8189 | 1 | 1 | 1 | 1 | 1 | 1
| 4028 | 1 | 1 | 1 | 1 | 1 | 0 | 0.544 | 0.18 | 0.13 | 0.8189 | 1 | 1 | 1 | 1 | 1 | 1
| 4029 | 1 | 1 | 1 | 1 | 1 | 0 | 0.54 | 0.18 | 0.13 | 0.8189 | 1 | 1 | 1 | 1 | 1 | 1
| 4030 | 1 | 1 | 1 | 1 | 1 | 0 | 0.526 | 0.18 | 0.13 | 0.8189 | 1 | 1 | 1 | 1 | 1 | 1
| 4031 | 1 | 1 | 1 | 1 | 1 | 0 | 0.504 | 0.18 | 0.13 | 0.8189 | 1 | 1 | 1 | 1 | 1 | 1
| 4032 | 1 | 1 | 1 | 1 | 1 | 0 | 0.482 | 0.18 | 0.13 | 0.8189 | 1 | 1 | 1 | 1 | 1 | 1
| 4033 | 1 | 1 | 1 | 1 | 1 | 0 | 0.51 | 0.18 | 0.13 | 0.8189 | 1 | 1 | 1 | 1 | 1 | 1
| 4034 | 1 | 1 | 1 | 1 | 1 | 0 | 0.501 | 0.18 | 0.13 | 0.8189 | 1 | 1 | 1 | 1 | 1 | 1
| 4035 | 1 | 1 | 1 | 1 | 1 | 0 | 0.433 | 0.18 | 0.13 | 0.8189 | 1 | 1 | 1 | 1 | 1 | 1
| 4036 | 1 | 1 | 1 | 1 | 1 | 0 | 0.392 | 0.18 | 0.13 | 0.8189 | 1 | 1 | 1 | 1 | 1 | 1
| 4037 | 1 | 1 | 1 | 1 | 1 | 0 | 0.62 | 0.18 | 0.13 | 0.8189 | 1 | 1 | 1 | 1 | 1 | 1
| 4038 | 1 | 1 | 1 | 1 | 1 | 0 | 0.793 | 0.18 | 0.13 | 0.8189 | 1 | 1 | 1 | 1 | 1 | 1
| 4039 | 1 | 1 | 1 | 1 | 1 | 0.003 | 0.842 | 0.18 | 0.13 | 0.8189 | 1 | 1 | 1 | 1 | 1 | 1
| 4040 | 1 | 1 | 1 | 1 | 1 | 0.05 | 0.815 | 0.18 | 0.13 | 0.8189 | 1 | 1 | 1 | 1 | 1 | 1
| 4041 | 1 | 1 | 1 | 1 | 1 | 0.16 | 0.75 | 0.18 | 0.13 | 0.8189 | 1 | 1 | 1 | 1 | 1 | 1
| 4042 | 1 | 1 | 1 | 1 | 1 | 0.293 | 0.655 | 0.18 | 0.13 | 0.8189 | 1 | 1 | 1 | 1 | 1 | 1
| 4043 | 1 | 1 | 1 | 1 | 1 | 0.398 | 0.549 | 0.18 | 0.13 | 0.8189 | 1 | 1 | 1 | 1 | 1 | 1
| 4044 | 1 | 1 | 1 | 1 | 1 | 0.458 | 0.46 | 0.18 | 0.13 | 0.8189 | 1 | 1 | 1 | 1 | 1 | 1
| 4045 | 1 | 1 | 1 | 1 | 1 | 0.474 | 0.411 | 0.18 | 0.13 | 0.8189 | 1 | 1 | 1 | 1 | 1 | 1
| 4046 | 1 | 1 | 1 | 1 | 1 | 0.442 | 0.416 | 0.18 | 0.13 | 0.8189 | 1 | 1 | 1 | 1 | 1 | 1
| 4047 | 1 | 1 | 1 | 1 | 1 | 0.378 | 0.472 | 0.18 | 0.13 | 0.8189 | 1 | 1 | 1 | 1 | 1 | 1
| 4048 | 1 | 1 | 1 | 1 | 1 | 0.278 | 0.56 | 0.18 | 0.13 | 0.8189 | 1 | 1 | 1 | 1 | 1 | 1
| 4049 | 1 | 1 | 1 | 1 | 1 | 0.161 | 0.663 | 0.18 | 0.13 | 0.8189 | 1 | 1 | 1 | 1 | 1 | 1
| 4050 | 1 | 1 | 1 | 1 | 1 | 0.06 | 0.651 | 0.18 | 0.13 | 0.8189 | 1 | 1 | 1 | 1 | 1 | 1
| 4051 | 1 | 1 | 1 | 1 | 1 | 0.002 | 0.578 | 0.18 | 0.13 | 0.8189 | 1 | 1 | 1 | 1 | 1 | 1
| 4052 | 1 | 1 | 1 | 1 | 1 | 0 | 0.553 | 0.18 | 0.13 | 0.8189 | 1 | 1 | 1 | 1 | 1 | 1
| 4053 | 1 | 1 | 1 | 1 | 1 | 0 | 0.532 | 0.18 | 0.13 | 0.8189 | 1 | 1 | 1 | 1 | 1 | 1
| 4054 | 1 | 1 | 1 | 1 | 1 | 0 | 0.491 | 0.18 | 0.13 | 0.8189 | 1 | 1 | 1 | 1 | 1 | 1
| 4055 | 1 | 1 | 1 | 1 | 1 | 0 | 0.436 | 0.18 | 0.13 | 0.8189 | 1 | 1 | 1 | 1 | 1 | 1
| 4056 | 1 | 1 | 1 | 1 | 1 | 0 | 0.414 | 0.18 | 0.13 | 0.8189 | 1 | 1 | 1 | 1 | 1 | 1
| 4057 | 1 | 1 | 1 | 1 | 1 | 0 | 0.413 | 0.18 | 0.13 | 0.8189 | 1 | 1 | 1 | 1 | 1 | 1
| 4058 | 1 | 1 | 1 | 1 | 1 | 0 | 0.368 | 0.18 | 0.13 | 0.8189 | 1 | 1 | 1 | 1 | 1 | 1
| 4059 | 1 | 1 | 1 | 1 | 1 | 0 | 0.323 | 0.18 | 0.13 | 0.8189 | 1 | 1 | 1 | 1 | 1 | 1
| 4060 | 1 | 1 | 1 | 1 | 1 | 0 | 0.278 | 0.18 | 0.13 | 0.8189 | 1 | 1 | 1 | 1 | 1 | 1
| 4061 | 1 | 1 | 1 | 1 | 1 | 0 | 0.494 | 0.18 | 0.13 | 0.8189 | 1 | 1 | 1 | 1 | 1 | 1
| 4062 | 1 | 1 | 1 | 1 | 1 | 0 | 0.635 | 0.18 | 0.13 | 0.8189 | 1 | 1 | 1 | 1 | 1 | 1
| 4063 | 1 | 1 | 1 | 1 | 1 | 0.003 | 0.663 | 0.18 | 0.13 | 0.8189 | 1 | 1 | 1 | 1 | 1 | 1
| 4064 | 1 | 1 | 1 | 1 | 1 | 0.047 | 0.601 | 0.18 | 0.13 | 0.8189 | 1 | 1 | 1 | 1 | 1 | 1
| 4065 | 1 | 1 | 1 | 1 | 1 | 0.158 | 0.51 | 0.18 | 0.13 | 0.8189 | 1 | 1 | 1 | 1 | 1 | 1
| 4066 | 1 | 1 | 1 | 1 | 1 | 0.291 | 0.417 | 0.18 | 0.13 | 0.8189 | 1 | 1 | 1 | 1 | 1 | 1
| 4067 | 1 | 1 | 1 | 1 | 1 | 0.394 | 0.346 | 0.18 | 0.13 | 0.8189 | 1 | 1 | 1 | 1 | 1 | 1
| 4068 | 1 | 1 | 1 | 1 | 1 | 0.454 | 0.3 | 0.18 | 0.13 | 0.8189 | 1 | 1 | 1 | 1 | 1 | 1
| 4069 | 1 | 1 | 1 | 1 | 1 | 0.475 | 0.284 | 0.18 | 0.13 | 0.8189 | 1 | 1 | 1 | 1 | 1 | 1
| 4070 | 1 | 1 | 1 | 1 | 1 | 0.443 | 0.3 | 0.18 | 0.13 | 0.8189 | 1 | 1 | 1 | 1 | 1 | 1
| 4071 | 1 | 1 | 1 | 1 | 1 | 0.379 | 0.35 | 0.18 | 0.13 | 0.8189 | 1 | 1 | 1 | 1 | 1 | 1
| 4072 | 1 | 1 | 1 | 1 | 1 | 0.277 | 0.479 | 0.18 | 0.13 | 0.8189 | 1 | 1 | 1 | 1 | 1 | 1
| 4073 | 1 | 1 | 1 | 1 | 1 | 0.159 | 0.627 | 0.18 | 0.13 | 0.8189 | 1 | 1 | 1 | 1 | 1 | 1
| 4074 | 1 | 1 | 1 | 1 | 1 | 0.059 | 0.621 | 0.18 | 0.13 | 0.8189 | 1 | 1 | 1 | 1 | 1 | 1
| 4075 | 1 | 1 | 1 | 1 | 1 | 0.002 | 0.535 | 0.18 | 0.13 | 0.8189 | 1 | 1 | 1 | 1 | 1 | 1
| 4076 | 1 | 1 | 1 | 1 | 1 | 0 | 0.495 | 0.18 | 0.13 | 0.8189 | 1 | 1 | 1 | 1 | 1 | 1
| 4077 | 1 | 1 | 1 | 1 | 1 | 0 | 0.52 | 0.18 | 0.13 | 0.8189 | 1 | 1 | 1 | 1 | 1 | 1
| 4078 | 1 | 1 | 1 | 1 | 1 | 0 | 0.592 | 0.18 | 0.13 | 0.8189 | 1 | 1 | 1 | 1 | 1 | 1
| 4079 | 1 | 1 | 1 | 1 | 1 | 0 | 0.643 | 0.18 | 0.13 | 0.8189 | 1 | 1 | 1 | 1 | 1 | 1
| 4080 | 1 | 1 | 1 | 1 | 1 | 0 | 0.668 | 0.18 | 0.13 | 0.8189 | 1 | 1 | 1 | 1 | 1 | 1
| 4081 | 1 | 1 | 1 | 1 | 1 | 0 | 0.65 | 0.18 | 0.13 | 0.8189 | 1 | 1 | 1 | 1 | 1 | 1
| 4082 | 1 | 1 | 1 | 1 | 1 | 0 | 0.555 | 0.18 | 0.13 | 0.8189 | 1 | 1 | 1 | 1 | 1 | 1
| 4083 | 1 | 1 | 1 | 1 | 1 | 0 | 0.491 | 0.18 | 0.13 | 0.8189 | 1 | 1 | 1 | 1 | 1 | 1
| 4084 | 1 | 1 | 1 | 1 | 1 | 0 | 0.444 | 0.18 | 0.13 | 0.8189 | 1 | 1 | 1 | 1 | 1 | 1
| 4085 | 1 | 1 | 1 | 1 | 1 | 0 | 0.613 | 0.18 | 0.13 | 0.8189 | 1 | 1 | 1 | 1 | 1 | 1
| 4086 | 1 | 1 | 1 | 1 | 1 | 0 | 0.675 | 0.18 | 0.13 | 0.8189 | 1 | 1 | 1 | 1 | 1 | 1
| 4087 | 1 | 1 | 1 | 1 | 1 | 0.003 | 0.66 | 0.18 | 0.13 | 0.8189 | 1 | 1 | 1 | 1 | 1 | 1
| 4088 | 1 | 1 | 1 | 1 | 1 | 0.058 | 0.627 | 0.18 | 0.13 | 0.8189 | 1 | 1 | 1 | 1 | 1 | 1
| 4089 | 1 | 1 | 1 | 1 | 1 | 0.163 | 0.6 | 0.18 | 0.13 | 0.8189 | 1 | 1 | 1 | 1 | 1 | 1
| 4090 | 1 | 1 | 1 | 1 | 1 | 0.293 | 0.55 | 0.18 | 0.13 | 0.8189 | 1 | 1 | 1 | 1 | 1 | 1
| 4091 | 1 | 1 | 1 | 1 | 1 | 0.388 | 0.477 | 0.18 | 0.13 | 0.8189 | 1 | 1 | 1 | 1 | 1 | 1
| 4092 | 1 | 1 | 1 | 1 | 1 | 0.434 | 0.407 | 0.18 | 0.13 | 0.8189 | 1 | 1 | 1 | 1 | 1 | 1
| 4093 | 1 | 1 | 1 | 1 | 1 | 0.447 | 0.35 | 0.18 | 0.13 | 0.8189 | 1 | 1 | 1 | 1 | 1 | 1
| 4094 | 1 | 1 | 1 | 1 | 1 | 0.41 | 0.338 | 0.18 | 0.13 | 0.8189 | 1 | 1 | 1 | 1 | 1 | 1
| 4095 | 1 | 1 | 1 | 1 | 1 | 0.358 | 0.391 | 0.18 | 0.13 | 0.8189 | 1 | 1 | 1 | 1 | 1 | 1
| 4096 | 1 | 1 | 1 | 1 | 1 | 0.274 | 0.464 | 0.18 | 0.13 | 0.8189 | 1 | 1 | 1 | 1 | 1 | 1
| 4097 | 1 | 1 | 1 | 1 | 1 | 0.165 | 0.519 | 0.18 | 0.13 | 0.8189 | 1 | 1 | 1 | 1 | 1 | 1
| 4098 | 1 | 1 | 1 | 1 | 1 | 0.065 | 0.574 | 0.18 | 0.13 | 0.8189 | 1 | 1 | 1 | 1 | 1 | 1
| 4099 | 1 | 1 | 1 | 1 | 1 | 0.002 | 0.621 | 0.18 | 0.13 | 0.8189 | 1 | 1 | 1 | 1 | 1 | 1
| 4100 | 1 | 1 | 1 | 1 | 1 | 0 | 0.645 | 0.18 | 0.13 | 0.8189 | 1 | 1 | 1 | 1 | 1 | 1
| 4101 | 1 | 1 | 1 | 1 | 1 | 0 | 0.68 | 0.18 | 0.13 | 0.8189 | 1 | 1 | 1 | 1 | 1 | 1
| 4102 | 1 | 1 | 1 | 1 | 1 | 0 | 0.714 | 0.18 | 0.13 | 0.8189 | 1 | 1 | 1 | 1 | 1 | 1
| 4103 | 1 | 1 | 1 | 1 | 1 | 0 | 0.71 | 0.18 | 0.13 | 0.8189 | 1 | 1 | 1 | 1 | 1 | 1
| 4104 | 1 | 1 | 1 | 1 | 1 | 0 | 0.69 | 0.18 | 0.13 | 0.8189 | 1 | 1 | 1 | 1 | 1 | 1
| 4105 | 1 | 1 | 1 | 1 | 1 | 0 | 0.626 | 0.18 | 0.13 | 0.8189 | 1 | 1 | 1 | 1 | 1 | 1
| 4106 | 1 | 1 | 1 | 1 | 1 | 0 | 0.59 | 0.18 | 0.13 | 0.8189 | 1 | 1 | 1 | 1 | 1 | 1
| 4107 | 1 | 1 | 1 | 1 | 1 | 0 | 0.55 | 0.18 | 0.13 | 0.8189 | 1 | 1 | 1 | 1 | 1 | 1
| 4108 | 1 | 1 | 1 | 1 | 1 | 0 | 0.544 | 0.18 | 0.13 | 0.8189 | 1 | 1 | 1 | 1 | 1 | 1
| 4109 | 1 | 1 | 1 | 1 | 1 | 0 | 0.644 | 0.18 | 0.13 | 0.8189 | 1 | 1 | 1 | 1 | 1 | 1
| 4110 | 1 | 1 | 1 | 1 | 1 | 0 | 0.673 | 0.18 | 0.13 | 0.8189 | 1 | 1 | 1 | 1 | 1 | 1
| 4111 | 1 | 1 | 1 | 1 | 1 | 0.003 | 0.656 | 0.18 | 0.13 | 0.8189 | 1 | 1 | 1 | 1 | 1 | 1
| 4112 | 1 | 1 | 1 | 1 | 1 | 0.064 | 0.602 | 0.18 | 0.13 | 0.8189 | 1 | 1 | 1 | 1 | 1 | 1
| 4113 | 1 | 1 | 1 | 1 | 1 | 0.167 | 0.522 | 0.18 | 0.13 | 0.8189 | 1 | 1 | 1 | 1 | 1 | 1
| 4114 | 1 | 1 | 1 | 1 | 1 | 0.29 | 0.439 | 0.18 | 0.13 | 0.8189 | 1 | 1 | 1 | 1 | 1 | 1
| 4115 | 1 | 1 | 1 | 1 | 1 | 0.381 | 0.376 | 0.18 | 0.13 | 0.8189 | 1 | 1 | 1 | 1 | 1 | 1
| 4116 | 1 | 1 | 1 | 1 | 1 | 0.433 | 0.351 | 0.18 | 0.13 | 0.8189 | 1 | 1 | 1 | 1 | 1 | 1
| 4117 | 1 | 1 | 1 | 1 | 1 | 0.44 | 0.353 | 0.18 | 0.13 | 0.8189 | 1 | 1 | 1 | 1 | 1 | 1
| 4118 | 1 | 1 | 1 | 1 | 1 | 0.419 | 0.375 | 0.18 | 0.13 | 0.8189 | 1 | 1 | 1 | 1 | 1 | 1
| 4119 | 1 | 1 | 1 | 1 | 1 | 0.361 | 0.422 | 0.18 | 0.13 | 0.8189 | 1 | 1 | 1 | 1 | 1 | 1
| 4120 | 1 | 1 | 1 | 1 | 1 | 0.276 | 0.479 | 0.18 | 0.13 | 0.8189 | 1 | 1 | 1 | 1 | 1 | 1
| 4121 | 1 | 1 | 1 | 1 | 1 | 0.165 | 0.539 | 0.18 | 0.13 | 0.8189 | 1 | 1 | 1 | 1 | 1 | 1
| 4122 | 1 | 1 | 1 | 1 | 1 | 0.065 | 0.618 | 0.18 | 0.13 | 0.8189 | 1 | 1 | 1 | 1 | 1 | 1
| 4123 | 1 | 1 | 1 | 1 | 1 | 0.001 | 0.69 | 0.18 | 0.13 | 0.8189 | 1 | 1 | 1 | 1 | 1 | 1
| 4124 | 1 | 1 | 1 | 1 | 1 | 0 | 0.718 | 0.18 | 0.13 | 0.8189 | 1 | 1 | 1 | 1 | 1 | 1
| 4125 | 1 | 1 | 1 | 1 | 1 | 0 | 0.75 | 0.18 | 0.13 | 0.8189 | 1 | 1 | 1 | 1 | 1 | 1
| 4126 | 1 | 1 | 1 | 1 | 1 | 0 | 0.748 | 0.18 | 0.13 | 0.8189 | 1 | 1 | 1 | 1 | 1 | 1
| 4127 | 1 | 1 | 1 | 1 | 1 | 0 | 0.718 | 0.18 | 0.13 | 0.8189 | 1 | 1 | 1 | 1 | 1 | 1
| 4128 | 1 | 1 | 1 | 1 | 1 | 0 | 0.682 | 0.18 | 0.13 | 0.8189 | 1 | 1 | 1 | 1 | 1 | 1
| 4129 | 1 | 1 | 1 | 1 | 1 | 0 | 0.657 | 0.18 | 0.13 | 0.8189 | 1 | 1 | 1 | 1 | 1 | 1
| 4130 | 1 | 1 | 1 | 1 | 1 | 0 | 0.628 | 0.18 | 0.13 | 0.8189 | 1 | 1 | 1 | 1 | 1 | 1
| 4131 | 1 | 1 | 1 | 1 | 1 | 0 | 0.56 | 0.18 | 0.13 | 0.8189 | 1 | 1 | 1 | 1 | 1 | 1
| 4132 | 1 | 1 | 1 | 1 | 1 | 0 | 0.517 | 0.18 | 0.13 | 0.8189 | 1 | 1 | 1 | 1 | 1 | 1
| 4133 | 1 | 1 | 1 | 1 | 1 | 0 | 0.634 | 0.18 | 0.13 | 0.8189 | 1 | 1 | 1 | 1 | 1 | 1
| 4134 | 1 | 1 | 1 | 1 | 1 | 0 | 0.678 | 0.18 | 0.13 | 0.8189 | 1 | 1 | 1 | 1 | 1 | 1
| 4135 | 1 | 1 | 1 | 1 | 1 | 0.002 | 0.627 | 0.18 | 0.13 | 0.8189 | 1 | 1 | 1 | 1 | 1 | 1
| 4136 | 1 | 1 | 1 | 1 | 1 | 0.062 | 0.486 | 0.18 | 0.13 | 0.8189 | 1 | 1 | 1 | 1 | 1 | 1
| 4137 | 1 | 1 | 1 | 1 | 1 | 0.164 | 0.324 | 0.18 | 0.13 | 0.8189 | 1 | 1 | 1 | 1 | 1 | 1
| 4138 | 1 | 1 | 1 | 1 | 1 | 0.288 | 0.207 | 0.18 | 0.13 | 0.8189 | 1 | 1 | 1 | 1 | 1 | 1
| 4139 | 1 | 1 | 1 | 1 | 1 | 0.383 | 0.144 | 0.18 | 0.13 | 0.8189 | 1 | 1 | 1 | 1 | 1 | 1
| 4140 | 1 | 1 | 1 | 1 | 1 | 0.437 | 0.113 | 0.18 | 0.13 | 0.8189 | 1 | 1 | 1 | 1 | 1 | 1
| 4141 | 1 | 1 | 1 | 1 | 1 | 0.451 | 0.095 | 0.18 | 0.13 | 0.8189 | 1 | 1 | 1 | 1 | 1 | 1
| 4142 | 1 | 1 | 1 | 1 | 1 | 0.428 | 0.092 | 0.18 | 0.13 | 0.8189 | 1 | 1 | 1 | 1 | 1 | 1
| 4143 | 1 | 1 | 1 | 1 | 1 | 0.37 | 0.12 | 0.18 | 0.13 | 0.8189 | 1 | 1 | 1 | 1 | 1 | 1
| 4144 | 1 | 1 | 1 | 1 | 1 | 0.276 | 0.243 | 0.18 | 0.13 | 0.8189 | 1 | 1 | 1 | 1 | 1 | 1
| 4145 | 1 | 1 | 1 | 1 | 1 | 0.163 | 0.461 | 0.18 | 0.13 | 0.8189 | 1 | 1 | 1 | 1 | 1 | 1
| 4146 | 1 | 1 | 1 | 1 | 1 | 0.06 | 0.594 | 0.18 | 0.13 | 0.8189 | 1 | 1 | 1 | 1 | 1 | 1
| 4147 | 1 | 1 | 1 | 1 | 1 | 0.002 | 0.661 | 0.18 | 0.13 | 0.8189 | 1 | 1 | 1 | 1 | 1 | 1
| 4148 | 1 | 1 | 1 | 1 | 1 | 0 | 0.665 | 0.18 | 0.13 | 0.8189 | 1 | 1 | 1 | 1 | 1 | 1
| 4149 | 1 | 1 | 1 | 1 | 1 | 0 | 0.657 | 0.18 | 0.13 | 0.8189 | 1 | 1 | 1 | 1 | 1 | 1
| 4150 | 1 | 1 | 1 | 1 | 1 | 0 | 0.702 | 0.18 | 0.13 | 0.8189 | 1 | 1 | 1 | 1 | 1 | 1
| 4151 | 1 | 1 | 1 | 1 | 1 | 0 | 0.72 | 0.18 | 0.13 | 0.8189 | 1 | 1 | 1 | 1 | 1 | 1
| 4152 | 1 | 1 | 1 | 1 | 1 | 0 | 0.619 | 0.18 | 0.13 | 0.8189 | 1 | 1 | 1 | 1 | 1 | 1
| 4153 | 1 | 1 | 1 | 1 | 1 | 0 | 0.488 | 0.18 | 0.13 | 0.8189 | 1 | 1 | 1 | 1 | 1 | 1
| 4154 | 1 | 1 | 1 | 1 | 1 | 0 | 0.349 | 0.18 | 0.13 | 0.8189 | 1 | 1 | 1 | 1 | 1 | 1
| 4155 | 1 | 1 | 1 | 1 | 1 | 0 | 0.231 | 0.18 | 0.13 | 0.8189 | 1 | 1 | 1 | 1 | 1 | 1
| 4156 | 1 | 1 | 1 | 1 | 1 | 0 | 0.155 | 0.18 | 0.13 | 0.8189 | 1 | 1 | 1 | 1 | 1 | 1
| 4157 | 1 | 1 | 1 | 1 | 1 | 0 | 0.21 | 0.18 | 0.13 | 0.8189 | 1 | 1 | 1 | 1 | 1 | 1
| 4158 | 1 | 1 | 1 | 1 | 1 | 0 | 0.309 | 0.18 | 0.13 | 0.8189 | 1 | 1 | 1 | 1 | 1 | 1
| 4159 | 1 | 1 | 1 | 1 | 1 | 0.003 | 0.32 | 0.18 | 0.13 | 0.8189 | 1 | 1 | 1 | 1 | 1 | 1
| 4160 | 1 | 1 | 1 | 1 | 1 | 0.053 | 0.253 | 0.18 | 0.13 | 0.8189 | 1 | 1 | 1 | 1 | 1 | 1
| 4161 | 1 | 1 | 1 | 1 | 1 | 0.161 | 0.179 | 0.18 | 0.13 | 0.8189 | 1 | 1 | 1 | 1 | 1 | 1
| 4162 | 1 | 1 | 1 | 1 | 1 | 0.291 | 0.118 | 0.18 | 0.13 | 0.8189 | 1 | 1 | 1 | 1 | 1 | 1
| 4163 | 1 | 1 | 1 | 1 | 1 | 0.39 | 0.077 | 0.18 | 0.13 | 0.8189 | 1 | 1 | 1 | 1 | 1 | 1
| 4164 | 1 | 1 | 1 | 1 | 1 | 0.448 | 0.054 | 0.18 | 0.13 | 0.8189 | 1 | 1 | 1 | 1 | 1 | 1
| 4165 | 1 | 1 | 1 | 1 | 1 | 0.452 | 0.043 | 0.18 | 0.13 | 0.8189 | 1 | 1 | 1 | 1 | 1 | 1
| 4166 | 1 | 1 | 1 | 1 | 1 | 0.421 | 0.043 | 0.18 | 0.13 | 0.8189 | 1 | 1 | 1 | 1 | 1 | 1
| 4167 | 1 | 1 | 1 | 1 | 1 | 0.363 | 0.059 | 0.18 | 0.13 | 0.8189 | 1 | 1 | 1 | 1 | 1 | 1
| 4168 | 1 | 1 | 1 | 1 | 1 | 0.268 | 0.155 | 0.18 | 0.13 | 0.8189 | 1 | 1 | 1 | 1 | 1 | 1
| 4169 | 1 | 1 | 1 | 1 | 1 | 0.163 | 0.34 | 0.18 | 0.13 | 0.8189 | 1 | 1 | 1 | 1 | 1 | 1
| 4170 | 1 | 1 | 1 | 1 | 1 | 0.061 | 0.433 | 0.18 | 0.13 | 0.8189 | 1 | 1 | 1 | 1 | 1 | 1
| 4171 | 1 | 1 | 1 | 1 | 1 | 0.001 | 0.447 | 0.18 | 0.13 | 0.8189 | 1 | 1 | 1 | 1 | 1 | 1
| 4172 | 1 | 1 | 1 | 1 | 1 | 0 | 0.446 | 0.18 | 0.13 | 0.8189 | 1 | 1 | 1 | 1 | 1 | 1
| 4173 | 1 | 1 | 1 | 1 | 1 | 0 | 0.436 | 0.18 | 0.13 | 0.8189 | 1 | 1 | 1 | 1 | 1 | 1
| 4174 | 1 | 1 | 1 | 1 | 1 | 0 | 0.395 | 0.18 | 0.13 | 0.8189 | 1 | 1 | 1 | 1 | 1 | 1
| 4175 | 1 | 1 | 1 | 1 | 1 | 0 | 0.402 | 0.18 | 0.13 | 0.8189 | 1 | 1 | 1 | 1 | 1 | 1
| 4176 | 1 | 1 | 1 | 1 | 1 | 0 | 0.332 | 0.18 | 0.13 | 0.8189 | 1 | 1 | 1 | 1 | 1 | 1
| 4177 | 1 | 1 | 1 | 1 | 1 | 0 | 0.288 | 0.18 | 0.13 | 0.8189 | 1 | 1 | 1 | 1 | 1 | 1
| 4178 | 1 | 1 | 1 | 1 | 1 | 0 | 0.222 | 0.18 | 0.13 | 0.8189 | 1 | 1 | 1 | 1 | 1 | 1
| 4179 | 1 | 1 | 1 | 1 | 1 | 0 | 0.155 | 0.18 | 0.13 | 0.8189 | 1 | 1 | 1 | 1 | 1 | 1
| 4180 | 1 | 1 | 1 | 1 | 1 | 0 | 0.11 | 0.18 | 0.13 | 0.8189 | 1 | 1 | 1 | 1 | 1 | 1
| 4181 | 1 | 1 | 1 | 1 | 1 | 0 | 0.168 | 0.18 | 0.13 | 0.8189 | 1 | 1 | 1 | 1 | 1 | 1
| 4182 | 1 | 1 | 1 | 1 | 1 | 0 | 0.214 | 0.18 | 0.13 | 0.8189 | 1 | 1 | 1 | 1 | 1 | 1
| 4183 | 1 | 1 | 1 | 1 | 1 | 0.003 | 0.192 | 0.18 | 0.13 | 0.8189 | 1 | 1 | 1 | 1 | 1 | 1
| 4184 | 1 | 1 | 1 | 1 | 1 | 0.061 | 0.136 | 0.18 | 0.13 | 0.8189 | 1 | 1 | 1 | 1 | 1 | 1
| 4185 | 1 | 1 | 1 | 1 | 1 | 0.166 | 0.085 | 0.18 | 0.13 | 0.8189 | 1 | 1 | 1 | 1 | 1 | 1
| 4186 | 1 | 1 | 1 | 1 | 1 | 0.288 | 0.053 | 0.18 | 0.13 | 0.8189 | 1 | 1 | 1 | 1 | 1 | 1
| 4187 | 1 | 1 | 1 | 1 | 1 | 0.384 | 0.035 | 0.18 | 0.13 | 0.8189 | 1 | 1 | 1 | 1 | 1 | 1
| 4188 | 1 | 1 | 1 | 1 | 1 | 0.443 | 0.032 | 0.18 | 0.13 | 0.8189 | 1 | 1 | 1 | 1 | 1 | 1
| 4189 | 1 | 1 | 1 | 1 | 1 | 0.45 | 0.038 | 0.18 | 0.13 | 0.8189 | 1 | 1 | 1 | 1 | 1 | 1
| 4190 | 1 | 1 | 1 | 1 | 1 | 0.418 | 0.055 | 0.18 | 0.13 | 0.8189 | 1 | 1 | 1 | 1 | 1 | 1
| 4191 | 1 | 1 | 1 | 1 | 1 | 0.356 | 0.093 | 0.18 | 0.13 | 0.8189 | 1 | 1 | 1 | 1 | 1 | 1
| 4192 | 1 | 1 | 1 | 1 | 1 | 0.252 | 0.196 | 0.18 | 0.13 | 0.8189 | 1 | 1 | 1 | 1 | 1 | 1
| 4193 | 1 | 1 | 1 | 1 | 1 | 0.148 | 0.376 | 0.18 | 0.13 | 0.8189 | 1 | 1 | 1 | 1 | 1 | 1
| 4194 | 1 | 1 | 1 | 1 | 1 | 0.056 | 0.498 | 0.18 | 0.13 | 0.8189 | 1 | 1 | 1 | 1 | 1 | 1
| 4195 | 1 | 1 | 1 | 1 | 1 | 0.001 | 0.55 | 0.18 | 0.13 | 0.8189 | 1 | 1 | 1 | 1 | 1 | 1
| 4196 | 1 | 1 | 1 | 1 | 1 | 0 | 0.577 | 0.18 | 0.13 | 0.8189 | 1 | 1 | 1 | 1 | 1 | 1
| 4197 | 1 | 1 | 1 | 1 | 1 | 0 | 0.58 | 0.18 | 0.13 | 0.8189 | 1 | 1 | 1 | 1 | 1 | 1
| 4198 | 1 | 1 | 1 | 1 | 1 | 0 | 0.626 | 0.18 | 0.13 | 0.8189 | 1 | 1 | 1 | 1 | 1 | 1
| 4199 | 1 | 1 | 1 | 1 | 1 | 0 | 0.646 | 0.18 | 0.13 | 0.8189 | 1 | 1 | 1 | 1 | 1 | 1
| 4200 | 1 | 1 | 1 | 1 | 1 | 0 | 0.609 | 0.18 | 0.13 | 0.8189 | 1 | 1 | 1 | 1 | 1 | 1
| 4201 | 1 | 1 | 1 | 1 | 1 | 0 | 0.544 | 0.18 | 0.13 | 0.8189 | 1 | 1 | 1 | 1 | 1 | 1
| 4202 | 1 | 1 | 1 | 1 | 1 | 0 | 0.505 | 0.18 | 0.13 | 0.8189 | 1 | 1 | 1 | 1 | 1 | 1
| 4203 | 1 | 1 | 1 | 1 | 1 | 0 | 0.468 | 0.18 | 0.13 | 0.8189 | 1 | 1 | 1 | 1 | 1 | 1
| 4204 | 1 | 1 | 1 | 1 | 1 | 0 | 0.443 | 0.18 | 0.13 | 0.8189 | 1 | 1 | 1 | 1 | 1 | 1
| 4205 | 1 | 1 | 1 | 1 | 1 | 0 | 0.599 | 0.18 | 0.13 | 0.8189 | 1 | 1 | 1 | 1 | 1 | 1
| 4206 | 1 | 1 | 1 | 1 | 1 | 0 | 0.734 | 0.18 | 0.13 | 0.8189 | 1 | 1 | 1 | 1 | 1 | 1
| 4207 | 1 | 1 | 1 | 1 | 1 | 0.002 | 0.752 | 0.18 | 0.13 | 0.8189 | 1 | 1 | 1 | 1 | 1 | 1
| 4208 | 1 | 1 | 1 | 1 | 1 | 0.069 | 0.687 | 0.18 | 0.13 | 0.8189 | 1 | 1 | 1 | 1 | 1 | 1
| 4209 | 1 | 1 | 1 | 1 | 1 | 0.173 | 0.591 | 0.18 | 0.13 | 0.8189 | 1 | 1 | 1 | 1 | 1 | 1
| 4210 | 1 | 1 | 1 | 1 | 1 | 0.295 | 0.502 | 0.18 | 0.13 | 0.8189 | 1 | 1 | 1 | 1 | 1 | 1
| 4211 | 1 | 1 | 1 | 1 | 1 | 0.386 | 0.447 | 0.18 | 0.13 | 0.8189 | 1 | 1 | 1 | 1 | 1 | 1
| 4212 | 1 | 1 | 1 | 1 | 1 | 0.435 | 0.436 | 0.18 | 0.13 | 0.8189 | 1 | 1 | 1 | 1 | 1 | 1
| 4213 | 1 | 1 | 1 | 1 | 1 | 0.437 | 0.462 | 0.18 | 0.13 | 0.8189 | 1 | 1 | 1 | 1 | 1 | 1
| 4214 | 1 | 1 | 1 | 1 | 1 | 0.399 | 0.513 | 0.18 | 0.13 | 0.8189 | 1 | 1 | 1 | 1 | 1 | 1
| 4215 | 1 | 1 | 1 | 1 | 1 | 0.325 | 0.576 | 0.18 | 0.13 | 0.8189 | 1 | 1 | 1 | 1 | 1 | 1
| 4216 | 1 | 1 | 1 | 1 | 1 | 0.239 | 0.599 | 0.18 | 0.13 | 0.8189 | 1 | 1 | 1 | 1 | 1 | 1
| 4217 | 1 | 1 | 1 | 1 | 1 | 0.142 | 0.594 | 0.18 | 0.13 | 0.8189 | 1 | 1 | 1 | 1 | 1 | 1
| 4218 | 1 | 1 | 1 | 1 | 1 | 0.053 | 0.623 | 0.18 | 0.13 | 0.8189 | 1 | 1 | 1 | 1 | 1 | 1
| 4219 | 1 | 1 | 1 | 1 | 1 | 0 | 0.686 | 0.18 | 0.13 | 0.8189 | 1 | 1 | 1 | 1 | 1 | 1
| 4220 | 1 | 1 | 1 | 1 | 1 | 0 | 0.699 | 0.18 | 0.13 | 0.8189 | 1 | 1 | 1 | 1 | 1 | 1
| 4221 | 1 | 1 | 1 | 1 | 1 | 0 | 0.722 | 0.18 | 0.13 | 0.8189 | 1 | 1 | 1 | 1 | 1 | 1
| 4222 | 1 | 1 | 1 | 1 | 1 | 0 | 0.754 | 0.18 | 0.13 | 0.8189 | 1 | 1 | 1 | 1 | 1 | 1
| 4223 | 1 | 1 | 1 | 1 | 1 | 0 | 0.739 | 0.18 | 0.13 | 0.8189 | 1 | 1 | 1 | 1 | 1 | 1
| 4224 | 1 | 1 | 1 | 1 | 1 | 0 | 0.692 | 0.18 | 0.13 | 0.8189 | 1 | 1 | 1 | 1 | 1 | 1
| 4225 | 1 | 1 | 1 | 1 | 1 | 0 | 0.64 | 0.18 | 0.13 | 0.8189 | 1 | 1 | 1 | 1 | 1 | 1
| 4226 | 1 | 1 | 1 | 1 | 1 | 0 | 0.578 | 0.18 | 0.13 | 0.8189 | 1 | 1 | 1 | 1 | 1 | 1
| 4227 | 1 | 1 | 1 | 1 | 1 | 0 | 0.504 | 0.18 | 0.13 | 0.8189 | 1 | 1 | 1 | 1 | 1 | 1
| 4228 | 1 | 1 | 1 | 1 | 1 | 0 | 0.457 | 0.18 | 0.13 | 0.8189 | 1 | 1 | 1 | 1 | 1 | 1
| 4229 | 1 | 1 | 1 | 1 | 1 | 0 | 0.621 | 0.18 | 0.13 | 0.8189 | 1 | 1 | 1 | 1 | 1 | 1
| 4230 | 1 | 1 | 1 | 1 | 1 | 0 | 0.701 | 0.18 | 0.13 | 0.8189 | 1 | 1 | 1 | 1 | 1 | 1
| 4231 | 1 | 1 | 1 | 1 | 1 | 0.002 | 0.697 | 0.18 | 0.13 | 0.8189 | 1 | 1 | 1 | 1 | 1 | 1
| 4232 | 1 | 1 | 1 | 1 | 1 | 0.062 | 0.65 | 0.18 | 0.13 | 0.8189 | 1 | 1 | 1 | 1 | 1 | 1
| 4233 | 1 | 1 | 1 | 1 | 1 | 0.164 | 0.604 | 0.18 | 0.13 | 0.8189 | 1 | 1 | 1 | 1 | 1 | 1
| 4234 | 1 | 1 | 1 | 1 | 1 | 0.286 | 0.552 | 0.18 | 0.13 | 0.8189 | 1 | 1 | 1 | 1 | 1 | 1
| 4235 | 1 | 1 | 1 | 1 | 1 | 0.385 | 0.501 | 0.18 | 0.13 | 0.8189 | 1 | 1 | 1 | 1 | 1 | 1
| 4236 | 1 | 1 | 1 | 1 | 1 | 0.441 | 0.461 | 0.18 | 0.13 | 0.8189 | 1 | 1 | 1 | 1 | 1 | 1
| 4237 | 1 | 1 | 1 | 1 | 1 | 0.462 | 0.434 | 0.18 | 0.13 | 0.8189 | 1 | 1 | 1 | 1 | 1 | 1
| 4238 | 1 | 1 | 1 | 1 | 1 | 0.435 | 0.441 | 0.18 | 0.13 | 0.8189 | 1 | 1 | 1 | 1 | 1 | 1
| 4239 | 1 | 1 | 1 | 1 | 1 | 0.374 | 0.472 | 0.18 | 0.13 | 0.8189 | 1 | 1 | 1 | 1 | 1 | 1
| 4240 | 1 | 1 | 1 | 1 | 1 | 0.283 | 0.516 | 0.18 | 0.13 | 0.8189 | 1 | 1 | 1 | 1 | 1 | 1
| 4241 | 1 | 1 | 1 | 1 | 1 | 0.164 | 0.571 | 0.18 | 0.13 | 0.8189 | 1 | 1 | 1 | 1 | 1 | 1
| 4242 | 1 | 1 | 1 | 1 | 1 | 0.058 | 0.595 | 0.18 | 0.13 | 0.8189 | 1 | 1 | 1 | 1 | 1 | 1
| 4243 | 1 | 1 | 1 | 1 | 1 | 0.002 | 0.523 | 0.18 | 0.13 | 0.8189 | 1 | 1 | 1 | 1 | 1 | 1
| 4244 | 1 | 1 | 1 | 1 | 1 | 0 | 0.528 | 0.18 | 0.13 | 0.8189 | 1 | 1 | 1 | 1 | 1 | 1
| 4245 | 1 | 1 | 1 | 1 | 1 | 0 | 0.687 | 0.18 | 0.13 | 0.8189 | 1 | 1 | 1 | 1 | 1 | 1
| 4246 | 1 | 1 | 1 | 1 | 1 | 0 | 0.756 | 0.18 | 0.13 | 0.8189 | 1 | 1 | 1 | 1 | 1 | 1
| 4247 | 1 | 1 | 1 | 1 | 1 | 0 | 0.784 | 0.18 | 0.13 | 0.8189 | 1 | 1 | 1 | 1 | 1 | 1
| 4248 | 1 | 1 | 1 | 1 | 1 | 0 | 0.778 | 0.18 | 0.13 | 0.8189 | 1 | 1 | 1 | 1 | 1 | 1
| 4249 | 1 | 1 | 1 | 1 | 1 | 0 | 0.737 | 0.18 | 0.13 | 0.8189 | 1 | 1 | 1 | 1 | 1 | 1
| 4250 | 1 | 1 | 1 | 1 | 1 | 0 | 0.686 | 0.18 | 0.13 | 0.8189 | 1 | 1 | 1 | 1 | 1 | 1
| 4251 | 1 | 1 | 1 | 1 | 1 | 0 | 0.622 | 0.18 | 0.13 | 0.8189 | 1 | 1 | 1 | 1 | 1 | 1
| 4252 | 1 | 1 | 1 | 1 | 1 | 0 | 0.573 | 0.18 | 0.13 | 0.8189 | 1 | 1 | 1 | 1 | 1 | 1
| 4253 | 1 | 1 | 1 | 1 | 1 | 0 | 0.736 | 0.18 | 0.13 | 0.8189 | 1 | 1 | 1 | 1 | 1 | 1
| 4254 | 1 | 1 | 1 | 1 | 1 | 0 | 0.795 | 0.18 | 0.13 | 0.8189 | 1 | 1 | 1 | 1 | 1 | 1
| 4255 | 1 | 1 | 1 | 1 | 1 | 0.002 | 0.777 | 0.18 | 0.13 | 0.8189 | 1 | 1 | 1 | 1 | 1 | 1
| 4256 | 1 | 1 | 1 | 1 | 1 | 0.051 | 0.713 | 0.18 | 0.13 | 0.8189 | 1 | 1 | 1 | 1 | 1 | 1
| 4257 | 1 | 1 | 1 | 1 | 1 | 0.157 | 0.638 | 0.18 | 0.13 | 0.8189 | 1 | 1 | 1 | 1 | 1 | 1
| 4258 | 1 | 1 | 1 | 1 | 1 | 0.291 | 0.56 | 0.18 | 0.13 | 0.8189 | 1 | 1 | 1 | 1 | 1 | 1
| 4259 | 1 | 1 | 1 | 1 | 1 | 0.395 | 0.491 | 0.18 | 0.13 | 0.8189 | 1 | 1 | 1 | 1 | 1 | 1
| 4260 | 1 | 1 | 1 | 1 | 1 | 0.46 | 0.447 | 0.18 | 0.13 | 0.8189 | 1 | 1 | 1 | 1 | 1 | 1
| 4261 | 1 | 1 | 1 | 1 | 1 | 0.48 | 0.441 | 0.18 | 0.13 | 0.8189 | 1 | 1 | 1 | 1 | 1 | 1
| 4262 | 1 | 1 | 1 | 1 | 1 | 0.457 | 0.467 | 0.18 | 0.13 | 0.8189 | 1 | 1 | 1 | 1 | 1 | 1
| 4263 | 1 | 1 | 1 | 1 | 1 | 0.392 | 0.525 | 0.18 | 0.13 | 0.8189 | 1 | 1 | 1 | 1 | 1 | 1
| 4264 | 1 | 1 | 1 | 1 | 1 | 0.287 | 0.575 | 0.18 | 0.13 | 0.8189 | 1 | 1 | 1 | 1 | 1 | 1
| 4265 | 1 | 1 | 1 | 1 | 1 | 0.159 | 0.646 | 0.18 | 0.13 | 0.8189 | 1 | 1 | 1 | 1 | 1 | 1
| 4266 | 1 | 1 | 1 | 1 | 1 | 0.058 | 0.713 | 0.18 | 0.13 | 0.8189 | 1 | 1 | 1 | 1 | 1 | 1
| 4267 | 1 | 1 | 1 | 1 | 1 | 0.001 | 0.728 | 0.18 | 0.13 | 0.8189 | 1 | 1 | 1 | 1 | 1 | 1
| 4268 | 1 | 1 | 1 | 1 | 1 | 0 | 0.811 | 0.18 | 0.13 | 0.8189 | 1 | 1 | 1 | 1 | 1 | 1
| 4269 | 1 | 1 | 1 | 1 | 1 | 0 | 0.854 | 0.18 | 0.13 | 0.8189 | 1 | 1 | 1 | 1 | 1 | 1
| 4270 | 1 | 1 | 1 | 1 | 1 | 0 | 0.866 | 0.18 | 0.13 | 0.8189 | 1 | 1 | 1 | 1 | 1 | 1
| 4271 | 1 | 1 | 1 | 1 | 1 | 0 | 0.849 | 0.18 | 0.13 | 0.8189 | 1 | 1 | 1 | 1 | 1 | 1
| 4272 | 1 | 1 | 1 | 1 | 1 | 0 | 0.803 | 0.18 | 0.13 | 0.8189 | 1 | 1 | 1 | 1 | 1 | 1
| 4273 | 1 | 1 | 1 | 1 | 1 | 0 | 0.738 | 0.18 | 0.13 | 0.8189 | 1 | 1 | 1 | 1 | 1 | 1
| 4274 | 1 | 1 | 1 | 1 | 1 | 0 | 0.692 | 0.18 | 0.13 | 0.8189 | 1 | 1 | 1 | 1 | 1 | 1
| 4275 | 1 | 1 | 1 | 1 | 1 | 0 | 0.643 | 0.18 | 0.13 | 0.8189 | 1 | 1 | 1 | 1 | 1 | 1
| 4276 | 1 | 1 | 1 | 1 | 1 | 0 | 0.606 | 0.18 | 0.13 | 0.8189 | 1 | 1 | 1 | 1 | 1 | 1
| 4277 | 1 | 1 | 1 | 1 | 1 | 0 | 0.7 | 0.18 | 0.13 | 0.8189 | 1 | 1 | 1 | 1 | 1 | 1
| 4278 | 1 | 1 | 1 | 1 | 1 | 0 | 0.72 | 0.18 | 0.13 | 0.8189 | 1 | 1 | 1 | 1 | 1 | 1
| 4279 | 1 | 1 | 1 | 1 | 1 | 0.002 | 0.666 | 0.18 | 0.13 | 0.8189 | 1 | 1 | 1 | 1 | 1 | 1
| 4280 | 1 | 1 | 1 | 1 | 1 | 0.062 | 0.583 | 0.18 | 0.13 | 0.8189 | 1 | 1 | 1 | 1 | 1 | 1
| 4281 | 1 | 1 | 1 | 1 | 1 | 0.165 | 0.501 | 0.18 | 0.13 | 0.8189 | 1 | 1 | 1 | 1 | 1 | 1
| 4282 | 1 | 1 | 1 | 1 | 1 | 0.291 | 0.455 | 0.18 | 0.13 | 0.8189 | 1 | 1 | 1 | 1 | 1 | 1
| 4283 | 1 | 1 | 1 | 1 | 1 | 0.387 | 0.45 | 0.18 | 0.13 | 0.8189 | 1 | 1 | 1 | 1 | 1 | 1
| 4284 | 1 | 1 | 1 | 1 | 1 | 0.443 | 0.476 | 0.18 | 0.13 | 0.8189 | 1 | 1 | 1 | 1 | 1 | 1
| 4285 | 1 | 1 | 1 | 1 | 1 | 0.449 | 0.512 | 0.18 | 0.13 | 0.8189 | 1 | 1 | 1 | 1 | 1 | 1
| 4286 | 1 | 1 | 1 | 1 | 1 | 0.43 | 0.559 | 0.18 | 0.13 | 0.8189 | 1 | 1 | 1 | 1 | 1 | 1
| 4287 | 1 | 1 | 1 | 1 | 1 | 0.367 | 0.618 | 0.18 | 0.13 | 0.8189 | 1 | 1 | 1 | 1 | 1 | 1
| 4288 | 1 | 1 | 1 | 1 | 1 | 0.272 | 0.633 | 0.18 | 0.13 | 0.8189 | 1 | 1 | 1 | 1 | 1 | 1
| 4289 | 1 | 1 | 1 | 1 | 1 | 0.164 | 0.562 | 0.18 | 0.13 | 0.8189 | 1 | 1 | 1 | 1 | 1 | 1
| 4290 | 1 | 1 | 1 | 1 | 1 | 0.063 | 0.528 | 0.18 | 0.13 | 0.8189 | 1 | 1 | 1 | 1 | 1 | 1
| 4291 | 1 | 1 | 1 | 1 | 1 | 0.001 | 0.501 | 0.18 | 0.13 | 0.8189 | 1 | 1 | 1 | 1 | 1 | 1
| 4292 | 1 | 1 | 1 | 1 | 1 | 0 | 0.484 | 0.18 | 0.13 | 0.8189 | 1 | 1 | 1 | 1 | 1 | 1
| 4293 | 1 | 1 | 1 | 1 | 1 | 0 | 0.494 | 0.18 | 0.13 | 0.8189 | 1 | 1 | 1 | 1 | 1 | 1
| 4294 | 1 | 1 | 1 | 1 | 1 | 0 | 0.552 | 0.18 | 0.13 | 0.8189 | 1 | 1 | 1 | 1 | 1 | 1
| 4295 | 1 | 1 | 1 | 1 | 1 | 0 | 0.647 | 0.18 | 0.13 | 0.8189 | 1 | 1 | 1 | 1 | 1 | 1
| 4296 | 1 | 1 | 1 | 1 | 1 | 0 | 0.723 | 0.18 | 0.13 | 0.8189 | 1 | 1 | 1 | 1 | 1 | 1
| 4297 | 1 | 1 | 1 | 1 | 1 | 0 | 0.695 | 0.18 | 0.13 | 0.8189 | 1 | 1 | 1 | 1 | 1 | 1
| 4298 | 1 | 1 | 1 | 1 | 1 | 0 | 0.622 | 0.18 | 0.13 | 0.8189 | 1 | 1 | 1 | 1 | 1 | 1
| 4299 | 1 | 1 | 1 | 1 | 1 | 0 | 0.56 | 0.18 | 0.13 | 0.8189 | 1 | 1 | 1 | 1 | 1 | 1
| 4300 | 1 | 1 | 1 | 1 | 1 | 0 | 0.505 | 0.18 | 0.13 | 0.8189 | 1 | 1 | 1 | 1 | 1 | 1
| 4301 | 1 | 1 | 1 | 1 | 1 | 0 | 0.639 | 0.18 | 0.13 | 0.8189 | 1 | 1 | 1 | 1 | 1 | 1
| 4302 | 1 | 1 | 1 | 1 | 1 | 0 | 0.684 | 0.18 | 0.13 | 0.8189 | 1 | 1 | 1 | 1 | 1 | 1
| 4303 | 1 | 1 | 1 | 1 | 1 | 0.002 | 0.642 | 0.18 | 0.13 | 0.8189 | 1 | 1 | 1 | 1 | 1 | 1
| 4304 | 1 | 1 | 1 | 1 | 1 | 0.064 | 0.556 | 0.18 | 0.13 | 0.8189 | 1 | 1 | 1 | 1 | 1 | 1
| 4305 | 1 | 1 | 1 | 1 | 1 | 0.168 | 0.467 | 0.18 | 0.13 | 0.8189 | 1 | 1 | 1 | 1 | 1 | 1
| 4306 | 1 | 1 | 1 | 1 | 1 | 0.294 | 0.382 | 0.18 | 0.13 | 0.8189 | 1 | 1 | 1 | 1 | 1 | 1
| 4307 | 1 | 1 | 1 | 1 | 1 | 0.384 | 0.328 | 0.18 | 0.13 | 0.8189 | 1 | 1 | 1 | 1 | 1 | 1
| 4308 | 1 | 1 | 1 | 1 | 1 | 0.436 | 0.311 | 0.18 | 0.13 | 0.8189 | 1 | 1 | 1 | 1 | 1 | 1
| 4309 | 1 | 1 | 1 | 1 | 1 | 0.449 | 0.334 | 0.18 | 0.13 | 0.8189 | 1 | 1 | 1 | 1 | 1 | 1
| 4310 | 1 | 1 | 1 | 1 | 1 | 0.423 | 0.388 | 0.18 | 0.13 | 0.8189 | 1 | 1 | 1 | 1 | 1 | 1
| 4311 | 1 | 1 | 1 | 1 | 1 | 0.348 | 0.459 | 0.18 | 0.13 | 0.8189 | 1 | 1 | 1 | 1 | 1 | 1
| 4312 | 1 | 1 | 1 | 1 | 1 | 0.258 | 0.538 | 0.18 | 0.13 | 0.8189 | 1 | 1 | 1 | 1 | 1 | 1
| 4313 | 1 | 1 | 1 | 1 | 1 | 0.162 | 0.566 | 0.18 | 0.13 | 0.8189 | 1 | 1 | 1 | 1 | 1 | 1
| 4314 | 1 | 1 | 1 | 1 | 1 | 0.064 | 0.519 | 0.18 | 0.13 | 0.8189 | 1 | 1 | 1 | 1 | 1 | 1
| 4315 | 1 | 1 | 1 | 1 | 1 | 0.001 | 0.459 | 0.18 | 0.13 | 0.8189 | 1 | 1 | 1 | 1 | 1 | 1
| 4316 | 1 | 1 | 1 | 1 | 1 | 0 | 0.405 | 0.18 | 0.13 | 0.8189 | 1 | 1 | 1 | 1 | 1 | 1
| 4317 | 1 | 1 | 1 | 1 | 1 | 0 | 0.395 | 0.18 | 0.13 | 0.8189 | 1 | 1 | 1 | 1 | 1 | 1
| 4318 | 1 | 1 | 1 | 1 | 1 | 0 | 0.523 | 0.18 | 0.13 | 0.8189 | 1 | 1 | 1 | 1 | 1 | 1
| 4319 | 1 | 1 | 1 | 1 | 1 | 0 | 0.708 | 0.18 | 0.13 | 0.8189 | 1 | 1 | 1 | 1 | 1 | 1
| 4320 | 1 | 1 | 1 | 1 | 1 | 0 | 0.683 | 0.18 | 0.13 | 0.8189 | 1 | 1 | 1 | 1 | 1 | 1
| 4321 | 1 | 1 | 1 | 1 | 1 | 0 | 0.674 | 0.18 | 0.13 | 0.8189 | 1 | 1 | 1 | 1 | 1 | 1
| 4322 | 1 | 1 | 1 | 1 | 1 | 0 | 0.625 | 0.18 | 0.13 | 0.8189 | 1 | 1 | 1 | 1 | 1 | 1
| 4323 | 1 | 1 | 1 | 1 | 1 | 0 | 0.535 | 0.18 | 0.13 | 0.8189 | 1 | 1 | 1 | 1 | 1 | 1
| 4324 | 1 | 1 | 1 | 1 | 1 | 0 | 0.46 | 0.18 | 0.13 | 0.8189 | 1 | 1 | 1 | 1 | 1 | 1
| 4325 | 1 | 1 | 1 | 1 | 1 | 0 | 0.561 | 0.18 | 0.13 | 0.8189 | 1 | 1 | 1 | 1 | 1 | 1
| 4326 | 1 | 1 | 1 | 1 | 1 | 0 | 0.715 | 0.18 | 0.13 | 0.8189 | 1 | 1 | 1 | 1 | 1 | 1
| 4327 | 1 | 1 | 1 | 1 | 1 | 0.002 | 0.784 | 0.18 | 0.13 | 0.8189 | 1 | 1 | 1 | 1 | 1 | 1
| 4328 | 1 | 1 | 1 | 1 | 1 | 0.063 | 0.762 | 0.18 | 0.13 | 0.8189 | 1 | 1 | 1 | 1 | 1 | 1
| 4329 | 1 | 1 | 1 | 1 | 1 | 0.166 | 0.679 | 0.18 | 0.13 | 0.8189 | 1 | 1 | 1 | 1 | 1 | 1
| 4330 | 1 | 1 | 1 | 1 | 1 | 0.284 | 0.57 | 0.18 | 0.13 | 0.8189 | 1 | 1 | 1 | 1 | 1 | 1
| 4331 | 1 | 1 | 1 | 1 | 1 | 0.391 | 0.466 | 0.18 | 0.13 | 0.8189 | 1 | 1 | 1 | 1 | 1 | 1
| 4332 | 1 | 1 | 1 | 1 | 1 | 0.453 | 0.406 | 0.18 | 0.13 | 0.8189 | 1 | 1 | 1 | 1 | 1 | 1
| 4333 | 1 | 1 | 1 | 1 | 1 | 0.473 | 0.401 | 0.18 | 0.13 | 0.8189 | 1 | 1 | 1 | 1 | 1 | 1
| 4334 | 1 | 1 | 1 | 1 | 1 | 0.447 | 0.432 | 0.18 | 0.13 | 0.8189 | 1 | 1 | 1 | 1 | 1 | 1
| 4335 | 1 | 1 | 1 | 1 | 1 | 0.381 | 0.466 | 0.18 | 0.13 | 0.8189 | 1 | 1 | 1 | 1 | 1 | 1
| 4336 | 1 | 1 | 1 | 1 | 1 | 0.283 | 0.547 | 0.18 | 0.13 | 0.8189 | 1 | 1 | 1 | 1 | 1 | 1
| 4337 | 1 | 1 | 1 | 1 | 1 | 0.165 | 0.642 | 0.18 | 0.13 | 0.8189 | 1 | 1 | 1 | 1 | 1 | 1
| 4338 | 1 | 1 | 1 | 1 | 1 | 0.063 | 0.62 | 0.18 | 0.13 | 0.8189 | 1 | 1 | 1 | 1 | 1 | 1
| 4339 | 1 | 1 | 1 | 1 | 1 | 0.002 | 0.586 | 0.18 | 0.13 | 0.8189 | 1 | 1 | 1 | 1 | 1 | 1
| 4340 | 1 | 1 | 1 | 1 | 1 | 0 | 0.623 | 0.18 | 0.13 | 0.8189 | 1 | 1 | 1 | 1 | 1 | 1
| 4341 | 1 | 1 | 1 | 1 | 1 | 0 | 0.692 | 0.18 | 0.13 | 0.8189 | 1 | 1 | 1 | 1 | 1 | 1
| 4342 | 1 | 1 | 1 | 1 | 1 | 0 | 0.677 | 0.18 | 0.13 | 0.8189 | 1 | 1 | 1 | 1 | 1 | 1
| 4343 | 1 | 1 | 1 | 1 | 1 | 0 | 0.623 | 0.18 | 0.13 | 0.8189 | 1 | 1 | 1 | 1 | 1 | 1
| 4344 | 1 | 1 | 1 | 1 | 1 | 0 | 0.645 | 0.18 | 0.13 | 0.8189 | 1 | 1 | 1 | 1 | 1 | 1
| 4345 | 1 | 1 | 1 | 1 | 1 | 0 | 0.699 | 0.09 | 0.06 | 0.29707 | 1 | 1 | 1 | 1 | 1 | 1
| 4346 | 1 | 1 | 1 | 1 | 1 | 0 | 0.659 | 0.09 | 0.06 | 0.29707 | 1 | 1 | 1 | 1 | 1 | 1
| 4347 | 1 | 1 | 1 | 1 | 1 | 0 | 0.632 | 0.09 | 0.06 | 0.29707 | 1 | 1 | 1 | 1 | 1 | 1
| 4348 | 1 | 1 | 1 | 1 | 1 | 0 | 0.633 | 0.09 | 0.06 | 0.29707 | 1 | 1 | 1 | 1 | 1 | 1
| 4349 | 1 | 1 | 1 | 1 | 1 | 0 | 0.754 | 0.09 | 0.06 | 0.29707 | 1 | 1 | 1 | 1 | 1 | 1
| 4350 | 1 | 1 | 1 | 1 | 1 | 0 | 0.806 | 0.09 | 0.06 | 0.29707 | 1 | 1 | 1 | 1 | 1 | 1
| 4351 | 1 | 1 | 1 | 1 | 1 | 0.002 | 0.829 | 0.09 | 0.06 | 0.29707 | 1 | 1 | 1 | 1 | 1 | 1
| 4352 | 1 | 1 | 1 | 1 | 1 | 0.068 | 0.818 | 0.09 | 0.06 | 0.29707 | 1 | 1 | 1 | 1 | 1 | 1
| 4353 | 1 | 1 | 1 | 1 | 1 | 0.171 | 0.768 | 0.09 | 0.06 | 0.29707 | 1 | 1 | 1 | 1 | 1 | 1
| 4354 | 1 | 1 | 1 | 1 | 1 | 0.275 | 0.667 | 0.09 | 0.06 | 0.29707 | 1 | 1 | 1 | 1 | 1 | 1
| 4355 | 1 | 1 | 1 | 1 | 1 | 0.355 | 0.544 | 0.09 | 0.06 | 0.29707 | 1 | 1 | 1 | 1 | 1 | 1
| 4356 | 1 | 1 | 1 | 1 | 1 | 0.408 | 0.449 | 0.09 | 0.06 | 0.29707 | 1 | 1 | 1 | 1 | 1 | 1
| 4357 | 1 | 1 | 1 | 1 | 1 | 0.44 | 0.4 | 0.09 | 0.06 | 0.29707 | 1 | 1 | 1 | 1 | 1 | 1
| 4358 | 1 | 1 | 1 | 1 | 1 | 0.434 | 0.38 | 0.09 | 0.06 | 0.29707 | 1 | 1 | 1 | 1 | 1 | 1
| 4359 | 1 | 1 | 1 | 1 | 1 | 0.376 | 0.395 | 0.09 | 0.06 | 0.29707 | 1 | 1 | 1 | 1 | 1 | 1
| 4360 | 1 | 1 | 1 | 1 | 1 | 0.269 | 0.484 | 0.09 | 0.06 | 0.29707 | 1 | 1 | 1 | 1 | 1 | 1
| 4361 | 1 | 1 | 1 | 1 | 1 | 0.171 | 0.643 | 0.09 | 0.06 | 0.29707 | 1 | 1 | 1 | 1 | 1 | 1
| 4362 | 1 | 1 | 1 | 1 | 1 | 0.067 | 0.637 | 0.09 | 0.06 | 0.29707 | 1 | 1 | 1 | 1 | 1 | 1
| 4363 | 1 | 1 | 1 | 1 | 1 | 0.003 | 0.58 | 0.09 | 0.06 | 0.29707 | 1 | 1 | 1 | 1 | 1 | 1
| 4364 | 1 | 1 | 1 | 1 | 1 | 0 | 0.58 | 0.09 | 0.06 | 0.29707 | 1 | 1 | 1 | 1 | 1 | 1
| 4365 | 1 | 1 | 1 | 1 | 1 | 0 | 0.635 | 0.09 | 0.06 | 0.29707 | 1 | 1 | 1 | 1 | 1 | 1
| 4366 | 1 | 1 | 1 | 1 | 1 | 0 | 0.767 | 0.09 | 0.06 | 0.29707 | 1 | 1 | 1 | 1 | 1 | 1
| 4367 | 1 | 1 | 1 | 1 | 1 | 0 | 0.834 | 0.09 | 0.06 | 0.29707 | 1 | 1 | 1 | 1 | 1 | 1
| 4368 | 1 | 1 | 1 | 1 | 1 | 0 | 0.809 | 0.09 | 0.06 | 0.29707 | 1 | 1 | 1 | 1 | 1 | 1
| 4369 | 1 | 1 | 1 | 1 | 1 | 0 | 0.777 | 0.09 | 0.06 | 0.29707 | 1 | 1 | 1 | 1 | 1 | 1
| 4370 | 1 | 1 | 1 | 1 | 1 | 0 | 0.739 | 0.09 | 0.06 | 0.29707 | 1 | 1 | 1 | 1 | 1 | 1
| 4371 | 1 | 1 | 1 | 1 | 1 | 0 | 0.645 | 0.09 | 0.06 | 0.29707 | 1 | 1 | 1 | 1 | 1 | 1
| 4372 | 1 | 1 | 1 | 1 | 1 | 0 | 0.562 | 0.09 | 0.06 | 0.29707 | 1 | 1 | 1 | 1 | 1 | 1
| 4373 | 1 | 1 | 1 | 1 | 1 | 0 | 0.647 | 0.09 | 0.06 | 0.29707 | 1 | 1 | 1 | 1 | 1 | 1
| 4374 | 1 | 1 | 1 | 1 | 1 | 0 | 0.618 | 0.09 | 0.06 | 0.29707 | 1 | 1 | 1 | 1 | 1 | 1
| 4375 | 1 | 1 | 1 | 1 | 1 | 0.003 | 0.548 | 0.09 | 0.06 | 0.29707 | 1 | 1 | 1 | 1 | 1 | 1
| 4376 | 1 | 1 | 1 | 1 | 1 | 0.056 | 0.479 | 0.09 | 0.06 | 0.29707 | 1 | 1 | 1 | 1 | 1 | 1
| 4377 | 1 | 1 | 1 | 1 | 1 | 0.168 | 0.444 | 0.09 | 0.06 | 0.29707 | 1 | 1 | 1 | 1 | 1 | 1
| 4378 | 1 | 1 | 1 | 1 | 1 | 0.296 | 0.471 | 0.09 | 0.06 | 0.29707 | 1 | 1 | 1 | 1 | 1 | 1
| 4379 | 1 | 1 | 1 | 1 | 1 | 0.37 | 0.526 | 0.09 | 0.06 | 0.29707 | 1 | 1 | 1 | 1 | 1 | 1
| 4380 | 1 | 1 | 1 | 1 | 1 | 0.384 | 0.55 | 0.09 | 0.06 | 0.29707 | 1 | 1 | 1 | 1 | 1 | 1
| 4381 | 1 | 1 | 1 | 1 | 1 | 0.381 | 0.529 | 0.09 | 0.06 | 0.29707 | 1 | 1 | 1 | 1 | 1 | 1
| 4382 | 1 | 1 | 1 | 1 | 1 | 0.376 | 0.495 | 0.09 | 0.06 | 0.29707 | 1 | 1 | 1 | 1 | 1 | 1
| 4383 | 1 | 1 | 1 | 1 | 1 | 0.321 | 0.488 | 0.09 | 0.06 | 0.29707 | 1 | 1 | 1 | 1 | 1 | 1
| 4384 | 1 | 1 | 1 | 1 | 1 | 0.247 | 0.504 | 0.09 | 0.06 | 0.29707 | 1 | 1 | 1 | 1 | 1 | 1
| 4385 | 1 | 1 | 1 | 1 | 1 | 0.166 | 0.547 | 0.09 | 0.06 | 0.29707 | 1 | 1 | 1 | 1 | 1 | 1
| 4386 | 1 | 1 | 1 | 1 | 1 | 0.067 | 0.56 | 0.09 | 0.06 | 0.29707 | 1 | 1 | 1 | 1 | 1 | 1
| 4387 | 1 | 1 | 1 | 1 | 1 | 0.002 | 0.489 | 0.09 | 0.06 | 0.29707 | 1 | 1 | 1 | 1 | 1 | 1
| 4388 | 1 | 1 | 1 | 1 | 1 | 0 | 0.435 | 0.09 | 0.06 | 0.29707 | 1 | 1 | 1 | 1 | 1 | 1
| 4389 | 1 | 1 | 1 | 1 | 1 | 0 | 0.398 | 0.09 | 0.06 | 0.29707 | 1 | 1 | 1 | 1 | 1 | 1
| 4390 | 1 | 1 | 1 | 1 | 1 | 0 | 0.457 | 0.09 | 0.06 | 0.29707 | 1 | 1 | 1 | 1 | 1 | 1
| 4391 | 1 | 1 | 1 | 1 | 1 | 0 | 0.581 | 0.09 | 0.06 | 0.29707 | 1 | 1 | 1 | 1 | 1 | 1
| 4392 | 1 | 1 | 1 | 1 | 1 | 0 | 0.687 | 0.09 | 0.06 | 0.29707 | 1 | 1 | 1 | 1 | 1 | 1
| 4393 | 1 | 1 | 1 | 1 | 1 | 0 | 0.707 | 0.09 | 0.06 | 0.29707 | 1 | 1 | 1 | 1 | 1 | 1
| 4394 | 1 | 1 | 1 | 1 | 1 | 0 | 0.693 | 0.09 | 0.06 | 0.29707 | 1 | 1 | 1 | 1 | 1 | 1
| 4395 | 1 | 1 | 1 | 1 | 1 | 0 | 0.655 | 0.09 | 0.06 | 0.29707 | 1 | 1 | 1 | 1 | 1 | 1
| 4396 | 1 | 1 | 1 | 1 | 1 | 0 | 0.616 | 0.09 | 0.06 | 0.29707 | 1 | 1 | 1 | 1 | 1 | 1
| 4397 | 1 | 1 | 1 | 1 | 1 | 0 | 0.762 | 0.09 | 0.06 | 0.29707 | 1 | 1 | 1 | 1 | 1 | 1
| 4398 | 1 | 1 | 1 | 1 | 1 | 0 | 0.819 | 0.09 | 0.06 | 0.29707 | 1 | 1 | 1 | 1 | 1 | 1
| 4399 | 1 | 1 | 1 | 1 | 1 | 0.002 | 0.793 | 0.09 | 0.06 | 0.29707 | 1 | 1 | 1 | 1 | 1 | 1
| 4400 | 1 | 1 | 1 | 1 | 1 | 0.058 | 0.711 | 0.09 | 0.06 | 0.29707 | 1 | 1 | 1 | 1 | 1 | 1
| 4401 | 1 | 1 | 1 | 1 | 1 | 0.161 | 0.61 | 0.09 | 0.06 | 0.29707 | 1 | 1 | 1 | 1 | 1 | 1
| 4402 | 1 | 1 | 1 | 1 | 1 | 0.296 | 0.519 | 0.09 | 0.06 | 0.29707 | 1 | 1 | 1 | 1 | 1 | 1
| 4403 | 1 | 1 | 1 | 1 | 1 | 0.396 | 0.466 | 0.09 | 0.06 | 0.29707 | 1 | 1 | 1 | 1 | 1 | 1
| 4404 | 1 | 1 | 1 | 1 | 1 | 0.455 | 0.459 | 0.09 | 0.06 | 0.29707 | 1 | 1 | 1 | 1 | 1 | 1
| 4405 | 1 | 1 | 1 | 1 | 1 | 0.476 | 0.49 | 0.09 | 0.06 | 0.29707 | 1 | 1 | 1 | 1 | 1 | 1
| 4406 | 1 | 1 | 1 | 1 | 1 | 0.448 | 0.548 | 0.09 | 0.06 | 0.29707 | 1 | 1 | 1 | 1 | 1 | 1
| 4407 | 1 | 1 | 1 | 1 | 1 | 0.381 | 0.618 | 0.09 | 0.06 | 0.29707 | 1 | 1 | 1 | 1 | 1 | 1
| 4408 | 1 | 1 | 1 | 1 | 1 | 0.284 | 0.653 | 0.09 | 0.06 | 0.29707 | 1 | 1 | 1 | 1 | 1 | 1
| 4409 | 1 | 1 | 1 | 1 | 1 | 0.166 | 0.618 | 0.09 | 0.06 | 0.29707 | 1 | 1 | 1 | 1 | 1 | 1
| 4410 | 1 | 1 | 1 | 1 | 1 | 0.062 | 0.59 | 0.09 | 0.06 | 0.29707 | 1 | 1 | 1 | 1 | 1 | 1
| 4411 | 1 | 1 | 1 | 1 | 1 | 0.002 | 0.55 | 0.09 | 0.06 | 0.29707 | 1 | 1 | 1 | 1 | 1 | 1
| 4412 | 1 | 1 | 1 | 1 | 1 | 0 | 0.529 | 0.09 | 0.06 | 0.29707 | 1 | 1 | 1 | 1 | 1 | 1
| 4413 | 1 | 1 | 1 | 1 | 1 | 0 | 0.566 | 0.09 | 0.06 | 0.29707 | 1 | 1 | 1 | 1 | 1 | 1
| 4414 | 1 | 1 | 1 | 1 | 1 | 0 | 0.675 | 0.09 | 0.06 | 0.29707 | 1 | 1 | 1 | 1 | 1 | 1
| 4415 | 1 | 1 | 1 | 1 | 1 | 0 | 0.746 | 0.09 | 0.06 | 0.29707 | 1 | 1 | 1 | 1 | 1 | 1
| 4416 | 1 | 1 | 1 | 1 | 1 | 0 | 0.737 | 0.09 | 0.06 | 0.29707 | 1 | 1 | 1 | 1 | 1 | 1
| 4417 | 1 | 1 | 1 | 1 | 1 | 0 | 0.717 | 0.09 | 0.06 | 0.29707 | 1 | 1 | 1 | 1 | 1 | 1
| 4418 | 1 | 1 | 1 | 1 | 1 | 0 | 0.65 | 0.09 | 0.06 | 0.29707 | 1 | 1 | 1 | 1 | 1 | 1
| 4419 | 1 | 1 | 1 | 1 | 1 | 0 | 0.571 | 0.09 | 0.06 | 0.29707 | 1 | 1 | 1 | 1 | 1 | 1
| 4420 | 1 | 1 | 1 | 1 | 1 | 0 | 0.537 | 0.09 | 0.06 | 0.29707 | 1 | 1 | 1 | 1 | 1 | 1
| 4421 | 1 | 1 | 1 | 1 | 1 | 0 | 0.672 | 0.09 | 0.06 | 0.29707 | 1 | 1 | 1 | 1 | 1 | 1
| 4422 | 1 | 1 | 1 | 1 | 1 | 0 | 0.725 | 0.09 | 0.06 | 0.29707 | 1 | 1 | 1 | 1 | 1 | 1
| 4423 | 1 | 1 | 1 | 1 | 1 | 0.003 | 0.703 | 0.09 | 0.06 | 0.29707 | 1 | 1 | 1 | 1 | 1 | 1
| 4424 | 1 | 1 | 1 | 1 | 1 | 0.049 | 0.622 | 0.09 | 0.06 | 0.29707 | 1 | 1 | 1 | 1 | 1 | 1
| 4425 | 1 | 1 | 1 | 1 | 1 | 0.161 | 0.512 | 0.09 | 0.06 | 0.29707 | 1 | 1 | 1 | 1 | 1 | 1
| 4426 | 1 | 1 | 1 | 1 | 1 | 0.296 | 0.425 | 0.09 | 0.06 | 0.29707 | 1 | 1 | 1 | 1 | 1 | 1
| 4427 | 1 | 1 | 1 | 1 | 1 | 0.398 | 0.379 | 0.09 | 0.06 | 0.29707 | 1 | 1 | 1 | 1 | 1 | 1
| 4428 | 1 | 1 | 1 | 1 | 1 | 0.446 | 0.38 | 0.09 | 0.06 | 0.29707 | 1 | 1 | 1 | 1 | 1 | 1
| 4429 | 1 | 1 | 1 | 1 | 1 | 0.458 | 0.428 | 0.09 | 0.06 | 0.29707 | 1 | 1 | 1 | 1 | 1 | 1
| 4430 | 1 | 1 | 1 | 1 | 1 | 0.433 | 0.503 | 0.09 | 0.06 | 0.29707 | 1 | 1 | 1 | 1 | 1 | 1
| 4431 | 1 | 1 | 1 | 1 | 1 | 0.373 | 0.591 | 0.09 | 0.06 | 0.29707 | 1 | 1 | 1 | 1 | 1 | 1
| 4432 | 1 | 1 | 1 | 1 | 1 | 0.277 | 0.652 | 0.09 | 0.06 | 0.29707 | 1 | 1 | 1 | 1 | 1 | 1
| 4433 | 1 | 1 | 1 | 1 | 1 | 0.165 | 0.656 | 0.09 | 0.06 | 0.29707 | 1 | 1 | 1 | 1 | 1 | 1
| 4434 | 1 | 1 | 1 | 1 | 1 | 0.063 | 0.666 | 0.09 | 0.06 | 0.29707 | 1 | 1 | 1 | 1 | 1 | 1
| 4435 | 1 | 1 | 1 | 1 | 1 | 0.002 | 0.673 | 0.09 | 0.06 | 0.29707 | 1 | 1 | 1 | 1 | 1 | 1
| 4436 | 1 | 1 | 1 | 1 | 1 | 0 | 0.682 | 0.09 | 0.06 | 0.29707 | 1 | 1 | 1 | 1 | 1 | 1
| 4437 | 1 | 1 | 1 | 1 | 1 | 0 | 0.714 | 0.09 | 0.06 | 0.29707 | 1 | 1 | 1 | 1 | 1 | 1
| 4438 | 1 | 1 | 1 | 1 | 1 | 0 | 0.814 | 0.09 | 0.06 | 0.29707 | 1 | 1 | 1 | 1 | 1 | 1
| 4439 | 1 | 1 | 1 | 1 | 1 | 0 | 0.84 | 0.09 | 0.06 | 0.29707 | 1 | 1 | 1 | 1 | 1 | 1
| 4440 | 1 | 1 | 1 | 1 | 1 | 0 | 0.785 | 0.09 | 0.06 | 0.29707 | 1 | 1 | 1 | 1 | 1 | 1
| 4441 | 1 | 1 | 1 | 1 | 1 | 0 | 0.718 | 0.09 | 0.06 | 0.29707 | 1 | 1 | 1 | 1 | 1 | 1
| 4442 | 1 | 1 | 1 | 1 | 1 | 0 | 0.649 | 0.09 | 0.06 | 0.29707 | 1 | 1 | 1 | 1 | 1 | 1
| 4443 | 1 | 1 | 1 | 1 | 1 | 0 | 0.574 | 0.09 | 0.06 | 0.29707 | 1 | 1 | 1 | 1 | 1 | 1
| 4444 | 1 | 1 | 1 | 1 | 1 | 0 | 0.494 | 0.09 | 0.06 | 0.29707 | 1 | 1 | 1 | 1 | 1 | 1
| 4445 | 1 | 1 | 1 | 1 | 1 | 0 | 0.635 | 0.09 | 0.06 | 0.29707 | 1 | 1 | 1 | 1 | 1 | 1
| 4446 | 1 | 1 | 1 | 1 | 1 | 0 | 0.73 | 0.09 | 0.06 | 0.29707 | 1 | 1 | 1 | 1 | 1 | 1
| 4447 | 1 | 1 | 1 | 1 | 1 | 0.002 | 0.741 | 0.09 | 0.06 | 0.29707 | 1 | 1 | 1 | 1 | 1 | 1
| 4448 | 1 | 1 | 1 | 1 | 1 | 0.043 | 0.691 | 0.09 | 0.06 | 0.29707 | 1 | 1 | 1 | 1 | 1 | 1
| 4449 | 1 | 1 | 1 | 1 | 1 | 0.157 | 0.623 | 0.09 | 0.06 | 0.29707 | 1 | 1 | 1 | 1 | 1 | 1
| 4450 | 1 | 1 | 1 | 1 | 1 | 0.297 | 0.555 | 0.09 | 0.06 | 0.29707 | 1 | 1 | 1 | 1 | 1 | 1
| 4451 | 1 | 1 | 1 | 1 | 1 | 0.403 | 0.513 | 0.09 | 0.06 | 0.29707 | 1 | 1 | 1 | 1 | 1 | 1
| 4452 | 1 | 1 | 1 | 1 | 1 | 0.466 | 0.498 | 0.09 | 0.06 | 0.29707 | 1 | 1 | 1 | 1 | 1 | 1
| 4453 | 1 | 1 | 1 | 1 | 1 | 0.486 | 0.506 | 0.09 | 0.06 | 0.29707 | 1 | 1 | 1 | 1 | 1 | 1
| 4454 | 1 | 1 | 1 | 1 | 1 | 0.46 | 0.534 | 0.09 | 0.06 | 0.29707 | 1 | 1 | 1 | 1 | 1 | 1
| 4455 | 1 | 1 | 1 | 1 | 1 | 0.391 | 0.615 | 0.09 | 0.06 | 0.29707 | 1 | 1 | 1 | 1 | 1 | 1
| 4456 | 1 | 1 | 1 | 1 | 1 | 0.289 | 0.666 | 0.09 | 0.06 | 0.29707 | 1 | 1 | 1 | 1 | 1 | 1
| 4457 | 1 | 1 | 1 | 1 | 1 | 0.162 | 0.596 | 0.09 | 0.06 | 0.29707 | 1 | 1 | 1 | 1 | 1 | 1
| 4458 | 1 | 1 | 1 | 1 | 1 | 0.048 | 0.602 | 0.09 | 0.06 | 0.29707 | 1 | 1 | 1 | 1 | 1 | 1
| 4459 | 1 | 1 | 1 | 1 | 1 | 0.002 | 0.607 | 0.09 | 0.06 | 0.29707 | 1 | 1 | 1 | 1 | 1 | 1
| 4460 | 1 | 1 | 1 | 1 | 1 | 0 | 0.618 | 0.09 | 0.06 | 0.29707 | 1 | 1 | 1 | 1 | 1 | 1
| 4461 | 1 | 1 | 1 | 1 | 1 | 0 | 0.659 | 0.09 | 0.06 | 0.29707 | 1 | 1 | 1 | 1 | 1 | 1
| 4462 | 1 | 1 | 1 | 1 | 1 | 0 | 0.718 | 0.09 | 0.06 | 0.29707 | 1 | 1 | 1 | 1 | 1 | 1
| 4463 | 1 | 1 | 1 | 1 | 1 | 0 | 0.722 | 0.09 | 0.06 | 0.29707 | 1 | 1 | 1 | 1 | 1 | 1
| 4464 | 1 | 1 | 1 | 1 | 1 | 0 | 0.674 | 0.09 | 0.06 | 0.29707 | 1 | 1 | 1 | 1 | 1 | 1
| 4465 | 1 | 1 | 1 | 1 | 1 | 0 | 0.601 | 0.09 | 0.06 | 0.29707 | 1 | 1 | 1 | 1 | 1 | 1
| 4466 | 1 | 1 | 1 | 1 | 1 | 0 | 0.539 | 0.09 | 0.06 | 0.29707 | 1 | 1 | 1 | 1 | 1 | 1
| 4467 | 1 | 1 | 1 | 1 | 1 | 0 | 0.513 | 0.09 | 0.06 | 0.29707 | 1 | 1 | 1 | 1 | 1 | 1
| 4468 | 1 | 1 | 1 | 1 | 1 | 0 | 0.481 | 0.09 | 0.06 | 0.29707 | 1 | 1 | 1 | 1 | 1 | 1
| 4469 | 1 | 1 | 1 | 1 | 1 | 0 | 0.682 | 0.09 | 0.06 | 0.29707 | 1 | 1 | 1 | 1 | 1 | 1
| 4470 | 1 | 1 | 1 | 1 | 1 | 0 | 0.78 | 0.09 | 0.06 | 0.29707 | 1 | 1 | 1 | 1 | 1 | 1
| 4471 | 1 | 1 | 1 | 1 | 1 | 0.002 | 0.812 | 0.09 | 0.06 | 0.29707 | 1 | 1 | 1 | 1 | 1 | 1
| 4472 | 1 | 1 | 1 | 1 | 1 | 0.061 | 0.798 | 0.09 | 0.06 | 0.29707 | 1 | 1 | 1 | 1 | 1 | 1
| 4473 | 1 | 1 | 1 | 1 | 1 | 0.163 | 0.781 | 0.09 | 0.06 | 0.29707 | 1 | 1 | 1 | 1 | 1 | 1
| 4474 | 1 | 1 | 1 | 1 | 1 | 0.296 | 0.759 | 0.09 | 0.06 | 0.29707 | 1 | 1 | 1 | 1 | 1 | 1
| 4475 | 1 | 1 | 1 | 1 | 1 | 0.399 | 0.726 | 0.09 | 0.06 | 0.29707 | 1 | 1 | 1 | 1 | 1 | 1
| 4476 | 1 | 1 | 1 | 1 | 1 | 0.461 | 0.68 | 0.09 | 0.06 | 0.29707 | 1 | 1 | 1 | 1 | 1 | 1
| 4477 | 1 | 1 | 1 | 1 | 1 | 0.481 | 0.643 | 0.09 | 0.06 | 0.29707 | 1 | 1 | 1 | 1 | 1 | 1
| 4478 | 1 | 1 | 1 | 1 | 1 | 0.452 | 0.636 | 0.09 | 0.06 | 0.29707 | 1 | 1 | 1 | 1 | 1 | 1
| 4479 | 1 | 1 | 1 | 1 | 1 | 0.384 | 0.658 | 0.09 | 0.06 | 0.29707 | 1 | 1 | 1 | 1 | 1 | 1
| 4480 | 1 | 1 | 1 | 1 | 1 | 0.286 | 0.667 | 0.09 | 0.06 | 0.29707 | 1 | 1 | 1 | 1 | 1 | 1
| 4481 | 1 | 1 | 1 | 1 | 1 | 0.168 | 0.63 | 0.09 | 0.06 | 0.29707 | 1 | 1 | 1 | 1 | 1 | 1
| 4482 | 1 | 1 | 1 | 1 | 1 | 0.058 | 0.593 | 0.09 | 0.06 | 0.29707 | 1 | 1 | 1 | 1 | 1 | 1
| 4483 | 1 | 1 | 1 | 1 | 1 | 0.002 | 0.571 | 0.09 | 0.06 | 0.29707 | 1 | 1 | 1 | 1 | 1 | 1
| 4484 | 1 | 1 | 1 | 1 | 1 | 0 | 0.583 | 0.09 | 0.06 | 0.29707 | 1 | 1 | 1 | 1 | 1 | 1
| 4485 | 1 | 1 | 1 | 1 | 1 | 0 | 0.602 | 0.09 | 0.06 | 0.29707 | 1 | 1 | 1 | 1 | 1 | 1
| 4486 | 1 | 1 | 1 | 1 | 1 | 0 | 0.652 | 0.09 | 0.06 | 0.29707 | 1 | 1 | 1 | 1 | 1 | 1
| 4487 | 1 | 1 | 1 | 1 | 1 | 0 | 0.694 | 0.09 | 0.06 | 0.29707 | 1 | 1 | 1 | 1 | 1 | 1
| 4488 | 1 | 1 | 1 | 1 | 1 | 0 | 0.681 | 0.09 | 0.06 | 0.29707 | 1 | 1 | 1 | 1 | 1 | 1
| 4489 | 1 | 1 | 1 | 1 | 1 | 0 | 0.665 | 0.09 | 0.06 | 0.29707 | 1 | 1 | 1 | 1 | 1 | 1
| 4490 | 1 | 1 | 1 | 1 | 1 | 0 | 0.621 | 0.09 | 0.06 | 0.29707 | 1 | 1 | 1 | 1 | 1 | 1
| 4491 | 1 | 1 | 1 | 1 | 1 | 0 | 0.538 | 0.09 | 0.06 | 0.29707 | 1 | 1 | 1 | 1 | 1 | 1
| 4492 | 1 | 1 | 1 | 1 | 1 | 0 | 0.455 | 0.09 | 0.06 | 0.29707 | 1 | 1 | 1 | 1 | 1 | 1
| 4493 | 1 | 1 | 1 | 1 | 1 | 0 | 0.631 | 0.09 | 0.06 | 0.29707 | 1 | 1 | 1 | 1 | 1 | 1
| 4494 | 1 | 1 | 1 | 1 | 1 | 0 | 0.748 | 0.09 | 0.06 | 0.29707 | 1 | 1 | 1 | 1 | 1 | 1
| 4495 | 1 | 1 | 1 | 1 | 1 | 0.003 | 0.774 | 0.09 | 0.06 | 0.29707 | 1 | 1 | 1 | 1 | 1 | 1
| 4496 | 1 | 1 | 1 | 1 | 1 | 0.062 | 0.746 | 0.09 | 0.06 | 0.29707 | 1 | 1 | 1 | 1 | 1 | 1
| 4497 | 1 | 1 | 1 | 1 | 1 | 0.166 | 0.715 | 0.09 | 0.06 | 0.29707 | 1 | 1 | 1 | 1 | 1 | 1
| 4498 | 1 | 1 | 1 | 1 | 1 | 0.296 | 0.69 | 0.09 | 0.06 | 0.29707 | 1 | 1 | 1 | 1 | 1 | 1
| 4499 | 1 | 1 | 1 | 1 | 1 | 0.401 | 0.684 | 0.09 | 0.06 | 0.29707 | 1 | 1 | 1 | 1 | 1 | 1
| 4500 | 1 | 1 | 1 | 1 | 1 | 0.46 | 0.69 | 0.09 | 0.06 | 0.29707 | 1 | 1 | 1 | 1 | 1 | 1
| 4501 | 1 | 1 | 1 | 1 | 1 | 0.474 | 0.697 | 0.09 | 0.06 | 0.29707 | 1 | 1 | 1 | 1 | 1 | 1
| 4502 | 1 | 1 | 1 | 1 | 1 | 0.431 | 0.711 | 0.09 | 0.06 | 0.29707 | 1 | 1 | 1 | 1 | 1 | 1
| 4503 | 1 | 1 | 1 | 1 | 1 | 0.374 | 0.729 | 0.09 | 0.06 | 0.29707 | 1 | 1 | 1 | 1 | 1 | 1
| 4504 | 1 | 1 | 1 | 1 | 1 | 0.276 | 0.715 | 0.09 | 0.06 | 0.29707 | 1 | 1 | 1 | 1 | 1 | 1
| 4505 | 1 | 1 | 1 | 1 | 1 | 0.171 | 0.676 | 0.09 | 0.06 | 0.29707 | 1 | 1 | 1 | 1 | 1 | 1
| 4506 | 1 | 1 | 1 | 1 | 1 | 0.064 | 0.637 | 0.09 | 0.06 | 0.29707 | 1 | 1 | 1 | 1 | 1 | 1
| 4507 | 1 | 1 | 1 | 1 | 1 | 0.002 | 0.583 | 0.09 | 0.06 | 0.29707 | 1 | 1 | 1 | 1 | 1 | 1
| 4508 | 1 | 1 | 1 | 1 | 1 | 0 | 0.561 | 0.09 | 0.06 | 0.29707 | 1 | 1 | 1 | 1 | 1 | 1
| 4509 | 1 | 1 | 1 | 1 | 1 | 0 | 0.571 | 0.09 | 0.06 | 0.29707 | 1 | 1 | 1 | 1 | 1 | 1
| 4510 | 1 | 1 | 1 | 1 | 1 | 0 | 0.571 | 0.09 | 0.06 | 0.29707 | 1 | 1 | 1 | 1 | 1 | 1
| 4511 | 1 | 1 | 1 | 1 | 1 | 0 | 0.552 | 0.09 | 0.06 | 0.29707 | 1 | 1 | 1 | 1 | 1 | 1
| 4512 | 1 | 1 | 1 | 1 | 1 | 0 | 0.512 | 0.09 | 0.06 | 0.29707 | 1 | 1 | 1 | 1 | 1 | 1
| 4513 | 1 | 1 | 1 | 1 | 1 | 0 | 0.46 | 0.09 | 0.06 | 0.29707 | 1 | 1 | 1 | 1 | 1 | 1
| 4514 | 1 | 1 | 1 | 1 | 1 | 0 | 0.41 | 0.09 | 0.06 | 0.29707 | 1 | 1 | 1 | 1 | 1 | 1
| 4515 | 1 | 1 | 1 | 1 | 1 | 0 | 0.365 | 0.09 | 0.06 | 0.29707 | 1 | 1 | 1 | 1 | 1 | 1
| 4516 | 1 | 1 | 1 | 1 | 1 | 0 | 0.362 | 0.09 | 0.06 | 0.29707 | 1 | 1 | 1 | 1 | 1 | 1
| 4517 | 1 | 1 | 1 | 1 | 1 | 0 | 0.561 | 0.09 | 0.06 | 0.29707 | 1 | 1 | 1 | 1 | 1 | 1
| 4518 | 1 | 1 | 1 | 1 | 1 | 0 | 0.681 | 0.09 | 0.06 | 0.29707 | 1 | 1 | 1 | 1 | 1 | 1
| 4519 | 1 | 1 | 1 | 1 | 1 | 0.002 | 0.718 | 0.09 | 0.06 | 0.29707 | 1 | 1 | 1 | 1 | 1 | 1
| 4520 | 1 | 1 | 1 | 1 | 1 | 0.042 | 0.706 | 0.09 | 0.06 | 0.29707 | 1 | 1 | 1 | 1 | 1 | 1
| 4521 | 1 | 1 | 1 | 1 | 1 | 0.159 | 0.684 | 0.09 | 0.06 | 0.29707 | 1 | 1 | 1 | 1 | 1 | 1
| 4522 | 1 | 1 | 1 | 1 | 1 | 0.298 | 0.656 | 0.09 | 0.06 | 0.29707 | 1 | 1 | 1 | 1 | 1 | 1
| 4523 | 1 | 1 | 1 | 1 | 1 | 0.404 | 0.639 | 0.09 | 0.06 | 0.29707 | 1 | 1 | 1 | 1 | 1 | 1
| 4524 | 1 | 1 | 1 | 1 | 1 | 0.466 | 0.629 | 0.09 | 0.06 | 0.29707 | 1 | 1 | 1 | 1 | 1 | 1
| 4525 | 1 | 1 | 1 | 1 | 1 | 0.483 | 0.625 | 0.09 | 0.06 | 0.29707 | 1 | 1 | 1 | 1 | 1 | 1
| 4526 | 1 | 1 | 1 | 1 | 1 | 0.462 | 0.642 | 0.09 | 0.06 | 0.29707 | 1 | 1 | 1 | 1 | 1 | 1
| 4527 | 1 | 1 | 1 | 1 | 1 | 0.395 | 0.668 | 0.09 | 0.06 | 0.29707 | 1 | 1 | 1 | 1 | 1 | 1
| 4528 | 1 | 1 | 1 | 1 | 1 | 0.289 | 0.672 | 0.09 | 0.06 | 0.29707 | 1 | 1 | 1 | 1 | 1 | 1
| 4529 | 1 | 1 | 1 | 1 | 1 | 0.165 | 0.63 | 0.09 | 0.06 | 0.29707 | 1 | 1 | 1 | 1 | 1 | 1
| 4530 | 1 | 1 | 1 | 1 | 1 | 0.045 | 0.61 | 0.09 | 0.06 | 0.29707 | 1 | 1 | 1 | 1 | 1 | 1
| 4531 | 1 | 1 | 1 | 1 | 1 | 0.002 | 0.594 | 0.09 | 0.06 | 0.29707 | 1 | 1 | 1 | 1 | 1 | 1
| 4532 | 1 | 1 | 1 | 1 | 1 | 0 | 0.578 | 0.09 | 0.06 | 0.29707 | 1 | 1 | 1 | 1 | 1 | 1
| 4533 | 1 | 1 | 1 | 1 | 1 | 0 | 0.592 | 0.09 | 0.06 | 0.29707 | 1 | 1 | 1 | 1 | 1 | 1
| 4534 | 1 | 1 | 1 | 1 | 1 | 0 | 0.661 | 0.09 | 0.06 | 0.29707 | 1 | 1 | 1 | 1 | 1 | 1
| 4535 | 1 | 1 | 1 | 1 | 1 | 0 | 0.704 | 0.09 | 0.06 | 0.29707 | 1 | 1 | 1 | 1 | 1 | 1
| 4536 | 1 | 1 | 1 | 1 | 1 | 0 | 0.659 | 0.09 | 0.06 | 0.29707 | 1 | 1 | 1 | 1 | 1 | 1
| 4537 | 1 | 1 | 1 | 1 | 1 | 0 | 0.577 | 0.09 | 0.06 | 0.29707 | 1 | 1 | 1 | 1 | 1 | 1
| 4538 | 1 | 1 | 1 | 1 | 1 | 0 | 0.494 | 0.09 | 0.06 | 0.29707 | 1 | 1 | 1 | 1 | 1 | 1
| 4539 | 1 | 1 | 1 | 1 | 1 | 0 | 0.42 | 0.09 | 0.06 | 0.29707 | 1 | 1 | 1 | 1 | 1 | 1
| 4540 | 1 | 1 | 1 | 1 | 1 | 0 | 0.361 | 0.09 | 0.06 | 0.29707 | 1 | 1 | 1 | 1 | 1 | 1
| 4541 | 1 | 1 | 1 | 1 | 1 | 0 | 0.556 | 0.09 | 0.06 | 0.29707 | 1 | 1 | 1 | 1 | 1 | 1
| 4542 | 1 | 1 | 1 | 1 | 1 | 0 | 0.674 | 0.09 | 0.06 | 0.29707 | 1 | 1 | 1 | 1 | 1 | 1
| 4543 | 1 | 1 | 1 | 1 | 1 | 0.003 | 0.705 | 0.09 | 0.06 | 0.29707 | 1 | 1 | 1 | 1 | 1 | 1
| 4544 | 1 | 1 | 1 | 1 | 1 | 0.046 | 0.697 | 0.09 | 0.06 | 0.29707 | 1 | 1 | 1 | 1 | 1 | 1
| 4545 | 1 | 1 | 1 | 1 | 1 | 0.161 | 0.678 | 0.09 | 0.06 | 0.29707 | 1 | 1 | 1 | 1 | 1 | 1
| 4546 | 1 | 1 | 1 | 1 | 1 | 0.295 | 0.646 | 0.09 | 0.06 | 0.29707 | 1 | 1 | 1 | 1 | 1 | 1
| 4547 | 1 | 1 | 1 | 1 | 1 | 0.397 | 0.599 | 0.09 | 0.06 | 0.29707 | 1 | 1 | 1 | 1 | 1 | 1
| 4548 | 1 | 1 | 1 | 1 | 1 | 0.458 | 0.545 | 0.09 | 0.06 | 0.29707 | 1 | 1 | 1 | 1 | 1 | 1
| 4549 | 1 | 1 | 1 | 1 | 1 | 0.479 | 0.519 | 0.09 | 0.06 | 0.29707 | 1 | 1 | 1 | 1 | 1 | 1
| 4550 | 1 | 1 | 1 | 1 | 1 | 0.461 | 0.535 | 0.09 | 0.06 | 0.29707 | 1 | 1 | 1 | 1 | 1 | 1
| 4551 | 1 | 1 | 1 | 1 | 1 | 0.401 | 0.571 | 0.09 | 0.06 | 0.29707 | 1 | 1 | 1 | 1 | 1 | 1
| 4552 | 1 | 1 | 1 | 1 | 1 | 0.296 | 0.601 | 0.09 | 0.06 | 0.29707 | 1 | 1 | 1 | 1 | 1 | 1
| 4553 | 1 | 1 | 1 | 1 | 1 | 0.166 | 0.644 | 0.09 | 0.06 | 0.29707 | 1 | 1 | 1 | 1 | 1 | 1
| 4554 | 1 | 1 | 1 | 1 | 1 | 0.044 | 0.627 | 0.09 | 0.06 | 0.29707 | 1 | 1 | 1 | 1 | 1 | 1
| 4555 | 1 | 1 | 1 | 1 | 1 | 0.002 | 0.584 | 0.09 | 0.06 | 0.29707 | 1 | 1 | 1 | 1 | 1 | 1
| 4556 | 1 | 1 | 1 | 1 | 1 | 0 | 0.58 | 0.09 | 0.06 | 0.29707 | 1 | 1 | 1 | 1 | 1 | 1
| 4557 | 1 | 1 | 1 | 1 | 1 | 0 | 0.617 | 0.09 | 0.06 | 0.29707 | 1 | 1 | 1 | 1 | 1 | 1
| 4558 | 1 | 1 | 1 | 1 | 1 | 0 | 0.669 | 0.09 | 0.06 | 0.29707 | 1 | 1 | 1 | 1 | 1 | 1
| 4559 | 1 | 1 | 1 | 1 | 1 | 0 | 0.713 | 0.09 | 0.06 | 0.29707 | 1 | 1 | 1 | 1 | 1 | 1
| 4560 | 1 | 1 | 1 | 1 | 1 | 0 | 0.822 | 0.09 | 0.06 | 0.29707 | 1 | 1 | 1 | 1 | 1 | 1
| 4561 | 1 | 1 | 1 | 1 | 1 | 0 | 0.789 | 0.09 | 0.06 | 0.29707 | 1 | 1 | 1 | 1 | 1 | 1
| 4562 | 1 | 1 | 1 | 1 | 1 | 0 | 0.729 | 0.09 | 0.06 | 0.29707 | 1 | 1 | 1 | 1 | 1 | 1
| 4563 | 1 | 1 | 1 | 1 | 1 | 0 | 0.666 | 0.09 | 0.06 | 0.29707 | 1 | 1 | 1 | 1 | 1 | 1
| 4564 | 1 | 1 | 1 | 1 | 1 | 0 | 0.622 | 0.09 | 0.06 | 0.29707 | 1 | 1 | 1 | 1 | 1 | 1
| 4565 | 1 | 1 | 1 | 1 | 1 | 0 | 0.743 | 0.09 | 0.06 | 0.29707 | 1 | 1 | 1 | 1 | 1 | 1
| 4566 | 1 | 1 | 1 | 1 | 1 | 0 | 0.809 | 0.09 | 0.06 | 0.29707 | 1 | 1 | 1 | 1 | 1 | 1
| 4567 | 1 | 1 | 1 | 1 | 1 | 0.003 | 0.823 | 0.09 | 0.06 | 0.29707 | 1 | 1 | 1 | 1 | 1 | 1
| 4568 | 1 | 1 | 1 | 1 | 1 | 0.048 | 0.799 | 0.09 | 0.06 | 0.29707 | 1 | 1 | 1 | 1 | 1 | 1
| 4569 | 1 | 1 | 1 | 1 | 1 | 0.163 | 0.771 | 0.09 | 0.06 | 0.29707 | 1 | 1 | 1 | 1 | 1 | 1
| 4570 | 1 | 1 | 1 | 1 | 1 | 0.299 | 0.743 | 0.09 | 0.06 | 0.29707 | 1 | 1 | 1 | 1 | 1 | 1
| 4571 | 1 | 1 | 1 | 1 | 1 | 0.405 | 0.715 | 0.09 | 0.06 | 0.29707 | 1 | 1 | 1 | 1 | 1 | 1
| 4572 | 1 | 1 | 1 | 1 | 1 | 0.464 | 0.702 | 0.09 | 0.06 | 0.29707 | 1 | 1 | 1 | 1 | 1 | 1
| 4573 | 1 | 1 | 1 | 1 | 1 | 0.47 | 0.704 | 0.09 | 0.06 | 0.29707 | 1 | 1 | 1 | 1 | 1 | 1
| 4574 | 1 | 1 | 1 | 1 | 1 | 0.437 | 0.722 | 0.09 | 0.06 | 0.29707 | 1 | 1 | 1 | 1 | 1 | 1
| 4575 | 1 | 1 | 1 | 1 | 1 | 0.379 | 0.756 | 0.09 | 0.06 | 0.29707 | 1 | 1 | 1 | 1 | 1 | 1
| 4576 | 1 | 1 | 1 | 1 | 1 | 0.287 | 0.754 | 0.09 | 0.06 | 0.29707 | 1 | 1 | 1 | 1 | 1 | 1
| 4577 | 1 | 1 | 1 | 1 | 1 | 0.169 | 0.701 | 0.09 | 0.06 | 0.29707 | 1 | 1 | 1 | 1 | 1 | 1
| 4578 | 1 | 1 | 1 | 1 | 1 | 0.056 | 0.666 | 0.09 | 0.06 | 0.29707 | 1 | 1 | 1 | 1 | 1 | 1
| 4579 | 1 | 1 | 1 | 1 | 1 | 0.002 | 0.646 | 0.09 | 0.06 | 0.29707 | 1 | 1 | 1 | 1 | 1 | 1
| 4580 | 1 | 1 | 1 | 1 | 1 | 0 | 0.65 | 0.09 | 0.06 | 0.29707 | 1 | 1 | 1 | 1 | 1 | 1
| 4581 | 1 | 1 | 1 | 1 | 1 | 0 | 0.692 | 0.09 | 0.06 | 0.29707 | 1 | 1 | 1 | 1 | 1 | 1
| 4582 | 1 | 1 | 1 | 1 | 1 | 0 | 0.82 | 0.09 | 0.06 | 0.29707 | 1 | 1 | 1 | 1 | 1 | 1
| 4583 | 1 | 1 | 1 | 1 | 1 | 0 | 0.872 | 0.09 | 0.06 | 0.29707 | 1 | 1 | 1 | 1 | 1 | 1
| 4584 | 1 | 1 | 1 | 1 | 1 | 0 | 0.86 | 0.09 | 0.06 | 0.29707 | 1 | 1 | 1 | 1 | 1 | 1
| 4585 | 1 | 1 | 1 | 1 | 1 | 0 | 0.835 | 0.09 | 0.06 | 0.29707 | 1 | 1 | 1 | 1 | 1 | 1
| 4586 | 1 | 1 | 1 | 1 | 1 | 0 | 0.766 | 0.09 | 0.06 | 0.29707 | 1 | 1 | 1 | 1 | 1 | 1
| 4587 | 1 | 1 | 1 | 1 | 1 | 0 | 0.697 | 0.09 | 0.06 | 0.29707 | 1 | 1 | 1 | 1 | 1 | 1
| 4588 | 1 | 1 | 1 | 1 | 1 | 0 | 0.634 | 0.09 | 0.06 | 0.29707 | 1 | 1 | 1 | 1 | 1 | 1
| 4589 | 1 | 1 | 1 | 1 | 1 | 0 | 0.765 | 0.09 | 0.06 | 0.29707 | 1 | 1 | 1 | 1 | 1 | 1
| 4590 | 1 | 1 | 1 | 1 | 1 | 0 | 0.837 | 0.09 | 0.06 | 0.29707 | 1 | 1 | 1 | 1 | 1 | 1
| 4591 | 1 | 1 | 1 | 1 | 1 | 0.001 | 0.868 | 0.09 | 0.06 | 0.29707 | 1 | 1 | 1 | 1 | 1 | 1
| 4592 | 1 | 1 | 1 | 1 | 1 | 0.061 | 0.87 | 0.09 | 0.06 | 0.29707 | 1 | 1 | 1 | 1 | 1 | 1
| 4593 | 1 | 1 | 1 | 1 | 1 | 0.173 | 0.876 | 0.09 | 0.06 | 0.29707 | 1 | 1 | 1 | 1 | 1 | 1
| 4594 | 1 | 1 | 1 | 1 | 1 | 0.292 | 0.866 | 0.09 | 0.06 | 0.29707 | 1 | 1 | 1 | 1 | 1 | 1
| 4595 | 1 | 1 | 1 | 1 | 1 | 0.397 | 0.847 | 0.09 | 0.06 | 0.29707 | 1 | 1 | 1 | 1 | 1 | 1
| 4596 | 1 | 1 | 1 | 1 | 1 | 0.463 | 0.835 | 0.09 | 0.06 | 0.29707 | 1 | 1 | 1 | 1 | 1 | 1
| 4597 | 1 | 1 | 1 | 1 | 1 | 0.481 | 0.826 | 0.09 | 0.06 | 0.29707 | 1 | 1 | 1 | 1 | 1 | 1
| 4598 | 1 | 1 | 1 | 1 | 1 | 0.462 | 0.821 | 0.09 | 0.06 | 0.29707 | 1 | 1 | 1 | 1 | 1 | 1
| 4599 | 1 | 1 | 1 | 1 | 1 | 0.401 | 0.825 | 0.09 | 0.06 | 0.29707 | 1 | 1 | 1 | 1 | 1 | 1
| 4600 | 1 | 1 | 1 | 1 | 1 | 0.298 | 0.812 | 0.09 | 0.06 | 0.29707 | 1 | 1 | 1 | 1 | 1 | 1
| 4601 | 1 | 1 | 1 | 1 | 1 | 0.174 | 0.756 | 0.09 | 0.06 | 0.29707 | 1 | 1 | 1 | 1 | 1 | 1
| 4602 | 1 | 1 | 1 | 1 | 1 | 0.06 | 0.685 | 0.09 | 0.06 | 0.29707 | 1 | 1 | 1 | 1 | 1 | 1
| 4603 | 1 | 1 | 1 | 1 | 1 | 0.002 | 0.646 | 0.09 | 0.06 | 0.29707 | 1 | 1 | 1 | 1 | 1 | 1
| 4604 | 1 | 1 | 1 | 1 | 1 | 0 | 0.618 | 0.09 | 0.06 | 0.29707 | 1 | 1 | 1 | 1 | 1 | 1
| 4605 | 1 | 1 | 1 | 1 | 1 | 0 | 0.623 | 0.09 | 0.06 | 0.29707 | 1 | 1 | 1 | 1 | 1 | 1
| 4606 | 1 | 1 | 1 | 1 | 1 | 0 | 0.637 | 0.09 | 0.06 | 0.29707 | 1 | 1 | 1 | 1 | 1 | 1
| 4607 | 1 | 1 | 1 | 1 | 1 | 0 | 0.66 | 0.09 | 0.06 | 0.29707 | 1 | 1 | 1 | 1 | 1 | 1
| 4608 | 1 | 1 | 1 | 1 | 1 | 0 | 0.608 | 0.09 | 0.06 | 0.29707 | 1 | 1 | 1 | 1 | 1 | 1
| 4609 | 1 | 1 | 1 | 1 | 1 | 0 | 0.523 | 0.09 | 0.06 | 0.29707 | 1 | 1 | 1 | 1 | 1 | 1
| 4610 | 1 | 1 | 1 | 1 | 1 | 0 | 0.448 | 0.09 | 0.06 | 0.29707 | 1 | 1 | 1 | 1 | 1 | 1
| 4611 | 1 | 1 | 1 | 1 | 1 | 0 | 0.403 | 0.09 | 0.06 | 0.29707 | 1 | 1 | 1 | 1 | 1 | 1
| 4612 | 1 | 1 | 1 | 1 | 1 | 0 | 0.368 | 0.09 | 0.06 | 0.29707 | 1 | 1 | 1 | 1 | 1 | 1
| 4613 | 1 | 1 | 1 | 1 | 1 | 0 | 0.513 | 0.09 | 0.06 | 0.29707 | 1 | 1 | 1 | 1 | 1 | 1
| 4614 | 1 | 1 | 1 | 1 | 1 | 0 | 0.55 | 0.09 | 0.06 | 0.29707 | 1 | 1 | 1 | 1 | 1 | 1
| 4615 | 1 | 1 | 1 | 1 | 1 | 0.003 | 0.531 | 0.09 | 0.06 | 0.29707 | 1 | 1 | 1 | 1 | 1 | 1
| 4616 | 1 | 1 | 1 | 1 | 1 | 0.046 | 0.51 | 0.09 | 0.06 | 0.29707 | 1 | 1 | 1 | 1 | 1 | 1
| 4617 | 1 | 1 | 1 | 1 | 1 | 0.166 | 0.479 | 0.09 | 0.06 | 0.29707 | 1 | 1 | 1 | 1 | 1 | 1
| 4618 | 1 | 1 | 1 | 1 | 1 | 0.306 | 0.452 | 0.09 | 0.06 | 0.29707 | 1 | 1 | 1 | 1 | 1 | 1
| 4619 | 1 | 1 | 1 | 1 | 1 | 0.41 | 0.458 | 0.09 | 0.06 | 0.29707 | 1 | 1 | 1 | 1 | 1 | 1
| 4620 | 1 | 1 | 1 | 1 | 1 | 0.472 | 0.481 | 0.09 | 0.06 | 0.29707 | 1 | 1 | 1 | 1 | 1 | 1
| 4621 | 1 | 1 | 1 | 1 | 1 | 0.495 | 0.501 | 0.09 | 0.06 | 0.29707 | 1 | 1 | 1 | 1 | 1 | 1
| 4622 | 1 | 1 | 1 | 1 | 1 | 0.472 | 0.521 | 0.09 | 0.06 | 0.29707 | 1 | 1 | 1 | 1 | 1 | 1
| 4623 | 1 | 1 | 1 | 1 | 1 | 0.392 | 0.542 | 0.09 | 0.06 | 0.29707 | 1 | 1 | 1 | 1 | 1 | 1
| 4624 | 1 | 1 | 1 | 1 | 1 | 0.291 | 0.556 | 0.09 | 0.06 | 0.29707 | 1 | 1 | 1 | 1 | 1 | 1
| 4625 | 1 | 1 | 1 | 1 | 1 | 0.171 | 0.593 | 0.09 | 0.06 | 0.29707 | 1 | 1 | 1 | 1 | 1 | 1
| 4626 | 1 | 1 | 1 | 1 | 1 | 0.063 | 0.615 | 0.09 | 0.06 | 0.29707 | 1 | 1 | 1 | 1 | 1 | 1
| 4627 | 1 | 1 | 1 | 1 | 1 | 0.001 | 0.626 | 0.09 | 0.06 | 0.29707 | 1 | 1 | 1 | 1 | 1 | 1
| 4628 | 1 | 1 | 1 | 1 | 1 | 0 | 0.638 | 0.09 | 0.06 | 0.29707 | 1 | 1 | 1 | 1 | 1 | 1
| 4629 | 1 | 1 | 1 | 1 | 1 | 0 | 0.663 | 0.09 | 0.06 | 0.29707 | 1 | 1 | 1 | 1 | 1 | 1
| 4630 | 1 | 1 | 1 | 1 | 1 | 0 | 0.683 | 0.09 | 0.06 | 0.29707 | 1 | 1 | 1 | 1 | 1 | 1
| 4631 | 1 | 1 | 1 | 1 | 1 | 0 | 0.775 | 0.09 | 0.06 | 0.29707 | 1 | 1 | 1 | 1 | 1 | 1
| 4632 | 1 | 1 | 1 | 1 | 1 | 0 | 0.75 | 0.09 | 0.06 | 0.29707 | 1 | 1 | 1 | 1 | 1 | 1
| 4633 | 1 | 1 | 1 | 1 | 1 | 0 | 0.679 | 0.09 | 0.06 | 0.29707 | 1 | 1 | 1 | 1 | 1 | 1
| 4634 | 1 | 1 | 1 | 1 | 1 | 0 | 0.603 | 0.09 | 0.06 | 0.29707 | 1 | 1 | 1 | 1 | 1 | 1
| 4635 | 1 | 1 | 1 | 1 | 1 | 0 | 0.525 | 0.09 | 0.06 | 0.29707 | 1 | 1 | 1 | 1 | 1 | 1
| 4636 | 1 | 1 | 1 | 1 | 1 | 0 | 0.431 | 0.09 | 0.06 | 0.29707 | 1 | 1 | 1 | 1 | 1 | 1
| 4637 | 1 | 1 | 1 | 1 | 1 | 0 | 0.574 | 0.09 | 0.06 | 0.29707 | 1 | 1 | 1 | 1 | 1 | 1
| 4638 | 1 | 1 | 1 | 1 | 1 | 0 | 0.744 | 0.09 | 0.06 | 0.29707 | 1 | 1 | 1 | 1 | 1 | 1
| 4639 | 1 | 1 | 1 | 1 | 1 | 0.003 | 0.768 | 0.09 | 0.06 | 0.29707 | 1 | 1 | 1 | 1 | 1 | 1
| 4640 | 1 | 1 | 1 | 1 | 1 | 0.057 | 0.71 | 0.09 | 0.06 | 0.29707 | 1 | 1 | 1 | 1 | 1 | 1
| 4641 | 1 | 1 | 1 | 1 | 1 | 0.17 | 0.644 | 0.09 | 0.06 | 0.29707 | 1 | 1 | 1 | 1 | 1 | 1
| 4642 | 1 | 1 | 1 | 1 | 1 | 0.303 | 0.597 | 0.09 | 0.06 | 0.29707 | 1 | 1 | 1 | 1 | 1 | 1
| 4643 | 1 | 1 | 1 | 1 | 1 | 0.407 | 0.578 | 0.09 | 0.06 | 0.29707 | 1 | 1 | 1 | 1 | 1 | 1
| 4644 | 1 | 1 | 1 | 1 | 1 | 0.459 | 0.55 | 0.09 | 0.06 | 0.29707 | 1 | 1 | 1 | 1 | 1 | 1
| 4645 | 1 | 1 | 1 | 1 | 1 | 0.447 | 0.544 | 0.09 | 0.06 | 0.29707 | 1 | 1 | 1 | 1 | 1 | 1
| 4646 | 1 | 1 | 1 | 1 | 1 | 0.423 | 0.571 | 0.09 | 0.06 | 0.29707 | 1 | 1 | 1 | 1 | 1 | 1
| 4647 | 1 | 1 | 1 | 1 | 1 | 0.377 | 0.594 | 0.09 | 0.06 | 0.29707 | 1 | 1 | 1 | 1 | 1 | 1
| 4648 | 1 | 1 | 1 | 1 | 1 | 0.288 | 0.623 | 0.09 | 0.06 | 0.29707 | 1 | 1 | 1 | 1 | 1 | 1
| 4649 | 1 | 1 | 1 | 1 | 1 | 0.176 | 0.65 | 0.09 | 0.06 | 0.29707 | 1 | 1 | 1 | 1 | 1 | 1
| 4650 | 1 | 1 | 1 | 1 | 1 | 0.063 | 0.675 | 0.09 | 0.06 | 0.29707 | 1 | 1 | 1 | 1 | 1 | 1
| 4651 | 1 | 1 | 1 | 1 | 1 | 0.002 | 0.721 | 0.09 | 0.06 | 0.29707 | 1 | 1 | 1 | 1 | 1 | 1
| 4652 | 1 | 1 | 1 | 1 | 1 | 0 | 0.818 | 0.09 | 0.06 | 0.29707 | 1 | 1 | 1 | 1 | 1 | 1
| 4653 | 1 | 1 | 1 | 1 | 1 | 0 | 0.885 | 0.09 | 0.06 | 0.29707 | 1 | 1 | 1 | 1 | 1 | 1
| 4654 | 1 | 1 | 1 | 1 | 1 | 0 | 0.9 | 0.09 | 0.06 | 0.29707 | 1 | 1 | 1 | 1 | 1 | 1
| 4655 | 1 | 1 | 1 | 1 | 1 | 0 | 0.907 | 0.09 | 0.06 | 0.29707 | 1 | 1 | 1 | 1 | 1 | 1
| 4656 | 1 | 1 | 1 | 1 | 1 | 0 | 0.863 | 0.09 | 0.06 | 0.29707 | 1 | 1 | 1 | 1 | 1 | 1
| 4657 | 1 | 1 | 1 | 1 | 1 | 0 | 0.812 | 0.09 | 0.06 | 0.29707 | 1 | 1 | 1 | 1 | 1 | 1
| 4658 | 1 | 1 | 1 | 1 | 1 | 0 | 0.739 | 0.09 | 0.06 | 0.29707 | 1 | 1 | 1 | 1 | 1 | 1
| 4659 | 1 | 1 | 1 | 1 | 1 | 0 | 0.66 | 0.09 | 0.06 | 0.29707 | 1 | 1 | 1 | 1 | 1 | 1
| 4660 | 1 | 1 | 1 | 1 | 1 | 0 | 0.592 | 0.09 | 0.06 | 0.29707 | 1 | 1 | 1 | 1 | 1 | 1
| 4661 | 1 | 1 | 1 | 1 | 1 | 0 | 0.682 | 0.09 | 0.06 | 0.29707 | 1 | 1 | 1 | 1 | 1 | 1
| 4662 | 1 | 1 | 1 | 1 | 1 | 0 | 0.747 | 0.09 | 0.06 | 0.29707 | 1 | 1 | 1 | 1 | 1 | 1
| 4663 | 1 | 1 | 1 | 1 | 1 | 0.002 | 0.798 | 0.09 | 0.06 | 0.29707 | 1 | 1 | 1 | 1 | 1 | 1
| 4664 | 1 | 1 | 1 | 1 | 1 | 0.06 | 0.813 | 0.09 | 0.06 | 0.29707 | 1 | 1 | 1 | 1 | 1 | 1
| 4665 | 1 | 1 | 1 | 1 | 1 | 0.171 | 0.809 | 0.09 | 0.06 | 0.29707 | 1 | 1 | 1 | 1 | 1 | 1
| 4666 | 1 | 1 | 1 | 1 | 1 | 0.297 | 0.801 | 0.09 | 0.06 | 0.29707 | 1 | 1 | 1 | 1 | 1 | 1
| 4667 | 1 | 1 | 1 | 1 | 1 | 0.396 | 0.799 | 0.09 | 0.06 | 0.29707 | 1 | 1 | 1 | 1 | 1 | 1
| 4668 | 1 | 1 | 1 | 1 | 1 | 0.459 | 0.802 | 0.09 | 0.06 | 0.29707 | 1 | 1 | 1 | 1 | 1 | 1
| 4669 | 1 | 1 | 1 | 1 | 1 | 0.48 | 0.812 | 0.09 | 0.06 | 0.29707 | 1 | 1 | 1 | 1 | 1 | 1
| 4670 | 1 | 1 | 1 | 1 | 1 | 0.463 | 0.827 | 0.09 | 0.06 | 0.29707 | 1 | 1 | 1 | 1 | 1 | 1
| 4671 | 1 | 1 | 1 | 1 | 1 | 0.402 | 0.847 | 0.09 | 0.06 | 0.29707 | 1 | 1 | 1 | 1 | 1 | 1
| 4672 | 1 | 1 | 1 | 1 | 1 | 0.301 | 0.839 | 0.09 | 0.06 | 0.29707 | 1 | 1 | 1 | 1 | 1 | 1
| 4673 | 1 | 1 | 1 | 1 | 1 | 0.176 | 0.829 | 0.09 | 0.06 | 0.29707 | 1 | 1 | 1 | 1 | 1 | 1
| 4674 | 1 | 1 | 1 | 1 | 1 | 0.057 | 0.84 | 0.09 | 0.06 | 0.29707 | 1 | 1 | 1 | 1 | 1 | 1
| 4675 | 1 | 1 | 1 | 1 | 1 | 0.002 | 0.849 | 0.09 | 0.06 | 0.29707 | 1 | 1 | 1 | 1 | 1 | 1
| 4676 | 1 | 1 | 1 | 1 | 1 | 0 | 0.876 | 0.09 | 0.06 | 0.29707 | 1 | 1 | 1 | 1 | 1 | 1
| 4677 | 1 | 1 | 1 | 1 | 1 | 0 | 0.89 | 0.09 | 0.06 | 0.29707 | 1 | 1 | 1 | 1 | 1 | 1
| 4678 | 1 | 1 | 1 | 1 | 1 | 0 | 0.903 | 0.09 | 0.06 | 0.29707 | 1 | 1 | 1 | 1 | 1 | 1
| 4679 | 1 | 1 | 1 | 1 | 1 | 0 | 0.903 | 0.09 | 0.06 | 0.29707 | 1 | 1 | 1 | 1 | 1 | 1
| 4680 | 1 | 1 | 1 | 1 | 1 | 0 | 0.89 | 0.09 | 0.06 | 0.29707 | 1 | 1 | 1 | 1 | 1 | 1
| 4681 | 1 | 1 | 1 | 1 | 1 | 0 | 0.874 | 0.09 | 0.06 | 0.29707 | 1 | 1 | 1 | 1 | 1 | 1
| 4682 | 1 | 1 | 1 | 1 | 1 | 0 | 0.844 | 0.09 | 0.06 | 0.29707 | 1 | 1 | 1 | 1 | 1 | 1
| 4683 | 1 | 1 | 1 | 1 | 1 | 0 | 0.813 | 0.09 | 0.06 | 0.29707 | 1 | 1 | 1 | 1 | 1 | 1
| 4684 | 1 | 1 | 1 | 1 | 1 | 0 | 0.781 | 0.09 | 0.06 | 0.29707 | 1 | 1 | 1 | 1 | 1 | 1
| 4685 | 1 | 1 | 1 | 1 | 1 | 0 | 0.841 | 0.09 | 0.06 | 0.29707 | 1 | 1 | 1 | 1 | 1 | 1
| 4686 | 1 | 1 | 1 | 1 | 1 | 0 | 0.864 | 0.09 | 0.06 | 0.29707 | 1 | 1 | 1 | 1 | 1 | 1
| 4687 | 1 | 1 | 1 | 1 | 1 | 0.002 | 0.864 | 0.09 | 0.06 | 0.29707 | 1 | 1 | 1 | 1 | 1 | 1
| 4688 | 1 | 1 | 1 | 1 | 1 | 0.06 | 0.845 | 0.09 | 0.06 | 0.29707 | 1 | 1 | 1 | 1 | 1 | 1
| 4689 | 1 | 1 | 1 | 1 | 1 | 0.174 | 0.82 | 0.09 | 0.06 | 0.29707 | 1 | 1 | 1 | 1 | 1 | 1
| 4690 | 1 | 1 | 1 | 1 | 1 | 0.309 | 0.802 | 0.09 | 0.06 | 0.29707 | 1 | 1 | 1 | 1 | 1 | 1
| 4691 | 1 | 1 | 1 | 1 | 1 | 0.409 | 0.786 | 0.09 | 0.06 | 0.29707 | 1 | 1 | 1 | 1 | 1 | 1
| 4692 | 1 | 1 | 1 | 1 | 1 | 0.473 | 0.77 | 0.09 | 0.06 | 0.29707 | 1 | 1 | 1 | 1 | 1 | 1
| 4693 | 1 | 1 | 1 | 1 | 1 | 0.467 | 0.763 | 0.09 | 0.06 | 0.29707 | 1 | 1 | 1 | 1 | 1 | 1
| 4694 | 1 | 1 | 1 | 1 | 1 | 0.436 | 0.779 | 0.09 | 0.06 | 0.29707 | 1 | 1 | 1 | 1 | 1 | 1
| 4695 | 1 | 1 | 1 | 1 | 1 | 0.38 | 0.807 | 0.09 | 0.06 | 0.29707 | 1 | 1 | 1 | 1 | 1 | 1
| 4696 | 1 | 1 | 1 | 1 | 1 | 0.292 | 0.8 | 0.09 | 0.06 | 0.29707 | 1 | 1 | 1 | 1 | 1 | 1
| 4697 | 1 | 1 | 1 | 1 | 1 | 0.178 | 0.72 | 0.09 | 0.06 | 0.29707 | 1 | 1 | 1 | 1 | 1 | 1
| 4698 | 1 | 1 | 1 | 1 | 1 | 0.064 | 0.68 | 0.09 | 0.06 | 0.29707 | 1 | 1 | 1 | 1 | 1 | 1
| 4699 | 1 | 1 | 1 | 1 | 1 | 0.002 | 0.708 | 0.09 | 0.06 | 0.29707 | 1 | 1 | 1 | 1 | 1 | 1
| 4700 | 1 | 1 | 1 | 1 | 1 | 0 | 0.792 | 0.09 | 0.06 | 0.29707 | 1 | 1 | 1 | 1 | 1 | 1
| 4701 | 1 | 1 | 1 | 1 | 1 | 0 | 0.882 | 0.09 | 0.06 | 0.29707 | 1 | 1 | 1 | 1 | 1 | 1
| 4702 | 1 | 1 | 1 | 1 | 1 | 0 | 0.887 | 0.09 | 0.06 | 0.29707 | 1 | 1 | 1 | 1 | 1 | 1
| 4703 | 1 | 1 | 1 | 1 | 1 | 0 | 0.871 | 0.09 | 0.06 | 0.29707 | 1 | 1 | 1 | 1 | 1 | 1
| 4704 | 1 | 1 | 1 | 1 | 1 | 0 | 0.859 | 0.09 | 0.06 | 0.29707 | 1 | 1 | 1 | 1 | 1 | 1
| 4705 | 1 | 1 | 1 | 1 | 1 | 0 | 0.833 | 0.09 | 0.06 | 0.29707 | 1 | 1 | 1 | 1 | 1 | 1
| 4706 | 1 | 1 | 1 | 1 | 1 | 0 | 0.808 | 0.09 | 0.06 | 0.29707 | 1 | 1 | 1 | 1 | 1 | 1
| 4707 | 1 | 1 | 1 | 1 | 1 | 0 | 0.804 | 0.09 | 0.06 | 0.29707 | 1 | 1 | 1 | 1 | 1 | 1
| 4708 | 1 | 1 | 1 | 1 | 1 | 0 | 0.783 | 0.09 | 0.06 | 0.29707 | 1 | 1 | 1 | 1 | 1 | 1
| 4709 | 1 | 1 | 1 | 1 | 1 | 0 | 0.856 | 0.09 | 0.06 | 0.29707 | 1 | 1 | 1 | 1 | 1 | 1
| 4710 | 1 | 1 | 1 | 1 | 1 | 0 | 0.902 | 0.09 | 0.06 | 0.29707 | 1 | 1 | 1 | 1 | 1 | 1
| 4711 | 1 | 1 | 1 | 1 | 1 | 0.003 | 0.913 | 0.09 | 0.06 | 0.29707 | 1 | 1 | 1 | 1 | 1 | 1
| 4712 | 1 | 1 | 1 | 1 | 1 | 0.058 | 0.894 | 0.09 | 0.06 | 0.29707 | 1 | 1 | 1 | 1 | 1 | 1
| 4713 | 1 | 1 | 1 | 1 | 1 | 0.174 | 0.861 | 0.09 | 0.06 | 0.29707 | 1 | 1 | 1 | 1 | 1 | 1
| 4714 | 1 | 1 | 1 | 1 | 1 | 0.308 | 0.822 | 0.09 | 0.06 | 0.29707 | 1 | 1 | 1 | 1 | 1 | 1
| 4715 | 1 | 1 | 1 | 1 | 1 | 0.411 | 0.785 | 0.09 | 0.06 | 0.29707 | 1 | 1 | 1 | 1 | 1 | 1
| 4716 | 1 | 1 | 1 | 1 | 1 | 0.465 | 0.758 | 0.09 | 0.06 | 0.29707 | 1 | 1 | 1 | 1 | 1 | 1
| 4717 | 1 | 1 | 1 | 1 | 1 | 0.483 | 0.751 | 0.09 | 0.06 | 0.29707 | 1 | 1 | 1 | 1 | 1 | 1
| 4718 | 1 | 1 | 1 | 1 | 1 | 0.455 | 0.767 | 0.09 | 0.06 | 0.29707 | 1 | 1 | 1 | 1 | 1 | 1
| 4719 | 1 | 1 | 1 | 1 | 1 | 0.393 | 0.797 | 0.09 | 0.06 | 0.29707 | 1 | 1 | 1 | 1 | 1 | 1
| 4720 | 1 | 1 | 1 | 1 | 1 | 0.298 | 0.814 | 0.09 | 0.06 | 0.29707 | 1 | 1 | 1 | 1 | 1 | 1
| 4721 | 1 | 1 | 1 | 1 | 1 | 0.177 | 0.77 | 0.09 | 0.06 | 0.29707 | 1 | 1 | 1 | 1 | 1 | 1
| 4722 | 1 | 1 | 1 | 1 | 1 | 0.063 | 0.772 | 0.09 | 0.06 | 0.29707 | 1 | 1 | 1 | 1 | 1 | 1
| 4723 | 1 | 1 | 1 | 1 | 1 | 0.002 | 0.856 | 0.09 | 0.06 | 0.29707 | 1 | 1 | 1 | 1 | 1 | 1
| 4724 | 1 | 1 | 1 | 1 | 1 | 0 | 0.898 | 0.09 | 0.06 | 0.29707 | 1 | 1 | 1 | 1 | 1 | 1
| 4725 | 1 | 1 | 1 | 1 | 1 | 0 | 0.92 | 0.09 | 0.06 | 0.29707 | 1 | 1 | 1 | 1 | 1 | 1
| 4726 | 1 | 1 | 1 | 1 | 1 | 0 | 0.918 | 0.09 | 0.06 | 0.29707 | 1 | 1 | 1 | 1 | 1 | 1
| 4727 | 1 | 1 | 1 | 1 | 1 | 0 | 0.894 | 0.09 | 0.06 | 0.29707 | 1 | 1 | 1 | 1 | 1 | 1
| 4728 | 1 | 1 | 1 | 1 | 1 | 0 | 0.855 | 0.09 | 0.06 | 0.29707 | 1 | 1 | 1 | 1 | 1 | 1
| 4729 | 1 | 1 | 1 | 1 | 1 | 0 | 0.824 | 0.09 | 0.06 | 0.29707 | 1 | 1 | 1 | 1 | 1 | 1
| 4730 | 1 | 1 | 1 | 1 | 1 | 0 | 0.82 | 0.09 | 0.06 | 0.29707 | 1 | 1 | 1 | 1 | 1 | 1
| 4731 | 1 | 1 | 1 | 1 | 1 | 0 | 0.798 | 0.09 | 0.06 | 0.29707 | 1 | 1 | 1 | 1 | 1 | 1
| 4732 | 1 | 1 | 1 | 1 | 1 | 0 | 0.774 | 0.09 | 0.06 | 0.29707 | 1 | 1 | 1 | 1 | 1 | 1
| 4733 | 1 | 1 | 1 | 1 | 1 | 0 | 0.861 | 0.09 | 0.06 | 0.29707 | 1 | 1 | 1 | 1 | 1 | 1
| 4734 | 1 | 1 | 1 | 1 | 1 | 0 | 0.923 | 0.09 | 0.06 | 0.29707 | 1 | 1 | 1 | 1 | 1 | 1
| 4735 | 1 | 1 | 1 | 1 | 1 | 0.003 | 0.946 | 0.09 | 0.06 | 0.29707 | 1 | 1 | 1 | 1 | 1 | 1
| 4736 | 1 | 1 | 1 | 1 | 1 | 0.052 | 0.943 | 0.09 | 0.06 | 0.29707 | 1 | 1 | 1 | 1 | 1 | 1
| 4737 | 1 | 1 | 1 | 1 | 1 | 0.172 | 0.935 | 0.09 | 0.06 | 0.29707 | 1 | 1 | 1 | 1 | 1 | 1
| 4738 | 1 | 1 | 1 | 1 | 1 | 0.313 | 0.924 | 0.09 | 0.06 | 0.29707 | 1 | 1 | 1 | 1 | 1 | 1
| 4739 | 1 | 1 | 1 | 1 | 1 | 0.418 | 0.91 | 0.09 | 0.06 | 0.29707 | 1 | 1 | 1 | 1 | 1 | 1
| 4740 | 1 | 1 | 1 | 1 | 1 | 0.48 | 0.897 | 0.09 | 0.06 | 0.29707 | 1 | 1 | 1 | 1 | 1 | 1
| 4741 | 1 | 1 | 1 | 1 | 1 | 0.498 | 0.893 | 0.09 | 0.06 | 0.29707 | 1 | 1 | 1 | 1 | 1 | 1
| 4742 | 1 | 1 | 1 | 1 | 1 | 0.471 | 0.899 | 0.09 | 0.06 | 0.29707 | 1 | 1 | 1 | 1 | 1 | 1
| 4743 | 1 | 1 | 1 | 1 | 1 | 0.402 | 0.911 | 0.09 | 0.06 | 0.29707 | 1 | 1 | 1 | 1 | 1 | 1
| 4744 | 1 | 1 | 1 | 1 | 1 | 0.301 | 0.906 | 0.09 | 0.06 | 0.29707 | 1 | 1 | 1 | 1 | 1 | 1
| 4745 | 1 | 1 | 1 | 1 | 1 | 0.177 | 0.892 | 0.09 | 0.06 | 0.29707 | 1 | 1 | 1 | 1 | 1 | 1
| 4746 | 1 | 1 | 1 | 1 | 1 | 0.059 | 0.875 | 0.09 | 0.06 | 0.29707 | 1 | 1 | 1 | 1 | 1 | 1
| 4747 | 1 | 1 | 1 | 1 | 1 | 0.002 | 0.879 | 0.09 | 0.06 | 0.29707 | 1 | 1 | 1 | 1 | 1 | 1
| 4748 | 1 | 1 | 1 | 1 | 1 | 0 | 0.891 | 0.09 | 0.06 | 0.29707 | 1 | 1 | 1 | 1 | 1 | 1
| 4749 | 1 | 1 | 1 | 1 | 1 | 0 | 0.896 | 0.09 | 0.06 | 0.29707 | 1 | 1 | 1 | 1 | 1 | 1
| 4750 | 1 | 1 | 1 | 1 | 1 | 0 | 0.884 | 0.09 | 0.06 | 0.29707 | 1 | 1 | 1 | 1 | 1 | 1
| 4751 | 1 | 1 | 1 | 1 | 1 | 0 | 0.891 | 0.09 | 0.06 | 0.29707 | 1 | 1 | 1 | 1 | 1 | 1
| 4752 | 1 | 1 | 1 | 1 | 1 | 0 | 0.87 | 0.09 | 0.06 | 0.29707 | 1 | 1 | 1 | 1 | 1 | 1
| 4753 | 1 | 1 | 1 | 1 | 1 | 0 | 0.833 | 0.09 | 0.06 | 0.29707 | 1 | 1 | 1 | 1 | 1 | 1
| 4754 | 1 | 1 | 1 | 1 | 1 | 0 | 0.78 | 0.09 | 0.06 | 0.29707 | 1 | 1 | 1 | 1 | 1 | 1
| 4755 | 1 | 1 | 1 | 1 | 1 | 0 | 0.739 | 0.09 | 0.06 | 0.29707 | 1 | 1 | 1 | 1 | 1 | 1
| 4756 | 1 | 1 | 1 | 1 | 1 | 0 | 0.686 | 0.09 | 0.06 | 0.29707 | 1 | 1 | 1 | 1 | 1 | 1
| 4757 | 1 | 1 | 1 | 1 | 1 | 0 | 0.803 | 0.09 | 0.06 | 0.29707 | 1 | 1 | 1 | 1 | 1 | 1
| 4758 | 1 | 1 | 1 | 1 | 1 | 0 | 0.893 | 0.09 | 0.06 | 0.29707 | 1 | 1 | 1 | 1 | 1 | 1
| 4759 | 1 | 1 | 1 | 1 | 1 | 0.003 | 0.907 | 0.09 | 0.06 | 0.29707 | 1 | 1 | 1 | 1 | 1 | 1
| 4760 | 1 | 1 | 1 | 1 | 1 | 0.054 | 0.889 | 0.09 | 0.06 | 0.29707 | 1 | 1 | 1 | 1 | 1 | 1
| 4761 | 1 | 1 | 1 | 1 | 1 | 0.174 | 0.863 | 0.09 | 0.06 | 0.29707 | 1 | 1 | 1 | 1 | 1 | 1
| 4762 | 1 | 1 | 1 | 1 | 1 | 0.309 | 0.828 | 0.09 | 0.06 | 0.29707 | 1 | 1 | 1 | 1 | 1 | 1
| 4763 | 1 | 1 | 1 | 1 | 1 | 0.412 | 0.795 | 0.09 | 0.06 | 0.29707 | 1 | 1 | 1 | 1 | 1 | 1
| 4764 | 1 | 1 | 1 | 1 | 1 | 0.485 | 0.779 | 0.09 | 0.06 | 0.29707 | 1 | 1 | 1 | 1 | 1 | 1
| 4765 | 1 | 1 | 1 | 1 | 1 | 0.504 | 0.792 | 0.09 | 0.06 | 0.29707 | 1 | 1 | 1 | 1 | 1 | 1
| 4766 | 1 | 1 | 1 | 1 | 1 | 0.476 | 0.822 | 0.09 | 0.06 | 0.29707 | 1 | 1 | 1 | 1 | 1 | 1
| 4767 | 1 | 1 | 1 | 1 | 1 | 0.407 | 0.85 | 0.09 | 0.06 | 0.29707 | 1 | 1 | 1 | 1 | 1 | 1
| 4768 | 1 | 1 | 1 | 1 | 1 | 0.307 | 0.855 | 0.09 | 0.06 | 0.29707 | 1 | 1 | 1 | 1 | 1 | 1
| 4769 | 1 | 1 | 1 | 1 | 1 | 0.18 | 0.861 | 0.09 | 0.06 | 0.29707 | 1 | 1 | 1 | 1 | 1 | 1
| 4770 | 1 | 1 | 1 | 1 | 1 | 0.063 | 0.828 | 0.09 | 0.06 | 0.29707 | 1 | 1 | 1 | 1 | 1 | 1
| 4771 | 1 | 1 | 1 | 1 | 1 | 0.002 | 0.757 | 0.09 | 0.06 | 0.29707 | 1 | 1 | 1 | 1 | 1 | 1
| 4772 | 1 | 1 | 1 | 1 | 1 | 0 | 0.7 | 0.09 | 0.06 | 0.29707 | 1 | 1 | 1 | 1 | 1 | 1
| 4773 | 1 | 1 | 1 | 1 | 1 | 0 | 0.678 | 0.09 | 0.06 | 0.29707 | 1 | 1 | 1 | 1 | 1 | 1
| 4774 | 1 | 1 | 1 | 1 | 1 | 0 | 0.737 | 0.09 | 0.06 | 0.29707 | 1 | 1 | 1 | 1 | 1 | 1
| 4775 | 1 | 1 | 1 | 1 | 1 | 0 | 0.746 | 0.09 | 0.06 | 0.29707 | 1 | 1 | 1 | 1 | 1 | 1
| 4776 | 1 | 1 | 1 | 1 | 1 | 0 | 0.698 | 0.09 | 0.06 | 0.29707 | 1 | 1 | 1 | 1 | 1 | 1
| 4777 | 1 | 1 | 1 | 1 | 1 | 0 | 0.644 | 0.09 | 0.06 | 0.29707 | 1 | 1 | 1 | 1 | 1 | 1
| 4778 | 1 | 1 | 1 | 1 | 1 | 0 | 0.59 | 0.09 | 0.06 | 0.29707 | 1 | 1 | 1 | 1 | 1 | 1
| 4779 | 1 | 1 | 1 | 1 | 1 | 0 | 0.55 | 0.09 | 0.06 | 0.29707 | 1 | 1 | 1 | 1 | 1 | 1
| 4780 | 1 | 1 | 1 | 1 | 1 | 0 | 0.588 | 0.09 | 0.06 | 0.29707 | 1 | 1 | 1 | 1 | 1 | 1
| 4781 | 1 | 1 | 1 | 1 | 1 | 0 | 0.812 | 0.09 | 0.06 | 0.29707 | 1 | 1 | 1 | 1 | 1 | 1
| 4782 | 1 | 1 | 1 | 1 | 1 | 0 | 0.857 | 0.09 | 0.06 | 0.29707 | 1 | 1 | 1 | 1 | 1 | 1
| 4783 | 1 | 1 | 1 | 1 | 1 | 0.003 | 0.856 | 0.09 | 0.06 | 0.29707 | 1 | 1 | 1 | 1 | 1 | 1
| 4784 | 1 | 1 | 1 | 1 | 1 | 0.059 | 0.831 | 0.09 | 0.06 | 0.29707 | 1 | 1 | 1 | 1 | 1 | 1
| 4785 | 1 | 1 | 1 | 1 | 1 | 0.177 | 0.796 | 0.09 | 0.06 | 0.29707 | 1 | 1 | 1 | 1 | 1 | 1
| 4786 | 1 | 1 | 1 | 1 | 1 | 0.317 | 0.751 | 0.09 | 0.06 | 0.29707 | 1 | 1 | 1 | 1 | 1 | 1
| 4787 | 1 | 1 | 1 | 1 | 1 | 0.418 | 0.706 | 0.09 | 0.06 | 0.29707 | 1 | 1 | 1 | 1 | 1 | 1
| 4788 | 1 | 1 | 1 | 1 | 1 | 0.472 | 0.666 | 0.09 | 0.06 | 0.29707 | 1 | 1 | 1 | 1 | 1 | 1
| 4789 | 1 | 1 | 1 | 1 | 1 | 0.486 | 0.642 | 0.09 | 0.06 | 0.29707 | 1 | 1 | 1 | 1 | 1 | 1
| 4790 | 1 | 1 | 1 | 1 | 1 | 0.439 | 0.653 | 0.09 | 0.06 | 0.29707 | 1 | 1 | 1 | 1 | 1 | 1
| 4791 | 1 | 1 | 1 | 1 | 1 | 0.396 | 0.7 | 0.09 | 0.06 | 0.29707 | 1 | 1 | 1 | 1 | 1 | 1
| 4792 | 1 | 1 | 1 | 1 | 1 | 0.304 | 0.706 | 0.09 | 0.06 | 0.29707 | 1 | 1 | 1 | 1 | 1 | 1
| 4793 | 1 | 1 | 1 | 1 | 1 | 0.18 | 0.656 | 0.09 | 0.06 | 0.29707 | 1 | 1 | 1 | 1 | 1 | 1
| 4794 | 1 | 1 | 1 | 1 | 1 | 0.067 | 0.635 | 0.09 | 0.06 | 0.29707 | 1 | 1 | 1 | 1 | 1 | 1
| 4795 | 1 | 1 | 1 | 1 | 1 | 0.002 | 0.63 | 0.09 | 0.06 | 0.29707 | 1 | 1 | 1 | 1 | 1 | 1
| 4796 | 1 | 1 | 1 | 1 | 1 | 0 | 0.623 | 0.09 | 0.06 | 0.29707 | 1 | 1 | 1 | 1 | 1 | 1
| 4797 | 1 | 1 | 1 | 1 | 1 | 0 | 0.59 | 0.09 | 0.06 | 0.29707 | 1 | 1 | 1 | 1 | 1 | 1
| 4798 | 1 | 1 | 1 | 1 | 1 | 0 | 0.607 | 0.09 | 0.06 | 0.29707 | 1 | 1 | 1 | 1 | 1 | 1
| 4799 | 1 | 1 | 1 | 1 | 1 | 0 | 0.72 | 0.09 | 0.06 | 0.29707 | 1 | 1 | 1 | 1 | 1 | 1
| 4800 | 1 | 1 | 1 | 1 | 1 | 0 | 0.701 | 0.09 | 0.06 | 0.29707 | 1 | 1 | 1 | 1 | 1 | 1
| 4801 | 1 | 1 | 1 | 1 | 1 | 0 | 0.682 | 0.09 | 0.06 | 0.29707 | 1 | 1 | 1 | 1 | 1 | 1
| 4802 | 1 | 1 | 1 | 1 | 1 | 0 | 0.642 | 0.09 | 0.06 | 0.29707 | 1 | 1 | 1 | 1 | 1 | 1
| 4803 | 1 | 1 | 1 | 1 | 1 | 0 | 0.626 | 0.09 | 0.06 | 0.29707 | 1 | 1 | 1 | 1 | 1 | 1
| 4804 | 1 | 1 | 1 | 1 | 1 | 0 | 0.623 | 0.09 | 0.06 | 0.29707 | 1 | 1 | 1 | 1 | 1 | 1
| 4805 | 1 | 1 | 1 | 1 | 1 | 0 | 0.786 | 0.09 | 0.06 | 0.29707 | 1 | 1 | 1 | 1 | 1 | 1
| 4806 | 1 | 1 | 1 | 1 | 1 | 0 | 0.84 | 0.09 | 0.06 | 0.29707 | 1 | 1 | 1 | 1 | 1 | 1
| 4807 | 1 | 1 | 1 | 1 | 1 | 0.002 | 0.824 | 0.09 | 0.06 | 0.29707 | 1 | 1 | 1 | 1 | 1 | 1
| 4808 | 1 | 1 | 1 | 1 | 1 | 0.066 | 0.747 | 0.09 | 0.06 | 0.29707 | 1 | 1 | 1 | 1 | 1 | 1
| 4809 | 1 | 1 | 1 | 1 | 1 | 0.18 | 0.618 | 0.09 | 0.06 | 0.29707 | 1 | 1 | 1 | 1 | 1 | 1
| 4810 | 1 | 1 | 1 | 1 | 1 | 0.313 | 0.466 | 0.09 | 0.06 | 0.29707 | 1 | 1 | 1 | 1 | 1 | 1
| 4811 | 1 | 1 | 1 | 1 | 1 | 0.413 | 0.318 | 0.09 | 0.06 | 0.29707 | 1 | 1 | 1 | 1 | 1 | 1
| 4812 | 1 | 1 | 1 | 1 | 1 | 0.47 | 0.214 | 0.09 | 0.06 | 0.29707 | 1 | 1 | 1 | 1 | 1 | 1
| 4813 | 1 | 1 | 1 | 1 | 1 | 0.486 | 0.157 | 0.09 | 0.06 | 0.29707 | 1 | 1 | 1 | 1 | 1 | 1
| 4814 | 1 | 1 | 1 | 1 | 1 | 0.462 | 0.156 | 0.09 | 0.06 | 0.29707 | 1 | 1 | 1 | 1 | 1 | 1
| 4815 | 1 | 1 | 1 | 1 | 1 | 0.398 | 0.228 | 0.09 | 0.06 | 0.29707 | 1 | 1 | 1 | 1 | 1 | 1
| 4816 | 1 | 1 | 1 | 1 | 1 | 0.302 | 0.428 | 0.09 | 0.06 | 0.29707 | 1 | 1 | 1 | 1 | 1 | 1
| 4817 | 1 | 1 | 1 | 1 | 1 | 0.179 | 0.622 | 0.09 | 0.06 | 0.29707 | 1 | 1 | 1 | 1 | 1 | 1
| 4818 | 1 | 1 | 1 | 1 | 1 | 0.068 | 0.638 | 0.09 | 0.06 | 0.29707 | 1 | 1 | 1 | 1 | 1 | 1
| 4819 | 1 | 1 | 1 | 1 | 1 | 0.001 | 0.571 | 0.09 | 0.06 | 0.29707 | 1 | 1 | 1 | 1 | 1 | 1
| 4820 | 1 | 1 | 1 | 1 | 1 | 0 | 0.517 | 0.09 | 0.06 | 0.29707 | 1 | 1 | 1 | 1 | 1 | 1
| 4821 | 1 | 1 | 1 | 1 | 1 | 0 | 0.559 | 0.09 | 0.06 | 0.29707 | 1 | 1 | 1 | 1 | 1 | 1
| 4822 | 1 | 1 | 1 | 1 | 1 | 0 | 0.668 | 0.09 | 0.06 | 0.29707 | 1 | 1 | 1 | 1 | 1 | 1
| 4823 | 1 | 1 | 1 | 1 | 1 | 0 | 0.685 | 0.09 | 0.06 | 0.29707 | 1 | 1 | 1 | 1 | 1 | 1
| 4824 | 1 | 1 | 1 | 1 | 1 | 0 | 0.635 | 0.09 | 0.06 | 0.29707 | 1 | 1 | 1 | 1 | 1 | 1
| 4825 | 1 | 1 | 1 | 1 | 1 | 0 | 0.575 | 0.09 | 0.06 | 0.29707 | 1 | 1 | 1 | 1 | 1 | 1
| 4826 | 1 | 1 | 1 | 1 | 1 | 0 | 0.501 | 0.09 | 0.06 | 0.29707 | 1 | 1 | 1 | 1 | 1 | 1
| 4827 | 1 | 1 | 1 | 1 | 1 | 0 | 0.459 | 0.09 | 0.06 | 0.29707 | 1 | 1 | 1 | 1 | 1 | 1
| 4828 | 1 | 1 | 1 | 1 | 1 | 0 | 0.443 | 0.09 | 0.06 | 0.29707 | 1 | 1 | 1 | 1 | 1 | 1
| 4829 | 1 | 1 | 1 | 1 | 1 | 0 | 0.615 | 0.09 | 0.06 | 0.29707 | 1 | 1 | 1 | 1 | 1 | 1
| 4830 | 1 | 1 | 1 | 1 | 1 | 0 | 0.669 | 0.09 | 0.06 | 0.29707 | 1 | 1 | 1 | 1 | 1 | 1
| 4831 | 1 | 1 | 1 | 1 | 1 | 0.003 | 0.61 | 0.09 | 0.06 | 0.29707 | 1 | 1 | 1 | 1 | 1 | 1
| 4832 | 1 | 1 | 1 | 1 | 1 | 0.066 | 0.498 | 0.09 | 0.06 | 0.29707 | 1 | 1 | 1 | 1 | 1 | 1
| 4833 | 1 | 1 | 1 | 1 | 1 | 0.184 | 0.388 | 0.09 | 0.06 | 0.29707 | 1 | 1 | 1 | 1 | 1 | 1
| 4834 | 1 | 1 | 1 | 1 | 1 | 0.303 | 0.32 | 0.09 | 0.06 | 0.29707 | 1 | 1 | 1 | 1 | 1 | 1
| 4835 | 1 | 1 | 1 | 1 | 1 | 0.409 | 0.296 | 0.09 | 0.06 | 0.29707 | 1 | 1 | 1 | 1 | 1 | 1
| 4836 | 1 | 1 | 1 | 1 | 1 | 0.46 | 0.284 | 0.09 | 0.06 | 0.29707 | 1 | 1 | 1 | 1 | 1 | 1
| 4837 | 1 | 1 | 1 | 1 | 1 | 0.446 | 0.291 | 0.09 | 0.06 | 0.29707 | 1 | 1 | 1 | 1 | 1 | 1
| 4838 | 1 | 1 | 1 | 1 | 1 | 0.428 | 0.337 | 0.09 | 0.06 | 0.29707 | 1 | 1 | 1 | 1 | 1 | 1
| 4839 | 1 | 1 | 1 | 1 | 1 | 0.346 | 0.425 | 0.09 | 0.06 | 0.29707 | 1 | 1 | 1 | 1 | 1 | 1
| 4840 | 1 | 1 | 1 | 1 | 1 | 0.268 | 0.523 | 0.09 | 0.06 | 0.29707 | 1 | 1 | 1 | 1 | 1 | 1
| 4841 | 1 | 1 | 1 | 1 | 1 | 0.183 | 0.63 | 0.09 | 0.06 | 0.29707 | 1 | 1 | 1 | 1 | 1 | 1
| 4842 | 1 | 1 | 1 | 1 | 1 | 0.07 | 0.63 | 0.09 | 0.06 | 0.29707 | 1 | 1 | 1 | 1 | 1 | 1
| 4843 | 1 | 1 | 1 | 1 | 1 | 0.002 | 0.583 | 0.09 | 0.06 | 0.29707 | 1 | 1 | 1 | 1 | 1 | 1
| 4844 | 1 | 1 | 1 | 1 | 1 | 0 | 0.556 | 0.09 | 0.06 | 0.29707 | 1 | 1 | 1 | 1 | 1 | 1
| 4845 | 1 | 1 | 1 | 1 | 1 | 0 | 0.523 | 0.09 | 0.06 | 0.29707 | 1 | 1 | 1 | 1 | 1 | 1
| 4846 | 1 | 1 | 1 | 1 | 1 | 0 | 0.567 | 0.09 | 0.06 | 0.29707 | 1 | 1 | 1 | 1 | 1 | 1
| 4847 | 1 | 1 | 1 | 1 | 1 | 0 | 0.683 | 0.09 | 0.06 | 0.29707 | 1 | 1 | 1 | 1 | 1 | 1
| 4848 | 1 | 1 | 1 | 1 | 1 | 0 | 0.693 | 0.09 | 0.06 | 0.29707 | 1 | 1 | 1 | 1 | 1 | 1
| 4849 | 1 | 1 | 1 | 1 | 1 | 0 | 0.675 | 0.09 | 0.06 | 0.29707 | 1 | 1 | 1 | 1 | 1 | 1
| 4850 | 1 | 1 | 1 | 1 | 1 | 0 | 0.62 | 0.09 | 0.06 | 0.29707 | 1 | 1 | 1 | 1 | 1 | 1
| 4851 | 1 | 1 | 1 | 1 | 1 | 0 | 0.562 | 0.09 | 0.06 | 0.29707 | 1 | 1 | 1 | 1 | 1 | 1
| 4852 | 1 | 1 | 1 | 1 | 1 | 0 | 0.549 | 0.09 | 0.06 | 0.29707 | 1 | 1 | 1 | 1 | 1 | 1
| 4853 | 1 | 1 | 1 | 1 | 1 | 0 | 0.758 | 0.09 | 0.06 | 0.29707 | 1 | 1 | 1 | 1 | 1 | 1
| 4854 | 1 | 1 | 1 | 1 | 1 | 0 | 0.854 | 0.09 | 0.06 | 0.29707 | 1 | 1 | 1 | 1 | 1 | 1
| 4855 | 1 | 1 | 1 | 1 | 1 | 0.002 | 0.866 | 0.09 | 0.06 | 0.29707 | 1 | 1 | 1 | 1 | 1 | 1
| 4856 | 1 | 1 | 1 | 1 | 1 | 0.069 | 0.826 | 0.09 | 0.06 | 0.29707 | 1 | 1 | 1 | 1 | 1 | 1
| 4857 | 1 | 1 | 1 | 1 | 1 | 0.155 | 0.75 | 0.09 | 0.06 | 0.29707 | 1 | 1 | 1 | 1 | 1 | 1
| 4858 | 1 | 1 | 1 | 1 | 1 | 0.253 | 0.649 | 0.09 | 0.06 | 0.29707 | 1 | 1 | 1 | 1 | 1 | 1
| 4859 | 1 | 1 | 1 | 1 | 1 | 0.356 | 0.528 | 0.09 | 0.06 | 0.29707 | 1 | 1 | 1 | 1 | 1 | 1
| 4860 | 1 | 1 | 1 | 1 | 1 | 0.415 | 0.433 | 0.09 | 0.06 | 0.29707 | 1 | 1 | 1 | 1 | 1 | 1
| 4861 | 1 | 1 | 1 | 1 | 1 | 0.398 | 0.376 | 0.09 | 0.06 | 0.29707 | 1 | 1 | 1 | 1 | 1 | 1
| 4862 | 1 | 1 | 1 | 1 | 1 | 0.377 | 0.313 | 0.09 | 0.06 | 0.29707 | 1 | 1 | 1 | 1 | 1 | 1
| 4863 | 1 | 1 | 1 | 1 | 1 | 0.318 | 0.252 | 0.09 | 0.06 | 0.29707 | 1 | 1 | 1 | 1 | 1 | 1
| 4864 | 1 | 1 | 1 | 1 | 1 | 0.244 | 0.241 | 0.09 | 0.06 | 0.29707 | 1 | 1 | 1 | 1 | 1 | 1
| 4865 | 1 | 1 | 1 | 1 | 1 | 0.151 | 0.311 | 0.09 | 0.06 | 0.29707 | 1 | 1 | 1 | 1 | 1 | 1
| 4866 | 1 | 1 | 1 | 1 | 1 | 0.06 | 0.366 | 0.09 | 0.06 | 0.29707 | 1 | 1 | 1 | 1 | 1 | 1
| 4867 | 1 | 1 | 1 | 1 | 1 | 0.001 | 0.402 | 0.09 | 0.06 | 0.29707 | 1 | 1 | 1 | 1 | 1 | 1
| 4868 | 1 | 1 | 1 | 1 | 1 | 0 | 0.447 | 0.09 | 0.06 | 0.29707 | 1 | 1 | 1 | 1 | 1 | 1
| 4869 | 1 | 1 | 1 | 1 | 1 | 0 | 0.605 | 0.09 | 0.06 | 0.29707 | 1 | 1 | 1 | 1 | 1 | 1
| 4870 | 1 | 1 | 1 | 1 | 1 | 0 | 0.629 | 0.09 | 0.06 | 0.29707 | 1 | 1 | 1 | 1 | 1 | 1
| 4871 | 1 | 1 | 1 | 1 | 1 | 0 | 0.638 | 0.09 | 0.06 | 0.29707 | 1 | 1 | 1 | 1 | 1 | 1
| 4872 | 1 | 1 | 1 | 1 | 1 | 0 | 0.633 | 0.09 | 0.06 | 0.29707 | 1 | 1 | 1 | 1 | 1 | 1
| 4873 | 1 | 1 | 1 | 1 | 1 | 0 | 0.6 | 0.09 | 0.06 | 0.29707 | 1 | 1 | 1 | 1 | 1 | 1
| 4874 | 1 | 1 | 1 | 1 | 1 | 0 | 0.538 | 0.09 | 0.06 | 0.29707 | 1 | 1 | 1 | 1 | 1 | 1
| 4875 | 1 | 1 | 1 | 1 | 1 | 0 | 0.447 | 0.09 | 0.06 | 0.29707 | 1 | 1 | 1 | 1 | 1 | 1
| 4876 | 1 | 1 | 1 | 1 | 1 | 0 | 0.374 | 0.09 | 0.06 | 0.29707 | 1 | 1 | 1 | 1 | 1 | 1
| 4877 | 1 | 1 | 1 | 1 | 1 | 0 | 0.488 | 0.09 | 0.06 | 0.29707 | 1 | 1 | 1 | 1 | 1 | 1
| 4878 | 1 | 1 | 1 | 1 | 1 | 0 | 0.578 | 0.09 | 0.06 | 0.29707 | 1 | 1 | 1 | 1 | 1 | 1
| 4879 | 1 | 1 | 1 | 1 | 1 | 0 | 0.562 | 0.09 | 0.06 | 0.29707 | 1 | 1 | 1 | 1 | 1 | 1
| 4880 | 1 | 1 | 1 | 1 | 1 | 0.05 | 0.442 | 0.09 | 0.06 | 0.29707 | 1 | 1 | 1 | 1 | 1 | 1
| 4881 | 1 | 1 | 1 | 1 | 1 | 0.125 | 0.301 | 0.09 | 0.06 | 0.29707 | 1 | 1 | 1 | 1 | 1 | 1
| 4882 | 1 | 1 | 1 | 1 | 1 | 0.215 | 0.198 | 0.09 | 0.06 | 0.29707 | 1 | 1 | 1 | 1 | 1 | 1
| 4883 | 1 | 1 | 1 | 1 | 1 | 0.322 | 0.134 | 0.09 | 0.06 | 0.29707 | 1 | 1 | 1 | 1 | 1 | 1
| 4884 | 1 | 1 | 1 | 1 | 1 | 0.409 | 0.105 | 0.09 | 0.06 | 0.29707 | 1 | 1 | 1 | 1 | 1 | 1
| 4885 | 1 | 1 | 1 | 1 | 1 | 0.444 | 0.095 | 0.09 | 0.06 | 0.29707 | 1 | 1 | 1 | 1 | 1 | 1
| 4886 | 1 | 1 | 1 | 1 | 1 | 0.439 | 0.101 | 0.09 | 0.06 | 0.29707 | 1 | 1 | 1 | 1 | 1 | 1
| 4887 | 1 | 1 | 1 | 1 | 1 | 0.362 | 0.131 | 0.09 | 0.06 | 0.29707 | 1 | 1 | 1 | 1 | 1 | 1
| 4888 | 1 | 1 | 1 | 1 | 1 | 0.266 | 0.231 | 0.09 | 0.06 | 0.29707 | 1 | 1 | 1 | 1 | 1 | 1
| 4889 | 1 | 1 | 1 | 1 | 1 | 0.163 | 0.399 | 0.09 | 0.06 | 0.29707 | 1 | 1 | 1 | 1 | 1 | 1
| 4890 | 1 | 1 | 1 | 1 | 1 | 0.059 | 0.51 | 0.09 | 0.06 | 0.29707 | 1 | 1 | 1 | 1 | 1 | 1
| 4891 | 1 | 1 | 1 | 1 | 1 | 0.001 | 0.55 | 0.09 | 0.06 | 0.29707 | 1 | 1 | 1 | 1 | 1 | 1
| 4892 | 1 | 1 | 1 | 1 | 1 | 0 | 0.539 | 0.09 | 0.06 | 0.29707 | 1 | 1 | 1 | 1 | 1 | 1
| 4893 | 1 | 1 | 1 | 1 | 1 | 0 | 0.593 | 0.09 | 0.06 | 0.29707 | 1 | 1 | 1 | 1 | 1 | 1
| 4894 | 1 | 1 | 1 | 1 | 1 | 0 | 0.746 | 0.09 | 0.06 | 0.29707 | 1 | 1 | 1 | 1 | 1 | 1
| 4895 | 1 | 1 | 1 | 1 | 1 | 0 | 0.685 | 0.09 | 0.06 | 0.29707 | 1 | 1 | 1 | 1 | 1 | 1
| 4896 | 1 | 1 | 1 | 1 | 1 | 0 | 0.591 | 0.09 | 0.06 | 0.29707 | 1 | 1 | 1 | 1 | 1 | 1
| 4897 | 1 | 1 | 1 | 1 | 1 | 0 | 0.491 | 0.09 | 0.06 | 0.29707 | 1 | 1 | 1 | 1 | 1 | 1
| 4898 | 1 | 1 | 1 | 1 | 1 | 0 | 0.382 | 0.09 | 0.06 | 0.29707 | 1 | 1 | 1 | 1 | 1 | 1
| 4899 | 1 | 1 | 1 | 1 | 1 | 0 | 0.281 | 0.09 | 0.06 | 0.29707 | 1 | 1 | 1 | 1 | 1 | 1
| 4900 | 1 | 1 | 1 | 1 | 1 | 0 | 0.223 | 0.09 | 0.06 | 0.29707 | 1 | 1 | 1 | 1 | 1 | 1
| 4901 | 1 | 1 | 1 | 1 | 1 | 0 | 0.376 | 0.09 | 0.06 | 0.29707 | 1 | 1 | 1 | 1 | 1 | 1
| 4902 | 1 | 1 | 1 | 1 | 1 | 0 | 0.467 | 0.09 | 0.06 | 0.29707 | 1 | 1 | 1 | 1 | 1 | 1
| 4903 | 1 | 1 | 1 | 1 | 1 | 0.002 | 0.417 | 0.09 | 0.06 | 0.29707 | 1 | 1 | 1 | 1 | 1 | 1
| 4904 | 1 | 1 | 1 | 1 | 1 | 0.07 | 0.273 | 0.09 | 0.06 | 0.29707 | 1 | 1 | 1 | 1 | 1 | 1
| 4905 | 1 | 1 | 1 | 1 | 1 | 0.178 | 0.12 | 0.09 | 0.06 | 0.29707 | 1 | 1 | 1 | 1 | 1 | 1
| 4906 | 1 | 1 | 1 | 1 | 1 | 0.269 | 0.058 | 0.09 | 0.06 | 0.29707 | 1 | 1 | 1 | 1 | 1 | 1
| 4907 | 1 | 1 | 1 | 1 | 1 | 0.346 | 0.038 | 0.09 | 0.06 | 0.29707 | 1 | 1 | 1 | 1 | 1 | 1
| 4908 | 1 | 1 | 1 | 1 | 1 | 0.397 | 0.03 | 0.09 | 0.06 | 0.29707 | 1 | 1 | 1 | 1 | 1 | 1
| 4909 | 1 | 1 | 1 | 1 | 1 | 0.412 | 0.025 | 0.09 | 0.06 | 0.29707 | 1 | 1 | 1 | 1 | 1 | 1
| 4910 | 1 | 1 | 1 | 1 | 1 | 0.418 | 0.026 | 0.09 | 0.06 | 0.29707 | 1 | 1 | 1 | 1 | 1 | 1
| 4911 | 1 | 1 | 1 | 1 | 1 | 0.355 | 0.035 | 0.09 | 0.06 | 0.29707 | 1 | 1 | 1 | 1 | 1 | 1
| 4912 | 1 | 1 | 1 | 1 | 1 | 0.256 | 0.078 | 0.09 | 0.06 | 0.29707 | 1 | 1 | 1 | 1 | 1 | 1
| 4913 | 1 | 1 | 1 | 1 | 1 | 0.145 | 0.177 | 0.09 | 0.06 | 0.29707 | 1 | 1 | 1 | 1 | 1 | 1
| 4914 | 1 | 1 | 1 | 1 | 1 | 0.049 | 0.278 | 0.09 | 0.06 | 0.29707 | 1 | 1 | 1 | 1 | 1 | 1
| 4915 | 1 | 1 | 1 | 1 | 1 | 0 | 0.346 | 0.09 | 0.06 | 0.29707 | 1 | 1 | 1 | 1 | 1 | 1
| 4916 | 1 | 1 | 1 | 1 | 1 | 0 | 0.41 | 0.09 | 0.06 | 0.29707 | 1 | 1 | 1 | 1 | 1 | 1
| 4917 | 1 | 1 | 1 | 1 | 1 | 0 | 0.557 | 0.09 | 0.06 | 0.29707 | 1 | 1 | 1 | 1 | 1 | 1
| 4918 | 1 | 1 | 1 | 1 | 1 | 0 | 0.797 | 0.09 | 0.06 | 0.29707 | 1 | 1 | 1 | 1 | 1 | 1
| 4919 | 1 | 1 | 1 | 1 | 1 | 0 | 0.833 | 0.09 | 0.06 | 0.29707 | 1 | 1 | 1 | 1 | 1 | 1
| 4920 | 1 | 1 | 1 | 1 | 1 | 0 | 0.758 | 0.09 | 0.06 | 0.29707 | 1 | 1 | 1 | 1 | 1 | 1
| 4921 | 1 | 1 | 1 | 1 | 1 | 0 | 0.648 | 0.09 | 0.06 | 0.29707 | 1 | 1 | 1 | 1 | 1 | 1
| 4922 | 1 | 1 | 1 | 1 | 1 | 0 | 0.528 | 0.09 | 0.06 | 0.29707 | 1 | 1 | 1 | 1 | 1 | 1
| 4923 | 1 | 1 | 1 | 1 | 1 | 0 | 0.41 | 0.09 | 0.06 | 0.29707 | 1 | 1 | 1 | 1 | 1 | 1
| 4924 | 1 | 1 | 1 | 1 | 1 | 0 | 0.362 | 0.09 | 0.06 | 0.29707 | 1 | 1 | 1 | 1 | 1 | 1
| 4925 | 1 | 1 | 1 | 1 | 1 | 0 | 0.559 | 0.09 | 0.06 | 0.29707 | 1 | 1 | 1 | 1 | 1 | 1
| 4926 | 1 | 1 | 1 | 1 | 1 | 0 | 0.661 | 0.09 | 0.06 | 0.29707 | 1 | 1 | 1 | 1 | 1 | 1
| 4927 | 1 | 1 | 1 | 1 | 1 | 0 | 0.644 | 0.09 | 0.06 | 0.29707 | 1 | 1 | 1 | 1 | 1 | 1
| 4928 | 1 | 1 | 1 | 1 | 1 | 0.052 | 0.568 | 0.09 | 0.06 | 0.29707 | 1 | 1 | 1 | 1 | 1 | 1
| 4929 | 1 | 1 | 1 | 1 | 1 | 0.155 | 0.464 | 0.09 | 0.06 | 0.29707 | 1 | 1 | 1 | 1 | 1 | 1
| 4930 | 1 | 1 | 1 | 1 | 1 | 0.28 | 0.371 | 0.09 | 0.06 | 0.29707 | 1 | 1 | 1 | 1 | 1 | 1
| 4931 | 1 | 1 | 1 | 1 | 1 | 0.386 | 0.309 | 0.09 | 0.06 | 0.29707 | 1 | 1 | 1 | 1 | 1 | 1
| 4932 | 1 | 1 | 1 | 1 | 1 | 0.452 | 0.256 | 0.09 | 0.06 | 0.29707 | 1 | 1 | 1 | 1 | 1 | 1
| 4933 | 1 | 1 | 1 | 1 | 1 | 0.463 | 0.205 | 0.09 | 0.06 | 0.29707 | 1 | 1 | 1 | 1 | 1 | 1
| 4934 | 1 | 1 | 1 | 1 | 1 | 0.415 | 0.167 | 0.09 | 0.06 | 0.29707 | 1 | 1 | 1 | 1 | 1 | 1
| 4935 | 1 | 1 | 1 | 1 | 1 | 0.348 | 0.16 | 0.09 | 0.06 | 0.29707 | 1 | 1 | 1 | 1 | 1 | 1
| 4936 | 1 | 1 | 1 | 1 | 1 | 0.263 | 0.235 | 0.09 | 0.06 | 0.29707 | 1 | 1 | 1 | 1 | 1 | 1
| 4937 | 1 | 1 | 1 | 1 | 1 | 0.161 | 0.41 | 0.09 | 0.06 | 0.29707 | 1 | 1 | 1 | 1 | 1 | 1
| 4938 | 1 | 1 | 1 | 1 | 1 | 0.06 | 0.498 | 0.09 | 0.06 | 0.29707 | 1 | 1 | 1 | 1 | 1 | 1
| 4939 | 1 | 1 | 1 | 1 | 1 | 0.001 | 0.516 | 0.09 | 0.06 | 0.29707 | 1 | 1 | 1 | 1 | 1 | 1
| 4940 | 1 | 1 | 1 | 1 | 1 | 0 | 0.531 | 0.09 | 0.06 | 0.29707 | 1 | 1 | 1 | 1 | 1 | 1
| 4941 | 1 | 1 | 1 | 1 | 1 | 0 | 0.589 | 0.09 | 0.06 | 0.29707 | 1 | 1 | 1 | 1 | 1 | 1
| 4942 | 1 | 1 | 1 | 1 | 1 | 0 | 0.697 | 0.09 | 0.06 | 0.29707 | 1 | 1 | 1 | 1 | 1 | 1
| 4943 | 1 | 1 | 1 | 1 | 1 | 0 | 0.705 | 0.09 | 0.06 | 0.29707 | 1 | 1 | 1 | 1 | 1 | 1
| 4944 | 1 | 1 | 1 | 1 | 1 | 0 | 0.683 | 0.09 | 0.06 | 0.29707 | 1 | 1 | 1 | 1 | 1 | 1
| 4945 | 1 | 1 | 1 | 1 | 1 | 0 | 0.618 | 0.09 | 0.06 | 0.29707 | 1 | 1 | 1 | 1 | 1 | 1
| 4946 | 1 | 1 | 1 | 1 | 1 | 0 | 0.503 | 0.09 | 0.06 | 0.29707 | 1 | 1 | 1 | 1 | 1 | 1
| 4947 | 1 | 1 | 1 | 1 | 1 | 0 | 0.401 | 0.09 | 0.06 | 0.29707 | 1 | 1 | 1 | 1 | 1 | 1
| 4948 | 1 | 1 | 1 | 1 | 1 | 0 | 0.347 | 0.09 | 0.06 | 0.29707 | 1 | 1 | 1 | 1 | 1 | 1
| 4949 | 1 | 1 | 1 | 1 | 1 | 0 | 0.502 | 0.09 | 0.06 | 0.29707 | 1 | 1 | 1 | 1 | 1 | 1
| 4950 | 1 | 1 | 1 | 1 | 1 | 0 | 0.53 | 0.09 | 0.06 | 0.29707 | 1 | 1 | 1 | 1 | 1 | 1
| 4951 | 1 | 1 | 1 | 1 | 1 | 0.003 | 0.454 | 0.09 | 0.06 | 0.29707 | 1 | 1 | 1 | 1 | 1 | 1
| 4952 | 1 | 1 | 1 | 1 | 1 | 0.067 | 0.343 | 0.09 | 0.06 | 0.29707 | 1 | 1 | 1 | 1 | 1 | 1
| 4953 | 1 | 1 | 1 | 1 | 1 | 0.193 | 0.225 | 0.09 | 0.06 | 0.29707 | 1 | 1 | 1 | 1 | 1 | 1
| 4954 | 1 | 1 | 1 | 1 | 1 | 0.322 | 0.146 | 0.09 | 0.06 | 0.29707 | 1 | 1 | 1 | 1 | 1 | 1
| 4955 | 1 | 1 | 1 | 1 | 1 | 0.407 | 0.145 | 0.09 | 0.06 | 0.29707 | 1 | 1 | 1 | 1 | 1 | 1
| 4956 | 1 | 1 | 1 | 1 | 1 | 0.444 | 0.155 | 0.09 | 0.06 | 0.29707 | 1 | 1 | 1 | 1 | 1 | 1
| 4957 | 1 | 1 | 1 | 1 | 1 | 0.449 | 0.165 | 0.09 | 0.06 | 0.29707 | 1 | 1 | 1 | 1 | 1 | 1
| 4958 | 1 | 1 | 1 | 1 | 1 | 0.407 | 0.211 | 0.09 | 0.06 | 0.29707 | 1 | 1 | 1 | 1 | 1 | 1
| 4959 | 1 | 1 | 1 | 1 | 1 | 0.335 | 0.259 | 0.09 | 0.06 | 0.29707 | 1 | 1 | 1 | 1 | 1 | 1
| 4960 | 1 | 1 | 1 | 1 | 1 | 0.243 | 0.35 | 0.09 | 0.06 | 0.29707 | 1 | 1 | 1 | 1 | 1 | 1
| 4961 | 1 | 1 | 1 | 1 | 1 | 0.157 | 0.494 | 0.09 | 0.06 | 0.29707 | 1 | 1 | 1 | 1 | 1 | 1
| 4962 | 1 | 1 | 1 | 1 | 1 | 0.058 | 0.577 | 0.09 | 0.06 | 0.29707 | 1 | 1 | 1 | 1 | 1 | 1
| 4963 | 1 | 1 | 1 | 1 | 1 | 0.001 | 0.601 | 0.09 | 0.06 | 0.29707 | 1 | 1 | 1 | 1 | 1 | 1
| 4964 | 1 | 1 | 1 | 1 | 1 | 0 | 0.69 | 0.09 | 0.06 | 0.29707 | 1 | 1 | 1 | 1 | 1 | 1
| 4965 | 1 | 1 | 1 | 1 | 1 | 0 | 0.786 | 0.09 | 0.06 | 0.29707 | 1 | 1 | 1 | 1 | 1 | 1
| 4966 | 1 | 1 | 1 | 1 | 1 | 0 | 0.815 | 0.09 | 0.06 | 0.29707 | 1 | 1 | 1 | 1 | 1 | 1
| 4967 | 1 | 1 | 1 | 1 | 1 | 0 | 0.806 | 0.09 | 0.06 | 0.29707 | 1 | 1 | 1 | 1 | 1 | 1
| 4968 | 1 | 1 | 1 | 1 | 1 | 0 | 0.772 | 0.09 | 0.06 | 0.29707 | 1 | 1 | 1 | 1 | 1 | 1
| 4969 | 1 | 1 | 1 | 1 | 1 | 0 | 0.749 | 0.09 | 0.06 | 0.29707 | 1 | 1 | 1 | 1 | 1 | 1
| 4970 | 1 | 1 | 1 | 1 | 1 | 0 | 0.702 | 0.09 | 0.06 | 0.29707 | 1 | 1 | 1 | 1 | 1 | 1
| 4971 | 1 | 1 | 1 | 1 | 1 | 0 | 0.647 | 0.09 | 0.06 | 0.29707 | 1 | 1 | 1 | 1 | 1 | 1
| 4972 | 1 | 1 | 1 | 1 | 1 | 0 | 0.613 | 0.09 | 0.06 | 0.29707 | 1 | 1 | 1 | 1 | 1 | 1
| 4973 | 1 | 1 | 1 | 1 | 1 | 0 | 0.695 | 0.09 | 0.06 | 0.29707 | 1 | 1 | 1 | 1 | 1 | 1
| 4974 | 1 | 1 | 1 | 1 | 1 | 0 | 0.753 | 0.09 | 0.06 | 0.29707 | 1 | 1 | 1 | 1 | 1 | 1
| 4975 | 1 | 1 | 1 | 1 | 1 | 0.001 | 0.751 | 0.09 | 0.06 | 0.29707 | 1 | 1 | 1 | 1 | 1 | 1
| 4976 | 1 | 1 | 1 | 1 | 1 | 0.051 | 0.684 | 0.09 | 0.06 | 0.29707 | 1 | 1 | 1 | 1 | 1 | 1
| 4977 | 1 | 1 | 1 | 1 | 1 | 0.142 | 0.586 | 0.09 | 0.06 | 0.29707 | 1 | 1 | 1 | 1 | 1 | 1
| 4978 | 1 | 1 | 1 | 1 | 1 | 0.258 | 0.488 | 0.09 | 0.06 | 0.29707 | 1 | 1 | 1 | 1 | 1 | 1
| 4979 | 1 | 1 | 1 | 1 | 1 | 0.353 | 0.391 | 0.09 | 0.06 | 0.29707 | 1 | 1 | 1 | 1 | 1 | 1
| 4980 | 1 | 1 | 1 | 1 | 1 | 0.43 | 0.314 | 0.09 | 0.06 | 0.29707 | 1 | 1 | 1 | 1 | 1 | 1
| 4981 | 1 | 1 | 1 | 1 | 1 | 0.443 | 0.254 | 0.09 | 0.06 | 0.29707 | 1 | 1 | 1 | 1 | 1 | 1
| 4982 | 1 | 1 | 1 | 1 | 1 | 0.398 | 0.233 | 0.09 | 0.06 | 0.29707 | 1 | 1 | 1 | 1 | 1 | 1
| 4983 | 1 | 1 | 1 | 1 | 1 | 0.327 | 0.282 | 0.09 | 0.06 | 0.29707 | 1 | 1 | 1 | 1 | 1 | 1
| 4984 | 1 | 1 | 1 | 1 | 1 | 0.23 | 0.395 | 0.09 | 0.06 | 0.29707 | 1 | 1 | 1 | 1 | 1 | 1
| 4985 | 1 | 1 | 1 | 1 | 1 | 0.137 | 0.529 | 0.09 | 0.06 | 0.29707 | 1 | 1 | 1 | 1 | 1 | 1
| 4986 | 1 | 1 | 1 | 1 | 1 | 0.047 | 0.578 | 0.09 | 0.06 | 0.29707 | 1 | 1 | 1 | 1 | 1 | 1
| 4987 | 1 | 1 | 1 | 1 | 1 | 0 | 0.547 | 0.09 | 0.06 | 0.29707 | 1 | 1 | 1 | 1 | 1 | 1
| 4988 | 1 | 1 | 1 | 1 | 1 | 0 | 0.556 | 0.09 | 0.06 | 0.29707 | 1 | 1 | 1 | 1 | 1 | 1
| 4989 | 1 | 1 | 1 | 1 | 1 | 0 | 0.73 | 0.09 | 0.06 | 0.29707 | 1 | 1 | 1 | 1 | 1 | 1
| 4990 | 1 | 1 | 1 | 1 | 1 | 0 | 0.801 | 0.09 | 0.06 | 0.29707 | 1 | 1 | 1 | 1 | 1 | 1
| 4991 | 1 | 1 | 1 | 1 | 1 | 0 | 0.752 | 0.09 | 0.06 | 0.29707 | 1 | 1 | 1 | 1 | 1 | 1
| 4992 | 1 | 1 | 1 | 1 | 1 | 0 | 0.663 | 0.09 | 0.06 | 0.29707 | 1 | 1 | 1 | 1 | 1 | 1
| 4993 | 1 | 1 | 1 | 1 | 1 | 0 | 0.562 | 0.09 | 0.06 | 0.29707 | 1 | 1 | 1 | 1 | 1 | 1
| 4994 | 1 | 1 | 1 | 1 | 1 | 0 | 0.447 | 0.09 | 0.06 | 0.29707 | 1 | 1 | 1 | 1 | 1 | 1
| 4995 | 1 | 1 | 1 | 1 | 1 | 0 | 0.317 | 0.09 | 0.06 | 0.29707 | 1 | 1 | 1 | 1 | 1 | 1
| 4996 | 1 | 1 | 1 | 1 | 1 | 0 | 0.253 | 0.09 | 0.06 | 0.29707 | 1 | 1 | 1 | 1 | 1 | 1
| 4997 | 1 | 1 | 1 | 1 | 1 | 0 | 0.45 | 0.09 | 0.06 | 0.29707 | 1 | 1 | 1 | 1 | 1 | 1
| 4998 | 1 | 1 | 1 | 1 | 1 | 0 | 0.632 | 0.09 | 0.06 | 0.29707 | 1 | 1 | 1 | 1 | 1 | 1
| 4999 | 1 | 1 | 1 | 1 | 1 | 0 | 0.636 | 0.09 | 0.06 | 0.29707 | 1 | 1 | 1 | 1 | 1 | 1
| 5000 | 1 | 1 | 1 | 1 | 1 | 0.045 | 0.525 | 0.09 | 0.06 | 0.29707 | 1 | 1 | 1 | 1 | 1 | 1
| 5001 | 1 | 1 | 1 | 1 | 1 | 0.125 | 0.379 | 0.09 | 0.06 | 0.29707 | 1 | 1 | 1 | 1 | 1 | 1
| 5002 | 1 | 1 | 1 | 1 | 1 | 0.208 | 0.226 | 0.09 | 0.06 | 0.29707 | 1 | 1 | 1 | 1 | 1 | 1
| 5003 | 1 | 1 | 1 | 1 | 1 | 0.292 | 0.143 | 0.09 | 0.06 | 0.29707 | 1 | 1 | 1 | 1 | 1 | 1
| 5004 | 1 | 1 | 1 | 1 | 1 | 0.373 | 0.093 | 0.09 | 0.06 | 0.29707 | 1 | 1 | 1 | 1 | 1 | 1
| 5005 | 1 | 1 | 1 | 1 | 1 | 0.419 | 0.068 | 0.09 | 0.06 | 0.29707 | 1 | 1 | 1 | 1 | 1 | 1
| 5006 | 1 | 1 | 1 | 1 | 1 | 0.429 | 0.068 | 0.09 | 0.06 | 0.29707 | 1 | 1 | 1 | 1 | 1 | 1
| 5007 | 1 | 1 | 1 | 1 | 1 | 0.364 | 0.095 | 0.09 | 0.06 | 0.29707 | 1 | 1 | 1 | 1 | 1 | 1
| 5008 | 1 | 1 | 1 | 1 | 1 | 0.253 | 0.149 | 0.09 | 0.06 | 0.29707 | 1 | 1 | 1 | 1 | 1 | 1
| 5009 | 1 | 1 | 1 | 1 | 1 | 0.159 | 0.249 | 0.09 | 0.06 | 0.29707 | 1 | 1 | 1 | 1 | 1 | 1
| 5010 | 1 | 1 | 1 | 1 | 1 | 0.059 | 0.316 | 0.09 | 0.06 | 0.29707 | 1 | 1 | 1 | 1 | 1 | 1
| 5011 | 1 | 1 | 1 | 1 | 1 | 0 | 0.345 | 0.09 | 0.06 | 0.29707 | 1 | 1 | 1 | 1 | 1 | 1
| 5012 | 1 | 1 | 1 | 1 | 1 | 0 | 0.355 | 0.09 | 0.06 | 0.29707 | 1 | 1 | 1 | 1 | 1 | 1
| 5013 | 1 | 1 | 1 | 1 | 1 | 0 | 0.345 | 0.09 | 0.06 | 0.29707 | 1 | 1 | 1 | 1 | 1 | 1
| 5014 | 1 | 1 | 1 | 1 | 1 | 0 | 0.307 | 0.09 | 0.06 | 0.29707 | 1 | 1 | 1 | 1 | 1 | 1
| 5015 | 1 | 1 | 1 | 1 | 1 | 0 | 0.314 | 0.09 | 0.06 | 0.29707 | 1 | 1 | 1 | 1 | 1 | 1
| 5016 | 1 | 1 | 1 | 1 | 1 | 0 | 0.509 | 0.09 | 0.06 | 0.29707 | 1 | 1 | 1 | 1 | 1 | 1
| 5017 | 1 | 1 | 1 | 1 | 1 | 0 | 0.578 | 0.09 | 0.06 | 0.29707 | 1 | 1 | 1 | 1 | 1 | 1
| 5018 | 1 | 1 | 1 | 1 | 1 | 0 | 0.558 | 0.09 | 0.06 | 0.29707 | 1 | 1 | 1 | 1 | 1 | 1
| 5019 | 1 | 1 | 1 | 1 | 1 | 0 | 0.484 | 0.09 | 0.06 | 0.29707 | 1 | 1 | 1 | 1 | 1 | 1
| 5020 | 1 | 1 | 1 | 1 | 1 | 0 | 0.434 | 0.09 | 0.06 | 0.29707 | 1 | 1 | 1 | 1 | 1 | 1
| 5021 | 1 | 1 | 1 | 1 | 1 | 0 | 0.558 | 0.09 | 0.06 | 0.29707 | 1 | 1 | 1 | 1 | 1 | 1
| 5022 | 1 | 1 | 1 | 1 | 1 | 0 | 0.614 | 0.09 | 0.06 | 0.29707 | 1 | 1 | 1 | 1 | 1 | 1
| 5023 | 1 | 1 | 1 | 1 | 1 | 0.001 | 0.515 | 0.09 | 0.06 | 0.29707 | 1 | 1 | 1 | 1 | 1 | 1
| 5024 | 1 | 1 | 1 | 1 | 1 | 0.065 | 0.332 | 0.09 | 0.06 | 0.29707 | 1 | 1 | 1 | 1 | 1 | 1
| 5025 | 1 | 1 | 1 | 1 | 1 | 0.181 | 0.179 | 0.09 | 0.06 | 0.29707 | 1 | 1 | 1 | 1 | 1 | 1
| 5026 | 1 | 1 | 1 | 1 | 1 | 0.296 | 0.095 | 0.09 | 0.06 | 0.29707 | 1 | 1 | 1 | 1 | 1 | 1
| 5027 | 1 | 1 | 1 | 1 | 1 | 0.385 | 0.068 | 0.09 | 0.06 | 0.29707 | 1 | 1 | 1 | 1 | 1 | 1
| 5028 | 1 | 1 | 1 | 1 | 1 | 0.419 | 0.058 | 0.09 | 0.06 | 0.29707 | 1 | 1 | 1 | 1 | 1 | 1
| 5029 | 1 | 1 | 1 | 1 | 1 | 0.427 | 0.054 | 0.09 | 0.06 | 0.29707 | 1 | 1 | 1 | 1 | 1 | 1
| 5030 | 1 | 1 | 1 | 1 | 1 | 0.376 | 0.053 | 0.09 | 0.06 | 0.29707 | 1 | 1 | 1 | 1 | 1 | 1
| 5031 | 1 | 1 | 1 | 1 | 1 | 0.306 | 0.062 | 0.09 | 0.06 | 0.29707 | 1 | 1 | 1 | 1 | 1 | 1
| 5032 | 1 | 1 | 1 | 1 | 1 | 0.229 | 0.103 | 0.09 | 0.06 | 0.29707 | 1 | 1 | 1 | 1 | 1 | 1
| 5033 | 1 | 1 | 1 | 1 | 1 | 0.146 | 0.186 | 0.09 | 0.06 | 0.29707 | 1 | 1 | 1 | 1 | 1 | 1
| 5034 | 1 | 1 | 1 | 1 | 1 | 0.056 | 0.291 | 0.09 | 0.06 | 0.29707 | 1 | 1 | 1 | 1 | 1 | 1
| 5035 | 1 | 1 | 1 | 1 | 1 | 0 | 0.395 | 0.09 | 0.06 | 0.29707 | 1 | 1 | 1 | 1 | 1 | 1
| 5036 | 1 | 1 | 1 | 1 | 1 | 0 | 0.523 | 0.09 | 0.06 | 0.29707 | 1 | 1 | 1 | 1 | 1 | 1
| 5037 | 1 | 1 | 1 | 1 | 1 | 0 | 0.669 | 0.09 | 0.06 | 0.29707 | 1 | 1 | 1 | 1 | 1 | 1
| 5038 | 1 | 1 | 1 | 1 | 1 | 0 | 0.751 | 0.09 | 0.06 | 0.29707 | 1 | 1 | 1 | 1 | 1 | 1
| 5039 | 1 | 1 | 1 | 1 | 1 | 0 | 0.753 | 0.09 | 0.06 | 0.29707 | 1 | 1 | 1 | 1 | 1 | 1
| 5040 | 1 | 1 | 1 | 1 | 1 | 0 | 0.71 | 0.09 | 0.06 | 0.29707 | 1 | 1 | 1 | 1 | 1 | 1
| 5041 | 1 | 1 | 1 | 1 | 1 | 0 | 0.642 | 0.09 | 0.06 | 0.29707 | 1 | 1 | 1 | 1 | 1 | 1
| 5042 | 1 | 1 | 1 | 1 | 1 | 0 | 0.555 | 0.09 | 0.06 | 0.29707 | 1 | 1 | 1 | 1 | 1 | 1
| 5043 | 1 | 1 | 1 | 1 | 1 | 0 | 0.466 | 0.09 | 0.06 | 0.29707 | 1 | 1 | 1 | 1 | 1 | 1
| 5044 | 1 | 1 | 1 | 1 | 1 | 0 | 0.4 | 0.09 | 0.06 | 0.29707 | 1 | 1 | 1 | 1 | 1 | 1
| 5045 | 1 | 1 | 1 | 1 | 1 | 0 | 0.481 | 0.09 | 0.06 | 0.29707 | 1 | 1 | 1 | 1 | 1 | 1
| 5046 | 1 | 1 | 1 | 1 | 1 | 0 | 0.556 | 0.09 | 0.06 | 0.29707 | 1 | 1 | 1 | 1 | 1 | 1
| 5047 | 1 | 1 | 1 | 1 | 1 | 0.001 | 0.532 | 0.09 | 0.06 | 0.29707 | 1 | 1 | 1 | 1 | 1 | 1
| 5048 | 1 | 1 | 1 | 1 | 1 | 0.065 | 0.432 | 0.09 | 0.06 | 0.29707 | 1 | 1 | 1 | 1 | 1 | 1
| 5049 | 1 | 1 | 1 | 1 | 1 | 0.179 | 0.32 | 0.09 | 0.06 | 0.29707 | 1 | 1 | 1 | 1 | 1 | 1
| 5050 | 1 | 1 | 1 | 1 | 1 | 0.295 | 0.217 | 0.09 | 0.06 | 0.29707 | 1 | 1 | 1 | 1 | 1 | 1
| 5051 | 1 | 1 | 1 | 1 | 1 | 0.382 | 0.149 | 0.09 | 0.06 | 0.29707 | 1 | 1 | 1 | 1 | 1 | 1
| 5052 | 1 | 1 | 1 | 1 | 1 | 0.419 | 0.116 | 0.09 | 0.06 | 0.29707 | 1 | 1 | 1 | 1 | 1 | 1
| 5053 | 1 | 1 | 1 | 1 | 1 | 0.399 | 0.111 | 0.09 | 0.06 | 0.29707 | 1 | 1 | 1 | 1 | 1 | 1
| 5054 | 1 | 1 | 1 | 1 | 1 | 0.387 | 0.118 | 0.09 | 0.06 | 0.29707 | 1 | 1 | 1 | 1 | 1 | 1
| 5055 | 1 | 1 | 1 | 1 | 1 | 0.338 | 0.141 | 0.09 | 0.06 | 0.29707 | 1 | 1 | 1 | 1 | 1 | 1
| 5056 | 1 | 1 | 1 | 1 | 1 | 0.255 | 0.195 | 0.09 | 0.06 | 0.29707 | 1 | 1 | 1 | 1 | 1 | 1
| 5057 | 1 | 1 | 1 | 1 | 1 | 0.168 | 0.285 | 0.09 | 0.06 | 0.29707 | 1 | 1 | 1 | 1 | 1 | 1
| 5058 | 1 | 1 | 1 | 1 | 1 | 0.061 | 0.384 | 0.09 | 0.06 | 0.29707 | 1 | 1 | 1 | 1 | 1 | 1
| 5059 | 1 | 1 | 1 | 1 | 1 | 0.001 | 0.438 | 0.09 | 0.06 | 0.29707 | 1 | 1 | 1 | 1 | 1 | 1
| 5060 | 1 | 1 | 1 | 1 | 1 | 0 | 0.499 | 0.09 | 0.06 | 0.29707 | 1 | 1 | 1 | 1 | 1 | 1
| 5061 | 1 | 1 | 1 | 1 | 1 | 0 | 0.686 | 0.09 | 0.06 | 0.29707 | 1 | 1 | 1 | 1 | 1 | 1
| 5062 | 1 | 1 | 1 | 1 | 1 | 0 | 0.824 | 0.09 | 0.06 | 0.29707 | 1 | 1 | 1 | 1 | 1 | 1
| 5063 | 1 | 1 | 1 | 1 | 1 | 0 | 0.777 | 0.09 | 0.06 | 0.29707 | 1 | 1 | 1 | 1 | 1 | 1
| 5064 | 1 | 1 | 1 | 1 | 1 | 0 | 0.712 | 0.09 | 0.06 | 0.29707 | 1 | 1 | 1 | 1 | 1 | 1
| 5065 | 1 | 1 | 1 | 1 | 1 | 0 | 0.618 | 0.09 | 0.06 | 0.29707 | 1 | 1 | 1 | 1 | 1 | 1
| 5066 | 1 | 1 | 1 | 1 | 1 | 0 | 0.517 | 0.09 | 0.06 | 0.29707 | 1 | 1 | 1 | 1 | 1 | 1
| 5067 | 1 | 1 | 1 | 1 | 1 | 0 | 0.433 | 0.09 | 0.06 | 0.29707 | 1 | 1 | 1 | 1 | 1 | 1
| 5068 | 1 | 1 | 1 | 1 | 1 | 0 | 0.383 | 0.09 | 0.06 | 0.29707 | 1 | 1 | 1 | 1 | 1 | 1
| 5069 | 1 | 1 | 1 | 1 | 1 | 0 | 0.483 | 0.09 | 0.06 | 0.29707 | 1 | 1 | 1 | 1 | 1 | 1
| 5070 | 1 | 1 | 1 | 1 | 1 | 0 | 0.547 | 0.09 | 0.06 | 0.29707 | 1 | 1 | 1 | 1 | 1 | 1
| 5071 | 1 | 1 | 1 | 1 | 1 | 0 | 0.52 | 0.09 | 0.06 | 0.29707 | 1 | 1 | 1 | 1 | 1 | 1
| 5072 | 1 | 1 | 1 | 1 | 1 | 0.043 | 0.432 | 0.09 | 0.06 | 0.29707 | 1 | 1 | 1 | 1 | 1 | 1
| 5073 | 1 | 1 | 1 | 1 | 1 | 0.122 | 0.343 | 0.09 | 0.06 | 0.29707 | 1 | 1 | 1 | 1 | 1 | 1
| 5074 | 1 | 1 | 1 | 1 | 1 | 0.227 | 0.288 | 0.09 | 0.06 | 0.29707 | 1 | 1 | 1 | 1 | 1 | 1
| 5075 | 1 | 1 | 1 | 1 | 1 | 0.34 | 0.283 | 0.09 | 0.06 | 0.29707 | 1 | 1 | 1 | 1 | 1 | 1
| 5076 | 1 | 1 | 1 | 1 | 1 | 0.404 | 0.281 | 0.09 | 0.06 | 0.29707 | 1 | 1 | 1 | 1 | 1 | 1
| 5077 | 1 | 1 | 1 | 1 | 1 | 0.398 | 0.274 | 0.09 | 0.06 | 0.29707 | 1 | 1 | 1 | 1 | 1 | 1
| 5078 | 1 | 1 | 1 | 1 | 1 | 0.368 | 0.308 | 0.09 | 0.06 | 0.29707 | 1 | 1 | 1 | 1 | 1 | 1
| 5079 | 1 | 1 | 1 | 1 | 1 | 0.317 | 0.368 | 0.09 | 0.06 | 0.29707 | 1 | 1 | 1 | 1 | 1 | 1
| 5080 | 1 | 1 | 1 | 1 | 1 | 0.247 | 0.412 | 0.09 | 0.06 | 0.29707 | 1 | 1 | 1 | 1 | 1 | 1
| 5081 | 1 | 1 | 1 | 1 | 1 | 0.163 | 0.425 | 0.09 | 0.06 | 0.29707 | 1 | 1 | 1 | 1 | 1 | 1
| 5082 | 1 | 1 | 1 | 1 | 1 | 0.064 | 0.488 | 0.09 | 0.06 | 0.29707 | 1 | 1 | 1 | 1 | 1 | 1
| 5083 | 1 | 1 | 1 | 1 | 1 | 0.001 | 0.563 | 0.09 | 0.06 | 0.29707 | 1 | 1 | 1 | 1 | 1 | 1
| 5084 | 1 | 1 | 1 | 1 | 1 | 0 | 0.602 | 0.09 | 0.06 | 0.29707 | 1 | 1 | 1 | 1 | 1 | 1
| 5085 | 1 | 1 | 1 | 1 | 1 | 0 | 0.609 | 0.09 | 0.06 | 0.29707 | 1 | 1 | 1 | 1 | 1 | 1
| 5086 | 1 | 1 | 1 | 1 | 1 | 0 | 0.602 | 0.09 | 0.06 | 0.29707 | 1 | 1 | 1 | 1 | 1 | 1
| 5087 | 1 | 1 | 1 | 1 | 1 | 0 | 0.548 | 0.09 | 0.06 | 0.29707 | 1 | 1 | 1 | 1 | 1 | 1
| 5088 | 1 | 1 | 1 | 1 | 1 | 0 | 0.525 | 0.09 | 0.06 | 0.29707 | 1 | 1 | 1 | 1 | 1 | 1
| 5089 | 1 | 1 | 1 | 1 | 1 | 0 | 0.507 | 0.05 | 0.04 | 0.14025 | 1 | 1 | 1 | 1 | 1 | 1
| 5090 | 1 | 1 | 1 | 1 | 1 | 0 | 0.513 | 0.05 | 0.04 | 0.14025 | 1 | 1 | 1 | 1 | 1 | 1
| 5091 | 1 | 1 | 1 | 1 | 1 | 0 | 0.495 | 0.05 | 0.04 | 0.14025 | 1 | 1 | 1 | 1 | 1 | 1
| 5092 | 1 | 1 | 1 | 1 | 1 | 0 | 0.491 | 0.05 | 0.04 | 0.14025 | 1 | 1 | 1 | 1 | 1 | 1
| 5093 | 1 | 1 | 1 | 1 | 1 | 0 | 0.653 | 0.05 | 0.04 | 0.14025 | 1 | 1 | 1 | 1 | 1 | 1
| 5094 | 1 | 1 | 1 | 1 | 1 | 0 | 0.712 | 0.05 | 0.04 | 0.14025 | 1 | 1 | 1 | 1 | 1 | 1
| 5095 | 1 | 1 | 1 | 1 | 1 | 0.003 | 0.71 | 0.05 | 0.04 | 0.14025 | 1 | 1 | 1 | 1 | 1 | 1
| 5096 | 1 | 1 | 1 | 1 | 1 | 0.069 | 0.675 | 0.05 | 0.04 | 0.14025 | 1 | 1 | 1 | 1 | 1 | 1
| 5097 | 1 | 1 | 1 | 1 | 1 | 0.2 | 0.625 | 0.05 | 0.04 | 0.14025 | 1 | 1 | 1 | 1 | 1 | 1
| 5098 | 1 | 1 | 1 | 1 | 1 | 0.326 | 0.58 | 0.05 | 0.04 | 0.14025 | 1 | 1 | 1 | 1 | 1 | 1
| 5099 | 1 | 1 | 1 | 1 | 1 | 0.423 | 0.574 | 0.05 | 0.04 | 0.14025 | 1 | 1 | 1 | 1 | 1 | 1
| 5100 | 1 | 1 | 1 | 1 | 1 | 0.488 | 0.599 | 0.05 | 0.04 | 0.14025 | 1 | 1 | 1 | 1 | 1 | 1
| 5101 | 1 | 1 | 1 | 1 | 1 | 0.504 | 0.63 | 0.05 | 0.04 | 0.14025 | 1 | 1 | 1 | 1 | 1 | 1
| 5102 | 1 | 1 | 1 | 1 | 1 | 0.466 | 0.674 | 0.05 | 0.04 | 0.14025 | 1 | 1 | 1 | 1 | 1 | 1
| 5103 | 1 | 1 | 1 | 1 | 1 | 0.402 | 0.74 | 0.05 | 0.04 | 0.14025 | 1 | 1 | 1 | 1 | 1 | 1
| 5104 | 1 | 1 | 1 | 1 | 1 | 0.309 | 0.772 | 0.05 | 0.04 | 0.14025 | 1 | 1 | 1 | 1 | 1 | 1
| 5105 | 1 | 1 | 1 | 1 | 1 | 0.185 | 0.717 | 0.05 | 0.04 | 0.14025 | 1 | 1 | 1 | 1 | 1 | 1
| 5106 | 1 | 1 | 1 | 1 | 1 | 0.071 | 0.647 | 0.05 | 0.04 | 0.14025 | 1 | 1 | 1 | 1 | 1 | 1
| 5107 | 1 | 1 | 1 | 1 | 1 | 0.001 | 0.586 | 0.05 | 0.04 | 0.14025 | 1 | 1 | 1 | 1 | 1 | 1
| 5108 | 1 | 1 | 1 | 1 | 1 | 0 | 0.547 | 0.05 | 0.04 | 0.14025 | 1 | 1 | 1 | 1 | 1 | 1
| 5109 | 1 | 1 | 1 | 1 | 1 | 0 | 0.553 | 0.05 | 0.04 | 0.14025 | 1 | 1 | 1 | 1 | 1 | 1
| 5110 | 1 | 1 | 1 | 1 | 1 | 0 | 0.625 | 0.05 | 0.04 | 0.14025 | 1 | 1 | 1 | 1 | 1 | 1
| 5111 | 1 | 1 | 1 | 1 | 1 | 0 | 0.724 | 0.05 | 0.04 | 0.14025 | 1 | 1 | 1 | 1 | 1 | 1
| 5112 | 1 | 1 | 1 | 1 | 1 | 0 | 0.689 | 0.05 | 0.04 | 0.14025 | 1 | 1 | 1 | 1 | 1 | 1
| 5113 | 1 | 1 | 1 | 1 | 1 | 0 | 0.625 | 0.05 | 0.04 | 0.14025 | 1 | 1 | 1 | 1 | 1 | 1
| 5114 | 1 | 1 | 1 | 1 | 1 | 0 | 0.563 | 0.05 | 0.04 | 0.14025 | 1 | 1 | 1 | 1 | 1 | 1
| 5115 | 1 | 1 | 1 | 1 | 1 | 0 | 0.519 | 0.05 | 0.04 | 0.14025 | 1 | 1 | 1 | 1 | 1 | 1
| 5116 | 1 | 1 | 1 | 1 | 1 | 0 | 0.507 | 0.05 | 0.04 | 0.14025 | 1 | 1 | 1 | 1 | 1 | 1
| 5117 | 1 | 1 | 1 | 1 | 1 | 0 | 0.731 | 0.05 | 0.04 | 0.14025 | 1 | 1 | 1 | 1 | 1 | 1
| 5118 | 1 | 1 | 1 | 1 | 1 | 0 | 0.823 | 0.05 | 0.04 | 0.14025 | 1 | 1 | 1 | 1 | 1 | 1
| 5119 | 1 | 1 | 1 | 1 | 1 | 0.003 | 0.852 | 0.05 | 0.04 | 0.14025 | 1 | 1 | 1 | 1 | 1 | 1
| 5120 | 1 | 1 | 1 | 1 | 1 | 0.056 | 0.853 | 0.05 | 0.04 | 0.14025 | 1 | 1 | 1 | 1 | 1 | 1
| 5121 | 1 | 1 | 1 | 1 | 1 | 0.199 | 0.838 | 0.05 | 0.04 | 0.14025 | 1 | 1 | 1 | 1 | 1 | 1
| 5122 | 1 | 1 | 1 | 1 | 1 | 0.342 | 0.812 | 0.05 | 0.04 | 0.14025 | 1 | 1 | 1 | 1 | 1 | 1
| 5123 | 1 | 1 | 1 | 1 | 1 | 0.447 | 0.785 | 0.05 | 0.04 | 0.14025 | 1 | 1 | 1 | 1 | 1 | 1
| 5124 | 1 | 1 | 1 | 1 | 1 | 0.51 | 0.772 | 0.05 | 0.04 | 0.14025 | 1 | 1 | 1 | 1 | 1 | 1
| 5125 | 1 | 1 | 1 | 1 | 1 | 0.536 | 0.77 | 0.05 | 0.04 | 0.14025 | 1 | 1 | 1 | 1 | 1 | 1
| 5126 | 1 | 1 | 1 | 1 | 1 | 0.513 | 0.772 | 0.05 | 0.04 | 0.14025 | 1 | 1 | 1 | 1 | 1 | 1
| 5127 | 1 | 1 | 1 | 1 | 1 | 0.447 | 0.794 | 0.05 | 0.04 | 0.14025 | 1 | 1 | 1 | 1 | 1 | 1
| 5128 | 1 | 1 | 1 | 1 | 1 | 0.338 | 0.819 | 0.05 | 0.04 | 0.14025 | 1 | 1 | 1 | 1 | 1 | 1
| 5129 | 1 | 1 | 1 | 1 | 1 | 0.202 | 0.799 | 0.05 | 0.04 | 0.14025 | 1 | 1 | 1 | 1 | 1 | 1
| 5130 | 1 | 1 | 1 | 1 | 1 | 0.067 | 0.808 | 0.05 | 0.04 | 0.14025 | 1 | 1 | 1 | 1 | 1 | 1
| 5131 | 1 | 1 | 1 | 1 | 1 | 0.002 | 0.8 | 0.05 | 0.04 | 0.14025 | 1 | 1 | 1 | 1 | 1 | 1
| 5132 | 1 | 1 | 1 | 1 | 1 | 0 | 0.813 | 0.05 | 0.04 | 0.14025 | 1 | 1 | 1 | 1 | 1 | 1
| 5133 | 1 | 1 | 1 | 1 | 1 | 0 | 0.889 | 0.05 | 0.04 | 0.14025 | 1 | 1 | 1 | 1 | 1 | 1
| 5134 | 1 | 1 | 1 | 1 | 1 | 0 | 0.895 | 0.05 | 0.04 | 0.14025 | 1 | 1 | 1 | 1 | 1 | 1
| 5135 | 1 | 1 | 1 | 1 | 1 | 0 | 0.881 | 0.05 | 0.04 | 0.14025 | 1 | 1 | 1 | 1 | 1 | 1
| 5136 | 1 | 1 | 1 | 1 | 1 | 0 | 0.893 | 0.05 | 0.04 | 0.14025 | 1 | 1 | 1 | 1 | 1 | 1
| 5137 | 1 | 1 | 1 | 1 | 1 | 0 | 0.882 | 0.05 | 0.04 | 0.14025 | 1 | 1 | 1 | 1 | 1 | 1
| 5138 | 1 | 1 | 1 | 1 | 1 | 0 | 0.879 | 0.05 | 0.04 | 0.14025 | 1 | 1 | 1 | 1 | 1 | 1
| 5139 | 1 | 1 | 1 | 1 | 1 | 0 | 0.862 | 0.05 | 0.04 | 0.14025 | 1 | 1 | 1 | 1 | 1 | 1
| 5140 | 1 | 1 | 1 | 1 | 1 | 0 | 0.831 | 0.05 | 0.04 | 0.14025 | 1 | 1 | 1 | 1 | 1 | 1
| 5141 | 1 | 1 | 1 | 1 | 1 | 0 | 0.879 | 0.05 | 0.04 | 0.14025 | 1 | 1 | 1 | 1 | 1 | 1
| 5142 | 1 | 1 | 1 | 1 | 1 | 0 | 0.884 | 0.05 | 0.04 | 0.14025 | 1 | 1 | 1 | 1 | 1 | 1
| 5143 | 1 | 1 | 1 | 1 | 1 | 0.003 | 0.874 | 0.05 | 0.04 | 0.14025 | 1 | 1 | 1 | 1 | 1 | 1
| 5144 | 1 | 1 | 1 | 1 | 1 | 0.053 | 0.843 | 0.05 | 0.04 | 0.14025 | 1 | 1 | 1 | 1 | 1 | 1
| 5145 | 1 | 1 | 1 | 1 | 1 | 0.202 | 0.813 | 0.05 | 0.04 | 0.14025 | 1 | 1 | 1 | 1 | 1 | 1
| 5146 | 1 | 1 | 1 | 1 | 1 | 0.345 | 0.792 | 0.05 | 0.04 | 0.14025 | 1 | 1 | 1 | 1 | 1 | 1
| 5147 | 1 | 1 | 1 | 1 | 1 | 0.454 | 0.786 | 0.05 | 0.04 | 0.14025 | 1 | 1 | 1 | 1 | 1 | 1
| 5148 | 1 | 1 | 1 | 1 | 1 | 0.52 | 0.8 | 0.05 | 0.04 | 0.14025 | 1 | 1 | 1 | 1 | 1 | 1
| 5149 | 1 | 1 | 1 | 1 | 1 | 0.533 | 0.826 | 0.05 | 0.04 | 0.14025 | 1 | 1 | 1 | 1 | 1 | 1
| 5150 | 1 | 1 | 1 | 1 | 1 | 0.508 | 0.856 | 0.05 | 0.04 | 0.14025 | 1 | 1 | 1 | 1 | 1 | 1
| 5151 | 1 | 1 | 1 | 1 | 1 | 0.441 | 0.886 | 0.05 | 0.04 | 0.14025 | 1 | 1 | 1 | 1 | 1 | 1
| 5152 | 1 | 1 | 1 | 1 | 1 | 0.329 | 0.887 | 0.05 | 0.04 | 0.14025 | 1 | 1 | 1 | 1 | 1 | 1
| 5153 | 1 | 1 | 1 | 1 | 1 | 0.196 | 0.824 | 0.05 | 0.04 | 0.14025 | 1 | 1 | 1 | 1 | 1 | 1
| 5154 | 1 | 1 | 1 | 1 | 1 | 0.072 | 0.784 | 0.05 | 0.04 | 0.14025 | 1 | 1 | 1 | 1 | 1 | 1
| 5155 | 1 | 1 | 1 | 1 | 1 | 0.002 | 0.785 | 0.05 | 0.04 | 0.14025 | 1 | 1 | 1 | 1 | 1 | 1
| 5156 | 1 | 1 | 1 | 1 | 1 | 0 | 0.796 | 0.05 | 0.04 | 0.14025 | 1 | 1 | 1 | 1 | 1 | 1
| 5157 | 1 | 1 | 1 | 1 | 1 | 0 | 0.804 | 0.05 | 0.04 | 0.14025 | 1 | 1 | 1 | 1 | 1 | 1
| 5158 | 1 | 1 | 1 | 1 | 1 | 0 | 0.781 | 0.05 | 0.04 | 0.14025 | 1 | 1 | 1 | 1 | 1 | 1
| 5159 | 1 | 1 | 1 | 1 | 1 | 0 | 0.731 | 0.05 | 0.04 | 0.14025 | 1 | 1 | 1 | 1 | 1 | 1
| 5160 | 1 | 1 | 1 | 1 | 1 | 0 | 0.714 | 0.05 | 0.04 | 0.14025 | 1 | 1 | 1 | 1 | 1 | 1
| 5161 | 1 | 1 | 1 | 1 | 1 | 0 | 0.685 | 0.05 | 0.04 | 0.14025 | 1 | 1 | 1 | 1 | 1 | 1
| 5162 | 1 | 1 | 1 | 1 | 1 | 0 | 0.684 | 0.05 | 0.04 | 0.14025 | 1 | 1 | 1 | 1 | 1 | 1
| 5163 | 1 | 1 | 1 | 1 | 1 | 0 | 0.64 | 0.05 | 0.04 | 0.14025 | 1 | 1 | 1 | 1 | 1 | 1
| 5164 | 1 | 1 | 1 | 1 | 1 | 0 | 0.613 | 0.05 | 0.04 | 0.14025 | 1 | 1 | 1 | 1 | 1 | 1
| 5165 | 1 | 1 | 1 | 1 | 1 | 0 | 0.776 | 0.05 | 0.04 | 0.14025 | 1 | 1 | 1 | 1 | 1 | 1
| 5166 | 1 | 1 | 1 | 1 | 1 | 0 | 0.862 | 0.05 | 0.04 | 0.14025 | 1 | 1 | 1 | 1 | 1 | 1
| 5167 | 1 | 1 | 1 | 1 | 1 | 0.003 | 0.886 | 0.05 | 0.04 | 0.14025 | 1 | 1 | 1 | 1 | 1 | 1
| 5168 | 1 | 1 | 1 | 1 | 1 | 0.047 | 0.887 | 0.05 | 0.04 | 0.14025 | 1 | 1 | 1 | 1 | 1 | 1
| 5169 | 1 | 1 | 1 | 1 | 1 | 0.207 | 0.882 | 0.05 | 0.04 | 0.14025 | 1 | 1 | 1 | 1 | 1 | 1
| 5170 | 1 | 1 | 1 | 1 | 1 | 0.356 | 0.872 | 0.05 | 0.04 | 0.14025 | 1 | 1 | 1 | 1 | 1 | 1
| 5171 | 1 | 1 | 1 | 1 | 1 | 0.468 | 0.858 | 0.05 | 0.04 | 0.14025 | 1 | 1 | 1 | 1 | 1 | 1
| 5172 | 1 | 1 | 1 | 1 | 1 | 0.533 | 0.845 | 0.05 | 0.04 | 0.14025 | 1 | 1 | 1 | 1 | 1 | 1
| 5173 | 1 | 1 | 1 | 1 | 1 | 0.55 | 0.834 | 0.05 | 0.04 | 0.14025 | 1 | 1 | 1 | 1 | 1 | 1
| 5174 | 1 | 1 | 1 | 1 | 1 | 0.522 | 0.837 | 0.05 | 0.04 | 0.14025 | 1 | 1 | 1 | 1 | 1 | 1
| 5175 | 1 | 1 | 1 | 1 | 1 | 0.443 | 0.849 | 0.05 | 0.04 | 0.14025 | 1 | 1 | 1 | 1 | 1 | 1
| 5176 | 1 | 1 | 1 | 1 | 1 | 0.32 | 0.832 | 0.05 | 0.04 | 0.14025 | 1 | 1 | 1 | 1 | 1 | 1
| 5177 | 1 | 1 | 1 | 1 | 1 | 0.193 | 0.792 | 0.05 | 0.04 | 0.14025 | 1 | 1 | 1 | 1 | 1 | 1
| 5178 | 1 | 1 | 1 | 1 | 1 | 0.071 | 0.744 | 0.05 | 0.04 | 0.14025 | 1 | 1 | 1 | 1 | 1 | 1
| 5179 | 1 | 1 | 1 | 1 | 1 | 0.002 | 0.722 | 0.05 | 0.04 | 0.14025 | 1 | 1 | 1 | 1 | 1 | 1
| 5180 | 1 | 1 | 1 | 1 | 1 | 0 | 0.647 | 0.05 | 0.04 | 0.14025 | 1 | 1 | 1 | 1 | 1 | 1
| 5181 | 1 | 1 | 1 | 1 | 1 | 0 | 0.644 | 0.05 | 0.04 | 0.14025 | 1 | 1 | 1 | 1 | 1 | 1
| 5182 | 1 | 1 | 1 | 1 | 1 | 0 | 0.657 | 0.05 | 0.04 | 0.14025 | 1 | 1 | 1 | 1 | 1 | 1
| 5183 | 1 | 1 | 1 | 1 | 1 | 0 | 0.624 | 0.05 | 0.04 | 0.14025 | 1 | 1 | 1 | 1 | 1 | 1
| 5184 | 1 | 1 | 1 | 1 | 1 | 0 | 0.583 | 0.05 | 0.04 | 0.14025 | 1 | 1 | 1 | 1 | 1 | 1
| 5185 | 1 | 1 | 1 | 1 | 1 | 0 | 0.583 | 0.05 | 0.04 | 0.14025 | 1 | 1 | 1 | 1 | 1 | 1
| 5186 | 1 | 1 | 1 | 1 | 1 | 0 | 0.578 | 0.05 | 0.04 | 0.14025 | 1 | 1 | 1 | 1 | 1 | 1
| 5187 | 1 | 1 | 1 | 1 | 1 | 0 | 0.528 | 0.05 | 0.04 | 0.14025 | 1 | 1 | 1 | 1 | 1 | 1
| 5188 | 1 | 1 | 1 | 1 | 1 | 0 | 0.479 | 0.05 | 0.04 | 0.14025 | 1 | 1 | 1 | 1 | 1 | 1
| 5189 | 1 | 1 | 1 | 1 | 1 | 0 | 0.611 | 0.05 | 0.04 | 0.14025 | 1 | 1 | 1 | 1 | 1 | 1
| 5190 | 1 | 1 | 1 | 1 | 1 | 0 | 0.672 | 0.05 | 0.04 | 0.14025 | 1 | 1 | 1 | 1 | 1 | 1
| 5191 | 1 | 1 | 1 | 1 | 1 | 0.003 | 0.669 | 0.05 | 0.04 | 0.14025 | 1 | 1 | 1 | 1 | 1 | 1
| 5192 | 1 | 1 | 1 | 1 | 1 | 0.06 | 0.644 | 0.05 | 0.04 | 0.14025 | 1 | 1 | 1 | 1 | 1 | 1
| 5193 | 1 | 1 | 1 | 1 | 1 | 0.207 | 0.618 | 0.05 | 0.04 | 0.14025 | 1 | 1 | 1 | 1 | 1 | 1
| 5194 | 1 | 1 | 1 | 1 | 1 | 0.353 | 0.583 | 0.05 | 0.04 | 0.14025 | 1 | 1 | 1 | 1 | 1 | 1
| 5195 | 1 | 1 | 1 | 1 | 1 | 0.459 | 0.528 | 0.05 | 0.04 | 0.14025 | 1 | 1 | 1 | 1 | 1 | 1
| 5196 | 1 | 1 | 1 | 1 | 1 | 0.523 | 0.476 | 0.05 | 0.04 | 0.14025 | 1 | 1 | 1 | 1 | 1 | 1
| 5197 | 1 | 1 | 1 | 1 | 1 | 0.542 | 0.443 | 0.05 | 0.04 | 0.14025 | 1 | 1 | 1 | 1 | 1 | 1
| 5198 | 1 | 1 | 1 | 1 | 1 | 0.508 | 0.449 | 0.05 | 0.04 | 0.14025 | 1 | 1 | 1 | 1 | 1 | 1
| 5199 | 1 | 1 | 1 | 1 | 1 | 0.441 | 0.507 | 0.05 | 0.04 | 0.14025 | 1 | 1 | 1 | 1 | 1 | 1
| 5200 | 1 | 1 | 1 | 1 | 1 | 0.331 | 0.607 | 0.05 | 0.04 | 0.14025 | 1 | 1 | 1 | 1 | 1 | 1
| 5201 | 1 | 1 | 1 | 1 | 1 | 0.196 | 0.692 | 0.05 | 0.04 | 0.14025 | 1 | 1 | 1 | 1 | 1 | 1
| 5202 | 1 | 1 | 1 | 1 | 1 | 0.074 | 0.663 | 0.05 | 0.04 | 0.14025 | 1 | 1 | 1 | 1 | 1 | 1
| 5203 | 1 | 1 | 1 | 1 | 1 | 0.002 | 0.59 | 0.05 | 0.04 | 0.14025 | 1 | 1 | 1 | 1 | 1 | 1
| 5204 | 1 | 1 | 1 | 1 | 1 | 0 | 0.511 | 0.05 | 0.04 | 0.14025 | 1 | 1 | 1 | 1 | 1 | 1
| 5205 | 1 | 1 | 1 | 1 | 1 | 0 | 0.476 | 0.05 | 0.04 | 0.14025 | 1 | 1 | 1 | 1 | 1 | 1
| 5206 | 1 | 1 | 1 | 1 | 1 | 0 | 0.488 | 0.05 | 0.04 | 0.14025 | 1 | 1 | 1 | 1 | 1 | 1
| 5207 | 1 | 1 | 1 | 1 | 1 | 0 | 0.5 | 0.05 | 0.04 | 0.14025 | 1 | 1 | 1 | 1 | 1 | 1
| 5208 | 1 | 1 | 1 | 1 | 1 | 0 | 0.462 | 0.05 | 0.04 | 0.14025 | 1 | 1 | 1 | 1 | 1 | 1
| 5209 | 1 | 1 | 1 | 1 | 1 | 0 | 0.391 | 0.05 | 0.04 | 0.14025 | 1 | 1 | 1 | 1 | 1 | 1
| 5210 | 1 | 1 | 1 | 1 | 1 | 0 | 0.337 | 0.05 | 0.04 | 0.14025 | 1 | 1 | 1 | 1 | 1 | 1
| 5211 | 1 | 1 | 1 | 1 | 1 | 0 | 0.295 | 0.05 | 0.04 | 0.14025 | 1 | 1 | 1 | 1 | 1 | 1
| 5212 | 1 | 1 | 1 | 1 | 1 | 0 | 0.274 | 0.05 | 0.04 | 0.14025 | 1 | 1 | 1 | 1 | 1 | 1
| 5213 | 1 | 1 | 1 | 1 | 1 | 0 | 0.473 | 0.05 | 0.04 | 0.14025 | 1 | 1 | 1 | 1 | 1 | 1
| 5214 | 1 | 1 | 1 | 1 | 1 | 0 | 0.703 | 0.05 | 0.04 | 0.14025 | 1 | 1 | 1 | 1 | 1 | 1
| 5215 | 1 | 1 | 1 | 1 | 1 | 0.003 | 0.747 | 0.05 | 0.04 | 0.14025 | 1 | 1 | 1 | 1 | 1 | 1
| 5216 | 1 | 1 | 1 | 1 | 1 | 0.057 | 0.691 | 0.05 | 0.04 | 0.14025 | 1 | 1 | 1 | 1 | 1 | 1
| 5217 | 1 | 1 | 1 | 1 | 1 | 0.211 | 0.554 | 0.05 | 0.04 | 0.14025 | 1 | 1 | 1 | 1 | 1 | 1
| 5218 | 1 | 1 | 1 | 1 | 1 | 0.359 | 0.379 | 0.05 | 0.04 | 0.14025 | 1 | 1 | 1 | 1 | 1 | 1
| 5219 | 1 | 1 | 1 | 1 | 1 | 0.46 | 0.234 | 0.05 | 0.04 | 0.14025 | 1 | 1 | 1 | 1 | 1 | 1
| 5220 | 1 | 1 | 1 | 1 | 1 | 0.516 | 0.149 | 0.05 | 0.04 | 0.14025 | 1 | 1 | 1 | 1 | 1 | 1
| 5221 | 1 | 1 | 1 | 1 | 1 | 0.533 | 0.115 | 0.05 | 0.04 | 0.14025 | 1 | 1 | 1 | 1 | 1 | 1
| 5222 | 1 | 1 | 1 | 1 | 1 | 0.503 | 0.124 | 0.05 | 0.04 | 0.14025 | 1 | 1 | 1 | 1 | 1 | 1
| 5223 | 1 | 1 | 1 | 1 | 1 | 0.437 | 0.174 | 0.05 | 0.04 | 0.14025 | 1 | 1 | 1 | 1 | 1 | 1
| 5224 | 1 | 1 | 1 | 1 | 1 | 0.318 | 0.291 | 0.05 | 0.04 | 0.14025 | 1 | 1 | 1 | 1 | 1 | 1
| 5225 | 1 | 1 | 1 | 1 | 1 | 0.188 | 0.444 | 0.05 | 0.04 | 0.14025 | 1 | 1 | 1 | 1 | 1 | 1
| 5226 | 1 | 1 | 1 | 1 | 1 | 0.064 | 0.539 | 0.05 | 0.04 | 0.14025 | 1 | 1 | 1 | 1 | 1 | 1
| 5227 | 1 | 1 | 1 | 1 | 1 | 0.001 | 0.591 | 0.05 | 0.04 | 0.14025 | 1 | 1 | 1 | 1 | 1 | 1
| 5228 | 1 | 1 | 1 | 1 | 1 | 0 | 0.607 | 0.05 | 0.04 | 0.14025 | 1 | 1 | 1 | 1 | 1 | 1
| 5229 | 1 | 1 | 1 | 1 | 1 | 0 | 0.648 | 0.05 | 0.04 | 0.14025 | 1 | 1 | 1 | 1 | 1 | 1
| 5230 | 1 | 1 | 1 | 1 | 1 | 0 | 0.803 | 0.05 | 0.04 | 0.14025 | 1 | 1 | 1 | 1 | 1 | 1
| 5231 | 1 | 1 | 1 | 1 | 1 | 0 | 0.873 | 0.05 | 0.04 | 0.14025 | 1 | 1 | 1 | 1 | 1 | 1
| 5232 | 1 | 1 | 1 | 1 | 1 | 0 | 0.833 | 0.05 | 0.04 | 0.14025 | 1 | 1 | 1 | 1 | 1 | 1
| 5233 | 1 | 1 | 1 | 1 | 1 | 0 | 0.772 | 0.05 | 0.04 | 0.14025 | 1 | 1 | 1 | 1 | 1 | 1
| 5234 | 1 | 1 | 1 | 1 | 1 | 0 | 0.71 | 0.05 | 0.04 | 0.14025 | 1 | 1 | 1 | 1 | 1 | 1
| 5235 | 1 | 1 | 1 | 1 | 1 | 0 | 0.668 | 0.05 | 0.04 | 0.14025 | 1 | 1 | 1 | 1 | 1 | 1
| 5236 | 1 | 1 | 1 | 1 | 1 | 0 | 0.671 | 0.05 | 0.04 | 0.14025 | 1 | 1 | 1 | 1 | 1 | 1
| 5237 | 1 | 1 | 1 | 1 | 1 | 0 | 0.81 | 0.05 | 0.04 | 0.14025 | 1 | 1 | 1 | 1 | 1 | 1
| 5238 | 1 | 1 | 1 | 1 | 1 | 0 | 0.861 | 0.05 | 0.04 | 0.14025 | 1 | 1 | 1 | 1 | 1 | 1
| 5239 | 1 | 1 | 1 | 1 | 1 | 0.002 | 0.86 | 0.05 | 0.04 | 0.14025 | 1 | 1 | 1 | 1 | 1 | 1
| 5240 | 1 | 1 | 1 | 1 | 1 | 0.073 | 0.829 | 0.05 | 0.04 | 0.14025 | 1 | 1 | 1 | 1 | 1 | 1
| 5241 | 1 | 1 | 1 | 1 | 1 | 0.203 | 0.78 | 0.05 | 0.04 | 0.14025 | 1 | 1 | 1 | 1 | 1 | 1
| 5242 | 1 | 1 | 1 | 1 | 1 | 0.345 | 0.707 | 0.05 | 0.04 | 0.14025 | 1 | 1 | 1 | 1 | 1 | 1
| 5243 | 1 | 1 | 1 | 1 | 1 | 0.459 | 0.644 | 0.05 | 0.04 | 0.14025 | 1 | 1 | 1 | 1 | 1 | 1
| 5244 | 1 | 1 | 1 | 1 | 1 | 0.517 | 0.613 | 0.05 | 0.04 | 0.14025 | 1 | 1 | 1 | 1 | 1 | 1
| 5245 | 1 | 1 | 1 | 1 | 1 | 0.528 | 0.608 | 0.05 | 0.04 | 0.14025 | 1 | 1 | 1 | 1 | 1 | 1
| 5246 | 1 | 1 | 1 | 1 | 1 | 0.487 | 0.633 | 0.05 | 0.04 | 0.14025 | 1 | 1 | 1 | 1 | 1 | 1
| 5247 | 1 | 1 | 1 | 1 | 1 | 0.43 | 0.678 | 0.05 | 0.04 | 0.14025 | 1 | 1 | 1 | 1 | 1 | 1
| 5248 | 1 | 1 | 1 | 1 | 1 | 0.332 | 0.7 | 0.05 | 0.04 | 0.14025 | 1 | 1 | 1 | 1 | 1 | 1
| 5249 | 1 | 1 | 1 | 1 | 1 | 0.208 | 0.692 | 0.05 | 0.04 | 0.14025 | 1 | 1 | 1 | 1 | 1 | 1
| 5250 | 1 | 1 | 1 | 1 | 1 | 0.077 | 0.683 | 0.05 | 0.04 | 0.14025 | 1 | 1 | 1 | 1 | 1 | 1
| 5251 | 1 | 1 | 1 | 1 | 1 | 0.002 | 0.744 | 0.05 | 0.04 | 0.14025 | 1 | 1 | 1 | 1 | 1 | 1
| 5252 | 1 | 1 | 1 | 1 | 1 | 0 | 0.805 | 0.05 | 0.04 | 0.14025 | 1 | 1 | 1 | 1 | 1 | 1
| 5253 | 1 | 1 | 1 | 1 | 1 | 0 | 0.872 | 0.05 | 0.04 | 0.14025 | 1 | 1 | 1 | 1 | 1 | 1
| 5254 | 1 | 1 | 1 | 1 | 1 | 0 | 0.895 | 0.05 | 0.04 | 0.14025 | 1 | 1 | 1 | 1 | 1 | 1
| 5255 | 1 | 1 | 1 | 1 | 1 | 0 | 0.888 | 0.05 | 0.04 | 0.14025 | 1 | 1 | 1 | 1 | 1 | 1
| 5256 | 1 | 1 | 1 | 1 | 1 | 0 | 0.854 | 0.05 | 0.04 | 0.14025 | 1 | 1 | 1 | 1 | 1 | 1
| 5257 | 1 | 1 | 1 | 1 | 1 | 0 | 0.795 | 0.05 | 0.04 | 0.14025 | 1 | 1 | 1 | 1 | 1 | 1
| 5258 | 1 | 1 | 1 | 1 | 1 | 0 | 0.734 | 0.05 | 0.04 | 0.14025 | 1 | 1 | 1 | 1 | 1 | 1
| 5259 | 1 | 1 | 1 | 1 | 1 | 0 | 0.679 | 0.05 | 0.04 | 0.14025 | 1 | 1 | 1 | 1 | 1 | 1
| 5260 | 1 | 1 | 1 | 1 | 1 | 0 | 0.658 | 0.05 | 0.04 | 0.14025 | 1 | 1 | 1 | 1 | 1 | 1
| 5261 | 1 | 1 | 1 | 1 | 1 | 0 | 0.81 | 0.05 | 0.04 | 0.14025 | 1 | 1 | 1 | 1 | 1 | 1
| 5262 | 1 | 1 | 1 | 1 | 1 | 0 | 0.869 | 0.05 | 0.04 | 0.14025 | 1 | 1 | 1 | 1 | 1 | 1
| 5263 | 1 | 1 | 1 | 1 | 1 | 0.001 | 0.872 | 0.05 | 0.04 | 0.14025 | 1 | 1 | 1 | 1 | 1 | 1
| 5264 | 1 | 1 | 1 | 1 | 1 | 0.064 | 0.857 | 0.05 | 0.04 | 0.14025 | 1 | 1 | 1 | 1 | 1 | 1
| 5265 | 1 | 1 | 1 | 1 | 1 | 0.173 | 0.849 | 0.05 | 0.04 | 0.14025 | 1 | 1 | 1 | 1 | 1 | 1
| 5266 | 1 | 1 | 1 | 1 | 1 | 0.263 | 0.835 | 0.05 | 0.04 | 0.14025 | 1 | 1 | 1 | 1 | 1 | 1
| 5267 | 1 | 1 | 1 | 1 | 1 | 0.332 | 0.81 | 0.05 | 0.04 | 0.14025 | 1 | 1 | 1 | 1 | 1 | 1
| 5268 | 1 | 1 | 1 | 1 | 1 | 0.422 | 0.776 | 0.05 | 0.04 | 0.14025 | 1 | 1 | 1 | 1 | 1 | 1
| 5269 | 1 | 1 | 1 | 1 | 1 | 0.474 | 0.75 | 0.05 | 0.04 | 0.14025 | 1 | 1 | 1 | 1 | 1 | 1
| 5270 | 1 | 1 | 1 | 1 | 1 | 0.469 | 0.748 | 0.05 | 0.04 | 0.14025 | 1 | 1 | 1 | 1 | 1 | 1
| 5271 | 1 | 1 | 1 | 1 | 1 | 0.415 | 0.773 | 0.05 | 0.04 | 0.14025 | 1 | 1 | 1 | 1 | 1 | 1
| 5272 | 1 | 1 | 1 | 1 | 1 | 0.323 | 0.778 | 0.05 | 0.04 | 0.14025 | 1 | 1 | 1 | 1 | 1 | 1
| 5273 | 1 | 1 | 1 | 1 | 1 | 0.199 | 0.721 | 0.05 | 0.04 | 0.14025 | 1 | 1 | 1 | 1 | 1 | 1
| 5274 | 1 | 1 | 1 | 1 | 1 | 0.078 | 0.706 | 0.05 | 0.04 | 0.14025 | 1 | 1 | 1 | 1 | 1 | 1
| 5275 | 1 | 1 | 1 | 1 | 1 | 0.002 | 0.712 | 0.05 | 0.04 | 0.14025 | 1 | 1 | 1 | 1 | 1 | 1
| 5276 | 1 | 1 | 1 | 1 | 1 | 0 | 0.666 | 0.05 | 0.04 | 0.14025 | 1 | 1 | 1 | 1 | 1 | 1
| 5277 | 1 | 1 | 1 | 1 | 1 | 0 | 0.594 | 0.05 | 0.04 | 0.14025 | 1 | 1 | 1 | 1 | 1 | 1
| 5278 | 1 | 1 | 1 | 1 | 1 | 0 | 0.56 | 0.05 | 0.04 | 0.14025 | 1 | 1 | 1 | 1 | 1 | 1
| 5279 | 1 | 1 | 1 | 1 | 1 | 0 | 0.562 | 0.05 | 0.04 | 0.14025 | 1 | 1 | 1 | 1 | 1 | 1
| 5280 | 1 | 1 | 1 | 1 | 1 | 0 | 0.547 | 0.05 | 0.04 | 0.14025 | 1 | 1 | 1 | 1 | 1 | 1
| 5281 | 1 | 1 | 1 | 1 | 1 | 0 | 0.586 | 0.05 | 0.04 | 0.14025 | 1 | 1 | 1 | 1 | 1 | 1
| 5282 | 1 | 1 | 1 | 1 | 1 | 0 | 0.597 | 0.05 | 0.04 | 0.14025 | 1 | 1 | 1 | 1 | 1 | 1
| 5283 | 1 | 1 | 1 | 1 | 1 | 0 | 0.585 | 0.05 | 0.04 | 0.14025 | 1 | 1 | 1 | 1 | 1 | 1
| 5284 | 1 | 1 | 1 | 1 | 1 | 0 | 0.59 | 0.05 | 0.04 | 0.14025 | 1 | 1 | 1 | 1 | 1 | 1
| 5285 | 1 | 1 | 1 | 1 | 1 | 0 | 0.682 | 0.05 | 0.04 | 0.14025 | 1 | 1 | 1 | 1 | 1 | 1
| 5286 | 1 | 1 | 1 | 1 | 1 | 0 | 0.72 | 0.05 | 0.04 | 0.14025 | 1 | 1 | 1 | 1 | 1 | 1
| 5287 | 1 | 1 | 1 | 1 | 1 | 0.003 | 0.729 | 0.05 | 0.04 | 0.14025 | 1 | 1 | 1 | 1 | 1 | 1
| 5288 | 1 | 1 | 1 | 1 | 1 | 0.074 | 0.722 | 0.05 | 0.04 | 0.14025 | 1 | 1 | 1 | 1 | 1 | 1
| 5289 | 1 | 1 | 1 | 1 | 1 | 0.212 | 0.69 | 0.05 | 0.04 | 0.14025 | 1 | 1 | 1 | 1 | 1 | 1
| 5290 | 1 | 1 | 1 | 1 | 1 | 0.345 | 0.625 | 0.05 | 0.04 | 0.14025 | 1 | 1 | 1 | 1 | 1 | 1
| 5291 | 1 | 1 | 1 | 1 | 1 | 0.45 | 0.54 | 0.05 | 0.04 | 0.14025 | 1 | 1 | 1 | 1 | 1 | 1
| 5292 | 1 | 1 | 1 | 1 | 1 | 0.499 | 0.47 | 0.05 | 0.04 | 0.14025 | 1 | 1 | 1 | 1 | 1 | 1
| 5293 | 1 | 1 | 1 | 1 | 1 | 0.51 | 0.429 | 0.05 | 0.04 | 0.14025 | 1 | 1 | 1 | 1 | 1 | 1
| 5294 | 1 | 1 | 1 | 1 | 1 | 0.478 | 0.436 | 0.05 | 0.04 | 0.14025 | 1 | 1 | 1 | 1 | 1 | 1
| 5295 | 1 | 1 | 1 | 1 | 1 | 0.411 | 0.498 | 0.05 | 0.04 | 0.14025 | 1 | 1 | 1 | 1 | 1 | 1
| 5296 | 1 | 1 | 1 | 1 | 1 | 0.312 | 0.59 | 0.05 | 0.04 | 0.14025 | 1 | 1 | 1 | 1 | 1 | 1
| 5297 | 1 | 1 | 1 | 1 | 1 | 0.198 | 0.642 | 0.05 | 0.04 | 0.14025 | 1 | 1 | 1 | 1 | 1 | 1
| 5298 | 1 | 1 | 1 | 1 | 1 | 0.077 | 0.629 | 0.05 | 0.04 | 0.14025 | 1 | 1 | 1 | 1 | 1 | 1
| 5299 | 1 | 1 | 1 | 1 | 1 | 0.002 | 0.604 | 0.05 | 0.04 | 0.14025 | 1 | 1 | 1 | 1 | 1 | 1
| 5300 | 1 | 1 | 1 | 1 | 1 | 0 | 0.593 | 0.05 | 0.04 | 0.14025 | 1 | 1 | 1 | 1 | 1 | 1
| 5301 | 1 | 1 | 1 | 1 | 1 | 0 | 0.625 | 0.05 | 0.04 | 0.14025 | 1 | 1 | 1 | 1 | 1 | 1
| 5302 | 1 | 1 | 1 | 1 | 1 | 0 | 0.714 | 0.05 | 0.04 | 0.14025 | 1 | 1 | 1 | 1 | 1 | 1
| 5303 | 1 | 1 | 1 | 1 | 1 | 0 | 0.739 | 0.05 | 0.04 | 0.14025 | 1 | 1 | 1 | 1 | 1 | 1
| 5304 | 1 | 1 | 1 | 1 | 1 | 0 | 0.712 | 0.05 | 0.04 | 0.14025 | 1 | 1 | 1 | 1 | 1 | 1
| 5305 | 1 | 1 | 1 | 1 | 1 | 0 | 0.657 | 0.05 | 0.04 | 0.14025 | 1 | 1 | 1 | 1 | 1 | 1
| 5306 | 1 | 1 | 1 | 1 | 1 | 0 | 0.593 | 0.05 | 0.04 | 0.14025 | 1 | 1 | 1 | 1 | 1 | 1
| 5307 | 1 | 1 | 1 | 1 | 1 | 0 | 0.535 | 0.05 | 0.04 | 0.14025 | 1 | 1 | 1 | 1 | 1 | 1
| 5308 | 1 | 1 | 1 | 1 | 1 | 0 | 0.51 | 0.05 | 0.04 | 0.14025 | 1 | 1 | 1 | 1 | 1 | 1
| 5309 | 1 | 1 | 1 | 1 | 1 | 0 | 0.764 | 0.05 | 0.04 | 0.14025 | 1 | 1 | 1 | 1 | 1 | 1
| 5310 | 1 | 1 | 1 | 1 | 1 | 0 | 0.86 | 0.05 | 0.04 | 0.14025 | 1 | 1 | 1 | 1 | 1 | 1
| 5311 | 1 | 1 | 1 | 1 | 1 | 0.002 | 0.854 | 0.05 | 0.04 | 0.14025 | 1 | 1 | 1 | 1 | 1 | 1
| 5312 | 1 | 1 | 1 | 1 | 1 | 0.077 | 0.8 | 0.05 | 0.04 | 0.14025 | 1 | 1 | 1 | 1 | 1 | 1
| 5313 | 1 | 1 | 1 | 1 | 1 | 0.207 | 0.72 | 0.05 | 0.04 | 0.14025 | 1 | 1 | 1 | 1 | 1 | 1
| 5314 | 1 | 1 | 1 | 1 | 1 | 0.334 | 0.638 | 0.05 | 0.04 | 0.14025 | 1 | 1 | 1 | 1 | 1 | 1
| 5315 | 1 | 1 | 1 | 1 | 1 | 0.444 | 0.568 | 0.05 | 0.04 | 0.14025 | 1 | 1 | 1 | 1 | 1 | 1
| 5316 | 1 | 1 | 1 | 1 | 1 | 0.518 | 0.505 | 0.05 | 0.04 | 0.14025 | 1 | 1 | 1 | 1 | 1 | 1
| 5317 | 1 | 1 | 1 | 1 | 1 | 0.536 | 0.466 | 0.05 | 0.04 | 0.14025 | 1 | 1 | 1 | 1 | 1 | 1
| 5318 | 1 | 1 | 1 | 1 | 1 | 0.507 | 0.45 | 0.05 | 0.04 | 0.14025 | 1 | 1 | 1 | 1 | 1 | 1
| 5319 | 1 | 1 | 1 | 1 | 1 | 0.423 | 0.457 | 0.05 | 0.04 | 0.14025 | 1 | 1 | 1 | 1 | 1 | 1
| 5320 | 1 | 1 | 1 | 1 | 1 | 0.326 | 0.461 | 0.05 | 0.04 | 0.14025 | 1 | 1 | 1 | 1 | 1 | 1
| 5321 | 1 | 1 | 1 | 1 | 1 | 0.202 | 0.401 | 0.05 | 0.04 | 0.14025 | 1 | 1 | 1 | 1 | 1 | 1
| 5322 | 1 | 1 | 1 | 1 | 1 | 0.076 | 0.362 | 0.05 | 0.04 | 0.14025 | 1 | 1 | 1 | 1 | 1 | 1
| 5323 | 1 | 1 | 1 | 1 | 1 | 0.002 | 0.369 | 0.05 | 0.04 | 0.14025 | 1 | 1 | 1 | 1 | 1 | 1
| 5324 | 1 | 1 | 1 | 1 | 1 | 0 | 0.553 | 0.05 | 0.04 | 0.14025 | 1 | 1 | 1 | 1 | 1 | 1
| 5325 | 1 | 1 | 1 | 1 | 1 | 0 | 0.727 | 0.05 | 0.04 | 0.14025 | 1 | 1 | 1 | 1 | 1 | 1
| 5326 | 1 | 1 | 1 | 1 | 1 | 0 | 0.845 | 0.05 | 0.04 | 0.14025 | 1 | 1 | 1 | 1 | 1 | 1
| 5327 | 1 | 1 | 1 | 1 | 1 | 0 | 0.872 | 0.05 | 0.04 | 0.14025 | 1 | 1 | 1 | 1 | 1 | 1
| 5328 | 1 | 1 | 1 | 1 | 1 | 0 | 0.844 | 0.05 | 0.04 | 0.14025 | 1 | 1 | 1 | 1 | 1 | 1
| 5329 | 1 | 1 | 1 | 1 | 1 | 0 | 0.812 | 0.05 | 0.04 | 0.14025 | 1 | 1 | 1 | 1 | 1 | 1
| 5330 | 1 | 1 | 1 | 1 | 1 | 0 | 0.78 | 0.05 | 0.04 | 0.14025 | 1 | 1 | 1 | 1 | 1 | 1
| 5331 | 1 | 1 | 1 | 1 | 1 | 0 | 0.756 | 0.05 | 0.04 | 0.14025 | 1 | 1 | 1 | 1 | 1 | 1
| 5332 | 1 | 1 | 1 | 1 | 1 | 0 | 0.749 | 0.05 | 0.04 | 0.14025 | 1 | 1 | 1 | 1 | 1 | 1
| 5333 | 1 | 1 | 1 | 1 | 1 | 0 | 0.819 | 0.05 | 0.04 | 0.14025 | 1 | 1 | 1 | 1 | 1 | 1
| 5334 | 1 | 1 | 1 | 1 | 1 | 0 | 0.856 | 0.05 | 0.04 | 0.14025 | 1 | 1 | 1 | 1 | 1 | 1
| 5335 | 1 | 1 | 1 | 1 | 1 | 0.002 | 0.849 | 0.05 | 0.04 | 0.14025 | 1 | 1 | 1 | 1 | 1 | 1
| 5336 | 1 | 1 | 1 | 1 | 1 | 0.075 | 0.809 | 0.05 | 0.04 | 0.14025 | 1 | 1 | 1 | 1 | 1 | 1
| 5337 | 1 | 1 | 1 | 1 | 1 | 0.196 | 0.745 | 0.05 | 0.04 | 0.14025 | 1 | 1 | 1 | 1 | 1 | 1
| 5338 | 1 | 1 | 1 | 1 | 1 | 0.322 | 0.644 | 0.05 | 0.04 | 0.14025 | 1 | 1 | 1 | 1 | 1 | 1
| 5339 | 1 | 1 | 1 | 1 | 1 | 0.413 | 0.526 | 0.05 | 0.04 | 0.14025 | 1 | 1 | 1 | 1 | 1 | 1
| 5340 | 1 | 1 | 1 | 1 | 1 | 0.471 | 0.442 | 0.05 | 0.04 | 0.14025 | 1 | 1 | 1 | 1 | 1 | 1
| 5341 | 1 | 1 | 1 | 1 | 1 | 0.486 | 0.403 | 0.05 | 0.04 | 0.14025 | 1 | 1 | 1 | 1 | 1 | 1
| 5342 | 1 | 1 | 1 | 1 | 1 | 0.473 | 0.444 | 0.05 | 0.04 | 0.14025 | 1 | 1 | 1 | 1 | 1 | 1
| 5343 | 1 | 1 | 1 | 1 | 1 | 0.396 | 0.538 | 0.05 | 0.04 | 0.14025 | 1 | 1 | 1 | 1 | 1 | 1
| 5344 | 1 | 1 | 1 | 1 | 1 | 0.308 | 0.556 | 0.05 | 0.04 | 0.14025 | 1 | 1 | 1 | 1 | 1 | 1
| 5345 | 1 | 1 | 1 | 1 | 1 | 0.191 | 0.525 | 0.05 | 0.04 | 0.14025 | 1 | 1 | 1 | 1 | 1 | 1
| 5346 | 1 | 1 | 1 | 1 | 1 | 0.074 | 0.506 | 0.05 | 0.04 | 0.14025 | 1 | 1 | 1 | 1 | 1 | 1
| 5347 | 1 | 1 | 1 | 1 | 1 | 0.001 | 0.541 | 0.05 | 0.04 | 0.14025 | 1 | 1 | 1 | 1 | 1 | 1
| 5348 | 1 | 1 | 1 | 1 | 1 | 0 | 0.583 | 0.05 | 0.04 | 0.14025 | 1 | 1 | 1 | 1 | 1 | 1
| 5349 | 1 | 1 | 1 | 1 | 1 | 0 | 0.707 | 0.05 | 0.04 | 0.14025 | 1 | 1 | 1 | 1 | 1 | 1
| 5350 | 1 | 1 | 1 | 1 | 1 | 0 | 0.74 | 0.05 | 0.04 | 0.14025 | 1 | 1 | 1 | 1 | 1 | 1
| 5351 | 1 | 1 | 1 | 1 | 1 | 0 | 0.802 | 0.05 | 0.04 | 0.14025 | 1 | 1 | 1 | 1 | 1 | 1
| 5352 | 1 | 1 | 1 | 1 | 1 | 0 | 0.818 | 0.05 | 0.04 | 0.14025 | 1 | 1 | 1 | 1 | 1 | 1
| 5353 | 1 | 1 | 1 | 1 | 1 | 0 | 0.791 | 0.05 | 0.04 | 0.14025 | 1 | 1 | 1 | 1 | 1 | 1
| 5354 | 1 | 1 | 1 | 1 | 1 | 0 | 0.73 | 0.05 | 0.04 | 0.14025 | 1 | 1 | 1 | 1 | 1 | 1
| 5355 | 1 | 1 | 1 | 1 | 1 | 0 | 0.653 | 0.05 | 0.04 | 0.14025 | 1 | 1 | 1 | 1 | 1 | 1
| 5356 | 1 | 1 | 1 | 1 | 1 | 0 | 0.587 | 0.05 | 0.04 | 0.14025 | 1 | 1 | 1 | 1 | 1 | 1
| 5357 | 1 | 1 | 1 | 1 | 1 | 0 | 0.751 | 0.05 | 0.04 | 0.14025 | 1 | 1 | 1 | 1 | 1 | 1
| 5358 | 1 | 1 | 1 | 1 | 1 | 0 | 0.821 | 0.05 | 0.04 | 0.14025 | 1 | 1 | 1 | 1 | 1 | 1
| 5359 | 1 | 1 | 1 | 1 | 1 | 0.002 | 0.808 | 0.05 | 0.04 | 0.14025 | 1 | 1 | 1 | 1 | 1 | 1
| 5360 | 1 | 1 | 1 | 1 | 1 | 0.081 | 0.75 | 0.05 | 0.04 | 0.14025 | 1 | 1 | 1 | 1 | 1 | 1
| 5361 | 1 | 1 | 1 | 1 | 1 | 0.201 | 0.666 | 0.05 | 0.04 | 0.14025 | 1 | 1 | 1 | 1 | 1 | 1
| 5362 | 1 | 1 | 1 | 1 | 1 | 0.31 | 0.571 | 0.05 | 0.04 | 0.14025 | 1 | 1 | 1 | 1 | 1 | 1
| 5363 | 1 | 1 | 1 | 1 | 1 | 0.39 | 0.485 | 0.05 | 0.04 | 0.14025 | 1 | 1 | 1 | 1 | 1 | 1
| 5364 | 1 | 1 | 1 | 1 | 1 | 0.435 | 0.425 | 0.05 | 0.04 | 0.14025 | 1 | 1 | 1 | 1 | 1 | 1
| 5365 | 1 | 1 | 1 | 1 | 1 | 0.449 | 0.395 | 0.05 | 0.04 | 0.14025 | 1 | 1 | 1 | 1 | 1 | 1
| 5366 | 1 | 1 | 1 | 1 | 1 | 0.431 | 0.407 | 0.05 | 0.04 | 0.14025 | 1 | 1 | 1 | 1 | 1 | 1
| 5367 | 1 | 1 | 1 | 1 | 1 | 0.378 | 0.459 | 0.05 | 0.04 | 0.14025 | 1 | 1 | 1 | 1 | 1 | 1
| 5368 | 1 | 1 | 1 | 1 | 1 | 0.29 | 0.521 | 0.05 | 0.04 | 0.14025 | 1 | 1 | 1 | 1 | 1 | 1
| 5369 | 1 | 1 | 1 | 1 | 1 | 0.182 | 0.586 | 0.05 | 0.04 | 0.14025 | 1 | 1 | 1 | 1 | 1 | 1
| 5370 | 1 | 1 | 1 | 1 | 1 | 0.068 | 0.61 | 0.05 | 0.04 | 0.14025 | 1 | 1 | 1 | 1 | 1 | 1
| 5371 | 1 | 1 | 1 | 1 | 1 | 0.001 | 0.657 | 0.05 | 0.04 | 0.14025 | 1 | 1 | 1 | 1 | 1 | 1
| 5372 | 1 | 1 | 1 | 1 | 1 | 0 | 0.707 | 0.05 | 0.04 | 0.14025 | 1 | 1 | 1 | 1 | 1 | 1
| 5373 | 1 | 1 | 1 | 1 | 1 | 0 | 0.744 | 0.05 | 0.04 | 0.14025 | 1 | 1 | 1 | 1 | 1 | 1
| 5374 | 1 | 1 | 1 | 1 | 1 | 0 | 0.817 | 0.05 | 0.04 | 0.14025 | 1 | 1 | 1 | 1 | 1 | 1
| 5375 | 1 | 1 | 1 | 1 | 1 | 0 | 0.835 | 0.05 | 0.04 | 0.14025 | 1 | 1 | 1 | 1 | 1 | 1
| 5376 | 1 | 1 | 1 | 1 | 1 | 0 | 0.827 | 0.05 | 0.04 | 0.14025 | 1 | 1 | 1 | 1 | 1 | 1
| 5377 | 1 | 1 | 1 | 1 | 1 | 0 | 0.827 | 0.05 | 0.04 | 0.14025 | 1 | 1 | 1 | 1 | 1 | 1
| 5378 | 1 | 1 | 1 | 1 | 1 | 0 | 0.824 | 0.05 | 0.04 | 0.14025 | 1 | 1 | 1 | 1 | 1 | 1
| 5379 | 1 | 1 | 1 | 1 | 1 | 0 | 0.825 | 0.05 | 0.04 | 0.14025 | 1 | 1 | 1 | 1 | 1 | 1
| 5380 | 1 | 1 | 1 | 1 | 1 | 0 | 0.798 | 0.05 | 0.04 | 0.14025 | 1 | 1 | 1 | 1 | 1 | 1
| 5381 | 1 | 1 | 1 | 1 | 1 | 0 | 0.845 | 0.05 | 0.04 | 0.14025 | 1 | 1 | 1 | 1 | 1 | 1
| 5382 | 1 | 1 | 1 | 1 | 1 | 0 | 0.845 | 0.05 | 0.04 | 0.14025 | 1 | 1 | 1 | 1 | 1 | 1
| 5383 | 1 | 1 | 1 | 1 | 1 | 0.003 | 0.812 | 0.05 | 0.04 | 0.14025 | 1 | 1 | 1 | 1 | 1 | 1
| 5384 | 1 | 1 | 1 | 1 | 1 | 0.077 | 0.746 | 0.05 | 0.04 | 0.14025 | 1 | 1 | 1 | 1 | 1 | 1
| 5385 | 1 | 1 | 1 | 1 | 1 | 0.232 | 0.661 | 0.05 | 0.04 | 0.14025 | 1 | 1 | 1 | 1 | 1 | 1
| 5386 | 1 | 1 | 1 | 1 | 1 | 0.367 | 0.571 | 0.05 | 0.04 | 0.14025 | 1 | 1 | 1 | 1 | 1 | 1
| 5387 | 1 | 1 | 1 | 1 | 1 | 0.477 | 0.518 | 0.05 | 0.04 | 0.14025 | 1 | 1 | 1 | 1 | 1 | 1
| 5388 | 1 | 1 | 1 | 1 | 1 | 0.539 | 0.516 | 0.05 | 0.04 | 0.14025 | 1 | 1 | 1 | 1 | 1 | 1
| 5389 | 1 | 1 | 1 | 1 | 1 | 0.54 | 0.558 | 0.05 | 0.04 | 0.14025 | 1 | 1 | 1 | 1 | 1 | 1
| 5390 | 1 | 1 | 1 | 1 | 1 | 0.494 | 0.621 | 0.05 | 0.04 | 0.14025 | 1 | 1 | 1 | 1 | 1 | 1
| 5391 | 1 | 1 | 1 | 1 | 1 | 0.41 | 0.675 | 0.05 | 0.04 | 0.14025 | 1 | 1 | 1 | 1 | 1 | 1
| 5392 | 1 | 1 | 1 | 1 | 1 | 0.314 | 0.686 | 0.05 | 0.04 | 0.14025 | 1 | 1 | 1 | 1 | 1 | 1
| 5393 | 1 | 1 | 1 | 1 | 1 | 0.18 | 0.574 | 0.05 | 0.04 | 0.14025 | 1 | 1 | 1 | 1 | 1 | 1
| 5394 | 1 | 1 | 1 | 1 | 1 | 0.068 | 0.472 | 0.05 | 0.04 | 0.14025 | 1 | 1 | 1 | 1 | 1 | 1
| 5395 | 1 | 1 | 1 | 1 | 1 | 0.001 | 0.444 | 0.05 | 0.04 | 0.14025 | 1 | 1 | 1 | 1 | 1 | 1
| 5396 | 1 | 1 | 1 | 1 | 1 | 0 | 0.481 | 0.05 | 0.04 | 0.14025 | 1 | 1 | 1 | 1 | 1 | 1
| 5397 | 1 | 1 | 1 | 1 | 1 | 0 | 0.61 | 0.05 | 0.04 | 0.14025 | 1 | 1 | 1 | 1 | 1 | 1
| 5398 | 1 | 1 | 1 | 1 | 1 | 0 | 0.809 | 0.05 | 0.04 | 0.14025 | 1 | 1 | 1 | 1 | 1 | 1
| 5399 | 1 | 1 | 1 | 1 | 1 | 0 | 0.88 | 0.05 | 0.04 | 0.14025 | 1 | 1 | 1 | 1 | 1 | 1
| 5400 | 1 | 1 | 1 | 1 | 1 | 0 | 0.872 | 0.05 | 0.04 | 0.14025 | 1 | 1 | 1 | 1 | 1 | 1
| 5401 | 1 | 1 | 1 | 1 | 1 | 0 | 0.847 | 0.05 | 0.04 | 0.14025 | 1 | 1 | 1 | 1 | 1 | 1
| 5402 | 1 | 1 | 1 | 1 | 1 | 0 | 0.808 | 0.05 | 0.04 | 0.14025 | 1 | 1 | 1 | 1 | 1 | 1
| 5403 | 1 | 1 | 1 | 1 | 1 | 0 | 0.74 | 0.05 | 0.04 | 0.14025 | 1 | 1 | 1 | 1 | 1 | 1
| 5404 | 1 | 1 | 1 | 1 | 1 | 0 | 0.694 | 0.05 | 0.04 | 0.14025 | 1 | 1 | 1 | 1 | 1 | 1
| 5405 | 1 | 1 | 1 | 1 | 1 | 0 | 0.791 | 0.05 | 0.04 | 0.14025 | 1 | 1 | 1 | 1 | 1 | 1
| 5406 | 1 | 1 | 1 | 1 | 1 | 0 | 0.834 | 0.05 | 0.04 | 0.14025 | 1 | 1 | 1 | 1 | 1 | 1
| 5407 | 1 | 1 | 1 | 1 | 1 | 0.002 | 0.817 | 0.05 | 0.04 | 0.14025 | 1 | 1 | 1 | 1 | 1 | 1
| 5408 | 1 | 1 | 1 | 1 | 1 | 0.083 | 0.765 | 0.05 | 0.04 | 0.14025 | 1 | 1 | 1 | 1 | 1 | 1
| 5409 | 1 | 1 | 1 | 1 | 1 | 0.228 | 0.697 | 0.05 | 0.04 | 0.14025 | 1 | 1 | 1 | 1 | 1 | 1
| 5410 | 1 | 1 | 1 | 1 | 1 | 0.379 | 0.617 | 0.05 | 0.04 | 0.14025 | 1 | 1 | 1 | 1 | 1 | 1
| 5411 | 1 | 1 | 1 | 1 | 1 | 0.473 | 0.551 | 0.05 | 0.04 | 0.14025 | 1 | 1 | 1 | 1 | 1 | 1
| 5412 | 1 | 1 | 1 | 1 | 1 | 0.526 | 0.536 | 0.05 | 0.04 | 0.14025 | 1 | 1 | 1 | 1 | 1 | 1
| 5413 | 1 | 1 | 1 | 1 | 1 | 0.503 | 0.55 | 0.05 | 0.04 | 0.14025 | 1 | 1 | 1 | 1 | 1 | 1
| 5414 | 1 | 1 | 1 | 1 | 1 | 0.47 | 0.568 | 0.05 | 0.04 | 0.14025 | 1 | 1 | 1 | 1 | 1 | 1
| 5415 | 1 | 1 | 1 | 1 | 1 | 0.383 | 0.586 | 0.05 | 0.04 | 0.14025 | 1 | 1 | 1 | 1 | 1 | 1
| 5416 | 1 | 1 | 1 | 1 | 1 | 0.294 | 0.581 | 0.05 | 0.04 | 0.14025 | 1 | 1 | 1 | 1 | 1 | 1
| 5417 | 1 | 1 | 1 | 1 | 1 | 0.174 | 0.525 | 0.05 | 0.04 | 0.14025 | 1 | 1 | 1 | 1 | 1 | 1
| 5418 | 1 | 1 | 1 | 1 | 1 | 0.069 | 0.467 | 0.05 | 0.04 | 0.14025 | 1 | 1 | 1 | 1 | 1 | 1
| 5419 | 1 | 1 | 1 | 1 | 1 | 0.001 | 0.481 | 0.05 | 0.04 | 0.14025 | 1 | 1 | 1 | 1 | 1 | 1
| 5420 | 1 | 1 | 1 | 1 | 1 | 0 | 0.525 | 0.05 | 0.04 | 0.14025 | 1 | 1 | 1 | 1 | 1 | 1
| 5421 | 1 | 1 | 1 | 1 | 1 | 0 | 0.657 | 0.05 | 0.04 | 0.14025 | 1 | 1 | 1 | 1 | 1 | 1
| 5422 | 1 | 1 | 1 | 1 | 1 | 0 | 0.859 | 0.05 | 0.04 | 0.14025 | 1 | 1 | 1 | 1 | 1 | 1
| 5423 | 1 | 1 | 1 | 1 | 1 | 0 | 0.894 | 0.05 | 0.04 | 0.14025 | 1 | 1 | 1 | 1 | 1 | 1
| 5424 | 1 | 1 | 1 | 1 | 1 | 0 | 0.887 | 0.05 | 0.04 | 0.14025 | 1 | 1 | 1 | 1 | 1 | 1
| 5425 | 1 | 1 | 1 | 1 | 1 | 0 | 0.851 | 0.05 | 0.04 | 0.14025 | 1 | 1 | 1 | 1 | 1 | 1
| 5426 | 1 | 1 | 1 | 1 | 1 | 0 | 0.82 | 0.05 | 0.04 | 0.14025 | 1 | 1 | 1 | 1 | 1 | 1
| 5427 | 1 | 1 | 1 | 1 | 1 | 0 | 0.806 | 0.05 | 0.04 | 0.14025 | 1 | 1 | 1 | 1 | 1 | 1
| 5428 | 1 | 1 | 1 | 1 | 1 | 0 | 0.795 | 0.05 | 0.04 | 0.14025 | 1 | 1 | 1 | 1 | 1 | 1
| 5429 | 1 | 1 | 1 | 1 | 1 | 0 | 0.878 | 0.05 | 0.04 | 0.14025 | 1 | 1 | 1 | 1 | 1 | 1
| 5430 | 1 | 1 | 1 | 1 | 1 | 0 | 0.938 | 0.05 | 0.04 | 0.14025 | 1 | 1 | 1 | 1 | 1 | 1
| 5431 | 1 | 1 | 1 | 1 | 1 | 0.003 | 0.95 | 0.05 | 0.04 | 0.14025 | 1 | 1 | 1 | 1 | 1 | 1
| 5432 | 1 | 1 | 1 | 1 | 1 | 0.081 | 0.936 | 0.05 | 0.04 | 0.14025 | 1 | 1 | 1 | 1 | 1 | 1
| 5433 | 1 | 1 | 1 | 1 | 1 | 0.216 | 0.907 | 0.05 | 0.04 | 0.14025 | 1 | 1 | 1 | 1 | 1 | 1
| 5434 | 1 | 1 | 1 | 1 | 1 | 0.354 | 0.861 | 0.05 | 0.04 | 0.14025 | 1 | 1 | 1 | 1 | 1 | 1
| 5435 | 1 | 1 | 1 | 1 | 1 | 0.466 | 0.8 | 0.05 | 0.04 | 0.14025 | 1 | 1 | 1 | 1 | 1 | 1
| 5436 | 1 | 1 | 1 | 1 | 1 | 0.519 | 0.746 | 0.05 | 0.04 | 0.14025 | 1 | 1 | 1 | 1 | 1 | 1
| 5437 | 1 | 1 | 1 | 1 | 1 | 0.543 | 0.705 | 0.05 | 0.04 | 0.14025 | 1 | 1 | 1 | 1 | 1 | 1
| 5438 | 1 | 1 | 1 | 1 | 1 | 0.501 | 0.695 | 0.05 | 0.04 | 0.14025 | 1 | 1 | 1 | 1 | 1 | 1
| 5439 | 1 | 1 | 1 | 1 | 1 | 0.435 | 0.714 | 0.05 | 0.04 | 0.14025 | 1 | 1 | 1 | 1 | 1 | 1
| 5440 | 1 | 1 | 1 | 1 | 1 | 0.341 | 0.714 | 0.05 | 0.04 | 0.14025 | 1 | 1 | 1 | 1 | 1 | 1
| 5441 | 1 | 1 | 1 | 1 | 1 | 0.209 | 0.68 | 0.05 | 0.04 | 0.14025 | 1 | 1 | 1 | 1 | 1 | 1
| 5442 | 1 | 1 | 1 | 1 | 1 | 0.082 | 0.667 | 0.05 | 0.04 | 0.14025 | 1 | 1 | 1 | 1 | 1 | 1
| 5443 | 1 | 1 | 1 | 1 | 1 | 0.002 | 0.63 | 0.05 | 0.04 | 0.14025 | 1 | 1 | 1 | 1 | 1 | 1
| 5444 | 1 | 1 | 1 | 1 | 1 | 0 | 0.601 | 0.05 | 0.04 | 0.14025 | 1 | 1 | 1 | 1 | 1 | 1
| 5445 | 1 | 1 | 1 | 1 | 1 | 0 | 0.607 | 0.05 | 0.04 | 0.14025 | 1 | 1 | 1 | 1 | 1 | 1
| 5446 | 1 | 1 | 1 | 1 | 1 | 0 | 0.642 | 0.05 | 0.04 | 0.14025 | 1 | 1 | 1 | 1 | 1 | 1
| 5447 | 1 | 1 | 1 | 1 | 1 | 0 | 0.668 | 0.05 | 0.04 | 0.14025 | 1 | 1 | 1 | 1 | 1 | 1
| 5448 | 1 | 1 | 1 | 1 | 1 | 0 | 0.685 | 0.05 | 0.04 | 0.14025 | 1 | 1 | 1 | 1 | 1 | 1
| 5449 | 1 | 1 | 1 | 1 | 1 | 0 | 0.667 | 0.05 | 0.04 | 0.14025 | 1 | 1 | 1 | 1 | 1 | 1
| 5450 | 1 | 1 | 1 | 1 | 1 | 0 | 0.668 | 0.05 | 0.04 | 0.14025 | 1 | 1 | 1 | 1 | 1 | 1
| 5451 | 1 | 1 | 1 | 1 | 1 | 0 | 0.642 | 0.05 | 0.04 | 0.14025 | 1 | 1 | 1 | 1 | 1 | 1
| 5452 | 1 | 1 | 1 | 1 | 1 | 0 | 0.632 | 0.05 | 0.04 | 0.14025 | 1 | 1 | 1 | 1 | 1 | 1
| 5453 | 1 | 1 | 1 | 1 | 1 | 0 | 0.817 | 0.05 | 0.04 | 0.14025 | 1 | 1 | 1 | 1 | 1 | 1
| 5454 | 1 | 1 | 1 | 1 | 1 | 0 | 0.917 | 0.05 | 0.04 | 0.14025 | 1 | 1 | 1 | 1 | 1 | 1
| 5455 | 1 | 1 | 1 | 1 | 1 | 0.001 | 0.933 | 0.05 | 0.04 | 0.14025 | 1 | 1 | 1 | 1 | 1 | 1
| 5456 | 1 | 1 | 1 | 1 | 1 | 0.067 | 0.903 | 0.05 | 0.04 | 0.14025 | 1 | 1 | 1 | 1 | 1 | 1
| 5457 | 1 | 1 | 1 | 1 | 1 | 0.19 | 0.845 | 0.05 | 0.04 | 0.14025 | 1 | 1 | 1 | 1 | 1 | 1
| 5458 | 1 | 1 | 1 | 1 | 1 | 0.335 | 0.772 | 0.05 | 0.04 | 0.14025 | 1 | 1 | 1 | 1 | 1 | 1
| 5459 | 1 | 1 | 1 | 1 | 1 | 0.457 | 0.702 | 0.05 | 0.04 | 0.14025 | 1 | 1 | 1 | 1 | 1 | 1
| 5460 | 1 | 1 | 1 | 1 | 1 | 0.529 | 0.658 | 0.05 | 0.04 | 0.14025 | 1 | 1 | 1 | 1 | 1 | 1
| 5461 | 1 | 1 | 1 | 1 | 1 | 0.544 | 0.65 | 0.05 | 0.04 | 0.14025 | 1 | 1 | 1 | 1 | 1 | 1
| 5462 | 1 | 1 | 1 | 1 | 1 | 0.517 | 0.682 | 0.05 | 0.04 | 0.14025 | 1 | 1 | 1 | 1 | 1 | 1
| 5463 | 1 | 1 | 1 | 1 | 1 | 0.445 | 0.729 | 0.05 | 0.04 | 0.14025 | 1 | 1 | 1 | 1 | 1 | 1
| 5464 | 1 | 1 | 1 | 1 | 1 | 0.344 | 0.754 | 0.05 | 0.04 | 0.14025 | 1 | 1 | 1 | 1 | 1 | 1
| 5465 | 1 | 1 | 1 | 1 | 1 | 0.214 | 0.732 | 0.05 | 0.04 | 0.14025 | 1 | 1 | 1 | 1 | 1 | 1
| 5466 | 1 | 1 | 1 | 1 | 1 | 0.085 | 0.674 | 0.05 | 0.04 | 0.14025 | 1 | 1 | 1 | 1 | 1 | 1
| 5467 | 1 | 1 | 1 | 1 | 1 | 0.003 | 0.633 | 0.05 | 0.04 | 0.14025 | 1 | 1 | 1 | 1 | 1 | 1
| 5468 | 1 | 1 | 1 | 1 | 1 | 0 | 0.599 | 0.05 | 0.04 | 0.14025 | 1 | 1 | 1 | 1 | 1 | 1
| 5469 | 1 | 1 | 1 | 1 | 1 | 0 | 0.601 | 0.05 | 0.04 | 0.14025 | 1 | 1 | 1 | 1 | 1 | 1
| 5470 | 1 | 1 | 1 | 1 | 1 | 0 | 0.786 | 0.05 | 0.04 | 0.14025 | 1 | 1 | 1 | 1 | 1 | 1
| 5471 | 1 | 1 | 1 | 1 | 1 | 0 | 0.829 | 0.05 | 0.04 | 0.14025 | 1 | 1 | 1 | 1 | 1 | 1
| 5472 | 1 | 1 | 1 | 1 | 1 | 0 | 0.805 | 0.05 | 0.04 | 0.14025 | 1 | 1 | 1 | 1 | 1 | 1
| 5473 | 1 | 1 | 1 | 1 | 1 | 0 | 0.746 | 0.05 | 0.04 | 0.14025 | 1 | 1 | 1 | 1 | 1 | 1
| 5474 | 1 | 1 | 1 | 1 | 1 | 0 | 0.677 | 0.05 | 0.04 | 0.14025 | 1 | 1 | 1 | 1 | 1 | 1
| 5475 | 1 | 1 | 1 | 1 | 1 | 0 | 0.604 | 0.05 | 0.04 | 0.14025 | 1 | 1 | 1 | 1 | 1 | 1
| 5476 | 1 | 1 | 1 | 1 | 1 | 0 | 0.578 | 0.05 | 0.04 | 0.14025 | 1 | 1 | 1 | 1 | 1 | 1
| 5477 | 1 | 1 | 1 | 1 | 1 | 0 | 0.756 | 0.05 | 0.04 | 0.14025 | 1 | 1 | 1 | 1 | 1 | 1
| 5478 | 1 | 1 | 1 | 1 | 1 | 0 | 0.833 | 0.05 | 0.04 | 0.14025 | 1 | 1 | 1 | 1 | 1 | 1
| 5479 | 1 | 1 | 1 | 1 | 1 | 0.003 | 0.84 | 0.05 | 0.04 | 0.14025 | 1 | 1 | 1 | 1 | 1 | 1
| 5480 | 1 | 1 | 1 | 1 | 1 | 0.084 | 0.8 | 0.05 | 0.04 | 0.14025 | 1 | 1 | 1 | 1 | 1 | 1
| 5481 | 1 | 1 | 1 | 1 | 1 | 0.23 | 0.724 | 0.05 | 0.04 | 0.14025 | 1 | 1 | 1 | 1 | 1 | 1
| 5482 | 1 | 1 | 1 | 1 | 1 | 0.381 | 0.615 | 0.05 | 0.04 | 0.14025 | 1 | 1 | 1 | 1 | 1 | 1
| 5483 | 1 | 1 | 1 | 1 | 1 | 0.478 | 0.509 | 0.05 | 0.04 | 0.14025 | 1 | 1 | 1 | 1 | 1 | 1
| 5484 | 1 | 1 | 1 | 1 | 1 | 0.521 | 0.437 | 0.05 | 0.04 | 0.14025 | 1 | 1 | 1 | 1 | 1 | 1
| 5485 | 1 | 1 | 1 | 1 | 1 | 0.514 | 0.407 | 0.05 | 0.04 | 0.14025 | 1 | 1 | 1 | 1 | 1 | 1
| 5486 | 1 | 1 | 1 | 1 | 1 | 0.493 | 0.422 | 0.05 | 0.04 | 0.14025 | 1 | 1 | 1 | 1 | 1 | 1
| 5487 | 1 | 1 | 1 | 1 | 1 | 0.422 | 0.479 | 0.05 | 0.04 | 0.14025 | 1 | 1 | 1 | 1 | 1 | 1
| 5488 | 1 | 1 | 1 | 1 | 1 | 0.331 | 0.539 | 0.05 | 0.04 | 0.14025 | 1 | 1 | 1 | 1 | 1 | 1
| 5489 | 1 | 1 | 1 | 1 | 1 | 0.201 | 0.576 | 0.05 | 0.04 | 0.14025 | 1 | 1 | 1 | 1 | 1 | 1
| 5490 | 1 | 1 | 1 | 1 | 1 | 0.082 | 0.538 | 0.05 | 0.04 | 0.14025 | 1 | 1 | 1 | 1 | 1 | 1
| 5491 | 1 | 1 | 1 | 1 | 1 | 0.002 | 0.55 | 0.05 | 0.04 | 0.14025 | 1 | 1 | 1 | 1 | 1 | 1
| 5492 | 1 | 1 | 1 | 1 | 1 | 0 | 0.601 | 0.05 | 0.04 | 0.14025 | 1 | 1 | 1 | 1 | 1 | 1
| 5493 | 1 | 1 | 1 | 1 | 1 | 0 | 0.68 | 0.05 | 0.04 | 0.14025 | 1 | 1 | 1 | 1 | 1 | 1
| 5494 | 1 | 1 | 1 | 1 | 1 | 0 | 0.772 | 0.05 | 0.04 | 0.14025 | 1 | 1 | 1 | 1 | 1 | 1
| 5495 | 1 | 1 | 1 | 1 | 1 | 0 | 0.837 | 0.05 | 0.04 | 0.14025 | 1 | 1 | 1 | 1 | 1 | 1
| 5496 | 1 | 1 | 1 | 1 | 1 | 0 | 0.819 | 0.05 | 0.04 | 0.14025 | 1 | 1 | 1 | 1 | 1 | 1
| 5497 | 1 | 1 | 1 | 1 | 1 | 0 | 0.8 | 0.05 | 0.04 | 0.14025 | 1 | 1 | 1 | 1 | 1 | 1
| 5498 | 1 | 1 | 1 | 1 | 1 | 0 | 0.792 | 0.05 | 0.04 | 0.14025 | 1 | 1 | 1 | 1 | 1 | 1
| 5499 | 1 | 1 | 1 | 1 | 1 | 0 | 0.757 | 0.05 | 0.04 | 0.14025 | 1 | 1 | 1 | 1 | 1 | 1
| 5500 | 1 | 1 | 1 | 1 | 1 | 0 | 0.726 | 0.05 | 0.04 | 0.14025 | 1 | 1 | 1 | 1 | 1 | 1
| 5501 | 1 | 1 | 1 | 1 | 1 | 0 | 0.827 | 0.05 | 0.04 | 0.14025 | 1 | 1 | 1 | 1 | 1 | 1
| 5502 | 1 | 1 | 1 | 1 | 1 | 0 | 0.865 | 0.05 | 0.04 | 0.14025 | 1 | 1 | 1 | 1 | 1 | 1
| 5503 | 1 | 1 | 1 | 1 | 1 | 0.003 | 0.853 | 0.05 | 0.04 | 0.14025 | 1 | 1 | 1 | 1 | 1 | 1
| 5504 | 1 | 1 | 1 | 1 | 1 | 0.088 | 0.799 | 0.05 | 0.04 | 0.14025 | 1 | 1 | 1 | 1 | 1 | 1
| 5505 | 1 | 1 | 1 | 1 | 1 | 0.23 | 0.712 | 0.05 | 0.04 | 0.14025 | 1 | 1 | 1 | 1 | 1 | 1
| 5506 | 1 | 1 | 1 | 1 | 1 | 0.37 | 0.61 | 0.05 | 0.04 | 0.14025 | 1 | 1 | 1 | 1 | 1 | 1
| 5507 | 1 | 1 | 1 | 1 | 1 | 0.478 | 0.522 | 0.05 | 0.04 | 0.14025 | 1 | 1 | 1 | 1 | 1 | 1
| 5508 | 1 | 1 | 1 | 1 | 1 | 0.526 | 0.468 | 0.05 | 0.04 | 0.14025 | 1 | 1 | 1 | 1 | 1 | 1
| 5509 | 1 | 1 | 1 | 1 | 1 | 0.517 | 0.46 | 0.05 | 0.04 | 0.14025 | 1 | 1 | 1 | 1 | 1 | 1
| 5510 | 1 | 1 | 1 | 1 | 1 | 0.48 | 0.501 | 0.05 | 0.04 | 0.14025 | 1 | 1 | 1 | 1 | 1 | 1
| 5511 | 1 | 1 | 1 | 1 | 1 | 0.393 | 0.578 | 0.05 | 0.04 | 0.14025 | 1 | 1 | 1 | 1 | 1 | 1
| 5512 | 1 | 1 | 1 | 1 | 1 | 0.297 | 0.632 | 0.05 | 0.04 | 0.14025 | 1 | 1 | 1 | 1 | 1 | 1
| 5513 | 1 | 1 | 1 | 1 | 1 | 0.177 | 0.61 | 0.05 | 0.04 | 0.14025 | 1 | 1 | 1 | 1 | 1 | 1
| 5514 | 1 | 1 | 1 | 1 | 1 | 0.065 | 0.587 | 0.05 | 0.04 | 0.14025 | 1 | 1 | 1 | 1 | 1 | 1
| 5515 | 1 | 1 | 1 | 1 | 1 | 0.001 | 0.644 | 0.05 | 0.04 | 0.14025 | 1 | 1 | 1 | 1 | 1 | 1
| 5516 | 1 | 1 | 1 | 1 | 1 | 0 | 0.744 | 0.05 | 0.04 | 0.14025 | 1 | 1 | 1 | 1 | 1 | 1
| 5517 | 1 | 1 | 1 | 1 | 1 | 0 | 0.824 | 0.05 | 0.04 | 0.14025 | 1 | 1 | 1 | 1 | 1 | 1
| 5518 | 1 | 1 | 1 | 1 | 1 | 0 | 0.879 | 0.05 | 0.04 | 0.14025 | 1 | 1 | 1 | 1 | 1 | 1
| 5519 | 1 | 1 | 1 | 1 | 1 | 0 | 0.896 | 0.05 | 0.04 | 0.14025 | 1 | 1 | 1 | 1 | 1 | 1
| 5520 | 1 | 1 | 1 | 1 | 1 | 0 | 0.877 | 0.05 | 0.04 | 0.14025 | 1 | 1 | 1 | 1 | 1 | 1
| 5521 | 1 | 1 | 1 | 1 | 1 | 0 | 0.834 | 0.05 | 0.04 | 0.14025 | 1 | 1 | 1 | 1 | 1 | 1
| 5522 | 1 | 1 | 1 | 1 | 1 | 0 | 0.79 | 0.05 | 0.04 | 0.14025 | 1 | 1 | 1 | 1 | 1 | 1
| 5523 | 1 | 1 | 1 | 1 | 1 | 0 | 0.761 | 0.05 | 0.04 | 0.14025 | 1 | 1 | 1 | 1 | 1 | 1
| 5524 | 1 | 1 | 1 | 1 | 1 | 0 | 0.756 | 0.05 | 0.04 | 0.14025 | 1 | 1 | 1 | 1 | 1 | 1
| 5525 | 1 | 1 | 1 | 1 | 1 | 0 | 0.829 | 0.05 | 0.04 | 0.14025 | 1 | 1 | 1 | 1 | 1 | 1
| 5526 | 1 | 1 | 1 | 1 | 1 | 0 | 0.851 | 0.05 | 0.04 | 0.14025 | 1 | 1 | 1 | 1 | 1 | 1
| 5527 | 1 | 1 | 1 | 1 | 1 | 0.002 | 0.831 | 0.05 | 0.04 | 0.14025 | 1 | 1 | 1 | 1 | 1 | 1
| 5528 | 1 | 1 | 1 | 1 | 1 | 0.084 | 0.778 | 0.05 | 0.04 | 0.14025 | 1 | 1 | 1 | 1 | 1 | 1
| 5529 | 1 | 1 | 1 | 1 | 1 | 0.218 | 0.707 | 0.05 | 0.04 | 0.14025 | 1 | 1 | 1 | 1 | 1 | 1
| 5530 | 1 | 1 | 1 | 1 | 1 | 0.367 | 0.621 | 0.05 | 0.04 | 0.14025 | 1 | 1 | 1 | 1 | 1 | 1
| 5531 | 1 | 1 | 1 | 1 | 1 | 0.492 | 0.542 | 0.05 | 0.04 | 0.14025 | 1 | 1 | 1 | 1 | 1 | 1
| 5532 | 1 | 1 | 1 | 1 | 1 | 0.534 | 0.498 | 0.05 | 0.04 | 0.14025 | 1 | 1 | 1 | 1 | 1 | 1
| 5533 | 1 | 1 | 1 | 1 | 1 | 0.528 | 0.483 | 0.05 | 0.04 | 0.14025 | 1 | 1 | 1 | 1 | 1 | 1
| 5534 | 1 | 1 | 1 | 1 | 1 | 0.495 | 0.495 | 0.05 | 0.04 | 0.14025 | 1 | 1 | 1 | 1 | 1 | 1
| 5535 | 1 | 1 | 1 | 1 | 1 | 0.411 | 0.53 | 0.05 | 0.04 | 0.14025 | 1 | 1 | 1 | 1 | 1 | 1
| 5536 | 1 | 1 | 1 | 1 | 1 | 0.306 | 0.58 | 0.05 | 0.04 | 0.14025 | 1 | 1 | 1 | 1 | 1 | 1
| 5537 | 1 | 1 | 1 | 1 | 1 | 0.197 | 0.602 | 0.05 | 0.04 | 0.14025 | 1 | 1 | 1 | 1 | 1 | 1
| 5538 | 1 | 1 | 1 | 1 | 1 | 0.077 | 0.603 | 0.05 | 0.04 | 0.14025 | 1 | 1 | 1 | 1 | 1 | 1
| 5539 | 1 | 1 | 1 | 1 | 1 | 0.001 | 0.651 | 0.05 | 0.04 | 0.14025 | 1 | 1 | 1 | 1 | 1 | 1
| 5540 | 1 | 1 | 1 | 1 | 1 | 0 | 0.785 | 0.05 | 0.04 | 0.14025 | 1 | 1 | 1 | 1 | 1 | 1
| 5541 | 1 | 1 | 1 | 1 | 1 | 0 | 0.871 | 0.05 | 0.04 | 0.14025 | 1 | 1 | 1 | 1 | 1 | 1
| 5542 | 1 | 1 | 1 | 1 | 1 | 0 | 0.873 | 0.05 | 0.04 | 0.14025 | 1 | 1 | 1 | 1 | 1 | 1
| 5543 | 1 | 1 | 1 | 1 | 1 | 0 | 0.866 | 0.05 | 0.04 | 0.14025 | 1 | 1 | 1 | 1 | 1 | 1
| 5544 | 1 | 1 | 1 | 1 | 1 | 0 | 0.831 | 0.05 | 0.04 | 0.14025 | 1 | 1 | 1 | 1 | 1 | 1
| 5545 | 1 | 1 | 1 | 1 | 1 | 0 | 0.795 | 0.05 | 0.04 | 0.14025 | 1 | 1 | 1 | 1 | 1 | 1
| 5546 | 1 | 1 | 1 | 1 | 1 | 0 | 0.755 | 0.05 | 0.04 | 0.14025 | 1 | 1 | 1 | 1 | 1 | 1
| 5547 | 1 | 1 | 1 | 1 | 1 | 0 | 0.715 | 0.05 | 0.04 | 0.14025 | 1 | 1 | 1 | 1 | 1 | 1
| 5548 | 1 | 1 | 1 | 1 | 1 | 0 | 0.688 | 0.05 | 0.04 | 0.14025 | 1 | 1 | 1 | 1 | 1 | 1
| 5549 | 1 | 1 | 1 | 1 | 1 | 0 | 0.829 | 0.05 | 0.04 | 0.14025 | 1 | 1 | 1 | 1 | 1 | 1
| 5550 | 1 | 1 | 1 | 1 | 1 | 0 | 0.904 | 0.05 | 0.04 | 0.14025 | 1 | 1 | 1 | 1 | 1 | 1
| 5551 | 1 | 1 | 1 | 1 | 1 | 0.003 | 0.906 | 0.05 | 0.04 | 0.14025 | 1 | 1 | 1 | 1 | 1 | 1
| 5552 | 1 | 1 | 1 | 1 | 1 | 0.085 | 0.86 | 0.05 | 0.04 | 0.14025 | 1 | 1 | 1 | 1 | 1 | 1
| 5553 | 1 | 1 | 1 | 1 | 1 | 0.239 | 0.791 | 0.05 | 0.04 | 0.14025 | 1 | 1 | 1 | 1 | 1 | 1
| 5554 | 1 | 1 | 1 | 1 | 1 | 0.386 | 0.7 | 0.05 | 0.04 | 0.14025 | 1 | 1 | 1 | 1 | 1 | 1
| 5555 | 1 | 1 | 1 | 1 | 1 | 0.495 | 0.611 | 0.05 | 0.04 | 0.14025 | 1 | 1 | 1 | 1 | 1 | 1
| 5556 | 1 | 1 | 1 | 1 | 1 | 0.548 | 0.553 | 0.05 | 0.04 | 0.14025 | 1 | 1 | 1 | 1 | 1 | 1
| 5557 | 1 | 1 | 1 | 1 | 1 | 0.557 | 0.538 | 0.05 | 0.04 | 0.14025 | 1 | 1 | 1 | 1 | 1 | 1
| 5558 | 1 | 1 | 1 | 1 | 1 | 0.537 | 0.56 | 0.05 | 0.04 | 0.14025 | 1 | 1 | 1 | 1 | 1 | 1
| 5559 | 1 | 1 | 1 | 1 | 1 | 0.474 | 0.618 | 0.05 | 0.04 | 0.14025 | 1 | 1 | 1 | 1 | 1 | 1
| 5560 | 1 | 1 | 1 | 1 | 1 | 0.373 | 0.661 | 0.05 | 0.04 | 0.14025 | 1 | 1 | 1 | 1 | 1 | 1
| 5561 | 1 | 1 | 1 | 1 | 1 | 0.233 | 0.66 | 0.05 | 0.04 | 0.14025 | 1 | 1 | 1 | 1 | 1 | 1
| 5562 | 1 | 1 | 1 | 1 | 1 | 0.085 | 0.665 | 0.05 | 0.04 | 0.14025 | 1 | 1 | 1 | 1 | 1 | 1
| 5563 | 1 | 1 | 1 | 1 | 1 | 0.002 | 0.676 | 0.05 | 0.04 | 0.14025 | 1 | 1 | 1 | 1 | 1 | 1
| 5564 | 1 | 1 | 1 | 1 | 1 | 0 | 0.68 | 0.05 | 0.04 | 0.14025 | 1 | 1 | 1 | 1 | 1 | 1
| 5565 | 1 | 1 | 1 | 1 | 1 | 0 | 0.673 | 0.05 | 0.04 | 0.14025 | 1 | 1 | 1 | 1 | 1 | 1
| 5566 | 1 | 1 | 1 | 1 | 1 | 0 | 0.68 | 0.05 | 0.04 | 0.14025 | 1 | 1 | 1 | 1 | 1 | 1
| 5567 | 1 | 1 | 1 | 1 | 1 | 0 | 0.765 | 0.05 | 0.04 | 0.14025 | 1 | 1 | 1 | 1 | 1 | 1
| 5568 | 1 | 1 | 1 | 1 | 1 | 0 | 0.867 | 0.05 | 0.04 | 0.14025 | 1 | 1 | 1 | 1 | 1 | 1
| 5569 | 1 | 1 | 1 | 1 | 1 | 0 | 0.866 | 0.05 | 0.04 | 0.14025 | 1 | 1 | 1 | 1 | 1 | 1
| 5570 | 1 | 1 | 1 | 1 | 1 | 0 | 0.845 | 0.05 | 0.04 | 0.14025 | 1 | 1 | 1 | 1 | 1 | 1
| 5571 | 1 | 1 | 1 | 1 | 1 | 0 | 0.822 | 0.05 | 0.04 | 0.14025 | 1 | 1 | 1 | 1 | 1 | 1
| 5572 | 1 | 1 | 1 | 1 | 1 | 0 | 0.8 | 0.05 | 0.04 | 0.14025 | 1 | 1 | 1 | 1 | 1 | 1
| 5573 | 1 | 1 | 1 | 1 | 1 | 0 | 0.851 | 0.05 | 0.04 | 0.14025 | 1 | 1 | 1 | 1 | 1 | 1
| 5574 | 1 | 1 | 1 | 1 | 1 | 0 | 0.908 | 0.05 | 0.04 | 0.14025 | 1 | 1 | 1 | 1 | 1 | 1
| 5575 | 1 | 1 | 1 | 1 | 1 | 0.002 | 0.919 | 0.05 | 0.04 | 0.14025 | 1 | 1 | 1 | 1 | 1 | 1
| 5576 | 1 | 1 | 1 | 1 | 1 | 0.082 | 0.891 | 0.05 | 0.04 | 0.14025 | 1 | 1 | 1 | 1 | 1 | 1
| 5577 | 1 | 1 | 1 | 1 | 1 | 0.218 | 0.834 | 0.05 | 0.04 | 0.14025 | 1 | 1 | 1 | 1 | 1 | 1
| 5578 | 1 | 1 | 1 | 1 | 1 | 0.363 | 0.762 | 0.05 | 0.04 | 0.14025 | 1 | 1 | 1 | 1 | 1 | 1
| 5579 | 1 | 1 | 1 | 1 | 1 | 0.466 | 0.704 | 0.05 | 0.04 | 0.14025 | 1 | 1 | 1 | 1 | 1 | 1
| 5580 | 1 | 1 | 1 | 1 | 1 | 0.536 | 0.675 | 0.05 | 0.04 | 0.14025 | 1 | 1 | 1 | 1 | 1 | 1
| 5581 | 1 | 1 | 1 | 1 | 1 | 0.549 | 0.687 | 0.05 | 0.04 | 0.14025 | 1 | 1 | 1 | 1 | 1 | 1
| 5582 | 1 | 1 | 1 | 1 | 1 | 0.514 | 0.732 | 0.05 | 0.04 | 0.14025 | 1 | 1 | 1 | 1 | 1 | 1
| 5583 | 1 | 1 | 1 | 1 | 1 | 0.455 | 0.784 | 0.05 | 0.04 | 0.14025 | 1 | 1 | 1 | 1 | 1 | 1
| 5584 | 1 | 1 | 1 | 1 | 1 | 0.349 | 0.78 | 0.05 | 0.04 | 0.14025 | 1 | 1 | 1 | 1 | 1 | 1
| 5585 | 1 | 1 | 1 | 1 | 1 | 0.22 | 0.722 | 0.05 | 0.04 | 0.14025 | 1 | 1 | 1 | 1 | 1 | 1
| 5586 | 1 | 1 | 1 | 1 | 1 | 0.085 | 0.646 | 0.05 | 0.04 | 0.14025 | 1 | 1 | 1 | 1 | 1 | 1
| 5587 | 1 | 1 | 1 | 1 | 1 | 0.002 | 0.592 | 0.05 | 0.04 | 0.14025 | 1 | 1 | 1 | 1 | 1 | 1
| 5588 | 1 | 1 | 1 | 1 | 1 | 0 | 0.582 | 0.05 | 0.04 | 0.14025 | 1 | 1 | 1 | 1 | 1 | 1
| 5589 | 1 | 1 | 1 | 1 | 1 | 0 | 0.624 | 0.05 | 0.04 | 0.14025 | 1 | 1 | 1 | 1 | 1 | 1
| 5590 | 1 | 1 | 1 | 1 | 1 | 0 | 0.701 | 0.05 | 0.04 | 0.14025 | 1 | 1 | 1 | 1 | 1 | 1
| 5591 | 1 | 1 | 1 | 1 | 1 | 0 | 0.782 | 0.05 | 0.04 | 0.14025 | 1 | 1 | 1 | 1 | 1 | 1
| 5592 | 1 | 1 | 1 | 1 | 1 | 0 | 0.803 | 0.05 | 0.04 | 0.14025 | 1 | 1 | 1 | 1 | 1 | 1
| 5593 | 1 | 1 | 1 | 1 | 1 | 0 | 0.781 | 0.05 | 0.04 | 0.14025 | 1 | 1 | 1 | 1 | 1 | 1
| 5594 | 1 | 1 | 1 | 1 | 1 | 0 | 0.743 | 0.05 | 0.04 | 0.14025 | 1 | 1 | 1 | 1 | 1 | 1
| 5595 | 1 | 1 | 1 | 1 | 1 | 0 | 0.661 | 0.05 | 0.04 | 0.14025 | 1 | 1 | 1 | 1 | 1 | 1
| 5596 | 1 | 1 | 1 | 1 | 1 | 0 | 0.586 | 0.05 | 0.04 | 0.14025 | 1 | 1 | 1 | 1 | 1 | 1
| 5597 | 1 | 1 | 1 | 1 | 1 | 0 | 0.72 | 0.05 | 0.04 | 0.14025 | 1 | 1 | 1 | 1 | 1 | 1
| 5598 | 1 | 1 | 1 | 1 | 1 | 0 | 0.8 | 0.05 | 0.04 | 0.14025 | 1 | 1 | 1 | 1 | 1 | 1
| 5599 | 1 | 1 | 1 | 1 | 1 | 0.002 | 0.832 | 0.05 | 0.04 | 0.14025 | 1 | 1 | 1 | 1 | 1 | 1
| 5600 | 1 | 1 | 1 | 1 | 1 | 0.079 | 0.826 | 0.05 | 0.04 | 0.14025 | 1 | 1 | 1 | 1 | 1 | 1
| 5601 | 1 | 1 | 1 | 1 | 1 | 0.208 | 0.804 | 0.05 | 0.04 | 0.14025 | 1 | 1 | 1 | 1 | 1 | 1
| 5602 | 1 | 1 | 1 | 1 | 1 | 0.332 | 0.766 | 0.05 | 0.04 | 0.14025 | 1 | 1 | 1 | 1 | 1 | 1
| 5603 | 1 | 1 | 1 | 1 | 1 | 0.442 | 0.725 | 0.05 | 0.04 | 0.14025 | 1 | 1 | 1 | 1 | 1 | 1
| 5604 | 1 | 1 | 1 | 1 | 1 | 0.5 | 0.69 | 0.05 | 0.04 | 0.14025 | 1 | 1 | 1 | 1 | 1 | 1
| 5605 | 1 | 1 | 1 | 1 | 1 | 0.503 | 0.657 | 0.05 | 0.04 | 0.14025 | 1 | 1 | 1 | 1 | 1 | 1
| 5606 | 1 | 1 | 1 | 1 | 1 | 0.484 | 0.637 | 0.05 | 0.04 | 0.14025 | 1 | 1 | 1 | 1 | 1 | 1
| 5607 | 1 | 1 | 1 | 1 | 1 | 0.434 | 0.646 | 0.05 | 0.04 | 0.14025 | 1 | 1 | 1 | 1 | 1 | 1
| 5608 | 1 | 1 | 1 | 1 | 1 | 0.323 | 0.656 | 0.05 | 0.04 | 0.14025 | 1 | 1 | 1 | 1 | 1 | 1
| 5609 | 1 | 1 | 1 | 1 | 1 | 0.201 | 0.631 | 0.05 | 0.04 | 0.14025 | 1 | 1 | 1 | 1 | 1 | 1
| 5610 | 1 | 1 | 1 | 1 | 1 | 0.081 | 0.599 | 0.05 | 0.04 | 0.14025 | 1 | 1 | 1 | 1 | 1 | 1
| 5611 | 1 | 1 | 1 | 1 | 1 | 0.002 | 0.609 | 0.05 | 0.04 | 0.14025 | 1 | 1 | 1 | 1 | 1 | 1
| 5612 | 1 | 1 | 1 | 1 | 1 | 0 | 0.636 | 0.05 | 0.04 | 0.14025 | 1 | 1 | 1 | 1 | 1 | 1
| 5613 | 1 | 1 | 1 | 1 | 1 | 0 | 0.734 | 0.05 | 0.04 | 0.14025 | 1 | 1 | 1 | 1 | 1 | 1
| 5614 | 1 | 1 | 1 | 1 | 1 | 0 | 0.849 | 0.05 | 0.04 | 0.14025 | 1 | 1 | 1 | 1 | 1 | 1
| 5615 | 1 | 1 | 1 | 1 | 1 | 0 | 0.832 | 0.05 | 0.04 | 0.14025 | 1 | 1 | 1 | 1 | 1 | 1
| 5616 | 1 | 1 | 1 | 1 | 1 | 0 | 0.773 | 0.05 | 0.04 | 0.14025 | 1 | 1 | 1 | 1 | 1 | 1
| 5617 | 1 | 1 | 1 | 1 | 1 | 0 | 0.7 | 0.05 | 0.04 | 0.14025 | 1 | 1 | 1 | 1 | 1 | 1
| 5618 | 1 | 1 | 1 | 1 | 1 | 0 | 0.627 | 0.05 | 0.04 | 0.14025 | 1 | 1 | 1 | 1 | 1 | 1
| 5619 | 1 | 1 | 1 | 1 | 1 | 0 | 0.554 | 0.05 | 0.04 | 0.14025 | 1 | 1 | 1 | 1 | 1 | 1
| 5620 | 1 | 1 | 1 | 1 | 1 | 0 | 0.552 | 0.05 | 0.04 | 0.14025 | 1 | 1 | 1 | 1 | 1 | 1
| 5621 | 1 | 1 | 1 | 1 | 1 | 0 | 0.696 | 0.05 | 0.04 | 0.14025 | 1 | 1 | 1 | 1 | 1 | 1
| 5622 | 1 | 1 | 1 | 1 | 1 | 0 | 0.781 | 0.05 | 0.04 | 0.14025 | 1 | 1 | 1 | 1 | 1 | 1
| 5623 | 1 | 1 | 1 | 1 | 1 | 0.001 | 0.82 | 0.05 | 0.04 | 0.14025 | 1 | 1 | 1 | 1 | 1 | 1
| 5624 | 1 | 1 | 1 | 1 | 1 | 0.073 | 0.821 | 0.05 | 0.04 | 0.14025 | 1 | 1 | 1 | 1 | 1 | 1
| 5625 | 1 | 1 | 1 | 1 | 1 | 0.194 | 0.812 | 0.05 | 0.04 | 0.14025 | 1 | 1 | 1 | 1 | 1 | 1
| 5626 | 1 | 1 | 1 | 1 | 1 | 0.337 | 0.785 | 0.05 | 0.04 | 0.14025 | 1 | 1 | 1 | 1 | 1 | 1
| 5627 | 1 | 1 | 1 | 1 | 1 | 0.439 | 0.744 | 0.05 | 0.04 | 0.14025 | 1 | 1 | 1 | 1 | 1 | 1
| 5628 | 1 | 1 | 1 | 1 | 1 | 0.517 | 0.707 | 0.05 | 0.04 | 0.14025 | 1 | 1 | 1 | 1 | 1 | 1
| 5629 | 1 | 1 | 1 | 1 | 1 | 0.55 | 0.687 | 0.05 | 0.04 | 0.14025 | 1 | 1 | 1 | 1 | 1 | 1
| 5630 | 1 | 1 | 1 | 1 | 1 | 0.509 | 0.692 | 0.05 | 0.04 | 0.14025 | 1 | 1 | 1 | 1 | 1 | 1
| 5631 | 1 | 1 | 1 | 1 | 1 | 0.435 | 0.718 | 0.05 | 0.04 | 0.14025 | 1 | 1 | 1 | 1 | 1 | 1
| 5632 | 1 | 1 | 1 | 1 | 1 | 0.357 | 0.711 | 0.05 | 0.04 | 0.14025 | 1 | 1 | 1 | 1 | 1 | 1
| 5633 | 1 | 1 | 1 | 1 | 1 | 0.21 | 0.677 | 0.05 | 0.04 | 0.14025 | 1 | 1 | 1 | 1 | 1 | 1
| 5634 | 1 | 1 | 1 | 1 | 1 | 0.087 | 0.685 | 0.05 | 0.04 | 0.14025 | 1 | 1 | 1 | 1 | 1 | 1
| 5635 | 1 | 1 | 1 | 1 | 1 | 0.002 | 0.701 | 0.05 | 0.04 | 0.14025 | 1 | 1 | 1 | 1 | 1 | 1
| 5636 | 1 | 1 | 1 | 1 | 1 | 0 | 0.742 | 0.05 | 0.04 | 0.14025 | 1 | 1 | 1 | 1 | 1 | 1
| 5637 | 1 | 1 | 1 | 1 | 1 | 0 | 0.869 | 0.05 | 0.04 | 0.14025 | 1 | 1 | 1 | 1 | 1 | 1
| 5638 | 1 | 1 | 1 | 1 | 1 | 0 | 0.901 | 0.05 | 0.04 | 0.14025 | 1 | 1 | 1 | 1 | 1 | 1
| 5639 | 1 | 1 | 1 | 1 | 1 | 0 | 0.879 | 0.05 | 0.04 | 0.14025 | 1 | 1 | 1 | 1 | 1 | 1
| 5640 | 1 | 1 | 1 | 1 | 1 | 0 | 0.836 | 0.05 | 0.04 | 0.14025 | 1 | 1 | 1 | 1 | 1 | 1
| 5641 | 1 | 1 | 1 | 1 | 1 | 0 | 0.766 | 0.05 | 0.04 | 0.14025 | 1 | 1 | 1 | 1 | 1 | 1
| 5642 | 1 | 1 | 1 | 1 | 1 | 0 | 0.683 | 0.05 | 0.04 | 0.14025 | 1 | 1 | 1 | 1 | 1 | 1
| 5643 | 1 | 1 | 1 | 1 | 1 | 0 | 0.607 | 0.05 | 0.04 | 0.14025 | 1 | 1 | 1 | 1 | 1 | 1
| 5644 | 1 | 1 | 1 | 1 | 1 | 0 | 0.567 | 0.05 | 0.04 | 0.14025 | 1 | 1 | 1 | 1 | 1 | 1
| 5645 | 1 | 1 | 1 | 1 | 1 | 0 | 0.758 | 0.05 | 0.04 | 0.14025 | 1 | 1 | 1 | 1 | 1 | 1
| 5646 | 1 | 1 | 1 | 1 | 1 | 0 | 0.87 | 0.05 | 0.04 | 0.14025 | 1 | 1 | 1 | 1 | 1 | 1
| 5647 | 1 | 1 | 1 | 1 | 1 | 0.002 | 0.898 | 0.05 | 0.04 | 0.14025 | 1 | 1 | 1 | 1 | 1 | 1
| 5648 | 1 | 1 | 1 | 1 | 1 | 0.09 | 0.894 | 0.05 | 0.04 | 0.14025 | 1 | 1 | 1 | 1 | 1 | 1
| 5649 | 1 | 1 | 1 | 1 | 1 | 0.242 | 0.885 | 0.05 | 0.04 | 0.14025 | 1 | 1 | 1 | 1 | 1 | 1
| 5650 | 1 | 1 | 1 | 1 | 1 | 0.375 | 0.863 | 0.05 | 0.04 | 0.14025 | 1 | 1 | 1 | 1 | 1 | 1
| 5651 | 1 | 1 | 1 | 1 | 1 | 0.466 | 0.829 | 0.05 | 0.04 | 0.14025 | 1 | 1 | 1 | 1 | 1 | 1
| 5652 | 1 | 1 | 1 | 1 | 1 | 0.503 | 0.782 | 0.05 | 0.04 | 0.14025 | 1 | 1 | 1 | 1 | 1 | 1
| 5653 | 1 | 1 | 1 | 1 | 1 | 0.496 | 0.726 | 0.05 | 0.04 | 0.14025 | 1 | 1 | 1 | 1 | 1 | 1
| 5654 | 1 | 1 | 1 | 1 | 1 | 0.483 | 0.692 | 0.05 | 0.04 | 0.14025 | 1 | 1 | 1 | 1 | 1 | 1
| 5655 | 1 | 1 | 1 | 1 | 1 | 0.461 | 0.698 | 0.05 | 0.04 | 0.14025 | 1 | 1 | 1 | 1 | 1 | 1
| 5656 | 1 | 1 | 1 | 1 | 1 | 0.381 | 0.705 | 0.05 | 0.04 | 0.14025 | 1 | 1 | 1 | 1 | 1 | 1
| 5657 | 1 | 1 | 1 | 1 | 1 | 0.235 | 0.714 | 0.05 | 0.04 | 0.14025 | 1 | 1 | 1 | 1 | 1 | 1
| 5658 | 1 | 1 | 1 | 1 | 1 | 0.092 | 0.729 | 0.05 | 0.04 | 0.14025 | 1 | 1 | 1 | 1 | 1 | 1
| 5659 | 1 | 1 | 1 | 1 | 1 | 0.002 | 0.72 | 0.05 | 0.04 | 0.14025 | 1 | 1 | 1 | 1 | 1 | 1
| 5660 | 1 | 1 | 1 | 1 | 1 | 0 | 0.76 | 0.05 | 0.04 | 0.14025 | 1 | 1 | 1 | 1 | 1 | 1
| 5661 | 1 | 1 | 1 | 1 | 1 | 0 | 0.799 | 0.05 | 0.04 | 0.14025 | 1 | 1 | 1 | 1 | 1 | 1
| 5662 | 1 | 1 | 1 | 1 | 1 | 0 | 0.832 | 0.05 | 0.04 | 0.14025 | 1 | 1 | 1 | 1 | 1 | 1
| 5663 | 1 | 1 | 1 | 1 | 1 | 0 | 0.801 | 0.05 | 0.04 | 0.14025 | 1 | 1 | 1 | 1 | 1 | 1
| 5664 | 1 | 1 | 1 | 1 | 1 | 0 | 0.757 | 0.05 | 0.04 | 0.14025 | 1 | 1 | 1 | 1 | 1 | 1
| 5665 | 1 | 1 | 1 | 1 | 1 | 0 | 0.712 | 0.05 | 0.04 | 0.14025 | 1 | 1 | 1 | 1 | 1 | 1
| 5666 | 1 | 1 | 1 | 1 | 1 | 0 | 0.661 | 0.05 | 0.04 | 0.14025 | 1 | 1 | 1 | 1 | 1 | 1
| 5667 | 1 | 1 | 1 | 1 | 1 | 0 | 0.613 | 0.05 | 0.04 | 0.14025 | 1 | 1 | 1 | 1 | 1 | 1
| 5668 | 1 | 1 | 1 | 1 | 1 | 0 | 0.601 | 0.05 | 0.04 | 0.14025 | 1 | 1 | 1 | 1 | 1 | 1
| 5669 | 1 | 1 | 1 | 1 | 1 | 0 | 0.801 | 0.05 | 0.04 | 0.14025 | 1 | 1 | 1 | 1 | 1 | 1
| 5670 | 1 | 1 | 1 | 1 | 1 | 0 | 0.88 | 0.05 | 0.04 | 0.14025 | 1 | 1 | 1 | 1 | 1 | 1
| 5671 | 1 | 1 | 1 | 1 | 1 | 0.002 | 0.903 | 0.05 | 0.04 | 0.14025 | 1 | 1 | 1 | 1 | 1 | 1
| 5672 | 1 | 1 | 1 | 1 | 1 | 0.08 | 0.89 | 0.05 | 0.04 | 0.14025 | 1 | 1 | 1 | 1 | 1 | 1
| 5673 | 1 | 1 | 1 | 1 | 1 | 0.222 | 0.87 | 0.05 | 0.04 | 0.14025 | 1 | 1 | 1 | 1 | 1 | 1
| 5674 | 1 | 1 | 1 | 1 | 1 | 0.387 | 0.846 | 0.05 | 0.04 | 0.14025 | 1 | 1 | 1 | 1 | 1 | 1
| 5675 | 1 | 1 | 1 | 1 | 1 | 0.516 | 0.827 | 0.05 | 0.04 | 0.14025 | 1 | 1 | 1 | 1 | 1 | 1
| 5676 | 1 | 1 | 1 | 1 | 1 | 0.588 | 0.815 | 0.05 | 0.04 | 0.14025 | 1 | 1 | 1 | 1 | 1 | 1
| 5677 | 1 | 1 | 1 | 1 | 1 | 0.604 | 0.813 | 0.05 | 0.04 | 0.14025 | 1 | 1 | 1 | 1 | 1 | 1
| 5678 | 1 | 1 | 1 | 1 | 1 | 0.575 | 0.827 | 0.05 | 0.04 | 0.14025 | 1 | 1 | 1 | 1 | 1 | 1
| 5679 | 1 | 1 | 1 | 1 | 1 | 0.505 | 0.852 | 0.05 | 0.04 | 0.14025 | 1 | 1 | 1 | 1 | 1 | 1
| 5680 | 1 | 1 | 1 | 1 | 1 | 0.397 | 0.857 | 0.05 | 0.04 | 0.14025 | 1 | 1 | 1 | 1 | 1 | 1
| 5681 | 1 | 1 | 1 | 1 | 1 | 0.253 | 0.834 | 0.05 | 0.04 | 0.14025 | 1 | 1 | 1 | 1 | 1 | 1
| 5682 | 1 | 1 | 1 | 1 | 1 | 0.094 | 0.785 | 0.05 | 0.04 | 0.14025 | 1 | 1 | 1 | 1 | 1 | 1
| 5683 | 1 | 1 | 1 | 1 | 1 | 0.003 | 0.762 | 0.05 | 0.04 | 0.14025 | 1 | 1 | 1 | 1 | 1 | 1
| 5684 | 1 | 1 | 1 | 1 | 1 | 0 | 0.726 | 0.05 | 0.04 | 0.14025 | 1 | 1 | 1 | 1 | 1 | 1
| 5685 | 1 | 1 | 1 | 1 | 1 | 0 | 0.726 | 0.05 | 0.04 | 0.14025 | 1 | 1 | 1 | 1 | 1 | 1
| 5686 | 1 | 1 | 1 | 1 | 1 | 0 | 0.839 | 0.05 | 0.04 | 0.14025 | 1 | 1 | 1 | 1 | 1 | 1
| 5687 | 1 | 1 | 1 | 1 | 1 | 0 | 0.883 | 0.05 | 0.04 | 0.14025 | 1 | 1 | 1 | 1 | 1 | 1
| 5688 | 1 | 1 | 1 | 1 | 1 | 0 | 0.842 | 0.05 | 0.04 | 0.14025 | 1 | 1 | 1 | 1 | 1 | 1
| 5689 | 1 | 1 | 1 | 1 | 1 | 0 | 0.778 | 0.05 | 0.04 | 0.14025 | 1 | 1 | 1 | 1 | 1 | 1
| 5690 | 1 | 1 | 1 | 1 | 1 | 0 | 0.72 | 0.05 | 0.04 | 0.14025 | 1 | 1 | 1 | 1 | 1 | 1
| 5691 | 1 | 1 | 1 | 1 | 1 | 0 | 0.638 | 0.05 | 0.04 | 0.14025 | 1 | 1 | 1 | 1 | 1 | 1
| 5692 | 1 | 1 | 1 | 1 | 1 | 0 | 0.568 | 0.05 | 0.04 | 0.14025 | 1 | 1 | 1 | 1 | 1 | 1
| 5693 | 1 | 1 | 1 | 1 | 1 | 0 | 0.768 | 0.05 | 0.04 | 0.14025 | 1 | 1 | 1 | 1 | 1 | 1
| 5694 | 1 | 1 | 1 | 1 | 1 | 0 | 0.824 | 0.05 | 0.04 | 0.14025 | 1 | 1 | 1 | 1 | 1 | 1
| 5695 | 1 | 1 | 1 | 1 | 1 | 0.003 | 0.822 | 0.05 | 0.04 | 0.14025 | 1 | 1 | 1 | 1 | 1 | 1
| 5696 | 1 | 1 | 1 | 1 | 1 | 0.094 | 0.806 | 0.05 | 0.04 | 0.14025 | 1 | 1 | 1 | 1 | 1 | 1
| 5697 | 1 | 1 | 1 | 1 | 1 | 0.262 | 0.789 | 0.05 | 0.04 | 0.14025 | 1 | 1 | 1 | 1 | 1 | 1
| 5698 | 1 | 1 | 1 | 1 | 1 | 0.42 | 0.782 | 0.05 | 0.04 | 0.14025 | 1 | 1 | 1 | 1 | 1 | 1
| 5699 | 1 | 1 | 1 | 1 | 1 | 0.528 | 0.789 | 0.05 | 0.04 | 0.14025 | 1 | 1 | 1 | 1 | 1 | 1
| 5700 | 1 | 1 | 1 | 1 | 1 | 0.581 | 0.802 | 0.05 | 0.04 | 0.14025 | 1 | 1 | 1 | 1 | 1 | 1
| 5701 | 1 | 1 | 1 | 1 | 1 | 0.6 | 0.812 | 0.05 | 0.04 | 0.14025 | 1 | 1 | 1 | 1 | 1 | 1
| 5702 | 1 | 1 | 1 | 1 | 1 | 0.575 | 0.826 | 0.05 | 0.04 | 0.14025 | 1 | 1 | 1 | 1 | 1 | 1
| 5703 | 1 | 1 | 1 | 1 | 1 | 0.503 | 0.835 | 0.05 | 0.04 | 0.14025 | 1 | 1 | 1 | 1 | 1 | 1
| 5704 | 1 | 1 | 1 | 1 | 1 | 0.382 | 0.82 | 0.05 | 0.04 | 0.14025 | 1 | 1 | 1 | 1 | 1 | 1
| 5705 | 1 | 1 | 1 | 1 | 1 | 0.223 | 0.757 | 0.05 | 0.04 | 0.14025 | 1 | 1 | 1 | 1 | 1 | 1
| 5706 | 1 | 1 | 1 | 1 | 1 | 0.087 | 0.702 | 0.05 | 0.04 | 0.14025 | 1 | 1 | 1 | 1 | 1 | 1
| 5707 | 1 | 1 | 1 | 1 | 1 | 0.002 | 0.695 | 0.05 | 0.04 | 0.14025 | 1 | 1 | 1 | 1 | 1 | 1
| 5708 | 1 | 1 | 1 | 1 | 1 | 0 | 0.671 | 0.05 | 0.04 | 0.14025 | 1 | 1 | 1 | 1 | 1 | 1
| 5709 | 1 | 1 | 1 | 1 | 1 | 0 | 0.691 | 0.05 | 0.04 | 0.14025 | 1 | 1 | 1 | 1 | 1 | 1
| 5710 | 1 | 1 | 1 | 1 | 1 | 0 | 0.827 | 0.05 | 0.04 | 0.14025 | 1 | 1 | 1 | 1 | 1 | 1
| 5711 | 1 | 1 | 1 | 1 | 1 | 0 | 0.855 | 0.05 | 0.04 | 0.14025 | 1 | 1 | 1 | 1 | 1 | 1
| 5712 | 1 | 1 | 1 | 1 | 1 | 0 | 0.794 | 0.05 | 0.04 | 0.14025 | 1 | 1 | 1 | 1 | 1 | 1
| 5713 | 1 | 1 | 1 | 1 | 1 | 0 | 0.73 | 0.05 | 0.04 | 0.14025 | 1 | 1 | 1 | 1 | 1 | 1
| 5714 | 1 | 1 | 1 | 1 | 1 | 0 | 0.682 | 0.05 | 0.04 | 0.14025 | 1 | 1 | 1 | 1 | 1 | 1
| 5715 | 1 | 1 | 1 | 1 | 1 | 0 | 0.608 | 0.05 | 0.04 | 0.14025 | 1 | 1 | 1 | 1 | 1 | 1
| 5716 | 1 | 1 | 1 | 1 | 1 | 0 | 0.523 | 0.05 | 0.04 | 0.14025 | 1 | 1 | 1 | 1 | 1 | 1
| 5717 | 1 | 1 | 1 | 1 | 1 | 0 | 0.642 | 0.05 | 0.04 | 0.14025 | 1 | 1 | 1 | 1 | 1 | 1
| 5718 | 1 | 1 | 1 | 1 | 1 | 0 | 0.697 | 0.05 | 0.04 | 0.14025 | 1 | 1 | 1 | 1 | 1 | 1
| 5719 | 1 | 1 | 1 | 1 | 1 | 0.003 | 0.693 | 0.05 | 0.04 | 0.14025 | 1 | 1 | 1 | 1 | 1 | 1
| 5720 | 1 | 1 | 1 | 1 | 1 | 0.099 | 0.657 | 0.05 | 0.04 | 0.14025 | 1 | 1 | 1 | 1 | 1 | 1
| 5721 | 1 | 1 | 1 | 1 | 1 | 0.27 | 0.599 | 0.05 | 0.04 | 0.14025 | 1 | 1 | 1 | 1 | 1 | 1
| 5722 | 1 | 1 | 1 | 1 | 1 | 0.422 | 0.506 | 0.05 | 0.04 | 0.14025 | 1 | 1 | 1 | 1 | 1 | 1
| 5723 | 1 | 1 | 1 | 1 | 1 | 0.531 | 0.419 | 0.05 | 0.04 | 0.14025 | 1 | 1 | 1 | 1 | 1 | 1
| 5724 | 1 | 1 | 1 | 1 | 1 | 0.572 | 0.362 | 0.05 | 0.04 | 0.14025 | 1 | 1 | 1 | 1 | 1 | 1
| 5725 | 1 | 1 | 1 | 1 | 1 | 0.568 | 0.341 | 0.05 | 0.04 | 0.14025 | 1 | 1 | 1 | 1 | 1 | 1
| 5726 | 1 | 1 | 1 | 1 | 1 | 0.545 | 0.354 | 0.05 | 0.04 | 0.14025 | 1 | 1 | 1 | 1 | 1 | 1
| 5727 | 1 | 1 | 1 | 1 | 1 | 0.491 | 0.398 | 0.05 | 0.04 | 0.14025 | 1 | 1 | 1 | 1 | 1 | 1
| 5728 | 1 | 1 | 1 | 1 | 1 | 0.353 | 0.476 | 0.05 | 0.04 | 0.14025 | 1 | 1 | 1 | 1 | 1 | 1
| 5729 | 1 | 1 | 1 | 1 | 1 | 0.211 | 0.576 | 0.05 | 0.04 | 0.14025 | 1 | 1 | 1 | 1 | 1 | 1
| 5730 | 1 | 1 | 1 | 1 | 1 | 0.076 | 0.618 | 0.05 | 0.04 | 0.14025 | 1 | 1 | 1 | 1 | 1 | 1
| 5731 | 1 | 1 | 1 | 1 | 1 | 0.001 | 0.627 | 0.05 | 0.04 | 0.14025 | 1 | 1 | 1 | 1 | 1 | 1
| 5732 | 1 | 1 | 1 | 1 | 1 | 0 | 0.586 | 0.05 | 0.04 | 0.14025 | 1 | 1 | 1 | 1 | 1 | 1
| 5733 | 1 | 1 | 1 | 1 | 1 | 0 | 0.546 | 0.05 | 0.04 | 0.14025 | 1 | 1 | 1 | 1 | 1 | 1
| 5734 | 1 | 1 | 1 | 1 | 1 | 0 | 0.589 | 0.05 | 0.04 | 0.14025 | 1 | 1 | 1 | 1 | 1 | 1
| 5735 | 1 | 1 | 1 | 1 | 1 | 0 | 0.622 | 0.05 | 0.04 | 0.14025 | 1 | 1 | 1 | 1 | 1 | 1
| 5736 | 1 | 1 | 1 | 1 | 1 | 0 | 0.601 | 0.05 | 0.04 | 0.14025 | 1 | 1 | 1 | 1 | 1 | 1
| 5737 | 1 | 1 | 1 | 1 | 1 | 0 | 0.561 | 0.05 | 0.04 | 0.14025 | 1 | 1 | 1 | 1 | 1 | 1
| 5738 | 1 | 1 | 1 | 1 | 1 | 0 | 0.556 | 0.05 | 0.04 | 0.14025 | 1 | 1 | 1 | 1 | 1 | 1
| 5739 | 1 | 1 | 1 | 1 | 1 | 0 | 0.555 | 0.05 | 0.04 | 0.14025 | 1 | 1 | 1 | 1 | 1 | 1
| 5740 | 1 | 1 | 1 | 1 | 1 | 0 | 0.555 | 0.05 | 0.04 | 0.14025 | 1 | 1 | 1 | 1 | 1 | 1
| 5741 | 1 | 1 | 1 | 1 | 1 | 0 | 0.684 | 0.05 | 0.04 | 0.14025 | 1 | 1 | 1 | 1 | 1 | 1
| 5742 | 1 | 1 | 1 | 1 | 1 | 0 | 0.743 | 0.05 | 0.04 | 0.14025 | 1 | 1 | 1 | 1 | 1 | 1
| 5743 | 1 | 1 | 1 | 1 | 1 | 0.003 | 0.698 | 0.05 | 0.04 | 0.14025 | 1 | 1 | 1 | 1 | 1 | 1
| 5744 | 1 | 1 | 1 | 1 | 1 | 0.101 | 0.59 | 0.05 | 0.04 | 0.14025 | 1 | 1 | 1 | 1 | 1 | 1
| 5745 | 1 | 1 | 1 | 1 | 1 | 0.258 | 0.457 | 0.05 | 0.04 | 0.14025 | 1 | 1 | 1 | 1 | 1 | 1
| 5746 | 1 | 1 | 1 | 1 | 1 | 0.415 | 0.334 | 0.05 | 0.04 | 0.14025 | 1 | 1 | 1 | 1 | 1 | 1
| 5747 | 1 | 1 | 1 | 1 | 1 | 0.512 | 0.261 | 0.05 | 0.04 | 0.14025 | 1 | 1 | 1 | 1 | 1 | 1
| 5748 | 1 | 1 | 1 | 1 | 1 | 0.56 | 0.237 | 0.05 | 0.04 | 0.14025 | 1 | 1 | 1 | 1 | 1 | 1
| 5749 | 1 | 1 | 1 | 1 | 1 | 0.573 | 0.249 | 0.05 | 0.04 | 0.14025 | 1 | 1 | 1 | 1 | 1 | 1
| 5750 | 1 | 1 | 1 | 1 | 1 | 0.532 | 0.276 | 0.05 | 0.04 | 0.14025 | 1 | 1 | 1 | 1 | 1 | 1
| 5751 | 1 | 1 | 1 | 1 | 1 | 0.451 | 0.32 | 0.05 | 0.04 | 0.14025 | 1 | 1 | 1 | 1 | 1 | 1
| 5752 | 1 | 1 | 1 | 1 | 1 | 0.316 | 0.403 | 0.05 | 0.04 | 0.14025 | 1 | 1 | 1 | 1 | 1 | 1
| 5753 | 1 | 1 | 1 | 1 | 1 | 0.189 | 0.509 | 0.05 | 0.04 | 0.14025 | 1 | 1 | 1 | 1 | 1 | 1
| 5754 | 1 | 1 | 1 | 1 | 1 | 0.061 | 0.554 | 0.05 | 0.04 | 0.14025 | 1 | 1 | 1 | 1 | 1 | 1
| 5755 | 1 | 1 | 1 | 1 | 1 | 0 | 0.625 | 0.05 | 0.04 | 0.14025 | 1 | 1 | 1 | 1 | 1 | 1
| 5756 | 1 | 1 | 1 | 1 | 1 | 0 | 0.772 | 0.05 | 0.04 | 0.14025 | 1 | 1 | 1 | 1 | 1 | 1
| 5757 | 1 | 1 | 1 | 1 | 1 | 0 | 0.892 | 0.05 | 0.04 | 0.14025 | 1 | 1 | 1 | 1 | 1 | 1
| 5758 | 1 | 1 | 1 | 1 | 1 | 0 | 0.926 | 0.05 | 0.04 | 0.14025 | 1 | 1 | 1 | 1 | 1 | 1
| 5759 | 1 | 1 | 1 | 1 | 1 | 0 | 0.897 | 0.05 | 0.04 | 0.14025 | 1 | 1 | 1 | 1 | 1 | 1
| 5760 | 1 | 1 | 1 | 1 | 1 | 0 | 0.852 | 0.05 | 0.04 | 0.14025 | 1 | 1 | 1 | 1 | 1 | 1
| 5761 | 1 | 1 | 1 | 1 | 1 | 0 | 0.793 | 0.05 | 0.04 | 0.14025 | 1 | 1 | 1 | 1 | 1 | 1
| 5762 | 1 | 1 | 1 | 1 | 1 | 0 | 0.723 | 0.05 | 0.04 | 0.14025 | 1 | 1 | 1 | 1 | 1 | 1
| 5763 | 1 | 1 | 1 | 1 | 1 | 0 | 0.654 | 0.05 | 0.04 | 0.14025 | 1 | 1 | 1 | 1 | 1 | 1
| 5764 | 1 | 1 | 1 | 1 | 1 | 0 | 0.593 | 0.05 | 0.04 | 0.14025 | 1 | 1 | 1 | 1 | 1 | 1
| 5765 | 1 | 1 | 1 | 1 | 1 | 0 | 0.703 | 0.05 | 0.04 | 0.14025 | 1 | 1 | 1 | 1 | 1 | 1
| 5766 | 1 | 1 | 1 | 1 | 1 | 0 | 0.798 | 0.05 | 0.04 | 0.14025 | 1 | 1 | 1 | 1 | 1 | 1
| 5767 | 1 | 1 | 1 | 1 | 1 | 0.001 | 0.802 | 0.05 | 0.04 | 0.14025 | 1 | 1 | 1 | 1 | 1 | 1
| 5768 | 1 | 1 | 1 | 1 | 1 | 0.056 | 0.764 | 0.05 | 0.04 | 0.14025 | 1 | 1 | 1 | 1 | 1 | 1
| 5769 | 1 | 1 | 1 | 1 | 1 | 0.154 | 0.708 | 0.05 | 0.04 | 0.14025 | 1 | 1 | 1 | 1 | 1 | 1
| 5770 | 1 | 1 | 1 | 1 | 1 | 0.289 | 0.623 | 0.05 | 0.04 | 0.14025 | 1 | 1 | 1 | 1 | 1 | 1
| 5771 | 1 | 1 | 1 | 1 | 1 | 0.39 | 0.538 | 0.05 | 0.04 | 0.14025 | 1 | 1 | 1 | 1 | 1 | 1
| 5772 | 1 | 1 | 1 | 1 | 1 | 0.42 | 0.488 | 0.05 | 0.04 | 0.14025 | 1 | 1 | 1 | 1 | 1 | 1
| 5773 | 1 | 1 | 1 | 1 | 1 | 0.436 | 0.479 | 0.05 | 0.04 | 0.14025 | 1 | 1 | 1 | 1 | 1 | 1
| 5774 | 1 | 1 | 1 | 1 | 1 | 0.43 | 0.501 | 0.05 | 0.04 | 0.14025 | 1 | 1 | 1 | 1 | 1 | 1
| 5775 | 1 | 1 | 1 | 1 | 1 | 0.387 | 0.537 | 0.05 | 0.04 | 0.14025 | 1 | 1 | 1 | 1 | 1 | 1
| 5776 | 1 | 1 | 1 | 1 | 1 | 0.3 | 0.571 | 0.05 | 0.04 | 0.14025 | 1 | 1 | 1 | 1 | 1 | 1
| 5777 | 1 | 1 | 1 | 1 | 1 | 0.187 | 0.59 | 0.05 | 0.04 | 0.14025 | 1 | 1 | 1 | 1 | 1 | 1
| 5778 | 1 | 1 | 1 | 1 | 1 | 0.071 | 0.586 | 0.05 | 0.04 | 0.14025 | 1 | 1 | 1 | 1 | 1 | 1
| 5779 | 1 | 1 | 1 | 1 | 1 | 0.001 | 0.58 | 0.05 | 0.04 | 0.14025 | 1 | 1 | 1 | 1 | 1 | 1
| 5780 | 1 | 1 | 1 | 1 | 1 | 0 | 0.586 | 0.05 | 0.04 | 0.14025 | 1 | 1 | 1 | 1 | 1 | 1
| 5781 | 1 | 1 | 1 | 1 | 1 | 0 | 0.692 | 0.05 | 0.04 | 0.14025 | 1 | 1 | 1 | 1 | 1 | 1
| 5782 | 1 | 1 | 1 | 1 | 1 | 0 | 0.823 | 0.05 | 0.04 | 0.14025 | 1 | 1 | 1 | 1 | 1 | 1
| 5783 | 1 | 1 | 1 | 1 | 1 | 0 | 0.821 | 0.05 | 0.04 | 0.14025 | 1 | 1 | 1 | 1 | 1 | 1
| 5784 | 1 | 1 | 1 | 1 | 1 | 0 | 0.786 | 0.05 | 0.04 | 0.14025 | 1 | 1 | 1 | 1 | 1 | 1
| 5785 | 1 | 1 | 1 | 1 | 1 | 0 | 0.736 | 0.05 | 0.04 | 0.14025 | 1 | 1 | 1 | 1 | 1 | 1
| 5786 | 1 | 1 | 1 | 1 | 1 | 0 | 0.692 | 0.05 | 0.04 | 0.14025 | 1 | 1 | 1 | 1 | 1 | 1
| 5787 | 1 | 1 | 1 | 1 | 1 | 0 | 0.663 | 0.05 | 0.04 | 0.14025 | 1 | 1 | 1 | 1 | 1 | 1
| 5788 | 1 | 1 | 1 | 1 | 1 | 0 | 0.672 | 0.05 | 0.04 | 0.14025 | 1 | 1 | 1 | 1 | 1 | 1
| 5789 | 1 | 1 | 1 | 1 | 1 | 0 | 0.809 | 0.05 | 0.04 | 0.14025 | 1 | 1 | 1 | 1 | 1 | 1
| 5790 | 1 | 1 | 1 | 1 | 1 | 0 | 0.852 | 0.05 | 0.04 | 0.14025 | 1 | 1 | 1 | 1 | 1 | 1
| 5791 | 1 | 1 | 1 | 1 | 1 | 0.002 | 0.829 | 0.05 | 0.04 | 0.14025 | 1 | 1 | 1 | 1 | 1 | 1
| 5792 | 1 | 1 | 1 | 1 | 1 | 0.085 | 0.765 | 0.05 | 0.04 | 0.14025 | 1 | 1 | 1 | 1 | 1 | 1
| 5793 | 1 | 1 | 1 | 1 | 1 | 0.214 | 0.676 | 0.05 | 0.04 | 0.14025 | 1 | 1 | 1 | 1 | 1 | 1
| 5794 | 1 | 1 | 1 | 1 | 1 | 0.339 | 0.575 | 0.05 | 0.04 | 0.14025 | 1 | 1 | 1 | 1 | 1 | 1
| 5795 | 1 | 1 | 1 | 1 | 1 | 0.443 | 0.479 | 0.05 | 0.04 | 0.14025 | 1 | 1 | 1 | 1 | 1 | 1
| 5796 | 1 | 1 | 1 | 1 | 1 | 0.507 | 0.404 | 0.05 | 0.04 | 0.14025 | 1 | 1 | 1 | 1 | 1 | 1
| 5797 | 1 | 1 | 1 | 1 | 1 | 0.514 | 0.364 | 0.05 | 0.04 | 0.14025 | 1 | 1 | 1 | 1 | 1 | 1
| 5798 | 1 | 1 | 1 | 1 | 1 | 0.471 | 0.35 | 0.05 | 0.04 | 0.14025 | 1 | 1 | 1 | 1 | 1 | 1
| 5799 | 1 | 1 | 1 | 1 | 1 | 0.386 | 0.362 | 0.05 | 0.04 | 0.14025 | 1 | 1 | 1 | 1 | 1 | 1
| 5800 | 1 | 1 | 1 | 1 | 1 | 0.292 | 0.394 | 0.05 | 0.04 | 0.14025 | 1 | 1 | 1 | 1 | 1 | 1
| 5801 | 1 | 1 | 1 | 1 | 1 | 0.185 | 0.447 | 0.05 | 0.04 | 0.14025 | 1 | 1 | 1 | 1 | 1 | 1
| 5802 | 1 | 1 | 1 | 1 | 1 | 0.065 | 0.512 | 0.05 | 0.04 | 0.14025 | 1 | 1 | 1 | 1 | 1 | 1
| 5803 | 1 | 1 | 1 | 1 | 1 | 0.001 | 0.547 | 0.05 | 0.04 | 0.14025 | 1 | 1 | 1 | 1 | 1 | 1
| 5804 | 1 | 1 | 1 | 1 | 1 | 0 | 0.552 | 0.05 | 0.04 | 0.14025 | 1 | 1 | 1 | 1 | 1 | 1
| 5805 | 1 | 1 | 1 | 1 | 1 | 0 | 0.613 | 0.05 | 0.04 | 0.14025 | 1 | 1 | 1 | 1 | 1 | 1
| 5806 | 1 | 1 | 1 | 1 | 1 | 0 | 0.743 | 0.05 | 0.04 | 0.14025 | 1 | 1 | 1 | 1 | 1 | 1
| 5807 | 1 | 1 | 1 | 1 | 1 | 0 | 0.843 | 0.05 | 0.04 | 0.14025 | 1 | 1 | 1 | 1 | 1 | 1
| 5808 | 1 | 1 | 1 | 1 | 1 | 0 | 0.849 | 0.05 | 0.04 | 0.14025 | 1 | 1 | 1 | 1 | 1 | 1
| 5809 | 1 | 1 | 1 | 1 | 1 | 0 | 0.808 | 0.05 | 0.04 | 0.14025 | 1 | 1 | 1 | 1 | 1 | 1
| 5810 | 1 | 1 | 1 | 1 | 1 | 0 | 0.765 | 0.05 | 0.04 | 0.14025 | 1 | 1 | 1 | 1 | 1 | 1
| 5811 | 1 | 1 | 1 | 1 | 1 | 0 | 0.709 | 0.05 | 0.04 | 0.14025 | 1 | 1 | 1 | 1 | 1 | 1
| 5812 | 1 | 1 | 1 | 1 | 1 | 0 | 0.644 | 0.05 | 0.04 | 0.14025 | 1 | 1 | 1 | 1 | 1 | 1
| 5813 | 1 | 1 | 1 | 1 | 1 | 0 | 0.706 | 0.05 | 0.04 | 0.14025 | 1 | 1 | 1 | 1 | 1 | 1
| 5814 | 1 | 1 | 1 | 1 | 1 | 0 | 0.713 | 0.05 | 0.04 | 0.14025 | 1 | 1 | 1 | 1 | 1 | 1
| 5815 | 1 | 1 | 1 | 1 | 1 | 0.001 | 0.663 | 0.05 | 0.04 | 0.14025 | 1 | 1 | 1 | 1 | 1 | 1
| 5816 | 1 | 1 | 1 | 1 | 1 | 0.08 | 0.57 | 0.05 | 0.04 | 0.14025 | 1 | 1 | 1 | 1 | 1 | 1
| 5817 | 1 | 1 | 1 | 1 | 1 | 0.195 | 0.457 | 0.05 | 0.04 | 0.14025 | 1 | 1 | 1 | 1 | 1 | 1
| 5818 | 1 | 1 | 1 | 1 | 1 | 0.284 | 0.345 | 0.05 | 0.04 | 0.14025 | 1 | 1 | 1 | 1 | 1 | 1
| 5819 | 1 | 1 | 1 | 1 | 1 | 0.353 | 0.261 | 0.05 | 0.04 | 0.14025 | 1 | 1 | 1 | 1 | 1 | 1
| 5820 | 1 | 1 | 1 | 1 | 1 | 0.409 | 0.217 | 0.05 | 0.04 | 0.14025 | 1 | 1 | 1 | 1 | 1 | 1
| 5821 | 1 | 1 | 1 | 1 | 1 | 0.431 | 0.203 | 0.05 | 0.04 | 0.14025 | 1 | 1 | 1 | 1 | 1 | 1
| 5822 | 1 | 1 | 1 | 1 | 1 | 0.448 | 0.217 | 0.05 | 0.04 | 0.14025 | 1 | 1 | 1 | 1 | 1 | 1
| 5823 | 1 | 1 | 1 | 1 | 1 | 0.406 | 0.252 | 0.05 | 0.04 | 0.14025 | 1 | 1 | 1 | 1 | 1 | 1
| 5824 | 1 | 1 | 1 | 1 | 1 | 0.323 | 0.336 | 0.05 | 0.04 | 0.14025 | 1 | 1 | 1 | 1 | 1 | 1
| 5825 | 1 | 1 | 1 | 1 | 1 | 0.211 | 0.45 | 0.05 | 0.04 | 0.14025 | 1 | 1 | 1 | 1 | 1 | 1
| 5826 | 1 | 1 | 1 | 1 | 1 | 0.089 | 0.533 | 0.05 | 0.04 | 0.14025 | 1 | 1 | 1 | 1 | 1 | 1
| 5827 | 1 | 1 | 1 | 1 | 1 | 0.002 | 0.562 | 0.05 | 0.04 | 0.14025 | 1 | 1 | 1 | 1 | 1 | 1
| 5828 | 1 | 1 | 1 | 1 | 1 | 0 | 0.546 | 0.05 | 0.04 | 0.14025 | 1 | 1 | 1 | 1 | 1 | 1
| 5829 | 1 | 1 | 1 | 1 | 1 | 0 | 0.516 | 0.05 | 0.04 | 0.14025 | 1 | 1 | 1 | 1 | 1 | 1
| 5830 | 1 | 1 | 1 | 1 | 1 | 0 | 0.516 | 0.05 | 0.04 | 0.14025 | 1 | 1 | 1 | 1 | 1 | 1
| 5831 | 1 | 1 | 1 | 1 | 1 | 0 | 0.672 | 0.05 | 0.04 | 0.14025 | 1 | 1 | 1 | 1 | 1 | 1
| 5832 | 1 | 1 | 1 | 1 | 1 | 0 | 0.727 | 0.05 | 0.04 | 0.14025 | 1 | 1 | 1 | 1 | 1 | 1
| 5833 | 1 | 1 | 1 | 1 | 1 | 0 | 0.69 | 0.02 | 0.02 | 0.12252 | 1 | 1 | 1 | 1 | 1 | 1
| 5834 | 1 | 1 | 1 | 1 | 1 | 0 | 0.656 | 0.02 | 0.02 | 0.12252 | 1 | 1 | 1 | 1 | 1 | 1
| 5835 | 1 | 1 | 1 | 1 | 1 | 0 | 0.586 | 0.02 | 0.02 | 0.12252 | 1 | 1 | 1 | 1 | 1 | 1
| 5836 | 1 | 1 | 1 | 1 | 1 | 0 | 0.558 | 0.02 | 0.02 | 0.12252 | 1 | 1 | 1 | 1 | 1 | 1
| 5837 | 1 | 1 | 1 | 1 | 1 | 0 | 0.613 | 0.02 | 0.02 | 0.12252 | 1 | 1 | 1 | 1 | 1 | 1
| 5838 | 1 | 1 | 1 | 1 | 1 | 0 | 0.561 | 0.02 | 0.02 | 0.12252 | 1 | 1 | 1 | 1 | 1 | 1
| 5839 | 1 | 1 | 1 | 1 | 1 | 0.004 | 0.447 | 0.02 | 0.02 | 0.12252 | 1 | 1 | 1 | 1 | 1 | 1
| 5840 | 1 | 1 | 1 | 1 | 1 | 0.111 | 0.308 | 0.02 | 0.02 | 0.12252 | 1 | 1 | 1 | 1 | 1 | 1
| 5841 | 1 | 1 | 1 | 1 | 1 | 0.252 | 0.156 | 0.02 | 0.02 | 0.12252 | 1 | 1 | 1 | 1 | 1 | 1
| 5842 | 1 | 1 | 1 | 1 | 1 | 0.384 | 0.066 | 0.02 | 0.02 | 0.12252 | 1 | 1 | 1 | 1 | 1 | 1
| 5843 | 1 | 1 | 1 | 1 | 1 | 0.477 | 0.022 | 0.02 | 0.02 | 0.12252 | 1 | 1 | 1 | 1 | 1 | 1
| 5844 | 1 | 1 | 1 | 1 | 1 | 0.518 | 0.01 | 0.02 | 0.02 | 0.12252 | 1 | 1 | 1 | 1 | 1 | 1
| 5845 | 1 | 1 | 1 | 1 | 1 | 0.451 | 0.007 | 0.02 | 0.02 | 0.12252 | 1 | 1 | 1 | 1 | 1 | 1
| 5846 | 1 | 1 | 1 | 1 | 1 | 0.411 | 0.01 | 0.02 | 0.02 | 0.12252 | 1 | 1 | 1 | 1 | 1 | 1
| 5847 | 1 | 1 | 1 | 1 | 1 | 0.321 | 0.013 | 0.02 | 0.02 | 0.12252 | 1 | 1 | 1 | 1 | 1 | 1
| 5848 | 1 | 1 | 1 | 1 | 1 | 0.237 | 0.017 | 0.02 | 0.02 | 0.12252 | 1 | 1 | 1 | 1 | 1 | 1
| 5849 | 1 | 1 | 1 | 1 | 1 | 0.124 | 0.015 | 0.02 | 0.02 | 0.12252 | 1 | 1 | 1 | 1 | 1 | 1
| 5850 | 1 | 1 | 1 | 1 | 1 | 0.04 | 0.008 | 0.02 | 0.02 | 0.12252 | 1 | 1 | 1 | 1 | 1 | 1
| 5851 | 1 | 1 | 1 | 1 | 1 | 0 | 0.01 | 0.02 | 0.02 | 0.12252 | 1 | 1 | 1 | 1 | 1 | 1
| 5852 | 1 | 1 | 1 | 1 | 1 | 0 | 0.034 | 0.02 | 0.02 | 0.12252 | 1 | 1 | 1 | 1 | 1 | 1
| 5853 | 1 | 1 | 1 | 1 | 1 | 0 | 0.075 | 0.02 | 0.02 | 0.12252 | 1 | 1 | 1 | 1 | 1 | 1
| 5854 | 1 | 1 | 1 | 1 | 1 | 0 | 0.131 | 0.02 | 0.02 | 0.12252 | 1 | 1 | 1 | 1 | 1 | 1
| 5855 | 1 | 1 | 1 | 1 | 1 | 0 | 0.238 | 0.02 | 0.02 | 0.12252 | 1 | 1 | 1 | 1 | 1 | 1
| 5856 | 1 | 1 | 1 | 1 | 1 | 0 | 0.325 | 0.02 | 0.02 | 0.12252 | 1 | 1 | 1 | 1 | 1 | 1
| 5857 | 1 | 1 | 1 | 1 | 1 | 0 | 0.382 | 0.02 | 0.02 | 0.12252 | 1 | 1 | 1 | 1 | 1 | 1
| 5858 | 1 | 1 | 1 | 1 | 1 | 0 | 0.404 | 0.02 | 0.02 | 0.12252 | 1 | 1 | 1 | 1 | 1 | 1
| 5859 | 1 | 1 | 1 | 1 | 1 | 0 | 0.413 | 0.02 | 0.02 | 0.12252 | 1 | 1 | 1 | 1 | 1 | 1
| 5860 | 1 | 1 | 1 | 1 | 1 | 0 | 0.442 | 0.02 | 0.02 | 0.12252 | 1 | 1 | 1 | 1 | 1 | 1
| 5861 | 1 | 1 | 1 | 1 | 1 | 0 | 0.476 | 0.02 | 0.02 | 0.12252 | 1 | 1 | 1 | 1 | 1 | 1
| 5862 | 1 | 1 | 1 | 1 | 1 | 0 | 0.46 | 0.02 | 0.02 | 0.12252 | 1 | 1 | 1 | 1 | 1 | 1
| 5863 | 1 | 1 | 1 | 1 | 1 | 0.001 | 0.41 | 0.02 | 0.02 | 0.12252 | 1 | 1 | 1 | 1 | 1 | 1
| 5864 | 1 | 1 | 1 | 1 | 1 | 0.062 | 0.346 | 0.02 | 0.02 | 0.12252 | 1 | 1 | 1 | 1 | 1 | 1
| 5865 | 1 | 1 | 1 | 1 | 1 | 0.179 | 0.273 | 0.02 | 0.02 | 0.12252 | 1 | 1 | 1 | 1 | 1 | 1
| 5866 | 1 | 1 | 1 | 1 | 1 | 0.316 | 0.192 | 0.02 | 0.02 | 0.12252 | 1 | 1 | 1 | 1 | 1 | 1
| 5867 | 1 | 1 | 1 | 1 | 1 | 0.435 | 0.126 | 0.02 | 0.02 | 0.12252 | 1 | 1 | 1 | 1 | 1 | 1
| 5868 | 1 | 1 | 1 | 1 | 1 | 0.481 | 0.096 | 0.02 | 0.02 | 0.12252 | 1 | 1 | 1 | 1 | 1 | 1
| 5869 | 1 | 1 | 1 | 1 | 1 | 0.5 | 0.096 | 0.02 | 0.02 | 0.12252 | 1 | 1 | 1 | 1 | 1 | 1
| 5870 | 1 | 1 | 1 | 1 | 1 | 0.474 | 0.12 | 0.02 | 0.02 | 0.12252 | 1 | 1 | 1 | 1 | 1 | 1
| 5871 | 1 | 1 | 1 | 1 | 1 | 0.421 | 0.158 | 0.02 | 0.02 | 0.12252 | 1 | 1 | 1 | 1 | 1 | 1
| 5872 | 1 | 1 | 1 | 1 | 1 | 0.318 | 0.22 | 0.02 | 0.02 | 0.12252 | 1 | 1 | 1 | 1 | 1 | 1
| 5873 | 1 | 1 | 1 | 1 | 1 | 0.204 | 0.316 | 0.02 | 0.02 | 0.12252 | 1 | 1 | 1 | 1 | 1 | 1
| 5874 | 1 | 1 | 1 | 1 | 1 | 0.079 | 0.447 | 0.02 | 0.02 | 0.12252 | 1 | 1 | 1 | 1 | 1 | 1
| 5875 | 1 | 1 | 1 | 1 | 1 | 0.001 | 0.601 | 0.02 | 0.02 | 0.12252 | 1 | 1 | 1 | 1 | 1 | 1
| 5876 | 1 | 1 | 1 | 1 | 1 | 0 | 0.74 | 0.02 | 0.02 | 0.12252 | 1 | 1 | 1 | 1 | 1 | 1
| 5877 | 1 | 1 | 1 | 1 | 1 | 0 | 0.842 | 0.02 | 0.02 | 0.12252 | 1 | 1 | 1 | 1 | 1 | 1
| 5878 | 1 | 1 | 1 | 1 | 1 | 0 | 0.876 | 0.02 | 0.02 | 0.12252 | 1 | 1 | 1 | 1 | 1 | 1
| 5879 | 1 | 1 | 1 | 1 | 1 | 0 | 0.883 | 0.02 | 0.02 | 0.12252 | 1 | 1 | 1 | 1 | 1 | 1
| 5880 | 1 | 1 | 1 | 1 | 1 | 0 | 0.867 | 0.02 | 0.02 | 0.12252 | 1 | 1 | 1 | 1 | 1 | 1
| 5881 | 1 | 1 | 1 | 1 | 1 | 0 | 0.838 | 0.02 | 0.02 | 0.12252 | 1 | 1 | 1 | 1 | 1 | 1
| 5882 | 1 | 1 | 1 | 1 | 1 | 0 | 0.806 | 0.02 | 0.02 | 0.12252 | 1 | 1 | 1 | 1 | 1 | 1
| 5883 | 1 | 1 | 1 | 1 | 1 | 0 | 0.753 | 0.02 | 0.02 | 0.12252 | 1 | 1 | 1 | 1 | 1 | 1
| 5884 | 1 | 1 | 1 | 1 | 1 | 0 | 0.69 | 0.02 | 0.02 | 0.12252 | 1 | 1 | 1 | 1 | 1 | 1
| 5885 | 1 | 1 | 1 | 1 | 1 | 0 | 0.768 | 0.02 | 0.02 | 0.12252 | 1 | 1 | 1 | 1 | 1 | 1
| 5886 | 1 | 1 | 1 | 1 | 1 | 0 | 0.826 | 0.02 | 0.02 | 0.12252 | 1 | 1 | 1 | 1 | 1 | 1
| 5887 | 1 | 1 | 1 | 1 | 1 | 0.002 | 0.841 | 0.02 | 0.02 | 0.12252 | 1 | 1 | 1 | 1 | 1 | 1
| 5888 | 1 | 1 | 1 | 1 | 1 | 0.094 | 0.819 | 0.02 | 0.02 | 0.12252 | 1 | 1 | 1 | 1 | 1 | 1
| 5889 | 1 | 1 | 1 | 1 | 1 | 0.245 | 0.78 | 0.02 | 0.02 | 0.12252 | 1 | 1 | 1 | 1 | 1 | 1
| 5890 | 1 | 1 | 1 | 1 | 1 | 0.391 | 0.73 | 0.02 | 0.02 | 0.12252 | 1 | 1 | 1 | 1 | 1 | 1
| 5891 | 1 | 1 | 1 | 1 | 1 | 0.499 | 0.685 | 0.02 | 0.02 | 0.12252 | 1 | 1 | 1 | 1 | 1 | 1
| 5892 | 1 | 1 | 1 | 1 | 1 | 0.579 | 0.656 | 0.02 | 0.02 | 0.12252 | 1 | 1 | 1 | 1 | 1 | 1
| 5893 | 1 | 1 | 1 | 1 | 1 | 0.577 | 0.65 | 0.02 | 0.02 | 0.12252 | 1 | 1 | 1 | 1 | 1 | 1
| 5894 | 1 | 1 | 1 | 1 | 1 | 0.536 | 0.668 | 0.02 | 0.02 | 0.12252 | 1 | 1 | 1 | 1 | 1 | 1
| 5895 | 1 | 1 | 1 | 1 | 1 | 0.456 | 0.703 | 0.02 | 0.02 | 0.12252 | 1 | 1 | 1 | 1 | 1 | 1
| 5896 | 1 | 1 | 1 | 1 | 1 | 0.342 | 0.726 | 0.02 | 0.02 | 0.12252 | 1 | 1 | 1 | 1 | 1 | 1
| 5897 | 1 | 1 | 1 | 1 | 1 | 0.216 | 0.674 | 0.02 | 0.02 | 0.12252 | 1 | 1 | 1 | 1 | 1 | 1
| 5898 | 1 | 1 | 1 | 1 | 1 | 0.083 | 0.61 | 0.02 | 0.02 | 0.12252 | 1 | 1 | 1 | 1 | 1 | 1
| 5899 | 1 | 1 | 1 | 1 | 1 | 0.001 | 0.607 | 0.02 | 0.02 | 0.12252 | 1 | 1 | 1 | 1 | 1 | 1
| 5900 | 1 | 1 | 1 | 1 | 1 | 0 | 0.636 | 0.02 | 0.02 | 0.12252 | 1 | 1 | 1 | 1 | 1 | 1
| 5901 | 1 | 1 | 1 | 1 | 1 | 0 | 0.725 | 0.02 | 0.02 | 0.12252 | 1 | 1 | 1 | 1 | 1 | 1
| 5902 | 1 | 1 | 1 | 1 | 1 | 0 | 0.893 | 0.02 | 0.02 | 0.12252 | 1 | 1 | 1 | 1 | 1 | 1
| 5903 | 1 | 1 | 1 | 1 | 1 | 0 | 0.898 | 0.02 | 0.02 | 0.12252 | 1 | 1 | 1 | 1 | 1 | 1
| 5904 | 1 | 1 | 1 | 1 | 1 | 0 | 0.896 | 0.02 | 0.02 | 0.12252 | 1 | 1 | 1 | 1 | 1 | 1
| 5905 | 1 | 1 | 1 | 1 | 1 | 0 | 0.877 | 0.02 | 0.02 | 0.12252 | 1 | 1 | 1 | 1 | 1 | 1
| 5906 | 1 | 1 | 1 | 1 | 1 | 0 | 0.834 | 0.02 | 0.02 | 0.12252 | 1 | 1 | 1 | 1 | 1 | 1
| 5907 | 1 | 1 | 1 | 1 | 1 | 0 | 0.778 | 0.02 | 0.02 | 0.12252 | 1 | 1 | 1 | 1 | 1 | 1
| 5908 | 1 | 1 | 1 | 1 | 1 | 0 | 0.722 | 0.02 | 0.02 | 0.12252 | 1 | 1 | 1 | 1 | 1 | 1
| 5909 | 1 | 1 | 1 | 1 | 1 | 0 | 0.777 | 0.02 | 0.02 | 0.12252 | 1 | 1 | 1 | 1 | 1 | 1
| 5910 | 1 | 1 | 1 | 1 | 1 | 0 | 0.826 | 0.02 | 0.02 | 0.12252 | 1 | 1 | 1 | 1 | 1 | 1
| 5911 | 1 | 1 | 1 | 1 | 1 | 0.003 | 0.838 | 0.02 | 0.02 | 0.12252 | 1 | 1 | 1 | 1 | 1 | 1
| 5912 | 1 | 1 | 1 | 1 | 1 | 0.11 | 0.81 | 0.02 | 0.02 | 0.12252 | 1 | 1 | 1 | 1 | 1 | 1
| 5913 | 1 | 1 | 1 | 1 | 1 | 0.287 | 0.755 | 0.02 | 0.02 | 0.12252 | 1 | 1 | 1 | 1 | 1 | 1
| 5914 | 1 | 1 | 1 | 1 | 1 | 0.442 | 0.682 | 0.02 | 0.02 | 0.12252 | 1 | 1 | 1 | 1 | 1 | 1
| 5915 | 1 | 1 | 1 | 1 | 1 | 0.551 | 0.613 | 0.02 | 0.02 | 0.12252 | 1 | 1 | 1 | 1 | 1 | 1
| 5916 | 1 | 1 | 1 | 1 | 1 | 0.607 | 0.56 | 0.02 | 0.02 | 0.12252 | 1 | 1 | 1 | 1 | 1 | 1
| 5917 | 1 | 1 | 1 | 1 | 1 | 0.63 | 0.545 | 0.02 | 0.02 | 0.12252 | 1 | 1 | 1 | 1 | 1 | 1
| 5918 | 1 | 1 | 1 | 1 | 1 | 0.595 | 0.556 | 0.02 | 0.02 | 0.12252 | 1 | 1 | 1 | 1 | 1 | 1
| 5919 | 1 | 1 | 1 | 1 | 1 | 0.518 | 0.586 | 0.02 | 0.02 | 0.12252 | 1 | 1 | 1 | 1 | 1 | 1
| 5920 | 1 | 1 | 1 | 1 | 1 | 0.39 | 0.604 | 0.02 | 0.02 | 0.12252 | 1 | 1 | 1 | 1 | 1 | 1
| 5921 | 1 | 1 | 1 | 1 | 1 | 0.253 | 0.607 | 0.02 | 0.02 | 0.12252 | 1 | 1 | 1 | 1 | 1 | 1
| 5922 | 1 | 1 | 1 | 1 | 1 | 0.095 | 0.607 | 0.02 | 0.02 | 0.12252 | 1 | 1 | 1 | 1 | 1 | 1
| 5923 | 1 | 1 | 1 | 1 | 1 | 0.002 | 0.61 | 0.02 | 0.02 | 0.12252 | 1 | 1 | 1 | 1 | 1 | 1
| 5924 | 1 | 1 | 1 | 1 | 1 | 0 | 0.642 | 0.02 | 0.02 | 0.12252 | 1 | 1 | 1 | 1 | 1 | 1
| 5925 | 1 | 1 | 1 | 1 | 1 | 0 | 0.672 | 0.02 | 0.02 | 0.12252 | 1 | 1 | 1 | 1 | 1 | 1
| 5926 | 1 | 1 | 1 | 1 | 1 | 0 | 0.838 | 0.02 | 0.02 | 0.12252 | 1 | 1 | 1 | 1 | 1 | 1
| 5927 | 1 | 1 | 1 | 1 | 1 | 0 | 0.89 | 0.02 | 0.02 | 0.12252 | 1 | 1 | 1 | 1 | 1 | 1
| 5928 | 1 | 1 | 1 | 1 | 1 | 0 | 0.829 | 0.02 | 0.02 | 0.12252 | 1 | 1 | 1 | 1 | 1 | 1
| 5929 | 1 | 1 | 1 | 1 | 1 | 0 | 0.762 | 0.02 | 0.02 | 0.12252 | 1 | 1 | 1 | 1 | 1 | 1
| 5930 | 1 | 1 | 1 | 1 | 1 | 0 | 0.71 | 0.02 | 0.02 | 0.12252 | 1 | 1 | 1 | 1 | 1 | 1
| 5931 | 1 | 1 | 1 | 1 | 1 | 0 | 0.666 | 0.02 | 0.02 | 0.12252 | 1 | 1 | 1 | 1 | 1 | 1
| 5932 | 1 | 1 | 1 | 1 | 1 | 0 | 0.636 | 0.02 | 0.02 | 0.12252 | 1 | 1 | 1 | 1 | 1 | 1
| 5933 | 1 | 1 | 1 | 1 | 1 | 0 | 0.797 | 0.02 | 0.02 | 0.12252 | 1 | 1 | 1 | 1 | 1 | 1
| 5934 | 1 | 1 | 1 | 1 | 1 | 0 | 0.887 | 0.02 | 0.02 | 0.12252 | 1 | 1 | 1 | 1 | 1 | 1
| 5935 | 1 | 1 | 1 | 1 | 1 | 0.003 | 0.9 | 0.02 | 0.02 | 0.12252 | 1 | 1 | 1 | 1 | 1 | 1
| 5936 | 1 | 1 | 1 | 1 | 1 | 0.112 | 0.869 | 0.02 | 0.02 | 0.12252 | 1 | 1 | 1 | 1 | 1 | 1
| 5937 | 1 | 1 | 1 | 1 | 1 | 0.27 | 0.816 | 0.02 | 0.02 | 0.12252 | 1 | 1 | 1 | 1 | 1 | 1
| 5938 | 1 | 1 | 1 | 1 | 1 | 0.415 | 0.744 | 0.02 | 0.02 | 0.12252 | 1 | 1 | 1 | 1 | 1 | 1
| 5939 | 1 | 1 | 1 | 1 | 1 | 0.519 | 0.682 | 0.02 | 0.02 | 0.12252 | 1 | 1 | 1 | 1 | 1 | 1
| 5940 | 1 | 1 | 1 | 1 | 1 | 0.585 | 0.655 | 0.02 | 0.02 | 0.12252 | 1 | 1 | 1 | 1 | 1 | 1
| 5941 | 1 | 1 | 1 | 1 | 1 | 0.598 | 0.683 | 0.02 | 0.02 | 0.12252 | 1 | 1 | 1 | 1 | 1 | 1
| 5942 | 1 | 1 | 1 | 1 | 1 | 0.564 | 0.741 | 0.02 | 0.02 | 0.12252 | 1 | 1 | 1 | 1 | 1 | 1
| 5943 | 1 | 1 | 1 | 1 | 1 | 0.495 | 0.772 | 0.02 | 0.02 | 0.12252 | 1 | 1 | 1 | 1 | 1 | 1
| 5944 | 1 | 1 | 1 | 1 | 1 | 0.37 | 0.734 | 0.02 | 0.02 | 0.12252 | 1 | 1 | 1 | 1 | 1 | 1
| 5945 | 1 | 1 | 1 | 1 | 1 | 0.241 | 0.644 | 0.02 | 0.02 | 0.12252 | 1 | 1 | 1 | 1 | 1 | 1
| 5946 | 1 | 1 | 1 | 1 | 1 | 0.1 | 0.6 | 0.02 | 0.02 | 0.12252 | 1 | 1 | 1 | 1 | 1 | 1
| 5947 | 1 | 1 | 1 | 1 | 1 | 0.003 | 0.586 | 0.02 | 0.02 | 0.12252 | 1 | 1 | 1 | 1 | 1 | 1
| 5948 | 1 | 1 | 1 | 1 | 1 | 0 | 0.613 | 0.02 | 0.02 | 0.12252 | 1 | 1 | 1 | 1 | 1 | 1
| 5949 | 1 | 1 | 1 | 1 | 1 | 0 | 0.67 | 0.02 | 0.02 | 0.12252 | 1 | 1 | 1 | 1 | 1 | 1
| 5950 | 1 | 1 | 1 | 1 | 1 | 0 | 0.781 | 0.02 | 0.02 | 0.12252 | 1 | 1 | 1 | 1 | 1 | 1
| 5951 | 1 | 1 | 1 | 1 | 1 | 0 | 0.809 | 0.02 | 0.02 | 0.12252 | 1 | 1 | 1 | 1 | 1 | 1
| 5952 | 1 | 1 | 1 | 1 | 1 | 0 | 0.788 | 0.02 | 0.02 | 0.12252 | 1 | 1 | 1 | 1 | 1 | 1
| 5953 | 1 | 1 | 1 | 1 | 1 | 0 | 0.785 | 0.02 | 0.02 | 0.12252 | 1 | 1 | 1 | 1 | 1 | 1
| 5954 | 1 | 1 | 1 | 1 | 1 | 0 | 0.779 | 0.02 | 0.02 | 0.12252 | 1 | 1 | 1 | 1 | 1 | 1
| 5955 | 1 | 1 | 1 | 1 | 1 | 0 | 0.716 | 0.02 | 0.02 | 0.12252 | 1 | 1 | 1 | 1 | 1 | 1
| 5956 | 1 | 1 | 1 | 1 | 1 | 0 | 0.658 | 0.02 | 0.02 | 0.12252 | 1 | 1 | 1 | 1 | 1 | 1
| 5957 | 1 | 1 | 1 | 1 | 1 | 0 | 0.718 | 0.02 | 0.02 | 0.12252 | 1 | 1 | 1 | 1 | 1 | 1
| 5958 | 1 | 1 | 1 | 1 | 1 | 0 | 0.75 | 0.02 | 0.02 | 0.12252 | 1 | 1 | 1 | 1 | 1 | 1
| 5959 | 1 | 1 | 1 | 1 | 1 | 0.001 | 0.744 | 0.02 | 0.02 | 0.12252 | 1 | 1 | 1 | 1 | 1 | 1
| 5960 | 1 | 1 | 1 | 1 | 1 | 0.059 | 0.703 | 0.02 | 0.02 | 0.12252 | 1 | 1 | 1 | 1 | 1 | 1
| 5961 | 1 | 1 | 1 | 1 | 1 | 0.155 | 0.642 | 0.02 | 0.02 | 0.12252 | 1 | 1 | 1 | 1 | 1 | 1
| 5962 | 1 | 1 | 1 | 1 | 1 | 0.238 | 0.574 | 0.02 | 0.02 | 0.12252 | 1 | 1 | 1 | 1 | 1 | 1
| 5963 | 1 | 1 | 1 | 1 | 1 | 0.309 | 0.504 | 0.02 | 0.02 | 0.12252 | 1 | 1 | 1 | 1 | 1 | 1
| 5964 | 1 | 1 | 1 | 1 | 1 | 0.364 | 0.425 | 0.02 | 0.02 | 0.12252 | 1 | 1 | 1 | 1 | 1 | 1
| 5965 | 1 | 1 | 1 | 1 | 1 | 0.389 | 0.359 | 0.02 | 0.02 | 0.12252 | 1 | 1 | 1 | 1 | 1 | 1
| 5966 | 1 | 1 | 1 | 1 | 1 | 0.424 | 0.327 | 0.02 | 0.02 | 0.12252 | 1 | 1 | 1 | 1 | 1 | 1
| 5967 | 1 | 1 | 1 | 1 | 1 | 0.417 | 0.332 | 0.02 | 0.02 | 0.12252 | 1 | 1 | 1 | 1 | 1 | 1
| 5968 | 1 | 1 | 1 | 1 | 1 | 0.368 | 0.363 | 0.02 | 0.02 | 0.12252 | 1 | 1 | 1 | 1 | 1 | 1
| 5969 | 1 | 1 | 1 | 1 | 1 | 0.25 | 0.444 | 0.02 | 0.02 | 0.12252 | 1 | 1 | 1 | 1 | 1 | 1
| 5970 | 1 | 1 | 1 | 1 | 1 | 0.102 | 0.532 | 0.02 | 0.02 | 0.12252 | 1 | 1 | 1 | 1 | 1 | 1
| 5971 | 1 | 1 | 1 | 1 | 1 | 0.003 | 0.616 | 0.02 | 0.02 | 0.12252 | 1 | 1 | 1 | 1 | 1 | 1
| 5972 | 1 | 1 | 1 | 1 | 1 | 0 | 0.677 | 0.02 | 0.02 | 0.12252 | 1 | 1 | 1 | 1 | 1 | 1
| 5973 | 1 | 1 | 1 | 1 | 1 | 0 | 0.737 | 0.02 | 0.02 | 0.12252 | 1 | 1 | 1 | 1 | 1 | 1
| 5974 | 1 | 1 | 1 | 1 | 1 | 0 | 0.866 | 0.02 | 0.02 | 0.12252 | 1 | 1 | 1 | 1 | 1 | 1
| 5975 | 1 | 1 | 1 | 1 | 1 | 0 | 0.934 | 0.02 | 0.02 | 0.12252 | 1 | 1 | 1 | 1 | 1 | 1
| 5976 | 1 | 1 | 1 | 1 | 1 | 0 | 0.927 | 0.02 | 0.02 | 0.12252 | 1 | 1 | 1 | 1 | 1 | 1
| 5977 | 1 | 1 | 1 | 1 | 1 | 0 | 0.902 | 0.02 | 0.02 | 0.12252 | 1 | 1 | 1 | 1 | 1 | 1
| 5978 | 1 | 1 | 1 | 1 | 1 | 0 | 0.872 | 0.02 | 0.02 | 0.12252 | 1 | 1 | 1 | 1 | 1 | 1
| 5979 | 1 | 1 | 1 | 1 | 1 | 0 | 0.829 | 0.02 | 0.02 | 0.12252 | 1 | 1 | 1 | 1 | 1 | 1
| 5980 | 1 | 1 | 1 | 1 | 1 | 0 | 0.782 | 0.02 | 0.02 | 0.12252 | 1 | 1 | 1 | 1 | 1 | 1
| 5981 | 1 | 1 | 1 | 1 | 1 | 0 | 0.85 | 0.02 | 0.02 | 0.12252 | 1 | 1 | 1 | 1 | 1 | 1
| 5982 | 1 | 1 | 1 | 1 | 1 | 0 | 0.9 | 0.02 | 0.02 | 0.12252 | 1 | 1 | 1 | 1 | 1 | 1
| 5983 | 1 | 1 | 1 | 1 | 1 | 0.002 | 0.911 | 0.02 | 0.02 | 0.12252 | 1 | 1 | 1 | 1 | 1 | 1
| 5984 | 1 | 1 | 1 | 1 | 1 | 0.096 | 0.9 | 0.02 | 0.02 | 0.12252 | 1 | 1 | 1 | 1 | 1 | 1
| 5985 | 1 | 1 | 1 | 1 | 1 | 0.248 | 0.875 | 0.02 | 0.02 | 0.12252 | 1 | 1 | 1 | 1 | 1 | 1
| 5986 | 1 | 1 | 1 | 1 | 1 | 0.389 | 0.829 | 0.02 | 0.02 | 0.12252 | 1 | 1 | 1 | 1 | 1 | 1
| 5987 | 1 | 1 | 1 | 1 | 1 | 0.507 | 0.773 | 0.02 | 0.02 | 0.12252 | 1 | 1 | 1 | 1 | 1 | 1
| 5988 | 1 | 1 | 1 | 1 | 1 | 0.57 | 0.727 | 0.02 | 0.02 | 0.12252 | 1 | 1 | 1 | 1 | 1 | 1
| 5989 | 1 | 1 | 1 | 1 | 1 | 0.566 | 0.7 | 0.02 | 0.02 | 0.12252 | 1 | 1 | 1 | 1 | 1 | 1
| 5990 | 1 | 1 | 1 | 1 | 1 | 0.523 | 0.696 | 0.02 | 0.02 | 0.12252 | 1 | 1 | 1 | 1 | 1 | 1
| 5991 | 1 | 1 | 1 | 1 | 1 | 0.447 | 0.714 | 0.02 | 0.02 | 0.12252 | 1 | 1 | 1 | 1 | 1 | 1
| 5992 | 1 | 1 | 1 | 1 | 1 | 0.335 | 0.719 | 0.02 | 0.02 | 0.12252 | 1 | 1 | 1 | 1 | 1 | 1
| 5993 | 1 | 1 | 1 | 1 | 1 | 0.217 | 0.661 | 0.02 | 0.02 | 0.12252 | 1 | 1 | 1 | 1 | 1 | 1
| 5994 | 1 | 1 | 1 | 1 | 1 | 0.086 | 0.59 | 0.02 | 0.02 | 0.12252 | 1 | 1 | 1 | 1 | 1 | 1
| 5995 | 1 | 1 | 1 | 1 | 1 | 0.001 | 0.613 | 0.02 | 0.02 | 0.12252 | 1 | 1 | 1 | 1 | 1 | 1
| 5996 | 1 | 1 | 1 | 1 | 1 | 0 | 0.648 | 0.02 | 0.02 | 0.12252 | 1 | 1 | 1 | 1 | 1 | 1
| 5997 | 1 | 1 | 1 | 1 | 1 | 0 | 0.774 | 0.02 | 0.02 | 0.12252 | 1 | 1 | 1 | 1 | 1 | 1
| 5998 | 1 | 1 | 1 | 1 | 1 | 0 | 0.896 | 0.02 | 0.02 | 0.12252 | 1 | 1 | 1 | 1 | 1 | 1
| 5999 | 1 | 1 | 1 | 1 | 1 | 0 | 0.913 | 0.02 | 0.02 | 0.12252 | 1 | 1 | 1 | 1 | 1 | 1
| 6000 | 1 | 1 | 1 | 1 | 1 | 0 | 0.897 | 0.02 | 0.02 | 0.12252 | 1 | 1 | 1 | 1 | 1 | 1
| 6001 | 1 | 1 | 1 | 1 | 1 | 0 | 0.872 | 0.02 | 0.02 | 0.12252 | 1 | 1 | 1 | 1 | 1 | 1
| 6002 | 1 | 1 | 1 | 1 | 1 | 0 | 0.849 | 0.02 | 0.02 | 0.12252 | 1 | 1 | 1 | 1 | 1 | 1
| 6003 | 1 | 1 | 1 | 1 | 1 | 0 | 0.816 | 0.02 | 0.02 | 0.12252 | 1 | 1 | 1 | 1 | 1 | 1
| 6004 | 1 | 1 | 1 | 1 | 1 | 0 | 0.777 | 0.02 | 0.02 | 0.12252 | 1 | 1 | 1 | 1 | 1 | 1
| 6005 | 1 | 1 | 1 | 1 | 1 | 0 | 0.829 | 0.02 | 0.02 | 0.12252 | 1 | 1 | 1 | 1 | 1 | 1
| 6006 | 1 | 1 | 1 | 1 | 1 | 0 | 0.875 | 0.02 | 0.02 | 0.12252 | 1 | 1 | 1 | 1 | 1 | 1
| 6007 | 1 | 1 | 1 | 1 | 1 | 0.002 | 0.902 | 0.02 | 0.02 | 0.12252 | 1 | 1 | 1 | 1 | 1 | 1
| 6008 | 1 | 1 | 1 | 1 | 1 | 0.1 | 0.902 | 0.02 | 0.02 | 0.12252 | 1 | 1 | 1 | 1 | 1 | 1
| 6009 | 1 | 1 | 1 | 1 | 1 | 0.263 | 0.886 | 0.02 | 0.02 | 0.12252 | 1 | 1 | 1 | 1 | 1 | 1
| 6010 | 1 | 1 | 1 | 1 | 1 | 0.416 | 0.867 | 0.02 | 0.02 | 0.12252 | 1 | 1 | 1 | 1 | 1 | 1
| 6011 | 1 | 1 | 1 | 1 | 1 | 0.528 | 0.854 | 0.02 | 0.02 | 0.12252 | 1 | 1 | 1 | 1 | 1 | 1
| 6012 | 1 | 1 | 1 | 1 | 1 | 0.579 | 0.844 | 0.02 | 0.02 | 0.12252 | 1 | 1 | 1 | 1 | 1 | 1
| 6013 | 1 | 1 | 1 | 1 | 1 | 0.59 | 0.835 | 0.02 | 0.02 | 0.12252 | 1 | 1 | 1 | 1 | 1 | 1
| 6014 | 1 | 1 | 1 | 1 | 1 | 0.537 | 0.826 | 0.02 | 0.02 | 0.12252 | 1 | 1 | 1 | 1 | 1 | 1
| 6015 | 1 | 1 | 1 | 1 | 1 | 0.464 | 0.823 | 0.02 | 0.02 | 0.12252 | 1 | 1 | 1 | 1 | 1 | 1
| 6016 | 1 | 1 | 1 | 1 | 1 | 0.354 | 0.802 | 0.02 | 0.02 | 0.12252 | 1 | 1 | 1 | 1 | 1 | 1
| 6017 | 1 | 1 | 1 | 1 | 1 | 0.227 | 0.78 | 0.02 | 0.02 | 0.12252 | 1 | 1 | 1 | 1 | 1 | 1
| 6018 | 1 | 1 | 1 | 1 | 1 | 0.099 | 0.758 | 0.02 | 0.02 | 0.12252 | 1 | 1 | 1 | 1 | 1 | 1
| 6019 | 1 | 1 | 1 | 1 | 1 | 0.003 | 0.702 | 0.02 | 0.02 | 0.12252 | 1 | 1 | 1 | 1 | 1 | 1
| 6020 | 1 | 1 | 1 | 1 | 1 | 0 | 0.674 | 0.02 | 0.02 | 0.12252 | 1 | 1 | 1 | 1 | 1 | 1
| 6021 | 1 | 1 | 1 | 1 | 1 | 0 | 0.702 | 0.02 | 0.02 | 0.12252 | 1 | 1 | 1 | 1 | 1 | 1
| 6022 | 1 | 1 | 1 | 1 | 1 | 0 | 0.743 | 0.02 | 0.02 | 0.12252 | 1 | 1 | 1 | 1 | 1 | 1
| 6023 | 1 | 1 | 1 | 1 | 1 | 0 | 0.793 | 0.02 | 0.02 | 0.12252 | 1 | 1 | 1 | 1 | 1 | 1
| 6024 | 1 | 1 | 1 | 1 | 1 | 0 | 0.779 | 0.02 | 0.02 | 0.12252 | 1 | 1 | 1 | 1 | 1 | 1
| 6025 | 1 | 1 | 1 | 1 | 1 | 0 | 0.737 | 0.02 | 0.02 | 0.12252 | 1 | 1 | 1 | 1 | 1 | 1
| 6026 | 1 | 1 | 1 | 1 | 1 | 0 | 0.679 | 0.02 | 0.02 | 0.12252 | 1 | 1 | 1 | 1 | 1 | 1
| 6027 | 1 | 1 | 1 | 1 | 1 | 0 | 0.606 | 0.02 | 0.02 | 0.12252 | 1 | 1 | 1 | 1 | 1 | 1
| 6028 | 1 | 1 | 1 | 1 | 1 | 0 | 0.538 | 0.02 | 0.02 | 0.12252 | 1 | 1 | 1 | 1 | 1 | 1
| 6029 | 1 | 1 | 1 | 1 | 1 | 0 | 0.716 | 0.02 | 0.02 | 0.12252 | 1 | 1 | 1 | 1 | 1 | 1
| 6030 | 1 | 1 | 1 | 1 | 1 | 0 | 0.855 | 0.02 | 0.02 | 0.12252 | 1 | 1 | 1 | 1 | 1 | 1
| 6031 | 1 | 1 | 1 | 1 | 1 | 0.003 | 0.92 | 0.02 | 0.02 | 0.12252 | 1 | 1 | 1 | 1 | 1 | 1
| 6032 | 1 | 1 | 1 | 1 | 1 | 0.118 | 0.941 | 0.02 | 0.02 | 0.12252 | 1 | 1 | 1 | 1 | 1 | 1
| 6033 | 1 | 1 | 1 | 1 | 1 | 0.293 | 0.943 | 0.02 | 0.02 | 0.12252 | 1 | 1 | 1 | 1 | 1 | 1
| 6034 | 1 | 1 | 1 | 1 | 1 | 0.443 | 0.926 | 0.02 | 0.02 | 0.12252 | 1 | 1 | 1 | 1 | 1 | 1
| 6035 | 1 | 1 | 1 | 1 | 1 | 0.564 | 0.899 | 0.02 | 0.02 | 0.12252 | 1 | 1 | 1 | 1 | 1 | 1
| 6036 | 1 | 1 | 1 | 1 | 1 | 0.629 | 0.88 | 0.02 | 0.02 | 0.12252 | 1 | 1 | 1 | 1 | 1 | 1
| 6037 | 1 | 1 | 1 | 1 | 1 | 0.65 | 0.873 | 0.02 | 0.02 | 0.12252 | 1 | 1 | 1 | 1 | 1 | 1
| 6038 | 1 | 1 | 1 | 1 | 1 | 0.625 | 0.874 | 0.02 | 0.02 | 0.12252 | 1 | 1 | 1 | 1 | 1 | 1
| 6039 | 1 | 1 | 1 | 1 | 1 | 0.549 | 0.881 | 0.02 | 0.02 | 0.12252 | 1 | 1 | 1 | 1 | 1 | 1
| 6040 | 1 | 1 | 1 | 1 | 1 | 0.431 | 0.885 | 0.02 | 0.02 | 0.12252 | 1 | 1 | 1 | 1 | 1 | 1
| 6041 | 1 | 1 | 1 | 1 | 1 | 0.283 | 0.872 | 0.02 | 0.02 | 0.12252 | 1 | 1 | 1 | 1 | 1 | 1
| 6042 | 1 | 1 | 1 | 1 | 1 | 0.116 | 0.845 | 0.02 | 0.02 | 0.12252 | 1 | 1 | 1 | 1 | 1 | 1
| 6043 | 1 | 1 | 1 | 1 | 1 | 0.003 | 0.863 | 0.02 | 0.02 | 0.12252 | 1 | 1 | 1 | 1 | 1 | 1
| 6044 | 1 | 1 | 1 | 1 | 1 | 0 | 0.874 | 0.02 | 0.02 | 0.12252 | 1 | 1 | 1 | 1 | 1 | 1
| 6045 | 1 | 1 | 1 | 1 | 1 | 0 | 0.868 | 0.02 | 0.02 | 0.12252 | 1 | 1 | 1 | 1 | 1 | 1
| 6046 | 1 | 1 | 1 | 1 | 1 | 0 | 0.851 | 0.02 | 0.02 | 0.12252 | 1 | 1 | 1 | 1 | 1 | 1
| 6047 | 1 | 1 | 1 | 1 | 1 | 0 | 0.874 | 0.02 | 0.02 | 0.12252 | 1 | 1 | 1 | 1 | 1 | 1
| 6048 | 1 | 1 | 1 | 1 | 1 | 0 | 0.874 | 0.02 | 0.02 | 0.12252 | 1 | 1 | 1 | 1 | 1 | 1
| 6049 | 1 | 1 | 1 | 1 | 1 | 0 | 0.832 | 0.02 | 0.02 | 0.12252 | 1 | 1 | 1 | 1 | 1 | 1
| 6050 | 1 | 1 | 1 | 1 | 1 | 0 | 0.773 | 0.02 | 0.02 | 0.12252 | 1 | 1 | 1 | 1 | 1 | 1
| 6051 | 1 | 1 | 1 | 1 | 1 | 0 | 0.672 | 0.02 | 0.02 | 0.12252 | 1 | 1 | 1 | 1 | 1 | 1
| 6052 | 1 | 1 | 1 | 1 | 1 | 0 | 0.58 | 0.02 | 0.02 | 0.12252 | 1 | 1 | 1 | 1 | 1 | 1
| 6053 | 1 | 1 | 1 | 1 | 1 | 0 | 0.697 | 0.02 | 0.02 | 0.12252 | 1 | 1 | 1 | 1 | 1 | 1
| 6054 | 1 | 1 | 1 | 1 | 1 | 0 | 0.814 | 0.02 | 0.02 | 0.12252 | 1 | 1 | 1 | 1 | 1 | 1
| 6055 | 1 | 1 | 1 | 1 | 1 | 0.002 | 0.857 | 0.02 | 0.02 | 0.12252 | 1 | 1 | 1 | 1 | 1 | 1
| 6056 | 1 | 1 | 1 | 1 | 1 | 0.107 | 0.856 | 0.02 | 0.02 | 0.12252 | 1 | 1 | 1 | 1 | 1 | 1
| 6057 | 1 | 1 | 1 | 1 | 1 | 0.269 | 0.844 | 0.02 | 0.02 | 0.12252 | 1 | 1 | 1 | 1 | 1 | 1
| 6058 | 1 | 1 | 1 | 1 | 1 | 0.406 | 0.821 | 0.02 | 0.02 | 0.12252 | 1 | 1 | 1 | 1 | 1 | 1
| 6059 | 1 | 1 | 1 | 1 | 1 | 0.516 | 0.797 | 0.02 | 0.02 | 0.12252 | 1 | 1 | 1 | 1 | 1 | 1
| 6060 | 1 | 1 | 1 | 1 | 1 | 0.6 | 0.778 | 0.02 | 0.02 | 0.12252 | 1 | 1 | 1 | 1 | 1 | 1
| 6061 | 1 | 1 | 1 | 1 | 1 | 0.617 | 0.763 | 0.02 | 0.02 | 0.12252 | 1 | 1 | 1 | 1 | 1 | 1
| 6062 | 1 | 1 | 1 | 1 | 1 | 0.6 | 0.751 | 0.02 | 0.02 | 0.12252 | 1 | 1 | 1 | 1 | 1 | 1
| 6063 | 1 | 1 | 1 | 1 | 1 | 0.53 | 0.754 | 0.02 | 0.02 | 0.12252 | 1 | 1 | 1 | 1 | 1 | 1
| 6064 | 1 | 1 | 1 | 1 | 1 | 0.423 | 0.761 | 0.02 | 0.02 | 0.12252 | 1 | 1 | 1 | 1 | 1 | 1
| 6065 | 1 | 1 | 1 | 1 | 1 | 0.276 | 0.772 | 0.02 | 0.02 | 0.12252 | 1 | 1 | 1 | 1 | 1 | 1
| 6066 | 1 | 1 | 1 | 1 | 1 | 0.106 | 0.816 | 0.02 | 0.02 | 0.12252 | 1 | 1 | 1 | 1 | 1 | 1
| 6067 | 1 | 1 | 1 | 1 | 1 | 0.002 | 0.868 | 0.02 | 0.02 | 0.12252 | 1 | 1 | 1 | 1 | 1 | 1
| 6068 | 1 | 1 | 1 | 1 | 1 | 0 | 0.889 | 0.02 | 0.02 | 0.12252 | 1 | 1 | 1 | 1 | 1 | 1
| 6069 | 1 | 1 | 1 | 1 | 1 | 0 | 0.884 | 0.02 | 0.02 | 0.12252 | 1 | 1 | 1 | 1 | 1 | 1
| 6070 | 1 | 1 | 1 | 1 | 1 | 0 | 0.86 | 0.02 | 0.02 | 0.12252 | 1 | 1 | 1 | 1 | 1 | 1
| 6071 | 1 | 1 | 1 | 1 | 1 | 0 | 0.831 | 0.02 | 0.02 | 0.12252 | 1 | 1 | 1 | 1 | 1 | 1
| 6072 | 1 | 1 | 1 | 1 | 1 | 0 | 0.804 | 0.02 | 0.02 | 0.12252 | 1 | 1 | 1 | 1 | 1 | 1
| 6073 | 1 | 1 | 1 | 1 | 1 | 0 | 0.77 | 0.02 | 0.02 | 0.12252 | 1 | 1 | 1 | 1 | 1 | 1
| 6074 | 1 | 1 | 1 | 1 | 1 | 0 | 0.753 | 0.02 | 0.02 | 0.12252 | 1 | 1 | 1 | 1 | 1 | 1
| 6075 | 1 | 1 | 1 | 1 | 1 | 0 | 0.721 | 0.02 | 0.02 | 0.12252 | 1 | 1 | 1 | 1 | 1 | 1
| 6076 | 1 | 1 | 1 | 1 | 1 | 0 | 0.692 | 0.02 | 0.02 | 0.12252 | 1 | 1 | 1 | 1 | 1 | 1
| 6077 | 1 | 1 | 1 | 1 | 1 | 0 | 0.803 | 0.02 | 0.02 | 0.12252 | 1 | 1 | 1 | 1 | 1 | 1
| 6078 | 1 | 1 | 1 | 1 | 1 | 0 | 0.834 | 0.02 | 0.02 | 0.12252 | 1 | 1 | 1 | 1 | 1 | 1
| 6079 | 1 | 1 | 1 | 1 | 1 | 0.003 | 0.829 | 0.02 | 0.02 | 0.12252 | 1 | 1 | 1 | 1 | 1 | 1
| 6080 | 1 | 1 | 1 | 1 | 1 | 0.114 | 0.808 | 0.02 | 0.02 | 0.12252 | 1 | 1 | 1 | 1 | 1 | 1
| 6081 | 1 | 1 | 1 | 1 | 1 | 0.302 | 0.779 | 0.02 | 0.02 | 0.12252 | 1 | 1 | 1 | 1 | 1 | 1
| 6082 | 1 | 1 | 1 | 1 | 1 | 0.457 | 0.744 | 0.02 | 0.02 | 0.12252 | 1 | 1 | 1 | 1 | 1 | 1
| 6083 | 1 | 1 | 1 | 1 | 1 | 0.559 | 0.718 | 0.02 | 0.02 | 0.12252 | 1 | 1 | 1 | 1 | 1 | 1
| 6084 | 1 | 1 | 1 | 1 | 1 | 0.62 | 0.712 | 0.02 | 0.02 | 0.12252 | 1 | 1 | 1 | 1 | 1 | 1
| 6085 | 1 | 1 | 1 | 1 | 1 | 0.629 | 0.724 | 0.02 | 0.02 | 0.12252 | 1 | 1 | 1 | 1 | 1 | 1
| 6086 | 1 | 1 | 1 | 1 | 1 | 0.604 | 0.739 | 0.02 | 0.02 | 0.12252 | 1 | 1 | 1 | 1 | 1 | 1
| 6087 | 1 | 1 | 1 | 1 | 1 | 0.522 | 0.752 | 0.02 | 0.02 | 0.12252 | 1 | 1 | 1 | 1 | 1 | 1
| 6088 | 1 | 1 | 1 | 1 | 1 | 0.416 | 0.746 | 0.02 | 0.02 | 0.12252 | 1 | 1 | 1 | 1 | 1 | 1
| 6089 | 1 | 1 | 1 | 1 | 1 | 0.28 | 0.689 | 0.02 | 0.02 | 0.12252 | 1 | 1 | 1 | 1 | 1 | 1
| 6090 | 1 | 1 | 1 | 1 | 1 | 0.118 | 0.645 | 0.02 | 0.02 | 0.12252 | 1 | 1 | 1 | 1 | 1 | 1
| 6091 | 1 | 1 | 1 | 1 | 1 | 0.003 | 0.621 | 0.02 | 0.02 | 0.12252 | 1 | 1 | 1 | 1 | 1 | 1
| 6092 | 1 | 1 | 1 | 1 | 1 | 0 | 0.603 | 0.02 | 0.02 | 0.12252 | 1 | 1 | 1 | 1 | 1 | 1
| 6093 | 1 | 1 | 1 | 1 | 1 | 0 | 0.59 | 0.02 | 0.02 | 0.12252 | 1 | 1 | 1 | 1 | 1 | 1
| 6094 | 1 | 1 | 1 | 1 | 1 | 0 | 0.583 | 0.02 | 0.02 | 0.12252 | 1 | 1 | 1 | 1 | 1 | 1
| 6095 | 1 | 1 | 1 | 1 | 1 | 0 | 0.563 | 0.02 | 0.02 | 0.12252 | 1 | 1 | 1 | 1 | 1 | 1
| 6096 | 1 | 1 | 1 | 1 | 1 | 0 | 0.541 | 0.02 | 0.02 | 0.12252 | 1 | 1 | 1 | 1 | 1 | 1
| 6097 | 1 | 1 | 1 | 1 | 1 | 0 | 0.568 | 0.02 | 0.02 | 0.12252 | 1 | 1 | 1 | 1 | 1 | 1
| 6098 | 1 | 1 | 1 | 1 | 1 | 0 | 0.531 | 0.02 | 0.02 | 0.12252 | 1 | 1 | 1 | 1 | 1 | 1
| 6099 | 1 | 1 | 1 | 1 | 1 | 0 | 0.513 | 0.02 | 0.02 | 0.12252 | 1 | 1 | 1 | 1 | 1 | 1
| 6100 | 1 | 1 | 1 | 1 | 1 | 0 | 0.517 | 0.02 | 0.02 | 0.12252 | 1 | 1 | 1 | 1 | 1 | 1
| 6101 | 1 | 1 | 1 | 1 | 1 | 0 | 0.702 | 0.02 | 0.02 | 0.12252 | 1 | 1 | 1 | 1 | 1 | 1
| 6102 | 1 | 1 | 1 | 1 | 1 | 0 | 0.783 | 0.02 | 0.02 | 0.12252 | 1 | 1 | 1 | 1 | 1 | 1
| 6103 | 1 | 1 | 1 | 1 | 1 | 0.003 | 0.82 | 0.02 | 0.02 | 0.12252 | 1 | 1 | 1 | 1 | 1 | 1
| 6104 | 1 | 1 | 1 | 1 | 1 | 0.132 | 0.834 | 0.02 | 0.02 | 0.12252 | 1 | 1 | 1 | 1 | 1 | 1
| 6105 | 1 | 1 | 1 | 1 | 1 | 0.321 | 0.812 | 0.02 | 0.02 | 0.12252 | 1 | 1 | 1 | 1 | 1 | 1
| 6106 | 1 | 1 | 1 | 1 | 1 | 0.479 | 0.78 | 0.02 | 0.02 | 0.12252 | 1 | 1 | 1 | 1 | 1 | 1
| 6107 | 1 | 1 | 1 | 1 | 1 | 0.587 | 0.758 | 0.02 | 0.02 | 0.12252 | 1 | 1 | 1 | 1 | 1 | 1
| 6108 | 1 | 1 | 1 | 1 | 1 | 0.648 | 0.75 | 0.02 | 0.02 | 0.12252 | 1 | 1 | 1 | 1 | 1 | 1
| 6109 | 1 | 1 | 1 | 1 | 1 | 0.658 | 0.748 | 0.02 | 0.02 | 0.12252 | 1 | 1 | 1 | 1 | 1 | 1
| 6110 | 1 | 1 | 1 | 1 | 1 | 0.633 | 0.744 | 0.02 | 0.02 | 0.12252 | 1 | 1 | 1 | 1 | 1 | 1
| 6111 | 1 | 1 | 1 | 1 | 1 | 0.568 | 0.744 | 0.02 | 0.02 | 0.12252 | 1 | 1 | 1 | 1 | 1 | 1
| 6112 | 1 | 1 | 1 | 1 | 1 | 0.458 | 0.737 | 0.02 | 0.02 | 0.12252 | 1 | 1 | 1 | 1 | 1 | 1
| 6113 | 1 | 1 | 1 | 1 | 1 | 0.305 | 0.692 | 0.02 | 0.02 | 0.12252 | 1 | 1 | 1 | 1 | 1 | 1
| 6114 | 1 | 1 | 1 | 1 | 1 | 0.127 | 0.658 | 0.02 | 0.02 | 0.12252 | 1 | 1 | 1 | 1 | 1 | 1
| 6115 | 1 | 1 | 1 | 1 | 1 | 0.003 | 0.637 | 0.02 | 0.02 | 0.12252 | 1 | 1 | 1 | 1 | 1 | 1
| 6116 | 1 | 1 | 1 | 1 | 1 | 0 | 0.624 | 0.02 | 0.02 | 0.12252 | 1 | 1 | 1 | 1 | 1 | 1
| 6117 | 1 | 1 | 1 | 1 | 1 | 0 | 0.625 | 0.02 | 0.02 | 0.12252 | 1 | 1 | 1 | 1 | 1 | 1
| 6118 | 1 | 1 | 1 | 1 | 1 | 0 | 0.642 | 0.02 | 0.02 | 0.12252 | 1 | 1 | 1 | 1 | 1 | 1
| 6119 | 1 | 1 | 1 | 1 | 1 | 0 | 0.69 | 0.02 | 0.02 | 0.12252 | 1 | 1 | 1 | 1 | 1 | 1
| 6120 | 1 | 1 | 1 | 1 | 1 | 0 | 0.671 | 0.02 | 0.02 | 0.12252 | 1 | 1 | 1 | 1 | 1 | 1
| 6121 | 1 | 1 | 1 | 1 | 1 | 0 | 0.638 | 0.02 | 0.02 | 0.12252 | 1 | 1 | 1 | 1 | 1 | 1
| 6122 | 1 | 1 | 1 | 1 | 1 | 0 | 0.63 | 0.02 | 0.02 | 0.12252 | 1 | 1 | 1 | 1 | 1 | 1
| 6123 | 1 | 1 | 1 | 1 | 1 | 0 | 0.592 | 0.02 | 0.02 | 0.12252 | 1 | 1 | 1 | 1 | 1 | 1
| 6124 | 1 | 1 | 1 | 1 | 1 | 0 | 0.544 | 0.02 | 0.02 | 0.12252 | 1 | 1 | 1 | 1 | 1 | 1
| 6125 | 1 | 1 | 1 | 1 | 1 | 0 | 0.714 | 0.02 | 0.02 | 0.12252 | 1 | 1 | 1 | 1 | 1 | 1
| 6126 | 1 | 1 | 1 | 1 | 1 | 0 | 0.751 | 0.02 | 0.02 | 0.12252 | 1 | 1 | 1 | 1 | 1 | 1
| 6127 | 1 | 1 | 1 | 1 | 1 | 0.003 | 0.744 | 0.02 | 0.02 | 0.12252 | 1 | 1 | 1 | 1 | 1 | 1
| 6128 | 1 | 1 | 1 | 1 | 1 | 0.13 | 0.72 | 0.02 | 0.02 | 0.12252 | 1 | 1 | 1 | 1 | 1 | 1
| 6129 | 1 | 1 | 1 | 1 | 1 | 0.323 | 0.697 | 0.02 | 0.02 | 0.12252 | 1 | 1 | 1 | 1 | 1 | 1
| 6130 | 1 | 1 | 1 | 1 | 1 | 0.48 | 0.68 | 0.02 | 0.02 | 0.12252 | 1 | 1 | 1 | 1 | 1 | 1
| 6131 | 1 | 1 | 1 | 1 | 1 | 0.589 | 0.683 | 0.02 | 0.02 | 0.12252 | 1 | 1 | 1 | 1 | 1 | 1
| 6132 | 1 | 1 | 1 | 1 | 1 | 0.65 | 0.71 | 0.02 | 0.02 | 0.12252 | 1 | 1 | 1 | 1 | 1 | 1
| 6133 | 1 | 1 | 1 | 1 | 1 | 0.668 | 0.738 | 0.02 | 0.02 | 0.12252 | 1 | 1 | 1 | 1 | 1 | 1
| 6134 | 1 | 1 | 1 | 1 | 1 | 0.635 | 0.759 | 0.02 | 0.02 | 0.12252 | 1 | 1 | 1 | 1 | 1 | 1
| 6135 | 1 | 1 | 1 | 1 | 1 | 0.57 | 0.785 | 0.02 | 0.02 | 0.12252 | 1 | 1 | 1 | 1 | 1 | 1
| 6136 | 1 | 1 | 1 | 1 | 1 | 0.455 | 0.78 | 0.02 | 0.02 | 0.12252 | 1 | 1 | 1 | 1 | 1 | 1
| 6137 | 1 | 1 | 1 | 1 | 1 | 0.3 | 0.709 | 0.02 | 0.02 | 0.12252 | 1 | 1 | 1 | 1 | 1 | 1
| 6138 | 1 | 1 | 1 | 1 | 1 | 0.122 | 0.649 | 0.02 | 0.02 | 0.12252 | 1 | 1 | 1 | 1 | 1 | 1
| 6139 | 1 | 1 | 1 | 1 | 1 | 0.003 | 0.608 | 0.02 | 0.02 | 0.12252 | 1 | 1 | 1 | 1 | 1 | 1
| 6140 | 1 | 1 | 1 | 1 | 1 | 0 | 0.59 | 0.02 | 0.02 | 0.12252 | 1 | 1 | 1 | 1 | 1 | 1
| 6141 | 1 | 1 | 1 | 1 | 1 | 0 | 0.604 | 0.02 | 0.02 | 0.12252 | 1 | 1 | 1 | 1 | 1 | 1
| 6142 | 1 | 1 | 1 | 1 | 1 | 0 | 0.678 | 0.02 | 0.02 | 0.12252 | 1 | 1 | 1 | 1 | 1 | 1
| 6143 | 1 | 1 | 1 | 1 | 1 | 0 | 0.69 | 0.02 | 0.02 | 0.12252 | 1 | 1 | 1 | 1 | 1 | 1
| 6144 | 1 | 1 | 1 | 1 | 1 | 0 | 0.644 | 0.02 | 0.02 | 0.12252 | 1 | 1 | 1 | 1 | 1 | 1
| 6145 | 1 | 1 | 1 | 1 | 1 | 0 | 0.656 | 0.02 | 0.02 | 0.12252 | 1 | 1 | 1 | 1 | 1 | 1
| 6146 | 1 | 1 | 1 | 1 | 1 | 0 | 0.642 | 0.02 | 0.02 | 0.12252 | 1 | 1 | 1 | 1 | 1 | 1
| 6147 | 1 | 1 | 1 | 1 | 1 | 0 | 0.609 | 0.02 | 0.02 | 0.12252 | 1 | 1 | 1 | 1 | 1 | 1
| 6148 | 1 | 1 | 1 | 1 | 1 | 0 | 0.579 | 0.02 | 0.02 | 0.12252 | 1 | 1 | 1 | 1 | 1 | 1
| 6149 | 1 | 1 | 1 | 1 | 1 | 0 | 0.72 | 0.02 | 0.02 | 0.12252 | 1 | 1 | 1 | 1 | 1 | 1
| 6150 | 1 | 1 | 1 | 1 | 1 | 0 | 0.76 | 0.02 | 0.02 | 0.12252 | 1 | 1 | 1 | 1 | 1 | 1
| 6151 | 1 | 1 | 1 | 1 | 1 | 0.004 | 0.739 | 0.02 | 0.02 | 0.12252 | 1 | 1 | 1 | 1 | 1 | 1
| 6152 | 1 | 1 | 1 | 1 | 1 | 0.128 | 0.691 | 0.02 | 0.02 | 0.12252 | 1 | 1 | 1 | 1 | 1 | 1
| 6153 | 1 | 1 | 1 | 1 | 1 | 0.319 | 0.625 | 0.02 | 0.02 | 0.12252 | 1 | 1 | 1 | 1 | 1 | 1
| 6154 | 1 | 1 | 1 | 1 | 1 | 0.479 | 0.551 | 0.02 | 0.02 | 0.12252 | 1 | 1 | 1 | 1 | 1 | 1
| 6155 | 1 | 1 | 1 | 1 | 1 | 0.591 | 0.488 | 0.02 | 0.02 | 0.12252 | 1 | 1 | 1 | 1 | 1 | 1
| 6156 | 1 | 1 | 1 | 1 | 1 | 0.653 | 0.447 | 0.02 | 0.02 | 0.12252 | 1 | 1 | 1 | 1 | 1 | 1
| 6157 | 1 | 1 | 1 | 1 | 1 | 0.671 | 0.433 | 0.02 | 0.02 | 0.12252 | 1 | 1 | 1 | 1 | 1 | 1
| 6158 | 1 | 1 | 1 | 1 | 1 | 0.634 | 0.454 | 0.02 | 0.02 | 0.12252 | 1 | 1 | 1 | 1 | 1 | 1
| 6159 | 1 | 1 | 1 | 1 | 1 | 0.57 | 0.504 | 0.02 | 0.02 | 0.12252 | 1 | 1 | 1 | 1 | 1 | 1
| 6160 | 1 | 1 | 1 | 1 | 1 | 0.46 | 0.566 | 0.02 | 0.02 | 0.12252 | 1 | 1 | 1 | 1 | 1 | 1
| 6161 | 1 | 1 | 1 | 1 | 1 | 0.299 | 0.635 | 0.02 | 0.02 | 0.12252 | 1 | 1 | 1 | 1 | 1 | 1
| 6162 | 1 | 1 | 1 | 1 | 1 | 0.122 | 0.677 | 0.02 | 0.02 | 0.12252 | 1 | 1 | 1 | 1 | 1 | 1
| 6163 | 1 | 1 | 1 | 1 | 1 | 0.003 | 0.689 | 0.02 | 0.02 | 0.12252 | 1 | 1 | 1 | 1 | 1 | 1
| 6164 | 1 | 1 | 1 | 1 | 1 | 0 | 0.675 | 0.02 | 0.02 | 0.12252 | 1 | 1 | 1 | 1 | 1 | 1
| 6165 | 1 | 1 | 1 | 1 | 1 | 0 | 0.622 | 0.02 | 0.02 | 0.12252 | 1 | 1 | 1 | 1 | 1 | 1
| 6166 | 1 | 1 | 1 | 1 | 1 | 0 | 0.58 | 0.02 | 0.02 | 0.12252 | 1 | 1 | 1 | 1 | 1 | 1
| 6167 | 1 | 1 | 1 | 1 | 1 | 0 | 0.611 | 0.02 | 0.02 | 0.12252 | 1 | 1 | 1 | 1 | 1 | 1
| 6168 | 1 | 1 | 1 | 1 | 1 | 0 | 0.715 | 0.02 | 0.02 | 0.12252 | 1 | 1 | 1 | 1 | 1 | 1
| 6169 | 1 | 1 | 1 | 1 | 1 | 0 | 0.805 | 0.02 | 0.02 | 0.12252 | 1 | 1 | 1 | 1 | 1 | 1
| 6170 | 1 | 1 | 1 | 1 | 1 | 0 | 0.774 | 0.02 | 0.02 | 0.12252 | 1 | 1 | 1 | 1 | 1 | 1
| 6171 | 1 | 1 | 1 | 1 | 1 | 0 | 0.733 | 0.02 | 0.02 | 0.12252 | 1 | 1 | 1 | 1 | 1 | 1
| 6172 | 1 | 1 | 1 | 1 | 1 | 0 | 0.672 | 0.02 | 0.02 | 0.12252 | 1 | 1 | 1 | 1 | 1 | 1
| 6173 | 1 | 1 | 1 | 1 | 1 | 0 | 0.739 | 0.02 | 0.02 | 0.12252 | 1 | 1 | 1 | 1 | 1 | 1
| 6174 | 1 | 1 | 1 | 1 | 1 | 0 | 0.748 | 0.02 | 0.02 | 0.12252 | 1 | 1 | 1 | 1 | 1 | 1
| 6175 | 1 | 1 | 1 | 1 | 1 | 0.004 | 0.708 | 0.02 | 0.02 | 0.12252 | 1 | 1 | 1 | 1 | 1 | 1
| 6176 | 1 | 1 | 1 | 1 | 1 | 0.13 | 0.671 | 0.02 | 0.02 | 0.12252 | 1 | 1 | 1 | 1 | 1 | 1
| 6177 | 1 | 1 | 1 | 1 | 1 | 0.323 | 0.645 | 0.02 | 0.02 | 0.12252 | 1 | 1 | 1 | 1 | 1 | 1
| 6178 | 1 | 1 | 1 | 1 | 1 | 0.487 | 0.623 | 0.02 | 0.02 | 0.12252 | 1 | 1 | 1 | 1 | 1 | 1
| 6179 | 1 | 1 | 1 | 1 | 1 | 0.597 | 0.613 | 0.02 | 0.02 | 0.12252 | 1 | 1 | 1 | 1 | 1 | 1
| 6180 | 1 | 1 | 1 | 1 | 1 | 0.659 | 0.623 | 0.02 | 0.02 | 0.12252 | 1 | 1 | 1 | 1 | 1 | 1
| 6181 | 1 | 1 | 1 | 1 | 1 | 0.675 | 0.646 | 0.02 | 0.02 | 0.12252 | 1 | 1 | 1 | 1 | 1 | 1
| 6182 | 1 | 1 | 1 | 1 | 1 | 0.647 | 0.671 | 0.02 | 0.02 | 0.12252 | 1 | 1 | 1 | 1 | 1 | 1
| 6183 | 1 | 1 | 1 | 1 | 1 | 0.575 | 0.702 | 0.02 | 0.02 | 0.12252 | 1 | 1 | 1 | 1 | 1 | 1
| 6184 | 1 | 1 | 1 | 1 | 1 | 0.461 | 0.719 | 0.02 | 0.02 | 0.12252 | 1 | 1 | 1 | 1 | 1 | 1
| 6185 | 1 | 1 | 1 | 1 | 1 | 0.303 | 0.717 | 0.02 | 0.02 | 0.12252 | 1 | 1 | 1 | 1 | 1 | 1
| 6186 | 1 | 1 | 1 | 1 | 1 | 0.128 | 0.711 | 0.02 | 0.02 | 0.12252 | 1 | 1 | 1 | 1 | 1 | 1
| 6187 | 1 | 1 | 1 | 1 | 1 | 0.003 | 0.69 | 0.02 | 0.02 | 0.12252 | 1 | 1 | 1 | 1 | 1 | 1
| 6188 | 1 | 1 | 1 | 1 | 1 | 0 | 0.678 | 0.02 | 0.02 | 0.12252 | 1 | 1 | 1 | 1 | 1 | 1
| 6189 | 1 | 1 | 1 | 1 | 1 | 0 | 0.666 | 0.02 | 0.02 | 0.12252 | 1 | 1 | 1 | 1 | 1 | 1
| 6190 | 1 | 1 | 1 | 1 | 1 | 0 | 0.661 | 0.02 | 0.02 | 0.12252 | 1 | 1 | 1 | 1 | 1 | 1
| 6191 | 1 | 1 | 1 | 1 | 1 | 0 | 0.73 | 0.02 | 0.02 | 0.12252 | 1 | 1 | 1 | 1 | 1 | 1
| 6192 | 1 | 1 | 1 | 1 | 1 | 0 | 0.798 | 0.02 | 0.02 | 0.12252 | 1 | 1 | 1 | 1 | 1 | 1
| 6193 | 1 | 1 | 1 | 1 | 1 | 0 | 0.786 | 0.02 | 0.02 | 0.12252 | 1 | 1 | 1 | 1 | 1 | 1
| 6194 | 1 | 1 | 1 | 1 | 1 | 0 | 0.749 | 0.02 | 0.02 | 0.12252 | 1 | 1 | 1 | 1 | 1 | 1
| 6195 | 1 | 1 | 1 | 1 | 1 | 0 | 0.699 | 0.02 | 0.02 | 0.12252 | 1 | 1 | 1 | 1 | 1 | 1
| 6196 | 1 | 1 | 1 | 1 | 1 | 0 | 0.656 | 0.02 | 0.02 | 0.12252 | 1 | 1 | 1 | 1 | 1 | 1
| 6197 | 1 | 1 | 1 | 1 | 1 | 0 | 0.777 | 0.02 | 0.02 | 0.12252 | 1 | 1 | 1 | 1 | 1 | 1
| 6198 | 1 | 1 | 1 | 1 | 1 | 0 | 0.826 | 0.02 | 0.02 | 0.12252 | 1 | 1 | 1 | 1 | 1 | 1
| 6199 | 1 | 1 | 1 | 1 | 1 | 0.004 | 0.823 | 0.02 | 0.02 | 0.12252 | 1 | 1 | 1 | 1 | 1 | 1
| 6200 | 1 | 1 | 1 | 1 | 1 | 0.14 | 0.818 | 0.02 | 0.02 | 0.12252 | 1 | 1 | 1 | 1 | 1 | 1
| 6201 | 1 | 1 | 1 | 1 | 1 | 0.337 | 0.814 | 0.02 | 0.02 | 0.12252 | 1 | 1 | 1 | 1 | 1 | 1
| 6202 | 1 | 1 | 1 | 1 | 1 | 0.494 | 0.806 | 0.02 | 0.02 | 0.12252 | 1 | 1 | 1 | 1 | 1 | 1
| 6203 | 1 | 1 | 1 | 1 | 1 | 0.601 | 0.8 | 0.02 | 0.02 | 0.12252 | 1 | 1 | 1 | 1 | 1 | 1
| 6204 | 1 | 1 | 1 | 1 | 1 | 0.662 | 0.797 | 0.02 | 0.02 | 0.12252 | 1 | 1 | 1 | 1 | 1 | 1
| 6205 | 1 | 1 | 1 | 1 | 1 | 0.675 | 0.802 | 0.02 | 0.02 | 0.12252 | 1 | 1 | 1 | 1 | 1 | 1
| 6206 | 1 | 1 | 1 | 1 | 1 | 0.649 | 0.816 | 0.02 | 0.02 | 0.12252 | 1 | 1 | 1 | 1 | 1 | 1
| 6207 | 1 | 1 | 1 | 1 | 1 | 0.573 | 0.836 | 0.02 | 0.02 | 0.12252 | 1 | 1 | 1 | 1 | 1 | 1
| 6208 | 1 | 1 | 1 | 1 | 1 | 0.47 | 0.828 | 0.02 | 0.02 | 0.12252 | 1 | 1 | 1 | 1 | 1 | 1
| 6209 | 1 | 1 | 1 | 1 | 1 | 0.314 | 0.753 | 0.02 | 0.02 | 0.12252 | 1 | 1 | 1 | 1 | 1 | 1
| 6210 | 1 | 1 | 1 | 1 | 1 | 0.133 | 0.722 | 0.02 | 0.02 | 0.12252 | 1 | 1 | 1 | 1 | 1 | 1
| 6211 | 1 | 1 | 1 | 1 | 1 | 0.003 | 0.722 | 0.02 | 0.02 | 0.12252 | 1 | 1 | 1 | 1 | 1 | 1
| 6212 | 1 | 1 | 1 | 1 | 1 | 0 | 0.732 | 0.02 | 0.02 | 0.12252 | 1 | 1 | 1 | 1 | 1 | 1
| 6213 | 1 | 1 | 1 | 1 | 1 | 0 | 0.77 | 0.02 | 0.02 | 0.12252 | 1 | 1 | 1 | 1 | 1 | 1
| 6214 | 1 | 1 | 1 | 1 | 1 | 0 | 0.857 | 0.02 | 0.02 | 0.12252 | 1 | 1 | 1 | 1 | 1 | 1
| 6215 | 1 | 1 | 1 | 1 | 1 | 0 | 0.871 | 0.02 | 0.02 | 0.12252 | 1 | 1 | 1 | 1 | 1 | 1
| 6216 | 1 | 1 | 1 | 1 | 1 | 0 | 0.855 | 0.02 | 0.02 | 0.12252 | 1 | 1 | 1 | 1 | 1 | 1
| 6217 | 1 | 1 | 1 | 1 | 1 | 0 | 0.845 | 0.02 | 0.02 | 0.12252 | 1 | 1 | 1 | 1 | 1 | 1
| 6218 | 1 | 1 | 1 | 1 | 1 | 0 | 0.807 | 0.02 | 0.02 | 0.12252 | 1 | 1 | 1 | 1 | 1 | 1
| 6219 | 1 | 1 | 1 | 1 | 1 | 0 | 0.765 | 0.02 | 0.02 | 0.12252 | 1 | 1 | 1 | 1 | 1 | 1
| 6220 | 1 | 1 | 1 | 1 | 1 | 0 | 0.744 | 0.02 | 0.02 | 0.12252 | 1 | 1 | 1 | 1 | 1 | 1
| 6221 | 1 | 1 | 1 | 1 | 1 | 0 | 0.872 | 0.02 | 0.02 | 0.12252 | 1 | 1 | 1 | 1 | 1 | 1
| 6222 | 1 | 1 | 1 | 1 | 1 | 0 | 0.907 | 0.02 | 0.02 | 0.12252 | 1 | 1 | 1 | 1 | 1 | 1
| 6223 | 1 | 1 | 1 | 1 | 1 | 0.004 | 0.902 | 0.02 | 0.02 | 0.12252 | 1 | 1 | 1 | 1 | 1 | 1
| 6224 | 1 | 1 | 1 | 1 | 1 | 0.146 | 0.897 | 0.02 | 0.02 | 0.12252 | 1 | 1 | 1 | 1 | 1 | 1
| 6225 | 1 | 1 | 1 | 1 | 1 | 0.344 | 0.889 | 0.02 | 0.02 | 0.12252 | 1 | 1 | 1 | 1 | 1 | 1
| 6226 | 1 | 1 | 1 | 1 | 1 | 0.503 | 0.878 | 0.02 | 0.02 | 0.12252 | 1 | 1 | 1 | 1 | 1 | 1
| 6227 | 1 | 1 | 1 | 1 | 1 | 0.611 | 0.864 | 0.02 | 0.02 | 0.12252 | 1 | 1 | 1 | 1 | 1 | 1
| 6228 | 1 | 1 | 1 | 1 | 1 | 0.672 | 0.858 | 0.02 | 0.02 | 0.12252 | 1 | 1 | 1 | 1 | 1 | 1
| 6229 | 1 | 1 | 1 | 1 | 1 | 0.689 | 0.861 | 0.02 | 0.02 | 0.12252 | 1 | 1 | 1 | 1 | 1 | 1
| 6230 | 1 | 1 | 1 | 1 | 1 | 0.664 | 0.871 | 0.02 | 0.02 | 0.12252 | 1 | 1 | 1 | 1 | 1 | 1
| 6231 | 1 | 1 | 1 | 1 | 1 | 0.597 | 0.885 | 0.02 | 0.02 | 0.12252 | 1 | 1 | 1 | 1 | 1 | 1
| 6232 | 1 | 1 | 1 | 1 | 1 | 0.486 | 0.868 | 0.02 | 0.02 | 0.12252 | 1 | 1 | 1 | 1 | 1 | 1
| 6233 | 1 | 1 | 1 | 1 | 1 | 0.332 | 0.831 | 0.02 | 0.02 | 0.12252 | 1 | 1 | 1 | 1 | 1 | 1
| 6234 | 1 | 1 | 1 | 1 | 1 | 0.145 | 0.779 | 0.02 | 0.02 | 0.12252 | 1 | 1 | 1 | 1 | 1 | 1
| 6235 | 1 | 1 | 1 | 1 | 1 | 0.003 | 0.737 | 0.02 | 0.02 | 0.12252 | 1 | 1 | 1 | 1 | 1 | 1
| 6236 | 1 | 1 | 1 | 1 | 1 | 0 | 0.703 | 0.02 | 0.02 | 0.12252 | 1 | 1 | 1 | 1 | 1 | 1
| 6237 | 1 | 1 | 1 | 1 | 1 | 0 | 0.73 | 0.02 | 0.02 | 0.12252 | 1 | 1 | 1 | 1 | 1 | 1
| 6238 | 1 | 1 | 1 | 1 | 1 | 0 | 0.8 | 0.02 | 0.02 | 0.12252 | 1 | 1 | 1 | 1 | 1 | 1
| 6239 | 1 | 1 | 1 | 1 | 1 | 0 | 0.834 | 0.02 | 0.02 | 0.12252 | 1 | 1 | 1 | 1 | 1 | 1
| 6240 | 1 | 1 | 1 | 1 | 1 | 0 | 0.766 | 0.02 | 0.02 | 0.12252 | 1 | 1 | 1 | 1 | 1 | 1
| 6241 | 1 | 1 | 1 | 1 | 1 | 0 | 0.682 | 0.02 | 0.02 | 0.12252 | 1 | 1 | 1 | 1 | 1 | 1
| 6242 | 1 | 1 | 1 | 1 | 1 | 0 | 0.605 | 0.02 | 0.02 | 0.12252 | 1 | 1 | 1 | 1 | 1 | 1
| 6243 | 1 | 1 | 1 | 1 | 1 | 0 | 0.532 | 0.02 | 0.02 | 0.12252 | 1 | 1 | 1 | 1 | 1 | 1
| 6244 | 1 | 1 | 1 | 1 | 1 | 0 | 0.488 | 0.02 | 0.02 | 0.12252 | 1 | 1 | 1 | 1 | 1 | 1
| 6245 | 1 | 1 | 1 | 1 | 1 | 0 | 0.656 | 0.02 | 0.02 | 0.12252 | 1 | 1 | 1 | 1 | 1 | 1
| 6246 | 1 | 1 | 1 | 1 | 1 | 0 | 0.725 | 0.02 | 0.02 | 0.12252 | 1 | 1 | 1 | 1 | 1 | 1
| 6247 | 1 | 1 | 1 | 1 | 1 | 0.005 | 0.728 | 0.02 | 0.02 | 0.12252 | 1 | 1 | 1 | 1 | 1 | 1
| 6248 | 1 | 1 | 1 | 1 | 1 | 0.147 | 0.711 | 0.02 | 0.02 | 0.12252 | 1 | 1 | 1 | 1 | 1 | 1
| 6249 | 1 | 1 | 1 | 1 | 1 | 0.335 | 0.69 | 0.02 | 0.02 | 0.12252 | 1 | 1 | 1 | 1 | 1 | 1
| 6250 | 1 | 1 | 1 | 1 | 1 | 0.496 | 0.649 | 0.02 | 0.02 | 0.12252 | 1 | 1 | 1 | 1 | 1 | 1
| 6251 | 1 | 1 | 1 | 1 | 1 | 0.605 | 0.606 | 0.02 | 0.02 | 0.12252 | 1 | 1 | 1 | 1 | 1 | 1
| 6252 | 1 | 1 | 1 | 1 | 1 | 0.665 | 0.585 | 0.02 | 0.02 | 0.12252 | 1 | 1 | 1 | 1 | 1 | 1
| 6253 | 1 | 1 | 1 | 1 | 1 | 0.68 | 0.583 | 0.02 | 0.02 | 0.12252 | 1 | 1 | 1 | 1 | 1 | 1
| 6254 | 1 | 1 | 1 | 1 | 1 | 0.651 | 0.604 | 0.02 | 0.02 | 0.12252 | 1 | 1 | 1 | 1 | 1 | 1
| 6255 | 1 | 1 | 1 | 1 | 1 | 0.579 | 0.646 | 0.02 | 0.02 | 0.12252 | 1 | 1 | 1 | 1 | 1 | 1
| 6256 | 1 | 1 | 1 | 1 | 1 | 0.451 | 0.683 | 0.02 | 0.02 | 0.12252 | 1 | 1 | 1 | 1 | 1 | 1
| 6257 | 1 | 1 | 1 | 1 | 1 | 0.291 | 0.72 | 0.02 | 0.02 | 0.12252 | 1 | 1 | 1 | 1 | 1 | 1
| 6258 | 1 | 1 | 1 | 1 | 1 | 0.114 | 0.724 | 0.02 | 0.02 | 0.12252 | 1 | 1 | 1 | 1 | 1 | 1
| 6259 | 1 | 1 | 1 | 1 | 1 | 0.002 | 0.697 | 0.02 | 0.02 | 0.12252 | 1 | 1 | 1 | 1 | 1 | 1
| 6260 | 1 | 1 | 1 | 1 | 1 | 0 | 0.648 | 0.02 | 0.02 | 0.12252 | 1 | 1 | 1 | 1 | 1 | 1
| 6261 | 1 | 1 | 1 | 1 | 1 | 0 | 0.624 | 0.02 | 0.02 | 0.12252 | 1 | 1 | 1 | 1 | 1 | 1
| 6262 | 1 | 1 | 1 | 1 | 1 | 0 | 0.718 | 0.02 | 0.02 | 0.12252 | 1 | 1 | 1 | 1 | 1 | 1
| 6263 | 1 | 1 | 1 | 1 | 1 | 0 | 0.79 | 0.02 | 0.02 | 0.12252 | 1 | 1 | 1 | 1 | 1 | 1
| 6264 | 1 | 1 | 1 | 1 | 1 | 0 | 0.768 | 0.02 | 0.02 | 0.12252 | 1 | 1 | 1 | 1 | 1 | 1
| 6265 | 1 | 1 | 1 | 1 | 1 | 0 | 0.726 | 0.02 | 0.02 | 0.12252 | 1 | 1 | 1 | 1 | 1 | 1
| 6266 | 1 | 1 | 1 | 1 | 1 | 0 | 0.731 | 0.02 | 0.02 | 0.12252 | 1 | 1 | 1 | 1 | 1 | 1
| 6267 | 1 | 1 | 1 | 1 | 1 | 0 | 0.739 | 0.02 | 0.02 | 0.12252 | 1 | 1 | 1 | 1 | 1 | 1
| 6268 | 1 | 1 | 1 | 1 | 1 | 0 | 0.734 | 0.02 | 0.02 | 0.12252 | 1 | 1 | 1 | 1 | 1 | 1
| 6269 | 1 | 1 | 1 | 1 | 1 | 0 | 0.847 | 0.02 | 0.02 | 0.12252 | 1 | 1 | 1 | 1 | 1 | 1
| 6270 | 1 | 1 | 1 | 1 | 1 | 0 | 0.884 | 0.02 | 0.02 | 0.12252 | 1 | 1 | 1 | 1 | 1 | 1
| 6271 | 1 | 1 | 1 | 1 | 1 | 0.003 | 0.897 | 0.02 | 0.02 | 0.12252 | 1 | 1 | 1 | 1 | 1 | 1
| 6272 | 1 | 1 | 1 | 1 | 1 | 0.124 | 0.893 | 0.02 | 0.02 | 0.12252 | 1 | 1 | 1 | 1 | 1 | 1
| 6273 | 1 | 1 | 1 | 1 | 1 | 0.303 | 0.883 | 0.02 | 0.02 | 0.12252 | 1 | 1 | 1 | 1 | 1 | 1
| 6274 | 1 | 1 | 1 | 1 | 1 | 0.481 | 0.866 | 0.02 | 0.02 | 0.12252 | 1 | 1 | 1 | 1 | 1 | 1
| 6275 | 1 | 1 | 1 | 1 | 1 | 0.597 | 0.84 | 0.02 | 0.02 | 0.12252 | 1 | 1 | 1 | 1 | 1 | 1
| 6276 | 1 | 1 | 1 | 1 | 1 | 0.644 | 0.819 | 0.02 | 0.02 | 0.12252 | 1 | 1 | 1 | 1 | 1 | 1
| 6277 | 1 | 1 | 1 | 1 | 1 | 0.675 | 0.803 | 0.02 | 0.02 | 0.12252 | 1 | 1 | 1 | 1 | 1 | 1
| 6278 | 1 | 1 | 1 | 1 | 1 | 0.654 | 0.803 | 0.02 | 0.02 | 0.12252 | 1 | 1 | 1 | 1 | 1 | 1
| 6279 | 1 | 1 | 1 | 1 | 1 | 0.58 | 0.822 | 0.02 | 0.02 | 0.12252 | 1 | 1 | 1 | 1 | 1 | 1
| 6280 | 1 | 1 | 1 | 1 | 1 | 0.48 | 0.806 | 0.02 | 0.02 | 0.12252 | 1 | 1 | 1 | 1 | 1 | 1
| 6281 | 1 | 1 | 1 | 1 | 1 | 0.325 | 0.768 | 0.02 | 0.02 | 0.12252 | 1 | 1 | 1 | 1 | 1 | 1
| 6282 | 1 | 1 | 1 | 1 | 1 | 0.137 | 0.751 | 0.02 | 0.02 | 0.12252 | 1 | 1 | 1 | 1 | 1 | 1
| 6283 | 1 | 1 | 1 | 1 | 1 | 0.004 | 0.749 | 0.02 | 0.02 | 0.12252 | 1 | 1 | 1 | 1 | 1 | 1
| 6284 | 1 | 1 | 1 | 1 | 1 | 0 | 0.747 | 0.02 | 0.02 | 0.12252 | 1 | 1 | 1 | 1 | 1 | 1
| 6285 | 1 | 1 | 1 | 1 | 1 | 0 | 0.708 | 0.02 | 0.02 | 0.12252 | 1 | 1 | 1 | 1 | 1 | 1
| 6286 | 1 | 1 | 1 | 1 | 1 | 0 | 0.815 | 0.02 | 0.02 | 0.12252 | 1 | 1 | 1 | 1 | 1 | 1
| 6287 | 1 | 1 | 1 | 1 | 1 | 0 | 0.882 | 0.02 | 0.02 | 0.12252 | 1 | 1 | 1 | 1 | 1 | 1
| 6288 | 1 | 1 | 1 | 1 | 1 | 0 | 0.875 | 0.02 | 0.02 | 0.12252 | 1 | 1 | 1 | 1 | 1 | 1
| 6289 | 1 | 1 | 1 | 1 | 1 | 0 | 0.861 | 0.02 | 0.02 | 0.12252 | 1 | 1 | 1 | 1 | 1 | 1
| 6290 | 1 | 1 | 1 | 1 | 1 | 0 | 0.846 | 0.02 | 0.02 | 0.12252 | 1 | 1 | 1 | 1 | 1 | 1
| 6291 | 1 | 1 | 1 | 1 | 1 | 0 | 0.829 | 0.02 | 0.02 | 0.12252 | 1 | 1 | 1 | 1 | 1 | 1
| 6292 | 1 | 1 | 1 | 1 | 1 | 0 | 0.811 | 0.02 | 0.02 | 0.12252 | 1 | 1 | 1 | 1 | 1 | 1
| 6293 | 1 | 1 | 1 | 1 | 1 | 0 | 0.895 | 0.02 | 0.02 | 0.12252 | 1 | 1 | 1 | 1 | 1 | 1
| 6294 | 1 | 1 | 1 | 1 | 1 | 0 | 0.923 | 0.02 | 0.02 | 0.12252 | 1 | 1 | 1 | 1 | 1 | 1
| 6295 | 1 | 1 | 1 | 1 | 1 | 0.005 | 0.925 | 0.02 | 0.02 | 0.12252 | 1 | 1 | 1 | 1 | 1 | 1
| 6296 | 1 | 1 | 1 | 1 | 1 | 0.145 | 0.916 | 0.02 | 0.02 | 0.12252 | 1 | 1 | 1 | 1 | 1 | 1
| 6297 | 1 | 1 | 1 | 1 | 1 | 0.339 | 0.906 | 0.02 | 0.02 | 0.12252 | 1 | 1 | 1 | 1 | 1 | 1
| 6298 | 1 | 1 | 1 | 1 | 1 | 0.492 | 0.891 | 0.02 | 0.02 | 0.12252 | 1 | 1 | 1 | 1 | 1 | 1
| 6299 | 1 | 1 | 1 | 1 | 1 | 0.6 | 0.872 | 0.02 | 0.02 | 0.12252 | 1 | 1 | 1 | 1 | 1 | 1
| 6300 | 1 | 1 | 1 | 1 | 1 | 0.664 | 0.856 | 0.02 | 0.02 | 0.12252 | 1 | 1 | 1 | 1 | 1 | 1
| 6301 | 1 | 1 | 1 | 1 | 1 | 0.667 | 0.85 | 0.02 | 0.02 | 0.12252 | 1 | 1 | 1 | 1 | 1 | 1
| 6302 | 1 | 1 | 1 | 1 | 1 | 0.623 | 0.857 | 0.02 | 0.02 | 0.12252 | 1 | 1 | 1 | 1 | 1 | 1
| 6303 | 1 | 1 | 1 | 1 | 1 | 0.568 | 0.869 | 0.02 | 0.02 | 0.12252 | 1 | 1 | 1 | 1 | 1 | 1
| 6304 | 1 | 1 | 1 | 1 | 1 | 0.444 | 0.845 | 0.02 | 0.02 | 0.12252 | 1 | 1 | 1 | 1 | 1 | 1
| 6305 | 1 | 1 | 1 | 1 | 1 | 0.297 | 0.757 | 0.02 | 0.02 | 0.12252 | 1 | 1 | 1 | 1 | 1 | 1
| 6306 | 1 | 1 | 1 | 1 | 1 | 0.134 | 0.679 | 0.02 | 0.02 | 0.12252 | 1 | 1 | 1 | 1 | 1 | 1
| 6307 | 1 | 1 | 1 | 1 | 1 | 0.003 | 0.645 | 0.02 | 0.02 | 0.12252 | 1 | 1 | 1 | 1 | 1 | 1
| 6308 | 1 | 1 | 1 | 1 | 1 | 0 | 0.633 | 0.02 | 0.02 | 0.12252 | 1 | 1 | 1 | 1 | 1 | 1
| 6309 | 1 | 1 | 1 | 1 | 1 | 0 | 0.634 | 0.02 | 0.02 | 0.12252 | 1 | 1 | 1 | 1 | 1 | 1
| 6310 | 1 | 1 | 1 | 1 | 1 | 0 | 0.661 | 0.02 | 0.02 | 0.12252 | 1 | 1 | 1 | 1 | 1 | 1
| 6311 | 1 | 1 | 1 | 1 | 1 | 0 | 0.724 | 0.02 | 0.02 | 0.12252 | 1 | 1 | 1 | 1 | 1 | 1
| 6312 | 1 | 1 | 1 | 1 | 1 | 0 | 0.727 | 0.02 | 0.02 | 0.12252 | 1 | 1 | 1 | 1 | 1 | 1
| 6313 | 1 | 1 | 1 | 1 | 1 | 0 | 0.705 | 0.02 | 0.02 | 0.12252 | 1 | 1 | 1 | 1 | 1 | 1
| 6314 | 1 | 1 | 1 | 1 | 1 | 0 | 0.69 | 0.02 | 0.02 | 0.12252 | 1 | 1 | 1 | 1 | 1 | 1
| 6315 | 1 | 1 | 1 | 1 | 1 | 0 | 0.71 | 0.02 | 0.02 | 0.12252 | 1 | 1 | 1 | 1 | 1 | 1
| 6316 | 1 | 1 | 1 | 1 | 1 | 0 | 0.72 | 0.02 | 0.02 | 0.12252 | 1 | 1 | 1 | 1 | 1 | 1
| 6317 | 1 | 1 | 1 | 1 | 1 | 0 | 0.855 | 0.02 | 0.02 | 0.12252 | 1 | 1 | 1 | 1 | 1 | 1
| 6318 | 1 | 1 | 1 | 1 | 1 | 0 | 0.888 | 0.02 | 0.02 | 0.12252 | 1 | 1 | 1 | 1 | 1 | 1
| 6319 | 1 | 1 | 1 | 1 | 1 | 0.005 | 0.882 | 0.02 | 0.02 | 0.12252 | 1 | 1 | 1 | 1 | 1 | 1
| 6320 | 1 | 1 | 1 | 1 | 1 | 0.152 | 0.862 | 0.02 | 0.02 | 0.12252 | 1 | 1 | 1 | 1 | 1 | 1
| 6321 | 1 | 1 | 1 | 1 | 1 | 0.344 | 0.844 | 0.02 | 0.02 | 0.12252 | 1 | 1 | 1 | 1 | 1 | 1
| 6322 | 1 | 1 | 1 | 1 | 1 | 0.497 | 0.824 | 0.02 | 0.02 | 0.12252 | 1 | 1 | 1 | 1 | 1 | 1
| 6323 | 1 | 1 | 1 | 1 | 1 | 0.599 | 0.802 | 0.02 | 0.02 | 0.12252 | 1 | 1 | 1 | 1 | 1 | 1
| 6324 | 1 | 1 | 1 | 1 | 1 | 0.658 | 0.777 | 0.02 | 0.02 | 0.12252 | 1 | 1 | 1 | 1 | 1 | 1
| 6325 | 1 | 1 | 1 | 1 | 1 | 0.674 | 0.754 | 0.02 | 0.02 | 0.12252 | 1 | 1 | 1 | 1 | 1 | 1
| 6326 | 1 | 1 | 1 | 1 | 1 | 0.645 | 0.747 | 0.02 | 0.02 | 0.12252 | 1 | 1 | 1 | 1 | 1 | 1
| 6327 | 1 | 1 | 1 | 1 | 1 | 0.574 | 0.752 | 0.02 | 0.02 | 0.12252 | 1 | 1 | 1 | 1 | 1 | 1
| 6328 | 1 | 1 | 1 | 1 | 1 | 0.456 | 0.731 | 0.02 | 0.02 | 0.12252 | 1 | 1 | 1 | 1 | 1 | 1
| 6329 | 1 | 1 | 1 | 1 | 1 | 0.283 | 0.633 | 0.02 | 0.02 | 0.12252 | 1 | 1 | 1 | 1 | 1 | 1
| 6330 | 1 | 1 | 1 | 1 | 1 | 0.104 | 0.58 | 0.02 | 0.02 | 0.12252 | 1 | 1 | 1 | 1 | 1 | 1
| 6331 | 1 | 1 | 1 | 1 | 1 | 0.002 | 0.555 | 0.02 | 0.02 | 0.12252 | 1 | 1 | 1 | 1 | 1 | 1
| 6332 | 1 | 1 | 1 | 1 | 1 | 0 | 0.547 | 0.02 | 0.02 | 0.12252 | 1 | 1 | 1 | 1 | 1 | 1
| 6333 | 1 | 1 | 1 | 1 | 1 | 0 | 0.63 | 0.02 | 0.02 | 0.12252 | 1 | 1 | 1 | 1 | 1 | 1
| 6334 | 1 | 1 | 1 | 1 | 1 | 0 | 0.78 | 0.02 | 0.02 | 0.12252 | 1 | 1 | 1 | 1 | 1 | 1
| 6335 | 1 | 1 | 1 | 1 | 1 | 0 | 0.789 | 0.02 | 0.02 | 0.12252 | 1 | 1 | 1 | 1 | 1 | 1
| 6336 | 1 | 1 | 1 | 1 | 1 | 0 | 0.744 | 0.02 | 0.02 | 0.12252 | 1 | 1 | 1 | 1 | 1 | 1
| 6337 | 1 | 1 | 1 | 1 | 1 | 0 | 0.676 | 0.02 | 0.02 | 0.12252 | 1 | 1 | 1 | 1 | 1 | 1
| 6338 | 1 | 1 | 1 | 1 | 1 | 0 | 0.605 | 0.02 | 0.02 | 0.12252 | 1 | 1 | 1 | 1 | 1 | 1
| 6339 | 1 | 1 | 1 | 1 | 1 | 0 | 0.523 | 0.02 | 0.02 | 0.12252 | 1 | 1 | 1 | 1 | 1 | 1
| 6340 | 1 | 1 | 1 | 1 | 1 | 0 | 0.502 | 0.02 | 0.02 | 0.12252 | 1 | 1 | 1 | 1 | 1 | 1
| 6341 | 1 | 1 | 1 | 1 | 1 | 0 | 0.717 | 0.02 | 0.02 | 0.12252 | 1 | 1 | 1 | 1 | 1 | 1
| 6342 | 1 | 1 | 1 | 1 | 1 | 0 | 0.806 | 0.02 | 0.02 | 0.12252 | 1 | 1 | 1 | 1 | 1 | 1
| 6343 | 1 | 1 | 1 | 1 | 1 | 0.003 | 0.802 | 0.02 | 0.02 | 0.12252 | 1 | 1 | 1 | 1 | 1 | 1
| 6344 | 1 | 1 | 1 | 1 | 1 | 0.094 | 0.755 | 0.02 | 0.02 | 0.12252 | 1 | 1 | 1 | 1 | 1 | 1
| 6345 | 1 | 1 | 1 | 1 | 1 | 0.232 | 0.69 | 0.02 | 0.02 | 0.12252 | 1 | 1 | 1 | 1 | 1 | 1
| 6346 | 1 | 1 | 1 | 1 | 1 | 0.391 | 0.62 | 0.02 | 0.02 | 0.12252 | 1 | 1 | 1 | 1 | 1 | 1
| 6347 | 1 | 1 | 1 | 1 | 1 | 0.515 | 0.581 | 0.02 | 0.02 | 0.12252 | 1 | 1 | 1 | 1 | 1 | 1
| 6348 | 1 | 1 | 1 | 1 | 1 | 0.591 | 0.586 | 0.02 | 0.02 | 0.12252 | 1 | 1 | 1 | 1 | 1 | 1
| 6349 | 1 | 1 | 1 | 1 | 1 | 0.6 | 0.63 | 0.02 | 0.02 | 0.12252 | 1 | 1 | 1 | 1 | 1 | 1
| 6350 | 1 | 1 | 1 | 1 | 1 | 0.584 | 0.69 | 0.02 | 0.02 | 0.12252 | 1 | 1 | 1 | 1 | 1 | 1
| 6351 | 1 | 1 | 1 | 1 | 1 | 0.51 | 0.75 | 0.02 | 0.02 | 0.12252 | 1 | 1 | 1 | 1 | 1 | 1
| 6352 | 1 | 1 | 1 | 1 | 1 | 0.352 | 0.752 | 0.02 | 0.02 | 0.12252 | 1 | 1 | 1 | 1 | 1 | 1
| 6353 | 1 | 1 | 1 | 1 | 1 | 0.203 | 0.71 | 0.02 | 0.02 | 0.12252 | 1 | 1 | 1 | 1 | 1 | 1
| 6354 | 1 | 1 | 1 | 1 | 1 | 0.082 | 0.703 | 0.02 | 0.02 | 0.12252 | 1 | 1 | 1 | 1 | 1 | 1
| 6355 | 1 | 1 | 1 | 1 | 1 | 0.001 | 0.705 | 0.02 | 0.02 | 0.12252 | 1 | 1 | 1 | 1 | 1 | 1
| 6356 | 1 | 1 | 1 | 1 | 1 | 0 | 0.721 | 0.02 | 0.02 | 0.12252 | 1 | 1 | 1 | 1 | 1 | 1
| 6357 | 1 | 1 | 1 | 1 | 1 | 0 | 0.763 | 0.02 | 0.02 | 0.12252 | 1 | 1 | 1 | 1 | 1 | 1
| 6358 | 1 | 1 | 1 | 1 | 1 | 0 | 0.788 | 0.02 | 0.02 | 0.12252 | 1 | 1 | 1 | 1 | 1 | 1
| 6359 | 1 | 1 | 1 | 1 | 1 | 0 | 0.775 | 0.02 | 0.02 | 0.12252 | 1 | 1 | 1 | 1 | 1 | 1
| 6360 | 1 | 1 | 1 | 1 | 1 | 0 | 0.765 | 0.02 | 0.02 | 0.12252 | 1 | 1 | 1 | 1 | 1 | 1
| 6361 | 1 | 1 | 1 | 1 | 1 | 0 | 0.733 | 0.02 | 0.02 | 0.12252 | 1 | 1 | 1 | 1 | 1 | 1
| 6362 | 1 | 1 | 1 | 1 | 1 | 0 | 0.69 | 0.02 | 0.02 | 0.12252 | 1 | 1 | 1 | 1 | 1 | 1
| 6363 | 1 | 1 | 1 | 1 | 1 | 0 | 0.643 | 0.02 | 0.02 | 0.12252 | 1 | 1 | 1 | 1 | 1 | 1
| 6364 | 1 | 1 | 1 | 1 | 1 | 0 | 0.636 | 0.02 | 0.02 | 0.12252 | 1 | 1 | 1 | 1 | 1 | 1
| 6365 | 1 | 1 | 1 | 1 | 1 | 0 | 0.819 | 0.02 | 0.02 | 0.12252 | 1 | 1 | 1 | 1 | 1 | 1
| 6366 | 1 | 1 | 1 | 1 | 1 | 0 | 0.879 | 0.02 | 0.02 | 0.12252 | 1 | 1 | 1 | 1 | 1 | 1
| 6367 | 1 | 1 | 1 | 1 | 1 | 0.005 | 0.884 | 0.02 | 0.02 | 0.12252 | 1 | 1 | 1 | 1 | 1 | 1
| 6368 | 1 | 1 | 1 | 1 | 1 | 0.139 | 0.859 | 0.02 | 0.02 | 0.12252 | 1 | 1 | 1 | 1 | 1 | 1
| 6369 | 1 | 1 | 1 | 1 | 1 | 0.318 | 0.826 | 0.02 | 0.02 | 0.12252 | 1 | 1 | 1 | 1 | 1 | 1
| 6370 | 1 | 1 | 1 | 1 | 1 | 0.487 | 0.78 | 0.02 | 0.02 | 0.12252 | 1 | 1 | 1 | 1 | 1 | 1
| 6371 | 1 | 1 | 1 | 1 | 1 | 0.579 | 0.725 | 0.02 | 0.02 | 0.12252 | 1 | 1 | 1 | 1 | 1 | 1
| 6372 | 1 | 1 | 1 | 1 | 1 | 0.634 | 0.682 | 0.02 | 0.02 | 0.12252 | 1 | 1 | 1 | 1 | 1 | 1
| 6373 | 1 | 1 | 1 | 1 | 1 | 0.645 | 0.66 | 0.02 | 0.02 | 0.12252 | 1 | 1 | 1 | 1 | 1 | 1
| 6374 | 1 | 1 | 1 | 1 | 1 | 0.611 | 0.666 | 0.02 | 0.02 | 0.12252 | 1 | 1 | 1 | 1 | 1 | 1
| 6375 | 1 | 1 | 1 | 1 | 1 | 0.5 | 0.69 | 0.02 | 0.02 | 0.12252 | 1 | 1 | 1 | 1 | 1 | 1
| 6376 | 1 | 1 | 1 | 1 | 1 | 0.369 | 0.695 | 0.02 | 0.02 | 0.12252 | 1 | 1 | 1 | 1 | 1 | 1
| 6377 | 1 | 1 | 1 | 1 | 1 | 0.23 | 0.633 | 0.02 | 0.02 | 0.12252 | 1 | 1 | 1 | 1 | 1 | 1
| 6378 | 1 | 1 | 1 | 1 | 1 | 0.084 | 0.595 | 0.02 | 0.02 | 0.12252 | 1 | 1 | 1 | 1 | 1 | 1
| 6379 | 1 | 1 | 1 | 1 | 1 | 0.001 | 0.607 | 0.02 | 0.02 | 0.12252 | 1 | 1 | 1 | 1 | 1 | 1
| 6380 | 1 | 1 | 1 | 1 | 1 | 0 | 0.63 | 0.02 | 0.02 | 0.12252 | 1 | 1 | 1 | 1 | 1 | 1
| 6381 | 1 | 1 | 1 | 1 | 1 | 0 | 0.737 | 0.02 | 0.02 | 0.12252 | 1 | 1 | 1 | 1 | 1 | 1
| 6382 | 1 | 1 | 1 | 1 | 1 | 0 | 0.873 | 0.02 | 0.02 | 0.12252 | 1 | 1 | 1 | 1 | 1 | 1
| 6383 | 1 | 1 | 1 | 1 | 1 | 0 | 0.879 | 0.02 | 0.02 | 0.12252 | 1 | 1 | 1 | 1 | 1 | 1
| 6384 | 1 | 1 | 1 | 1 | 1 | 0 | 0.862 | 0.02 | 0.02 | 0.12252 | 1 | 1 | 1 | 1 | 1 | 1
| 6385 | 1 | 1 | 1 | 1 | 1 | 0 | 0.829 | 0.02 | 0.02 | 0.12252 | 1 | 1 | 1 | 1 | 1 | 1
| 6386 | 1 | 1 | 1 | 1 | 1 | 0 | 0.813 | 0.02 | 0.02 | 0.12252 | 1 | 1 | 1 | 1 | 1 | 1
| 6387 | 1 | 1 | 1 | 1 | 1 | 0 | 0.78 | 0.02 | 0.02 | 0.12252 | 1 | 1 | 1 | 1 | 1 | 1
| 6388 | 1 | 1 | 1 | 1 | 1 | 0 | 0.754 | 0.02 | 0.02 | 0.12252 | 1 | 1 | 1 | 1 | 1 | 1
| 6389 | 1 | 1 | 1 | 1 | 1 | 0 | 0.835 | 0.02 | 0.02 | 0.12252 | 1 | 1 | 1 | 1 | 1 | 1
| 6390 | 1 | 1 | 1 | 1 | 1 | 0 | 0.857 | 0.02 | 0.02 | 0.12252 | 1 | 1 | 1 | 1 | 1 | 1
| 6391 | 1 | 1 | 1 | 1 | 1 | 0.005 | 0.831 | 0.02 | 0.02 | 0.12252 | 1 | 1 | 1 | 1 | 1 | 1
| 6392 | 1 | 1 | 1 | 1 | 1 | 0.149 | 0.782 | 0.02 | 0.02 | 0.12252 | 1 | 1 | 1 | 1 | 1 | 1
| 6393 | 1 | 1 | 1 | 1 | 1 | 0.339 | 0.715 | 0.02 | 0.02 | 0.12252 | 1 | 1 | 1 | 1 | 1 | 1
| 6394 | 1 | 1 | 1 | 1 | 1 | 0.501 | 0.626 | 0.02 | 0.02 | 0.12252 | 1 | 1 | 1 | 1 | 1 | 1
| 6395 | 1 | 1 | 1 | 1 | 1 | 0.602 | 0.533 | 0.02 | 0.02 | 0.12252 | 1 | 1 | 1 | 1 | 1 | 1
| 6396 | 1 | 1 | 1 | 1 | 1 | 0.634 | 0.462 | 0.02 | 0.02 | 0.12252 | 1 | 1 | 1 | 1 | 1 | 1
| 6397 | 1 | 1 | 1 | 1 | 1 | 0.634 | 0.415 | 0.02 | 0.02 | 0.12252 | 1 | 1 | 1 | 1 | 1 | 1
| 6398 | 1 | 1 | 1 | 1 | 1 | 0.575 | 0.407 | 0.02 | 0.02 | 0.12252 | 1 | 1 | 1 | 1 | 1 | 1
| 6399 | 1 | 1 | 1 | 1 | 1 | 0.482 | 0.435 | 0.02 | 0.02 | 0.12252 | 1 | 1 | 1 | 1 | 1 | 1
| 6400 | 1 | 1 | 1 | 1 | 1 | 0.353 | 0.512 | 0.02 | 0.02 | 0.12252 | 1 | 1 | 1 | 1 | 1 | 1
| 6401 | 1 | 1 | 1 | 1 | 1 | 0.212 | 0.613 | 0.02 | 0.02 | 0.12252 | 1 | 1 | 1 | 1 | 1 | 1
| 6402 | 1 | 1 | 1 | 1 | 1 | 0.082 | 0.643 | 0.02 | 0.02 | 0.12252 | 1 | 1 | 1 | 1 | 1 | 1
| 6403 | 1 | 1 | 1 | 1 | 1 | 0.001 | 0.594 | 0.02 | 0.02 | 0.12252 | 1 | 1 | 1 | 1 | 1 | 1
| 6404 | 1 | 1 | 1 | 1 | 1 | 0 | 0.55 | 0.02 | 0.02 | 0.12252 | 1 | 1 | 1 | 1 | 1 | 1
| 6405 | 1 | 1 | 1 | 1 | 1 | 0 | 0.58 | 0.02 | 0.02 | 0.12252 | 1 | 1 | 1 | 1 | 1 | 1
| 6406 | 1 | 1 | 1 | 1 | 1 | 0 | 0.759 | 0.02 | 0.02 | 0.12252 | 1 | 1 | 1 | 1 | 1 | 1
| 6407 | 1 | 1 | 1 | 1 | 1 | 0 | 0.829 | 0.02 | 0.02 | 0.12252 | 1 | 1 | 1 | 1 | 1 | 1
| 6408 | 1 | 1 | 1 | 1 | 1 | 0 | 0.766 | 0.02 | 0.02 | 0.12252 | 1 | 1 | 1 | 1 | 1 | 1
| 6409 | 1 | 1 | 1 | 1 | 1 | 0 | 0.707 | 0.02 | 0.02 | 0.12252 | 1 | 1 | 1 | 1 | 1 | 1
| 6410 | 1 | 1 | 1 | 1 | 1 | 0 | 0.637 | 0.02 | 0.02 | 0.12252 | 1 | 1 | 1 | 1 | 1 | 1
| 6411 | 1 | 1 | 1 | 1 | 1 | 0 | 0.548 | 0.02 | 0.02 | 0.12252 | 1 | 1 | 1 | 1 | 1 | 1
| 6412 | 1 | 1 | 1 | 1 | 1 | 0 | 0.497 | 0.02 | 0.02 | 0.12252 | 1 | 1 | 1 | 1 | 1 | 1
| 6413 | 1 | 1 | 1 | 1 | 1 | 0 | 0.718 | 0.02 | 0.02 | 0.12252 | 1 | 1 | 1 | 1 | 1 | 1
| 6414 | 1 | 1 | 1 | 1 | 1 | 0 | 0.831 | 0.02 | 0.02 | 0.12252 | 1 | 1 | 1 | 1 | 1 | 1
| 6415 | 1 | 1 | 1 | 1 | 1 | 0.005 | 0.849 | 0.02 | 0.02 | 0.12252 | 1 | 1 | 1 | 1 | 1 | 1
| 6416 | 1 | 1 | 1 | 1 | 1 | 0.14 | 0.818 | 0.02 | 0.02 | 0.12252 | 1 | 1 | 1 | 1 | 1 | 1
| 6417 | 1 | 1 | 1 | 1 | 1 | 0.325 | 0.758 | 0.02 | 0.02 | 0.12252 | 1 | 1 | 1 | 1 | 1 | 1
| 6418 | 1 | 1 | 1 | 1 | 1 | 0.48 | 0.677 | 0.02 | 0.02 | 0.12252 | 1 | 1 | 1 | 1 | 1 | 1
| 6419 | 1 | 1 | 1 | 1 | 1 | 0.588 | 0.59 | 0.02 | 0.02 | 0.12252 | 1 | 1 | 1 | 1 | 1 | 1
| 6420 | 1 | 1 | 1 | 1 | 1 | 0.649 | 0.525 | 0.02 | 0.02 | 0.12252 | 1 | 1 | 1 | 1 | 1 | 1
| 6421 | 1 | 1 | 1 | 1 | 1 | 0.651 | 0.494 | 0.02 | 0.02 | 0.12252 | 1 | 1 | 1 | 1 | 1 | 1
| 6422 | 1 | 1 | 1 | 1 | 1 | 0.624 | 0.501 | 0.02 | 0.02 | 0.12252 | 1 | 1 | 1 | 1 | 1 | 1
| 6423 | 1 | 1 | 1 | 1 | 1 | 0.546 | 0.538 | 0.02 | 0.02 | 0.12252 | 1 | 1 | 1 | 1 | 1 | 1
| 6424 | 1 | 1 | 1 | 1 | 1 | 0.422 | 0.58 | 0.02 | 0.02 | 0.12252 | 1 | 1 | 1 | 1 | 1 | 1
| 6425 | 1 | 1 | 1 | 1 | 1 | 0.262 | 0.619 | 0.02 | 0.02 | 0.12252 | 1 | 1 | 1 | 1 | 1 | 1
| 6426 | 1 | 1 | 1 | 1 | 1 | 0.103 | 0.624 | 0.02 | 0.02 | 0.12252 | 1 | 1 | 1 | 1 | 1 | 1
| 6427 | 1 | 1 | 1 | 1 | 1 | 0.002 | 0.633 | 0.02 | 0.02 | 0.12252 | 1 | 1 | 1 | 1 | 1 | 1
| 6428 | 1 | 1 | 1 | 1 | 1 | 0 | 0.663 | 0.02 | 0.02 | 0.12252 | 1 | 1 | 1 | 1 | 1 | 1
| 6429 | 1 | 1 | 1 | 1 | 1 | 0 | 0.792 | 0.02 | 0.02 | 0.12252 | 1 | 1 | 1 | 1 | 1 | 1
| 6430 | 1 | 1 | 1 | 1 | 1 | 0 | 0.898 | 0.02 | 0.02 | 0.12252 | 1 | 1 | 1 | 1 | 1 | 1
| 6431 | 1 | 1 | 1 | 1 | 1 | 0 | 0.917 | 0.02 | 0.02 | 0.12252 | 1 | 1 | 1 | 1 | 1 | 1
| 6432 | 1 | 1 | 1 | 1 | 1 | 0 | 0.923 | 0.02 | 0.02 | 0.12252 | 1 | 1 | 1 | 1 | 1 | 1
| 6433 | 1 | 1 | 1 | 1 | 1 | 0 | 0.9 | 0.02 | 0.02 | 0.12252 | 1 | 1 | 1 | 1 | 1 | 1
| 6434 | 1 | 1 | 1 | 1 | 1 | 0 | 0.872 | 0.02 | 0.02 | 0.12252 | 1 | 1 | 1 | 1 | 1 | 1
| 6435 | 1 | 1 | 1 | 1 | 1 | 0 | 0.845 | 0.02 | 0.02 | 0.12252 | 1 | 1 | 1 | 1 | 1 | 1
| 6436 | 1 | 1 | 1 | 1 | 1 | 0 | 0.825 | 0.02 | 0.02 | 0.12252 | 1 | 1 | 1 | 1 | 1 | 1
| 6437 | 1 | 1 | 1 | 1 | 1 | 0 | 0.898 | 0.02 | 0.02 | 0.12252 | 1 | 1 | 1 | 1 | 1 | 1
| 6438 | 1 | 1 | 1 | 1 | 1 | 0 | 0.93 | 0.02 | 0.02 | 0.12252 | 1 | 1 | 1 | 1 | 1 | 1
| 6439 | 1 | 1 | 1 | 1 | 1 | 0.005 | 0.937 | 0.02 | 0.02 | 0.12252 | 1 | 1 | 1 | 1 | 1 | 1
| 6440 | 1 | 1 | 1 | 1 | 1 | 0.141 | 0.928 | 0.02 | 0.02 | 0.12252 | 1 | 1 | 1 | 1 | 1 | 1
| 6441 | 1 | 1 | 1 | 1 | 1 | 0.317 | 0.914 | 0.02 | 0.02 | 0.12252 | 1 | 1 | 1 | 1 | 1 | 1
| 6442 | 1 | 1 | 1 | 1 | 1 | 0.504 | 0.891 | 0.02 | 0.02 | 0.12252 | 1 | 1 | 1 | 1 | 1 | 1
| 6443 | 1 | 1 | 1 | 1 | 1 | 0.616 | 0.862 | 0.02 | 0.02 | 0.12252 | 1 | 1 | 1 | 1 | 1 | 1
| 6444 | 1 | 1 | 1 | 1 | 1 | 0.676 | 0.839 | 0.02 | 0.02 | 0.12252 | 1 | 1 | 1 | 1 | 1 | 1
| 6445 | 1 | 1 | 1 | 1 | 1 | 0.68 | 0.831 | 0.02 | 0.02 | 0.12252 | 1 | 1 | 1 | 1 | 1 | 1
| 6446 | 1 | 1 | 1 | 1 | 1 | 0.644 | 0.845 | 0.02 | 0.02 | 0.12252 | 1 | 1 | 1 | 1 | 1 | 1
| 6447 | 1 | 1 | 1 | 1 | 1 | 0.565 | 0.874 | 0.02 | 0.02 | 0.12252 | 1 | 1 | 1 | 1 | 1 | 1
| 6448 | 1 | 1 | 1 | 1 | 1 | 0.449 | 0.891 | 0.02 | 0.02 | 0.12252 | 1 | 1 | 1 | 1 | 1 | 1
| 6449 | 1 | 1 | 1 | 1 | 1 | 0.305 | 0.9 | 0.02 | 0.02 | 0.12252 | 1 | 1 | 1 | 1 | 1 | 1
| 6450 | 1 | 1 | 1 | 1 | 1 | 0.122 | 0.927 | 0.02 | 0.02 | 0.12252 | 1 | 1 | 1 | 1 | 1 | 1
| 6451 | 1 | 1 | 1 | 1 | 1 | 0.003 | 0.952 | 0.02 | 0.02 | 0.12252 | 1 | 1 | 1 | 1 | 1 | 1
| 6452 | 1 | 1 | 1 | 1 | 1 | 0 | 0.965 | 0.02 | 0.02 | 0.12252 | 1 | 1 | 1 | 1 | 1 | 1
| 6453 | 1 | 1 | 1 | 1 | 1 | 0 | 0.961 | 0.02 | 0.02 | 0.12252 | 1 | 1 | 1 | 1 | 1 | 1
| 6454 | 1 | 1 | 1 | 1 | 1 | 0 | 0.949 | 0.02 | 0.02 | 0.12252 | 1 | 1 | 1 | 1 | 1 | 1
| 6455 | 1 | 1 | 1 | 1 | 1 | 0 | 0.915 | 0.02 | 0.02 | 0.12252 | 1 | 1 | 1 | 1 | 1 | 1
| 6456 | 1 | 1 | 1 | 1 | 1 | 0 | 0.873 | 0.02 | 0.02 | 0.12252 | 1 | 1 | 1 | 1 | 1 | 1
| 6457 | 1 | 1 | 1 | 1 | 1 | 0 | 0.842 | 0.02 | 0.02 | 0.12252 | 1 | 1 | 1 | 1 | 1 | 1
| 6458 | 1 | 1 | 1 | 1 | 1 | 0 | 0.802 | 0.02 | 0.02 | 0.12252 | 1 | 1 | 1 | 1 | 1 | 1
| 6459 | 1 | 1 | 1 | 1 | 1 | 0 | 0.755 | 0.02 | 0.02 | 0.12252 | 1 | 1 | 1 | 1 | 1 | 1
| 6460 | 1 | 1 | 1 | 1 | 1 | 0 | 0.715 | 0.02 | 0.02 | 0.12252 | 1 | 1 | 1 | 1 | 1 | 1
| 6461 | 1 | 1 | 1 | 1 | 1 | 0 | 0.809 | 0.02 | 0.02 | 0.12252 | 1 | 1 | 1 | 1 | 1 | 1
| 6462 | 1 | 1 | 1 | 1 | 1 | 0 | 0.876 | 0.02 | 0.02 | 0.12252 | 1 | 1 | 1 | 1 | 1 | 1
| 6463 | 1 | 1 | 1 | 1 | 1 | 0.005 | 0.907 | 0.02 | 0.02 | 0.12252 | 1 | 1 | 1 | 1 | 1 | 1
| 6464 | 1 | 1 | 1 | 1 | 1 | 0.152 | 0.917 | 0.02 | 0.02 | 0.12252 | 1 | 1 | 1 | 1 | 1 | 1
| 6465 | 1 | 1 | 1 | 1 | 1 | 0.34 | 0.913 | 0.02 | 0.02 | 0.12252 | 1 | 1 | 1 | 1 | 1 | 1
| 6466 | 1 | 1 | 1 | 1 | 1 | 0.497 | 0.897 | 0.02 | 0.02 | 0.12252 | 1 | 1 | 1 | 1 | 1 | 1
| 6467 | 1 | 1 | 1 | 1 | 1 | 0.606 | 0.882 | 0.02 | 0.02 | 0.12252 | 1 | 1 | 1 | 1 | 1 | 1
| 6468 | 1 | 1 | 1 | 1 | 1 | 0.671 | 0.868 | 0.02 | 0.02 | 0.12252 | 1 | 1 | 1 | 1 | 1 | 1
| 6469 | 1 | 1 | 1 | 1 | 1 | 0.689 | 0.855 | 0.02 | 0.02 | 0.12252 | 1 | 1 | 1 | 1 | 1 | 1
| 6470 | 1 | 1 | 1 | 1 | 1 | 0.651 | 0.84 | 0.02 | 0.02 | 0.12252 | 1 | 1 | 1 | 1 | 1 | 1
| 6471 | 1 | 1 | 1 | 1 | 1 | 0.586 | 0.816 | 0.02 | 0.02 | 0.12252 | 1 | 1 | 1 | 1 | 1 | 1
| 6472 | 1 | 1 | 1 | 1 | 1 | 0.466 | 0.761 | 0.02 | 0.02 | 0.12252 | 1 | 1 | 1 | 1 | 1 | 1
| 6473 | 1 | 1 | 1 | 1 | 1 | 0.305 | 0.728 | 0.02 | 0.02 | 0.12252 | 1 | 1 | 1 | 1 | 1 | 1
| 6474 | 1 | 1 | 1 | 1 | 1 | 0.121 | 0.682 | 0.02 | 0.02 | 0.12252 | 1 | 1 | 1 | 1 | 1 | 1
| 6475 | 1 | 1 | 1 | 1 | 1 | 0.004 | 0.644 | 0.02 | 0.02 | 0.12252 | 1 | 1 | 1 | 1 | 1 | 1
| 6476 | 1 | 1 | 1 | 1 | 1 | 0 | 0.64 | 0.02 | 0.02 | 0.12252 | 1 | 1 | 1 | 1 | 1 | 1
| 6477 | 1 | 1 | 1 | 1 | 1 | 0 | 0.692 | 0.02 | 0.02 | 0.12252 | 1 | 1 | 1 | 1 | 1 | 1
| 6478 | 1 | 1 | 1 | 1 | 1 | 0 | 0.708 | 0.02 | 0.02 | 0.12252 | 1 | 1 | 1 | 1 | 1 | 1
| 6479 | 1 | 1 | 1 | 1 | 1 | 0 | 0.66 | 0.02 | 0.02 | 0.12252 | 1 | 1 | 1 | 1 | 1 | 1
| 6480 | 1 | 1 | 1 | 1 | 1 | 0 | 0.583 | 0.02 | 0.02 | 0.12252 | 1 | 1 | 1 | 1 | 1 | 1
| 6481 | 1 | 1 | 1 | 1 | 1 | 0 | 0.513 | 0.02 | 0.02 | 0.12252 | 1 | 1 | 1 | 1 | 1 | 1
| 6482 | 1 | 1 | 1 | 1 | 1 | 0 | 0.43 | 0.02 | 0.02 | 0.12252 | 1 | 1 | 1 | 1 | 1 | 1
| 6483 | 1 | 1 | 1 | 1 | 1 | 0 | 0.342 | 0.02 | 0.02 | 0.12252 | 1 | 1 | 1 | 1 | 1 | 1
| 6484 | 1 | 1 | 1 | 1 | 1 | 0 | 0.284 | 0.02 | 0.02 | 0.12252 | 1 | 1 | 1 | 1 | 1 | 1
| 6485 | 1 | 1 | 1 | 1 | 1 | 0 | 0.47 | 0.02 | 0.02 | 0.12252 | 1 | 1 | 1 | 1 | 1 | 1
| 6486 | 1 | 1 | 1 | 1 | 1 | 0 | 0.473 | 0.02 | 0.02 | 0.12252 | 1 | 1 | 1 | 1 | 1 | 1
| 6487 | 1 | 1 | 1 | 1 | 1 | 0.005 | 0.442 | 0.02 | 0.02 | 0.12252 | 1 | 1 | 1 | 1 | 1 | 1
| 6488 | 1 | 1 | 1 | 1 | 1 | 0.165 | 0.422 | 0.02 | 0.02 | 0.12252 | 1 | 1 | 1 | 1 | 1 | 1
| 6489 | 1 | 1 | 1 | 1 | 1 | 0.366 | 0.41 | 0.02 | 0.02 | 0.12252 | 1 | 1 | 1 | 1 | 1 | 1
| 6490 | 1 | 1 | 1 | 1 | 1 | 0.519 | 0.369 | 0.02 | 0.02 | 0.12252 | 1 | 1 | 1 | 1 | 1 | 1
| 6491 | 1 | 1 | 1 | 1 | 1 | 0.617 | 0.323 | 0.02 | 0.02 | 0.12252 | 1 | 1 | 1 | 1 | 1 | 1
| 6492 | 1 | 1 | 1 | 1 | 1 | 0.658 | 0.294 | 0.02 | 0.02 | 0.12252 | 1 | 1 | 1 | 1 | 1 | 1
| 6493 | 1 | 1 | 1 | 1 | 1 | 0.655 | 0.28 | 0.02 | 0.02 | 0.12252 | 1 | 1 | 1 | 1 | 1 | 1
| 6494 | 1 | 1 | 1 | 1 | 1 | 0.626 | 0.291 | 0.02 | 0.02 | 0.12252 | 1 | 1 | 1 | 1 | 1 | 1
| 6495 | 1 | 1 | 1 | 1 | 1 | 0.568 | 0.342 | 0.02 | 0.02 | 0.12252 | 1 | 1 | 1 | 1 | 1 | 1
| 6496 | 1 | 1 | 1 | 1 | 1 | 0.46 | 0.463 | 0.02 | 0.02 | 0.12252 | 1 | 1 | 1 | 1 | 1 | 1
| 6497 | 1 | 1 | 1 | 1 | 1 | 0.32 | 0.58 | 0.02 | 0.02 | 0.12252 | 1 | 1 | 1 | 1 | 1 | 1
| 6498 | 1 | 1 | 1 | 1 | 1 | 0.145 | 0.622 | 0.02 | 0.02 | 0.12252 | 1 | 1 | 1 | 1 | 1 | 1
| 6499 | 1 | 1 | 1 | 1 | 1 | 0.004 | 0.633 | 0.02 | 0.02 | 0.12252 | 1 | 1 | 1 | 1 | 1 | 1
| 6500 | 1 | 1 | 1 | 1 | 1 | 0 | 0.573 | 0.02 | 0.02 | 0.12252 | 1 | 1 | 1 | 1 | 1 | 1
| 6501 | 1 | 1 | 1 | 1 | 1 | 0 | 0.45 | 0.02 | 0.02 | 0.12252 | 1 | 1 | 1 | 1 | 1 | 1
| 6502 | 1 | 1 | 1 | 1 | 1 | 0 | 0.363 | 0.02 | 0.02 | 0.12252 | 1 | 1 | 1 | 1 | 1 | 1
| 6503 | 1 | 1 | 1 | 1 | 1 | 0 | 0.379 | 0.02 | 0.02 | 0.12252 | 1 | 1 | 1 | 1 | 1 | 1
| 6504 | 1 | 1 | 1 | 1 | 1 | 0 | 0.435 | 0.02 | 0.02 | 0.12252 | 1 | 1 | 1 | 1 | 1 | 1
| 6505 | 1 | 1 | 1 | 1 | 1 | 0 | 0.456 | 0.02 | 0.02 | 0.12252 | 1 | 1 | 1 | 1 | 1 | 1
| 6506 | 1 | 1 | 1 | 1 | 1 | 0 | 0.428 | 0.02 | 0.02 | 0.12252 | 1 | 1 | 1 | 1 | 1 | 1
| 6507 | 1 | 1 | 1 | 1 | 1 | 0 | 0.371 | 0.02 | 0.02 | 0.12252 | 1 | 1 | 1 | 1 | 1 | 1
| 6508 | 1 | 1 | 1 | 1 | 1 | 0 | 0.304 | 0.02 | 0.02 | 0.12252 | 1 | 1 | 1 | 1 | 1 | 1
| 6509 | 1 | 1 | 1 | 1 | 1 | 0 | 0.432 | 0.02 | 0.02 | 0.12252 | 1 | 1 | 1 | 1 | 1 | 1
| 6510 | 1 | 1 | 1 | 1 | 1 | 0 | 0.544 | 0.02 | 0.02 | 0.12252 | 1 | 1 | 1 | 1 | 1 | 1
| 6511 | 1 | 1 | 1 | 1 | 1 | 0.003 | 0.568 | 0.02 | 0.02 | 0.12252 | 1 | 1 | 1 | 1 | 1 | 1
| 6512 | 1 | 1 | 1 | 1 | 1 | 0.112 | 0.567 | 0.02 | 0.02 | 0.12252 | 1 | 1 | 1 | 1 | 1 | 1
| 6513 | 1 | 1 | 1 | 1 | 1 | 0.3 | 0.555 | 0.02 | 0.02 | 0.12252 | 1 | 1 | 1 | 1 | 1 | 1
| 6514 | 1 | 1 | 1 | 1 | 1 | 0.442 | 0.516 | 0.02 | 0.02 | 0.12252 | 1 | 1 | 1 | 1 | 1 | 1
| 6515 | 1 | 1 | 1 | 1 | 1 | 0.576 | 0.472 | 0.02 | 0.02 | 0.12252 | 1 | 1 | 1 | 1 | 1 | 1
| 6516 | 1 | 1 | 1 | 1 | 1 | 0.645 | 0.459 | 0.02 | 0.02 | 0.12252 | 1 | 1 | 1 | 1 | 1 | 1
| 6517 | 1 | 1 | 1 | 1 | 1 | 0.663 | 0.481 | 0.02 | 0.02 | 0.12252 | 1 | 1 | 1 | 1 | 1 | 1
| 6518 | 1 | 1 | 1 | 1 | 1 | 0.616 | 0.534 | 0.02 | 0.02 | 0.12252 | 1 | 1 | 1 | 1 | 1 | 1
| 6519 | 1 | 1 | 1 | 1 | 1 | 0.523 | 0.593 | 0.02 | 0.02 | 0.12252 | 1 | 1 | 1 | 1 | 1 | 1
| 6520 | 1 | 1 | 1 | 1 | 1 | 0.397 | 0.62 | 0.02 | 0.02 | 0.12252 | 1 | 1 | 1 | 1 | 1 | 1
| 6521 | 1 | 1 | 1 | 1 | 1 | 0.255 | 0.663 | 0.02 | 0.02 | 0.12252 | 1 | 1 | 1 | 1 | 1 | 1
| 6522 | 1 | 1 | 1 | 1 | 1 | 0.12 | 0.668 | 0.02 | 0.02 | 0.12252 | 1 | 1 | 1 | 1 | 1 | 1
| 6523 | 1 | 1 | 1 | 1 | 1 | 0.004 | 0.656 | 0.02 | 0.02 | 0.12252 | 1 | 1 | 1 | 1 | 1 | 1
| 6524 | 1 | 1 | 1 | 1 | 1 | 0 | 0.653 | 0.02 | 0.02 | 0.12252 | 1 | 1 | 1 | 1 | 1 | 1
| 6525 | 1 | 1 | 1 | 1 | 1 | 0 | 0.661 | 0.02 | 0.02 | 0.12252 | 1 | 1 | 1 | 1 | 1 | 1
| 6526 | 1 | 1 | 1 | 1 | 1 | 0 | 0.681 | 0.02 | 0.02 | 0.12252 | 1 | 1 | 1 | 1 | 1 | 1
| 6527 | 1 | 1 | 1 | 1 | 1 | 0 | 0.672 | 0.02 | 0.02 | 0.12252 | 1 | 1 | 1 | 1 | 1 | 1
| 6528 | 1 | 1 | 1 | 1 | 1 | 0 | 0.622 | 0.02 | 0.02 | 0.12252 | 1 | 1 | 1 | 1 | 1 | 1
| 6529 | 1 | 1 | 1 | 1 | 1 | 0 | 0.566 | 0.02 | 0.02 | 0.12252 | 1 | 1 | 1 | 1 | 1 | 1
| 6530 | 1 | 1 | 1 | 1 | 1 | 0 | 0.498 | 0.02 | 0.02 | 0.12252 | 1 | 1 | 1 | 1 | 1 | 1
| 6531 | 1 | 1 | 1 | 1 | 1 | 0 | 0.428 | 0.02 | 0.02 | 0.12252 | 1 | 1 | 1 | 1 | 1 | 1
| 6532 | 1 | 1 | 1 | 1 | 1 | 0 | 0.384 | 0.02 | 0.02 | 0.12252 | 1 | 1 | 1 | 1 | 1 | 1
| 6533 | 1 | 1 | 1 | 1 | 1 | 0 | 0.633 | 0.02 | 0.02 | 0.12252 | 1 | 1 | 1 | 1 | 1 | 1
| 6534 | 1 | 1 | 1 | 1 | 1 | 0 | 0.685 | 0.02 | 0.02 | 0.12252 | 1 | 1 | 1 | 1 | 1 | 1
| 6535 | 1 | 1 | 1 | 1 | 1 | 0.007 | 0.633 | 0.02 | 0.02 | 0.12252 | 1 | 1 | 1 | 1 | 1 | 1
| 6536 | 1 | 1 | 1 | 1 | 1 | 0.165 | 0.546 | 0.02 | 0.02 | 0.12252 | 1 | 1 | 1 | 1 | 1 | 1
| 6537 | 1 | 1 | 1 | 1 | 1 | 0.368 | 0.442 | 0.02 | 0.02 | 0.12252 | 1 | 1 | 1 | 1 | 1 | 1
| 6538 | 1 | 1 | 1 | 1 | 1 | 0.528 | 0.352 | 0.02 | 0.02 | 0.12252 | 1 | 1 | 1 | 1 | 1 | 1
| 6539 | 1 | 1 | 1 | 1 | 1 | 0.595 | 0.291 | 0.02 | 0.02 | 0.12252 | 1 | 1 | 1 | 1 | 1 | 1
| 6540 | 1 | 1 | 1 | 1 | 1 | 0.61 | 0.264 | 0.02 | 0.02 | 0.12252 | 1 | 1 | 1 | 1 | 1 | 1
| 6541 | 1 | 1 | 1 | 1 | 1 | 0.606 | 0.27 | 0.02 | 0.02 | 0.12252 | 1 | 1 | 1 | 1 | 1 | 1
| 6542 | 1 | 1 | 1 | 1 | 1 | 0.596 | 0.311 | 0.02 | 0.02 | 0.12252 | 1 | 1 | 1 | 1 | 1 | 1
| 6543 | 1 | 1 | 1 | 1 | 1 | 0.535 | 0.386 | 0.02 | 0.02 | 0.12252 | 1 | 1 | 1 | 1 | 1 | 1
| 6544 | 1 | 1 | 1 | 1 | 1 | 0.432 | 0.481 | 0.02 | 0.02 | 0.12252 | 1 | 1 | 1 | 1 | 1 | 1
| 6545 | 1 | 1 | 1 | 1 | 1 | 0.289 | 0.59 | 0.02 | 0.02 | 0.12252 | 1 | 1 | 1 | 1 | 1 | 1
| 6546 | 1 | 1 | 1 | 1 | 1 | 0.118 | 0.609 | 0.02 | 0.02 | 0.12252 | 1 | 1 | 1 | 1 | 1 | 1
| 6547 | 1 | 1 | 1 | 1 | 1 | 0.002 | 0.61 | 0.02 | 0.02 | 0.12252 | 1 | 1 | 1 | 1 | 1 | 1
| 6548 | 1 | 1 | 1 | 1 | 1 | 0 | 0.584 | 0.02 | 0.02 | 0.12252 | 1 | 1 | 1 | 1 | 1 | 1
| 6549 | 1 | 1 | 1 | 1 | 1 | 0 | 0.567 | 0.02 | 0.02 | 0.12252 | 1 | 1 | 1 | 1 | 1 | 1
| 6550 | 1 | 1 | 1 | 1 | 1 | 0 | 0.554 | 0.02 | 0.02 | 0.12252 | 1 | 1 | 1 | 1 | 1 | 1
| 6551 | 1 | 1 | 1 | 1 | 1 | 0 | 0.561 | 0.02 | 0.02 | 0.12252 | 1 | 1 | 1 | 1 | 1 | 1
| 6552 | 1 | 1 | 1 | 1 | 1 | 0 | 0.564 | 0.02 | 0.02 | 0.12252 | 1 | 1 | 1 | 1 | 1 | 1
| 6553 | 1 | 1 | 1 | 1 | 1 | 0 | 0.547 | 0.19 | 0.14 | 0.2144 | 1 | 1 | 1 | 1 | 1 | 1
| 6554 | 1 | 1 | 1 | 1 | 1 | 0 | 0.505 | 0.19 | 0.14 | 0.2144 | 1 | 1 | 1 | 1 | 1 | 1
| 6555 | 1 | 1 | 1 | 1 | 1 | 0 | 0.52 | 0.19 | 0.14 | 0.2144 | 1 | 1 | 1 | 1 | 1 | 1
| 6556 | 1 | 1 | 1 | 1 | 1 | 0 | 0.479 | 0.19 | 0.14 | 0.2144 | 1 | 1 | 1 | 1 | 1 | 1
| 6557 | 1 | 1 | 1 | 1 | 1 | 0 | 0.644 | 0.19 | 0.14 | 0.2144 | 1 | 1 | 1 | 1 | 1 | 1
| 6558 | 1 | 1 | 1 | 1 | 1 | 0 | 0.713 | 0.19 | 0.14 | 0.2144 | 1 | 1 | 1 | 1 | 1 | 1
| 6559 | 1 | 1 | 1 | 1 | 1 | 0.005 | 0.671 | 0.19 | 0.14 | 0.2144 | 1 | 1 | 1 | 1 | 1 | 1
| 6560 | 1 | 1 | 1 | 1 | 1 | 0.149 | 0.599 | 0.19 | 0.14 | 0.2144 | 1 | 1 | 1 | 1 | 1 | 1
| 6561 | 1 | 1 | 1 | 1 | 1 | 0.363 | 0.541 | 0.19 | 0.14 | 0.2144 | 1 | 1 | 1 | 1 | 1 | 1
| 6562 | 1 | 1 | 1 | 1 | 1 | 0.506 | 0.494 | 0.19 | 0.14 | 0.2144 | 1 | 1 | 1 | 1 | 1 | 1
| 6563 | 1 | 1 | 1 | 1 | 1 | 0.602 | 0.459 | 0.19 | 0.14 | 0.2144 | 1 | 1 | 1 | 1 | 1 | 1
| 6564 | 1 | 1 | 1 | 1 | 1 | 0.642 | 0.442 | 0.19 | 0.14 | 0.2144 | 1 | 1 | 1 | 1 | 1 | 1
| 6565 | 1 | 1 | 1 | 1 | 1 | 0.643 | 0.451 | 0.19 | 0.14 | 0.2144 | 1 | 1 | 1 | 1 | 1 | 1
| 6566 | 1 | 1 | 1 | 1 | 1 | 0.622 | 0.487 | 0.19 | 0.14 | 0.2144 | 1 | 1 | 1 | 1 | 1 | 1
| 6567 | 1 | 1 | 1 | 1 | 1 | 0.569 | 0.533 | 0.19 | 0.14 | 0.2144 | 1 | 1 | 1 | 1 | 1 | 1
| 6568 | 1 | 1 | 1 | 1 | 1 | 0.463 | 0.556 | 0.19 | 0.14 | 0.2144 | 1 | 1 | 1 | 1 | 1 | 1
| 6569 | 1 | 1 | 1 | 1 | 1 | 0.318 | 0.566 | 0.19 | 0.14 | 0.2144 | 1 | 1 | 1 | 1 | 1 | 1
| 6570 | 1 | 1 | 1 | 1 | 1 | 0.135 | 0.544 | 0.19 | 0.14 | 0.2144 | 1 | 1 | 1 | 1 | 1 | 1
| 6571 | 1 | 1 | 1 | 1 | 1 | 0.003 | 0.509 | 0.19 | 0.14 | 0.2144 | 1 | 1 | 1 | 1 | 1 | 1
| 6572 | 1 | 1 | 1 | 1 | 1 | 0 | 0.491 | 0.19 | 0.14 | 0.2144 | 1 | 1 | 1 | 1 | 1 | 1
| 6573 | 1 | 1 | 1 | 1 | 1 | 0 | 0.505 | 0.19 | 0.14 | 0.2144 | 1 | 1 | 1 | 1 | 1 | 1
| 6574 | 1 | 1 | 1 | 1 | 1 | 0 | 0.525 | 0.19 | 0.14 | 0.2144 | 1 | 1 | 1 | 1 | 1 | 1
| 6575 | 1 | 1 | 1 | 1 | 1 | 0 | 0.524 | 0.19 | 0.14 | 0.2144 | 1 | 1 | 1 | 1 | 1 | 1
| 6576 | 1 | 1 | 1 | 1 | 1 | 0 | 0.554 | 0.19 | 0.14 | 0.2144 | 1 | 1 | 1 | 1 | 1 | 1
| 6577 | 1 | 1 | 1 | 1 | 1 | 0 | 0.567 | 0.19 | 0.14 | 0.2144 | 1 | 1 | 1 | 1 | 1 | 1
| 6578 | 1 | 1 | 1 | 1 | 1 | 0 | 0.552 | 0.19 | 0.14 | 0.2144 | 1 | 1 | 1 | 1 | 1 | 1
| 6579 | 1 | 1 | 1 | 1 | 1 | 0 | 0.533 | 0.19 | 0.14 | 0.2144 | 1 | 1 | 1 | 1 | 1 | 1
| 6580 | 1 | 1 | 1 | 1 | 1 | 0 | 0.561 | 0.19 | 0.14 | 0.2144 | 1 | 1 | 1 | 1 | 1 | 1
| 6581 | 1 | 1 | 1 | 1 | 1 | 0 | 0.766 | 0.19 | 0.14 | 0.2144 | 1 | 1 | 1 | 1 | 1 | 1
| 6582 | 1 | 1 | 1 | 1 | 1 | 0 | 0.79 | 0.19 | 0.14 | 0.2144 | 1 | 1 | 1 | 1 | 1 | 1
| 6583 | 1 | 1 | 1 | 1 | 1 | 0.006 | 0.744 | 0.19 | 0.14 | 0.2144 | 1 | 1 | 1 | 1 | 1 | 1
| 6584 | 1 | 1 | 1 | 1 | 1 | 0.15 | 0.683 | 0.19 | 0.14 | 0.2144 | 1 | 1 | 1 | 1 | 1 | 1
| 6585 | 1 | 1 | 1 | 1 | 1 | 0.359 | 0.635 | 0.19 | 0.14 | 0.2144 | 1 | 1 | 1 | 1 | 1 | 1
| 6586 | 1 | 1 | 1 | 1 | 1 | 0.523 | 0.6 | 0.19 | 0.14 | 0.2144 | 1 | 1 | 1 | 1 | 1 | 1
| 6587 | 1 | 1 | 1 | 1 | 1 | 0.629 | 0.584 | 0.19 | 0.14 | 0.2144 | 1 | 1 | 1 | 1 | 1 | 1
| 6588 | 1 | 1 | 1 | 1 | 1 | 0.688 | 0.583 | 0.19 | 0.14 | 0.2144 | 1 | 1 | 1 | 1 | 1 | 1
| 6589 | 1 | 1 | 1 | 1 | 1 | 0.69 | 0.594 | 0.19 | 0.14 | 0.2144 | 1 | 1 | 1 | 1 | 1 | 1
| 6590 | 1 | 1 | 1 | 1 | 1 | 0.664 | 0.626 | 0.19 | 0.14 | 0.2144 | 1 | 1 | 1 | 1 | 1 | 1
| 6591 | 1 | 1 | 1 | 1 | 1 | 0.596 | 0.666 | 0.19 | 0.14 | 0.2144 | 1 | 1 | 1 | 1 | 1 | 1
| 6592 | 1 | 1 | 1 | 1 | 1 | 0.477 | 0.651 | 0.19 | 0.14 | 0.2144 | 1 | 1 | 1 | 1 | 1 | 1
| 6593 | 1 | 1 | 1 | 1 | 1 | 0.32 | 0.618 | 0.19 | 0.14 | 0.2144 | 1 | 1 | 1 | 1 | 1 | 1
| 6594 | 1 | 1 | 1 | 1 | 1 | 0.137 | 0.581 | 0.19 | 0.14 | 0.2144 | 1 | 1 | 1 | 1 | 1 | 1
| 6595 | 1 | 1 | 1 | 1 | 1 | 0.003 | 0.538 | 0.19 | 0.14 | 0.2144 | 1 | 1 | 1 | 1 | 1 | 1
| 6596 | 1 | 1 | 1 | 1 | 1 | 0 | 0.505 | 0.19 | 0.14 | 0.2144 | 1 | 1 | 1 | 1 | 1 | 1
| 6597 | 1 | 1 | 1 | 1 | 1 | 0 | 0.471 | 0.19 | 0.14 | 0.2144 | 1 | 1 | 1 | 1 | 1 | 1
| 6598 | 1 | 1 | 1 | 1 | 1 | 0 | 0.452 | 0.19 | 0.14 | 0.2144 | 1 | 1 | 1 | 1 | 1 | 1
| 6599 | 1 | 1 | 1 | 1 | 1 | 0 | 0.555 | 0.19 | 0.14 | 0.2144 | 1 | 1 | 1 | 1 | 1 | 1
| 6600 | 1 | 1 | 1 | 1 | 1 | 0 | 0.73 | 0.19 | 0.14 | 0.2144 | 1 | 1 | 1 | 1 | 1 | 1
| 6601 | 1 | 1 | 1 | 1 | 1 | 0 | 0.722 | 0.19 | 0.14 | 0.2144 | 1 | 1 | 1 | 1 | 1 | 1
| 6602 | 1 | 1 | 1 | 1 | 1 | 0 | 0.707 | 0.19 | 0.14 | 0.2144 | 1 | 1 | 1 | 1 | 1 | 1
| 6603 | 1 | 1 | 1 | 1 | 1 | 0 | 0.712 | 0.19 | 0.14 | 0.2144 | 1 | 1 | 1 | 1 | 1 | 1
| 6604 | 1 | 1 | 1 | 1 | 1 | 0 | 0.724 | 0.19 | 0.14 | 0.2144 | 1 | 1 | 1 | 1 | 1 | 1
| 6605 | 1 | 1 | 1 | 1 | 1 | 0 | 0.87 | 0.19 | 0.14 | 0.2144 | 1 | 1 | 1 | 1 | 1 | 1
| 6606 | 1 | 1 | 1 | 1 | 1 | 0 | 0.906 | 0.19 | 0.14 | 0.2144 | 1 | 1 | 1 | 1 | 1 | 1
| 6607 | 1 | 1 | 1 | 1 | 1 | 0.005 | 0.906 | 0.19 | 0.14 | 0.2144 | 1 | 1 | 1 | 1 | 1 | 1
| 6608 | 1 | 1 | 1 | 1 | 1 | 0.148 | 0.895 | 0.19 | 0.14 | 0.2144 | 1 | 1 | 1 | 1 | 1 | 1
| 6609 | 1 | 1 | 1 | 1 | 1 | 0.355 | 0.877 | 0.19 | 0.14 | 0.2144 | 1 | 1 | 1 | 1 | 1 | 1
| 6610 | 1 | 1 | 1 | 1 | 1 | 0.521 | 0.855 | 0.19 | 0.14 | 0.2144 | 1 | 1 | 1 | 1 | 1 | 1
| 6611 | 1 | 1 | 1 | 1 | 1 | 0.631 | 0.838 | 0.19 | 0.14 | 0.2144 | 1 | 1 | 1 | 1 | 1 | 1
| 6612 | 1 | 1 | 1 | 1 | 1 | 0.688 | 0.829 | 0.19 | 0.14 | 0.2144 | 1 | 1 | 1 | 1 | 1 | 1
| 6613 | 1 | 1 | 1 | 1 | 1 | 0.707 | 0.833 | 0.19 | 0.14 | 0.2144 | 1 | 1 | 1 | 1 | 1 | 1
| 6614 | 1 | 1 | 1 | 1 | 1 | 0.69 | 0.853 | 0.19 | 0.14 | 0.2144 | 1 | 1 | 1 | 1 | 1 | 1
| 6615 | 1 | 1 | 1 | 1 | 1 | 0.621 | 0.877 | 0.19 | 0.14 | 0.2144 | 1 | 1 | 1 | 1 | 1 | 1
| 6616 | 1 | 1 | 1 | 1 | 1 | 0.5 | 0.878 | 0.19 | 0.14 | 0.2144 | 1 | 1 | 1 | 1 | 1 | 1
| 6617 | 1 | 1 | 1 | 1 | 1 | 0.334 | 0.887 | 0.19 | 0.14 | 0.2144 | 1 | 1 | 1 | 1 | 1 | 1
| 6618 | 1 | 1 | 1 | 1 | 1 | 0.146 | 0.915 | 0.19 | 0.14 | 0.2144 | 1 | 1 | 1 | 1 | 1 | 1
| 6619 | 1 | 1 | 1 | 1 | 1 | 0.004 | 0.92 | 0.19 | 0.14 | 0.2144 | 1 | 1 | 1 | 1 | 1 | 1
| 6620 | 1 | 1 | 1 | 1 | 1 | 0 | 0.925 | 0.19 | 0.14 | 0.2144 | 1 | 1 | 1 | 1 | 1 | 1
| 6621 | 1 | 1 | 1 | 1 | 1 | 0 | 0.923 | 0.19 | 0.14 | 0.2144 | 1 | 1 | 1 | 1 | 1 | 1
| 6622 | 1 | 1 | 1 | 1 | 1 | 0 | 0.91 | 0.19 | 0.14 | 0.2144 | 1 | 1 | 1 | 1 | 1 | 1
| 6623 | 1 | 1 | 1 | 1 | 1 | 0 | 0.861 | 0.19 | 0.14 | 0.2144 | 1 | 1 | 1 | 1 | 1 | 1
| 6624 | 1 | 1 | 1 | 1 | 1 | 0 | 0.785 | 0.19 | 0.14 | 0.2144 | 1 | 1 | 1 | 1 | 1 | 1
| 6625 | 1 | 1 | 1 | 1 | 1 | 0 | 0.691 | 0.19 | 0.14 | 0.2144 | 1 | 1 | 1 | 1 | 1 | 1
| 6626 | 1 | 1 | 1 | 1 | 1 | 0 | 0.644 | 0.19 | 0.14 | 0.2144 | 1 | 1 | 1 | 1 | 1 | 1
| 6627 | 1 | 1 | 1 | 1 | 1 | 0 | 0.624 | 0.19 | 0.14 | 0.2144 | 1 | 1 | 1 | 1 | 1 | 1
| 6628 | 1 | 1 | 1 | 1 | 1 | 0 | 0.611 | 0.19 | 0.14 | 0.2144 | 1 | 1 | 1 | 1 | 1 | 1
| 6629 | 1 | 1 | 1 | 1 | 1 | 0 | 0.806 | 0.19 | 0.14 | 0.2144 | 1 | 1 | 1 | 1 | 1 | 1
| 6630 | 1 | 1 | 1 | 1 | 1 | 0 | 0.878 | 0.19 | 0.14 | 0.2144 | 1 | 1 | 1 | 1 | 1 | 1
| 6631 | 1 | 1 | 1 | 1 | 1 | 0.002 | 0.887 | 0.19 | 0.14 | 0.2144 | 1 | 1 | 1 | 1 | 1 | 1
| 6632 | 1 | 1 | 1 | 1 | 1 | 0.077 | 0.883 | 0.19 | 0.14 | 0.2144 | 1 | 1 | 1 | 1 | 1 | 1
| 6633 | 1 | 1 | 1 | 1 | 1 | 0.222 | 0.879 | 0.19 | 0.14 | 0.2144 | 1 | 1 | 1 | 1 | 1 | 1
| 6634 | 1 | 1 | 1 | 1 | 1 | 0.39 | 0.863 | 0.19 | 0.14 | 0.2144 | 1 | 1 | 1 | 1 | 1 | 1
| 6635 | 1 | 1 | 1 | 1 | 1 | 0.523 | 0.845 | 0.19 | 0.14 | 0.2144 | 1 | 1 | 1 | 1 | 1 | 1
| 6636 | 1 | 1 | 1 | 1 | 1 | 0.634 | 0.835 | 0.19 | 0.14 | 0.2144 | 1 | 1 | 1 | 1 | 1 | 1
| 6637 | 1 | 1 | 1 | 1 | 1 | 0.686 | 0.836 | 0.19 | 0.14 | 0.2144 | 1 | 1 | 1 | 1 | 1 | 1
| 6638 | 1 | 1 | 1 | 1 | 1 | 0.667 | 0.841 | 0.19 | 0.14 | 0.2144 | 1 | 1 | 1 | 1 | 1 | 1
| 6639 | 1 | 1 | 1 | 1 | 1 | 0.603 | 0.84 | 0.19 | 0.14 | 0.2144 | 1 | 1 | 1 | 1 | 1 | 1
| 6640 | 1 | 1 | 1 | 1 | 1 | 0.491 | 0.791 | 0.19 | 0.14 | 0.2144 | 1 | 1 | 1 | 1 | 1 | 1
| 6641 | 1 | 1 | 1 | 1 | 1 | 0.343 | 0.68 | 0.19 | 0.14 | 0.2144 | 1 | 1 | 1 | 1 | 1 | 1
| 6642 | 1 | 1 | 1 | 1 | 1 | 0.166 | 0.616 | 0.19 | 0.14 | 0.2144 | 1 | 1 | 1 | 1 | 1 | 1
| 6643 | 1 | 1 | 1 | 1 | 1 | 0.005 | 0.592 | 0.19 | 0.14 | 0.2144 | 1 | 1 | 1 | 1 | 1 | 1
| 6644 | 1 | 1 | 1 | 1 | 1 | 0 | 0.578 | 0.19 | 0.14 | 0.2144 | 1 | 1 | 1 | 1 | 1 | 1
| 6645 | 1 | 1 | 1 | 1 | 1 | 0 | 0.557 | 0.19 | 0.14 | 0.2144 | 1 | 1 | 1 | 1 | 1 | 1
| 6646 | 1 | 1 | 1 | 1 | 1 | 0 | 0.528 | 0.19 | 0.14 | 0.2144 | 1 | 1 | 1 | 1 | 1 | 1
| 6647 | 1 | 1 | 1 | 1 | 1 | 0 | 0.507 | 0.19 | 0.14 | 0.2144 | 1 | 1 | 1 | 1 | 1 | 1
| 6648 | 1 | 1 | 1 | 1 | 1 | 0 | 0.536 | 0.19 | 0.14 | 0.2144 | 1 | 1 | 1 | 1 | 1 | 1
| 6649 | 1 | 1 | 1 | 1 | 1 | 0 | 0.591 | 0.19 | 0.14 | 0.2144 | 1 | 1 | 1 | 1 | 1 | 1
| 6650 | 1 | 1 | 1 | 1 | 1 | 0 | 0.631 | 0.19 | 0.14 | 0.2144 | 1 | 1 | 1 | 1 | 1 | 1
| 6651 | 1 | 1 | 1 | 1 | 1 | 0 | 0.618 | 0.19 | 0.14 | 0.2144 | 1 | 1 | 1 | 1 | 1 | 1
| 6652 | 1 | 1 | 1 | 1 | 1 | 0 | 0.615 | 0.19 | 0.14 | 0.2144 | 1 | 1 | 1 | 1 | 1 | 1
| 6653 | 1 | 1 | 1 | 1 | 1 | 0 | 0.737 | 0.19 | 0.14 | 0.2144 | 1 | 1 | 1 | 1 | 1 | 1
| 6654 | 1 | 1 | 1 | 1 | 1 | 0 | 0.809 | 0.19 | 0.14 | 0.2144 | 1 | 1 | 1 | 1 | 1 | 1
| 6655 | 1 | 1 | 1 | 1 | 1 | 0.006 | 0.812 | 0.19 | 0.14 | 0.2144 | 1 | 1 | 1 | 1 | 1 | 1
| 6656 | 1 | 1 | 1 | 1 | 1 | 0.15 | 0.77 | 0.19 | 0.14 | 0.2144 | 1 | 1 | 1 | 1 | 1 | 1
| 6657 | 1 | 1 | 1 | 1 | 1 | 0.353 | 0.711 | 0.19 | 0.14 | 0.2144 | 1 | 1 | 1 | 1 | 1 | 1
| 6658 | 1 | 1 | 1 | 1 | 1 | 0.516 | 0.629 | 0.19 | 0.14 | 0.2144 | 1 | 1 | 1 | 1 | 1 | 1
| 6659 | 1 | 1 | 1 | 1 | 1 | 0.626 | 0.552 | 0.19 | 0.14 | 0.2144 | 1 | 1 | 1 | 1 | 1 | 1
| 6660 | 1 | 1 | 1 | 1 | 1 | 0.693 | 0.525 | 0.19 | 0.14 | 0.2144 | 1 | 1 | 1 | 1 | 1 | 1
| 6661 | 1 | 1 | 1 | 1 | 1 | 0.713 | 0.552 | 0.19 | 0.14 | 0.2144 | 1 | 1 | 1 | 1 | 1 | 1
| 6662 | 1 | 1 | 1 | 1 | 1 | 0.683 | 0.619 | 0.19 | 0.14 | 0.2144 | 1 | 1 | 1 | 1 | 1 | 1
| 6663 | 1 | 1 | 1 | 1 | 1 | 0.605 | 0.668 | 0.19 | 0.14 | 0.2144 | 1 | 1 | 1 | 1 | 1 | 1
| 6664 | 1 | 1 | 1 | 1 | 1 | 0.485 | 0.69 | 0.19 | 0.14 | 0.2144 | 1 | 1 | 1 | 1 | 1 | 1
| 6665 | 1 | 1 | 1 | 1 | 1 | 0.332 | 0.656 | 0.19 | 0.14 | 0.2144 | 1 | 1 | 1 | 1 | 1 | 1
| 6666 | 1 | 1 | 1 | 1 | 1 | 0.152 | 0.569 | 0.19 | 0.14 | 0.2144 | 1 | 1 | 1 | 1 | 1 | 1
| 6667 | 1 | 1 | 1 | 1 | 1 | 0.004 | 0.487 | 0.19 | 0.14 | 0.2144 | 1 | 1 | 1 | 1 | 1 | 1
| 6668 | 1 | 1 | 1 | 1 | 1 | 0 | 0.447 | 0.19 | 0.14 | 0.2144 | 1 | 1 | 1 | 1 | 1 | 1
| 6669 | 1 | 1 | 1 | 1 | 1 | 0 | 0.468 | 0.19 | 0.14 | 0.2144 | 1 | 1 | 1 | 1 | 1 | 1
| 6670 | 1 | 1 | 1 | 1 | 1 | 0 | 0.466 | 0.19 | 0.14 | 0.2144 | 1 | 1 | 1 | 1 | 1 | 1
| 6671 | 1 | 1 | 1 | 1 | 1 | 0 | 0.516 | 0.19 | 0.14 | 0.2144 | 1 | 1 | 1 | 1 | 1 | 1
| 6672 | 1 | 1 | 1 | 1 | 1 | 0 | 0.531 | 0.19 | 0.14 | 0.2144 | 1 | 1 | 1 | 1 | 1 | 1
| 6673 | 1 | 1 | 1 | 1 | 1 | 0 | 0.523 | 0.19 | 0.14 | 0.2144 | 1 | 1 | 1 | 1 | 1 | 1
| 6674 | 1 | 1 | 1 | 1 | 1 | 0 | 0.484 | 0.19 | 0.14 | 0.2144 | 1 | 1 | 1 | 1 | 1 | 1
| 6675 | 1 | 1 | 1 | 1 | 1 | 0 | 0.407 | 0.19 | 0.14 | 0.2144 | 1 | 1 | 1 | 1 | 1 | 1
| 6676 | 1 | 1 | 1 | 1 | 1 | 0 | 0.348 | 0.19 | 0.14 | 0.2144 | 1 | 1 | 1 | 1 | 1 | 1
| 6677 | 1 | 1 | 1 | 1 | 1 | 0 | 0.539 | 0.19 | 0.14 | 0.2144 | 1 | 1 | 1 | 1 | 1 | 1
| 6678 | 1 | 1 | 1 | 1 | 1 | 0 | 0.75 | 0.19 | 0.14 | 0.2144 | 1 | 1 | 1 | 1 | 1 | 1
| 6679 | 1 | 1 | 1 | 1 | 1 | 0.005 | 0.777 | 0.19 | 0.14 | 0.2144 | 1 | 1 | 1 | 1 | 1 | 1
| 6680 | 1 | 1 | 1 | 1 | 1 | 0.139 | 0.757 | 0.19 | 0.14 | 0.2144 | 1 | 1 | 1 | 1 | 1 | 1
| 6681 | 1 | 1 | 1 | 1 | 1 | 0.324 | 0.714 | 0.19 | 0.14 | 0.2144 | 1 | 1 | 1 | 1 | 1 | 1
| 6682 | 1 | 1 | 1 | 1 | 1 | 0.49 | 0.658 | 0.19 | 0.14 | 0.2144 | 1 | 1 | 1 | 1 | 1 | 1
| 6683 | 1 | 1 | 1 | 1 | 1 | 0.592 | 0.615 | 0.19 | 0.14 | 0.2144 | 1 | 1 | 1 | 1 | 1 | 1
| 6684 | 1 | 1 | 1 | 1 | 1 | 0.64 | 0.597 | 0.19 | 0.14 | 0.2144 | 1 | 1 | 1 | 1 | 1 | 1
| 6685 | 1 | 1 | 1 | 1 | 1 | 0.643 | 0.612 | 0.19 | 0.14 | 0.2144 | 1 | 1 | 1 | 1 | 1 | 1
| 6686 | 1 | 1 | 1 | 1 | 1 | 0.608 | 0.663 | 0.19 | 0.14 | 0.2144 | 1 | 1 | 1 | 1 | 1 | 1
| 6687 | 1 | 1 | 1 | 1 | 1 | 0.552 | 0.747 | 0.19 | 0.14 | 0.2144 | 1 | 1 | 1 | 1 | 1 | 1
| 6688 | 1 | 1 | 1 | 1 | 1 | 0.454 | 0.793 | 0.19 | 0.14 | 0.2144 | 1 | 1 | 1 | 1 | 1 | 1
| 6689 | 1 | 1 | 1 | 1 | 1 | 0.321 | 0.79 | 0.19 | 0.14 | 0.2144 | 1 | 1 | 1 | 1 | 1 | 1
| 6690 | 1 | 1 | 1 | 1 | 1 | 0.141 | 0.711 | 0.19 | 0.14 | 0.2144 | 1 | 1 | 1 | 1 | 1 | 1
| 6691 | 1 | 1 | 1 | 1 | 1 | 0.004 | 0.654 | 0.19 | 0.14 | 0.2144 | 1 | 1 | 1 | 1 | 1 | 1
| 6692 | 1 | 1 | 1 | 1 | 1 | 0 | 0.599 | 0.19 | 0.14 | 0.2144 | 1 | 1 | 1 | 1 | 1 | 1
| 6693 | 1 | 1 | 1 | 1 | 1 | 0 | 0.605 | 0.19 | 0.14 | 0.2144 | 1 | 1 | 1 | 1 | 1 | 1
| 6694 | 1 | 1 | 1 | 1 | 1 | 0 | 0.611 | 0.19 | 0.14 | 0.2144 | 1 | 1 | 1 | 1 | 1 | 1
| 6695 | 1 | 1 | 1 | 1 | 1 | 0 | 0.617 | 0.19 | 0.14 | 0.2144 | 1 | 1 | 1 | 1 | 1 | 1
| 6696 | 1 | 1 | 1 | 1 | 1 | 0 | 0.594 | 0.19 | 0.14 | 0.2144 | 1 | 1 | 1 | 1 | 1 | 1
| 6697 | 1 | 1 | 1 | 1 | 1 | 0 | 0.567 | 0.19 | 0.14 | 0.2144 | 1 | 1 | 1 | 1 | 1 | 1
| 6698 | 1 | 1 | 1 | 1 | 1 | 0 | 0.566 | 0.19 | 0.14 | 0.2144 | 1 | 1 | 1 | 1 | 1 | 1
| 6699 | 1 | 1 | 1 | 1 | 1 | 0 | 0.552 | 0.19 | 0.14 | 0.2144 | 1 | 1 | 1 | 1 | 1 | 1
| 6700 | 1 | 1 | 1 | 1 | 1 | 0 | 0.486 | 0.19 | 0.14 | 0.2144 | 1 | 1 | 1 | 1 | 1 | 1
| 6701 | 1 | 1 | 1 | 1 | 1 | 0 | 0.684 | 0.19 | 0.14 | 0.2144 | 1 | 1 | 1 | 1 | 1 | 1
| 6702 | 1 | 1 | 1 | 1 | 1 | 0 | 0.774 | 0.19 | 0.14 | 0.2144 | 1 | 1 | 1 | 1 | 1 | 1
| 6703 | 1 | 1 | 1 | 1 | 1 | 0.008 | 0.77 | 0.19 | 0.14 | 0.2144 | 1 | 1 | 1 | 1 | 1 | 1
| 6704 | 1 | 1 | 1 | 1 | 1 | 0.177 | 0.75 | 0.19 | 0.14 | 0.2144 | 1 | 1 | 1 | 1 | 1 | 1
| 6705 | 1 | 1 | 1 | 1 | 1 | 0.393 | 0.724 | 0.19 | 0.14 | 0.2144 | 1 | 1 | 1 | 1 | 1 | 1
| 6706 | 1 | 1 | 1 | 1 | 1 | 0.555 | 0.698 | 0.19 | 0.14 | 0.2144 | 1 | 1 | 1 | 1 | 1 | 1
| 6707 | 1 | 1 | 1 | 1 | 1 | 0.661 | 0.672 | 0.19 | 0.14 | 0.2144 | 1 | 1 | 1 | 1 | 1 | 1
| 6708 | 1 | 1 | 1 | 1 | 1 | 0.716 | 0.648 | 0.19 | 0.14 | 0.2144 | 1 | 1 | 1 | 1 | 1 | 1
| 6709 | 1 | 1 | 1 | 1 | 1 | 0.717 | 0.63 | 0.19 | 0.14 | 0.2144 | 1 | 1 | 1 | 1 | 1 | 1
| 6710 | 1 | 1 | 1 | 1 | 1 | 0.675 | 0.61 | 0.19 | 0.14 | 0.2144 | 1 | 1 | 1 | 1 | 1 | 1
| 6711 | 1 | 1 | 1 | 1 | 1 | 0.616 | 0.554 | 0.19 | 0.14 | 0.2144 | 1 | 1 | 1 | 1 | 1 | 1
| 6712 | 1 | 1 | 1 | 1 | 1 | 0.513 | 0.523 | 0.19 | 0.14 | 0.2144 | 1 | 1 | 1 | 1 | 1 | 1
| 6713 | 1 | 1 | 1 | 1 | 1 | 0.356 | 0.549 | 0.19 | 0.14 | 0.2144 | 1 | 1 | 1 | 1 | 1 | 1
| 6714 | 1 | 1 | 1 | 1 | 1 | 0.183 | 0.564 | 0.19 | 0.14 | 0.2144 | 1 | 1 | 1 | 1 | 1 | 1
| 6715 | 1 | 1 | 1 | 1 | 1 | 0.006 | 0.551 | 0.19 | 0.14 | 0.2144 | 1 | 1 | 1 | 1 | 1 | 1
| 6716 | 1 | 1 | 1 | 1 | 1 | 0 | 0.513 | 0.19 | 0.14 | 0.2144 | 1 | 1 | 1 | 1 | 1 | 1
| 6717 | 1 | 1 | 1 | 1 | 1 | 0 | 0.447 | 0.19 | 0.14 | 0.2144 | 1 | 1 | 1 | 1 | 1 | 1
| 6718 | 1 | 1 | 1 | 1 | 1 | 0 | 0.41 | 0.19 | 0.14 | 0.2144 | 1 | 1 | 1 | 1 | 1 | 1
| 6719 | 1 | 1 | 1 | 1 | 1 | 0 | 0.381 | 0.19 | 0.14 | 0.2144 | 1 | 1 | 1 | 1 | 1 | 1
| 6720 | 1 | 1 | 1 | 1 | 1 | 0 | 0.364 | 0.19 | 0.14 | 0.2144 | 1 | 1 | 1 | 1 | 1 | 1
| 6721 | 1 | 1 | 1 | 1 | 1 | 0 | 0.345 | 0.19 | 0.14 | 0.2144 | 1 | 1 | 1 | 1 | 1 | 1
| 6722 | 1 | 1 | 1 | 1 | 1 | 0 | 0.317 | 0.19 | 0.14 | 0.2144 | 1 | 1 | 1 | 1 | 1 | 1
| 6723 | 1 | 1 | 1 | 1 | 1 | 0 | 0.28 | 0.19 | 0.14 | 0.2144 | 1 | 1 | 1 | 1 | 1 | 1
| 6724 | 1 | 1 | 1 | 1 | 1 | 0 | 0.26 | 0.19 | 0.14 | 0.2144 | 1 | 1 | 1 | 1 | 1 | 1
| 6725 | 1 | 1 | 1 | 1 | 1 | 0 | 0.455 | 0.19 | 0.14 | 0.2144 | 1 | 1 | 1 | 1 | 1 | 1
| 6726 | 1 | 1 | 1 | 1 | 1 | 0 | 0.578 | 0.19 | 0.14 | 0.2144 | 1 | 1 | 1 | 1 | 1 | 1
| 6727 | 1 | 1 | 1 | 1 | 1 | 0.007 | 0.583 | 0.19 | 0.14 | 0.2144 | 1 | 1 | 1 | 1 | 1 | 1
| 6728 | 1 | 1 | 1 | 1 | 1 | 0.147 | 0.57 | 0.19 | 0.14 | 0.2144 | 1 | 1 | 1 | 1 | 1 | 1
| 6729 | 1 | 1 | 1 | 1 | 1 | 0.32 | 0.564 | 0.19 | 0.14 | 0.2144 | 1 | 1 | 1 | 1 | 1 | 1
| 6730 | 1 | 1 | 1 | 1 | 1 | 0.457 | 0.541 | 0.19 | 0.14 | 0.2144 | 1 | 1 | 1 | 1 | 1 | 1
| 6731 | 1 | 1 | 1 | 1 | 1 | 0.549 | 0.489 | 0.19 | 0.14 | 0.2144 | 1 | 1 | 1 | 1 | 1 | 1
| 6732 | 1 | 1 | 1 | 1 | 1 | 0.61 | 0.433 | 0.19 | 0.14 | 0.2144 | 1 | 1 | 1 | 1 | 1 | 1
| 6733 | 1 | 1 | 1 | 1 | 1 | 0.63 | 0.394 | 0.19 | 0.14 | 0.2144 | 1 | 1 | 1 | 1 | 1 | 1
| 6734 | 1 | 1 | 1 | 1 | 1 | 0.624 | 0.374 | 0.19 | 0.14 | 0.2144 | 1 | 1 | 1 | 1 | 1 | 1
| 6735 | 1 | 1 | 1 | 1 | 1 | 0.568 | 0.379 | 0.19 | 0.14 | 0.2144 | 1 | 1 | 1 | 1 | 1 | 1
| 6736 | 1 | 1 | 1 | 1 | 1 | 0.464 | 0.413 | 0.19 | 0.14 | 0.2144 | 1 | 1 | 1 | 1 | 1 | 1
| 6737 | 1 | 1 | 1 | 1 | 1 | 0.322 | 0.498 | 0.19 | 0.14 | 0.2144 | 1 | 1 | 1 | 1 | 1 | 1
| 6738 | 1 | 1 | 1 | 1 | 1 | 0.122 | 0.548 | 0.19 | 0.14 | 0.2144 | 1 | 1 | 1 | 1 | 1 | 1
| 6739 | 1 | 1 | 1 | 1 | 1 | 0.003 | 0.571 | 0.19 | 0.14 | 0.2144 | 1 | 1 | 1 | 1 | 1 | 1
| 6740 | 1 | 1 | 1 | 1 | 1 | 0 | 0.571 | 0.19 | 0.14 | 0.2144 | 1 | 1 | 1 | 1 | 1 | 1
| 6741 | 1 | 1 | 1 | 1 | 1 | 0 | 0.529 | 0.19 | 0.14 | 0.2144 | 1 | 1 | 1 | 1 | 1 | 1
| 6742 | 1 | 1 | 1 | 1 | 1 | 0 | 0.516 | 0.19 | 0.14 | 0.2144 | 1 | 1 | 1 | 1 | 1 | 1
| 6743 | 1 | 1 | 1 | 1 | 1 | 0 | 0.534 | 0.19 | 0.14 | 0.2144 | 1 | 1 | 1 | 1 | 1 | 1
| 6744 | 1 | 1 | 1 | 1 | 1 | 0 | 0.498 | 0.19 | 0.14 | 0.2144 | 1 | 1 | 1 | 1 | 1 | 1
| 6745 | 1 | 1 | 1 | 1 | 1 | 0 | 0.41 | 0.19 | 0.14 | 0.2144 | 1 | 1 | 1 | 1 | 1 | 1
| 6746 | 1 | 1 | 1 | 1 | 1 | 0 | 0.342 | 0.19 | 0.14 | 0.2144 | 1 | 1 | 1 | 1 | 1 | 1
| 6747 | 1 | 1 | 1 | 1 | 1 | 0 | 0.337 | 0.19 | 0.14 | 0.2144 | 1 | 1 | 1 | 1 | 1 | 1
| 6748 | 1 | 1 | 1 | 1 | 1 | 0 | 0.337 | 0.19 | 0.14 | 0.2144 | 1 | 1 | 1 | 1 | 1 | 1
| 6749 | 1 | 1 | 1 | 1 | 1 | 0 | 0.5 | 0.19 | 0.14 | 0.2144 | 1 | 1 | 1 | 1 | 1 | 1
| 6750 | 1 | 1 | 1 | 1 | 1 | 0 | 0.641 | 0.19 | 0.14 | 0.2144 | 1 | 1 | 1 | 1 | 1 | 1
| 6751 | 1 | 1 | 1 | 1 | 1 | 0.006 | 0.65 | 0.19 | 0.14 | 0.2144 | 1 | 1 | 1 | 1 | 1 | 1
| 6752 | 1 | 1 | 1 | 1 | 1 | 0.155 | 0.638 | 0.19 | 0.14 | 0.2144 | 1 | 1 | 1 | 1 | 1 | 1
| 6753 | 1 | 1 | 1 | 1 | 1 | 0.345 | 0.621 | 0.19 | 0.14 | 0.2144 | 1 | 1 | 1 | 1 | 1 | 1
| 6754 | 1 | 1 | 1 | 1 | 1 | 0.509 | 0.587 | 0.19 | 0.14 | 0.2144 | 1 | 1 | 1 | 1 | 1 | 1
| 6755 | 1 | 1 | 1 | 1 | 1 | 0.598 | 0.539 | 0.19 | 0.14 | 0.2144 | 1 | 1 | 1 | 1 | 1 | 1
| 6756 | 1 | 1 | 1 | 1 | 1 | 0.629 | 0.498 | 0.19 | 0.14 | 0.2144 | 1 | 1 | 1 | 1 | 1 | 1
| 6757 | 1 | 1 | 1 | 1 | 1 | 0.624 | 0.48 | 0.19 | 0.14 | 0.2144 | 1 | 1 | 1 | 1 | 1 | 1
| 6758 | 1 | 1 | 1 | 1 | 1 | 0.585 | 0.501 | 0.19 | 0.14 | 0.2144 | 1 | 1 | 1 | 1 | 1 | 1
| 6759 | 1 | 1 | 1 | 1 | 1 | 0.539 | 0.532 | 0.19 | 0.14 | 0.2144 | 1 | 1 | 1 | 1 | 1 | 1
| 6760 | 1 | 1 | 1 | 1 | 1 | 0.466 | 0.514 | 0.19 | 0.14 | 0.2144 | 1 | 1 | 1 | 1 | 1 | 1
| 6761 | 1 | 1 | 1 | 1 | 1 | 0.341 | 0.491 | 0.19 | 0.14 | 0.2144 | 1 | 1 | 1 | 1 | 1 | 1
| 6762 | 1 | 1 | 1 | 1 | 1 | 0.164 | 0.468 | 0.19 | 0.14 | 0.2144 | 1 | 1 | 1 | 1 | 1 | 1
| 6763 | 1 | 1 | 1 | 1 | 1 | 0.005 | 0.43 | 0.19 | 0.14 | 0.2144 | 1 | 1 | 1 | 1 | 1 | 1
| 6764 | 1 | 1 | 1 | 1 | 1 | 0 | 0.389 | 0.19 | 0.14 | 0.2144 | 1 | 1 | 1 | 1 | 1 | 1
| 6765 | 1 | 1 | 1 | 1 | 1 | 0 | 0.373 | 0.19 | 0.14 | 0.2144 | 1 | 1 | 1 | 1 | 1 | 1
| 6766 | 1 | 1 | 1 | 1 | 1 | 0 | 0.379 | 0.19 | 0.14 | 0.2144 | 1 | 1 | 1 | 1 | 1 | 1
| 6767 | 1 | 1 | 1 | 1 | 1 | 0 | 0.389 | 0.19 | 0.14 | 0.2144 | 1 | 1 | 1 | 1 | 1 | 1
| 6768 | 1 | 1 | 1 | 1 | 1 | 0 | 0.377 | 0.19 | 0.14 | 0.2144 | 1 | 1 | 1 | 1 | 1 | 1
| 6769 | 1 | 1 | 1 | 1 | 1 | 0 | 0.403 | 0.19 | 0.14 | 0.2144 | 1 | 1 | 1 | 1 | 1 | 1
| 6770 | 1 | 1 | 1 | 1 | 1 | 0 | 0.469 | 0.19 | 0.14 | 0.2144 | 1 | 1 | 1 | 1 | 1 | 1
| 6771 | 1 | 1 | 1 | 1 | 1 | 0 | 0.615 | 0.19 | 0.14 | 0.2144 | 1 | 1 | 1 | 1 | 1 | 1
| 6772 | 1 | 1 | 1 | 1 | 1 | 0 | 0.682 | 0.19 | 0.14 | 0.2144 | 1 | 1 | 1 | 1 | 1 | 1
| 6773 | 1 | 1 | 1 | 1 | 1 | 0 | 0.819 | 0.19 | 0.14 | 0.2144 | 1 | 1 | 1 | 1 | 1 | 1
| 6774 | 1 | 1 | 1 | 1 | 1 | 0 | 0.901 | 0.19 | 0.14 | 0.2144 | 1 | 1 | 1 | 1 | 1 | 1
| 6775 | 1 | 1 | 1 | 1 | 1 | 0 | 0.892 | 0.19 | 0.14 | 0.2144 | 1 | 1 | 1 | 1 | 1 | 1
| 6776 | 1 | 1 | 1 | 1 | 1 | 0.039 | 0.857 | 0.19 | 0.14 | 0.2144 | 1 | 1 | 1 | 1 | 1 | 1
| 6777 | 1 | 1 | 1 | 1 | 1 | 0.126 | 0.819 | 0.19 | 0.14 | 0.2144 | 1 | 1 | 1 | 1 | 1 | 1
| 6778 | 1 | 1 | 1 | 1 | 1 | 0.284 | 0.781 | 0.19 | 0.14 | 0.2144 | 1 | 1 | 1 | 1 | 1 | 1
| 6779 | 1 | 1 | 1 | 1 | 1 | 0.476 | 0.746 | 0.19 | 0.14 | 0.2144 | 1 | 1 | 1 | 1 | 1 | 1
| 6780 | 1 | 1 | 1 | 1 | 1 | 0.617 | 0.71 | 0.19 | 0.14 | 0.2144 | 1 | 1 | 1 | 1 | 1 | 1
| 6781 | 1 | 1 | 1 | 1 | 1 | 0.667 | 0.682 | 0.19 | 0.14 | 0.2144 | 1 | 1 | 1 | 1 | 1 | 1
| 6782 | 1 | 1 | 1 | 1 | 1 | 0.647 | 0.663 | 0.19 | 0.14 | 0.2144 | 1 | 1 | 1 | 1 | 1 | 1
| 6783 | 1 | 1 | 1 | 1 | 1 | 0.583 | 0.636 | 0.19 | 0.14 | 0.2144 | 1 | 1 | 1 | 1 | 1 | 1
| 6784 | 1 | 1 | 1 | 1 | 1 | 0.437 | 0.597 | 0.19 | 0.14 | 0.2144 | 1 | 1 | 1 | 1 | 1 | 1
| 6785 | 1 | 1 | 1 | 1 | 1 | 0.282 | 0.61 | 0.19 | 0.14 | 0.2144 | 1 | 1 | 1 | 1 | 1 | 1
| 6786 | 1 | 1 | 1 | 1 | 1 | 0.104 | 0.619 | 0.19 | 0.14 | 0.2144 | 1 | 1 | 1 | 1 | 1 | 1
| 6787 | 1 | 1 | 1 | 1 | 1 | 0.002 | 0.617 | 0.19 | 0.14 | 0.2144 | 1 | 1 | 1 | 1 | 1 | 1
| 6788 | 1 | 1 | 1 | 1 | 1 | 0 | 0.593 | 0.19 | 0.14 | 0.2144 | 1 | 1 | 1 | 1 | 1 | 1
| 6789 | 1 | 1 | 1 | 1 | 1 | 0 | 0.532 | 0.19 | 0.14 | 0.2144 | 1 | 1 | 1 | 1 | 1 | 1
| 6790 | 1 | 1 | 1 | 1 | 1 | 0 | 0.46 | 0.19 | 0.14 | 0.2144 | 1 | 1 | 1 | 1 | 1 | 1
| 6791 | 1 | 1 | 1 | 1 | 1 | 0 | 0.404 | 0.19 | 0.14 | 0.2144 | 1 | 1 | 1 | 1 | 1 | 1
| 6792 | 1 | 1 | 1 | 1 | 1 | 0 | 0.358 | 0.19 | 0.14 | 0.2144 | 1 | 1 | 1 | 1 | 1 | 1
| 6793 | 1 | 1 | 1 | 1 | 1 | 0 | 0.318 | 0.19 | 0.14 | 0.2144 | 1 | 1 | 1 | 1 | 1 | 1
| 6794 | 1 | 1 | 1 | 1 | 1 | 0 | 0.317 | 0.19 | 0.14 | 0.2144 | 1 | 1 | 1 | 1 | 1 | 1
| 6795 | 1 | 1 | 1 | 1 | 1 | 0 | 0.345 | 0.19 | 0.14 | 0.2144 | 1 | 1 | 1 | 1 | 1 | 1
| 6796 | 1 | 1 | 1 | 1 | 1 | 0 | 0.328 | 0.19 | 0.14 | 0.2144 | 1 | 1 | 1 | 1 | 1 | 1
| 6797 | 1 | 1 | 1 | 1 | 1 | 0 | 0.51 | 0.19 | 0.14 | 0.2144 | 1 | 1 | 1 | 1 | 1 | 1
| 6798 | 1 | 1 | 1 | 1 | 1 | 0 | 0.661 | 0.19 | 0.14 | 0.2144 | 1 | 1 | 1 | 1 | 1 | 1
| 6799 | 1 | 1 | 1 | 1 | 1 | 0.007 | 0.644 | 0.19 | 0.14 | 0.2144 | 1 | 1 | 1 | 1 | 1 | 1
| 6800 | 1 | 1 | 1 | 1 | 1 | 0.155 | 0.618 | 0.19 | 0.14 | 0.2144 | 1 | 1 | 1 | 1 | 1 | 1
| 6801 | 1 | 1 | 1 | 1 | 1 | 0.366 | 0.583 | 0.19 | 0.14 | 0.2144 | 1 | 1 | 1 | 1 | 1 | 1
| 6802 | 1 | 1 | 1 | 1 | 1 | 0.539 | 0.546 | 0.19 | 0.14 | 0.2144 | 1 | 1 | 1 | 1 | 1 | 1
| 6803 | 1 | 1 | 1 | 1 | 1 | 0.651 | 0.527 | 0.19 | 0.14 | 0.2144 | 1 | 1 | 1 | 1 | 1 | 1
| 6804 | 1 | 1 | 1 | 1 | 1 | 0.716 | 0.538 | 0.19 | 0.14 | 0.2144 | 1 | 1 | 1 | 1 | 1 | 1
| 6805 | 1 | 1 | 1 | 1 | 1 | 0.729 | 0.578 | 0.19 | 0.14 | 0.2144 | 1 | 1 | 1 | 1 | 1 | 1
| 6806 | 1 | 1 | 1 | 1 | 1 | 0.704 | 0.64 | 0.19 | 0.14 | 0.2144 | 1 | 1 | 1 | 1 | 1 | 1
| 6807 | 1 | 1 | 1 | 1 | 1 | 0.633 | 0.701 | 0.19 | 0.14 | 0.2144 | 1 | 1 | 1 | 1 | 1 | 1
| 6808 | 1 | 1 | 1 | 1 | 1 | 0.522 | 0.704 | 0.19 | 0.14 | 0.2144 | 1 | 1 | 1 | 1 | 1 | 1
| 6809 | 1 | 1 | 1 | 1 | 1 | 0.371 | 0.695 | 0.19 | 0.14 | 0.2144 | 1 | 1 | 1 | 1 | 1 | 1
| 6810 | 1 | 1 | 1 | 1 | 1 | 0.176 | 0.644 | 0.19 | 0.14 | 0.2144 | 1 | 1 | 1 | 1 | 1 | 1
| 6811 | 1 | 1 | 1 | 1 | 1 | 0.005 | 0.55 | 0.19 | 0.14 | 0.2144 | 1 | 1 | 1 | 1 | 1 | 1
| 6812 | 1 | 1 | 1 | 1 | 1 | 0 | 0.484 | 0.19 | 0.14 | 0.2144 | 1 | 1 | 1 | 1 | 1 | 1
| 6813 | 1 | 1 | 1 | 1 | 1 | 0 | 0.431 | 0.19 | 0.14 | 0.2144 | 1 | 1 | 1 | 1 | 1 | 1
| 6814 | 1 | 1 | 1 | 1 | 1 | 0 | 0.396 | 0.19 | 0.14 | 0.2144 | 1 | 1 | 1 | 1 | 1 | 1
| 6815 | 1 | 1 | 1 | 1 | 1 | 0 | 0.398 | 0.19 | 0.14 | 0.2144 | 1 | 1 | 1 | 1 | 1 | 1
| 6816 | 1 | 1 | 1 | 1 | 1 | 0 | 0.443 | 0.19 | 0.14 | 0.2144 | 1 | 1 | 1 | 1 | 1 | 1
| 6817 | 1 | 1 | 1 | 1 | 1 | 0 | 0.529 | 0.19 | 0.14 | 0.2144 | 1 | 1 | 1 | 1 | 1 | 1
| 6818 | 1 | 1 | 1 | 1 | 1 | 0 | 0.519 | 0.19 | 0.14 | 0.2144 | 1 | 1 | 1 | 1 | 1 | 1
| 6819 | 1 | 1 | 1 | 1 | 1 | 0 | 0.464 | 0.19 | 0.14 | 0.2144 | 1 | 1 | 1 | 1 | 1 | 1
| 6820 | 1 | 1 | 1 | 1 | 1 | 0 | 0.399 | 0.19 | 0.14 | 0.2144 | 1 | 1 | 1 | 1 | 1 | 1
| 6821 | 1 | 1 | 1 | 1 | 1 | 0 | 0.596 | 0.19 | 0.14 | 0.2144 | 1 | 1 | 1 | 1 | 1 | 1
| 6822 | 1 | 1 | 1 | 1 | 1 | 0 | 0.676 | 0.19 | 0.14 | 0.2144 | 1 | 1 | 1 | 1 | 1 | 1
| 6823 | 1 | 1 | 1 | 1 | 1 | 0.006 | 0.677 | 0.19 | 0.14 | 0.2144 | 1 | 1 | 1 | 1 | 1 | 1
| 6824 | 1 | 1 | 1 | 1 | 1 | 0.145 | 0.664 | 0.19 | 0.14 | 0.2144 | 1 | 1 | 1 | 1 | 1 | 1
| 6825 | 1 | 1 | 1 | 1 | 1 | 0.334 | 0.652 | 0.19 | 0.14 | 0.2144 | 1 | 1 | 1 | 1 | 1 | 1
| 6826 | 1 | 1 | 1 | 1 | 1 | 0.499 | 0.619 | 0.19 | 0.14 | 0.2144 | 1 | 1 | 1 | 1 | 1 | 1
| 6827 | 1 | 1 | 1 | 1 | 1 | 0.608 | 0.574 | 0.19 | 0.14 | 0.2144 | 1 | 1 | 1 | 1 | 1 | 1
| 6828 | 1 | 1 | 1 | 1 | 1 | 0.681 | 0.549 | 0.19 | 0.14 | 0.2144 | 1 | 1 | 1 | 1 | 1 | 1
| 6829 | 1 | 1 | 1 | 1 | 1 | 0.718 | 0.558 | 0.19 | 0.14 | 0.2144 | 1 | 1 | 1 | 1 | 1 | 1
| 6830 | 1 | 1 | 1 | 1 | 1 | 0.697 | 0.594 | 0.19 | 0.14 | 0.2144 | 1 | 1 | 1 | 1 | 1 | 1
| 6831 | 1 | 1 | 1 | 1 | 1 | 0.632 | 0.633 | 0.19 | 0.14 | 0.2144 | 1 | 1 | 1 | 1 | 1 | 1
| 6832 | 1 | 1 | 1 | 1 | 1 | 0.526 | 0.607 | 0.19 | 0.14 | 0.2144 | 1 | 1 | 1 | 1 | 1 | 1
| 6833 | 1 | 1 | 1 | 1 | 1 | 0.368 | 0.578 | 0.19 | 0.14 | 0.2144 | 1 | 1 | 1 | 1 | 1 | 1
| 6834 | 1 | 1 | 1 | 1 | 1 | 0.164 | 0.566 | 0.19 | 0.14 | 0.2144 | 1 | 1 | 1 | 1 | 1 | 1
| 6835 | 1 | 1 | 1 | 1 | 1 | 0.004 | 0.562 | 0.19 | 0.14 | 0.2144 | 1 | 1 | 1 | 1 | 1 | 1
| 6836 | 1 | 1 | 1 | 1 | 1 | 0 | 0.494 | 0.19 | 0.14 | 0.2144 | 1 | 1 | 1 | 1 | 1 | 1
| 6837 | 1 | 1 | 1 | 1 | 1 | 0 | 0.464 | 0.19 | 0.14 | 0.2144 | 1 | 1 | 1 | 1 | 1 | 1
| 6838 | 1 | 1 | 1 | 1 | 1 | 0 | 0.491 | 0.19 | 0.14 | 0.2144 | 1 | 1 | 1 | 1 | 1 | 1
| 6839 | 1 | 1 | 1 | 1 | 1 | 0 | 0.535 | 0.19 | 0.14 | 0.2144 | 1 | 1 | 1 | 1 | 1 | 1
| 6840 | 1 | 1 | 1 | 1 | 1 | 0 | 0.543 | 0.19 | 0.14 | 0.2144 | 1 | 1 | 1 | 1 | 1 | 1
| 6841 | 1 | 1 | 1 | 1 | 1 | 0 | 0.572 | 0.19 | 0.14 | 0.2144 | 1 | 1 | 1 | 1 | 1 | 1
| 6842 | 1 | 1 | 1 | 1 | 1 | 0 | 0.635 | 0.19 | 0.14 | 0.2144 | 1 | 1 | 1 | 1 | 1 | 1
| 6843 | 1 | 1 | 1 | 1 | 1 | 0 | 0.642 | 0.19 | 0.14 | 0.2144 | 1 | 1 | 1 | 1 | 1 | 1
| 6844 | 1 | 1 | 1 | 1 | 1 | 0 | 0.594 | 0.19 | 0.14 | 0.2144 | 1 | 1 | 1 | 1 | 1 | 1
| 6845 | 1 | 1 | 1 | 1 | 1 | 0 | 0.674 | 0.19 | 0.14 | 0.2144 | 1 | 1 | 1 | 1 | 1 | 1
| 6846 | 1 | 1 | 1 | 1 | 1 | 0 | 0.722 | 0.19 | 0.14 | 0.2144 | 1 | 1 | 1 | 1 | 1 | 1
| 6847 | 1 | 1 | 1 | 1 | 1 | 0.008 | 0.707 | 0.19 | 0.14 | 0.2144 | 1 | 1 | 1 | 1 | 1 | 1
| 6848 | 1 | 1 | 1 | 1 | 1 | 0.17 | 0.663 | 0.19 | 0.14 | 0.2144 | 1 | 1 | 1 | 1 | 1 | 1
| 6849 | 1 | 1 | 1 | 1 | 1 | 0.382 | 0.601 | 0.19 | 0.14 | 0.2144 | 1 | 1 | 1 | 1 | 1 | 1
| 6850 | 1 | 1 | 1 | 1 | 1 | 0.55 | 0.551 | 0.19 | 0.14 | 0.2144 | 1 | 1 | 1 | 1 | 1 | 1
| 6851 | 1 | 1 | 1 | 1 | 1 | 0.661 | 0.534 | 0.19 | 0.14 | 0.2144 | 1 | 1 | 1 | 1 | 1 | 1
| 6852 | 1 | 1 | 1 | 1 | 1 | 0.723 | 0.541 | 0.19 | 0.14 | 0.2144 | 1 | 1 | 1 | 1 | 1 | 1
| 6853 | 1 | 1 | 1 | 1 | 1 | 0.741 | 0.568 | 0.19 | 0.14 | 0.2144 | 1 | 1 | 1 | 1 | 1 | 1
| 6854 | 1 | 1 | 1 | 1 | 1 | 0.716 | 0.615 | 0.19 | 0.14 | 0.2144 | 1 | 1 | 1 | 1 | 1 | 1
| 6855 | 1 | 1 | 1 | 1 | 1 | 0.649 | 0.679 | 0.19 | 0.14 | 0.2144 | 1 | 1 | 1 | 1 | 1 | 1
| 6856 | 1 | 1 | 1 | 1 | 1 | 0.527 | 0.707 | 0.19 | 0.14 | 0.2144 | 1 | 1 | 1 | 1 | 1 | 1
| 6857 | 1 | 1 | 1 | 1 | 1 | 0.376 | 0.707 | 0.19 | 0.14 | 0.2144 | 1 | 1 | 1 | 1 | 1 | 1
| 6858 | 1 | 1 | 1 | 1 | 1 | 0.187 | 0.643 | 0.19 | 0.14 | 0.2144 | 1 | 1 | 1 | 1 | 1 | 1
| 6859 | 1 | 1 | 1 | 1 | 1 | 0.006 | 0.58 | 0.19 | 0.14 | 0.2144 | 1 | 1 | 1 | 1 | 1 | 1
| 6860 | 1 | 1 | 1 | 1 | 1 | 0 | 0.559 | 0.19 | 0.14 | 0.2144 | 1 | 1 | 1 | 1 | 1 | 1
| 6861 | 1 | 1 | 1 | 1 | 1 | 0 | 0.552 | 0.19 | 0.14 | 0.2144 | 1 | 1 | 1 | 1 | 1 | 1
| 6862 | 1 | 1 | 1 | 1 | 1 | 0 | 0.499 | 0.19 | 0.14 | 0.2144 | 1 | 1 | 1 | 1 | 1 | 1
| 6863 | 1 | 1 | 1 | 1 | 1 | 0 | 0.444 | 0.19 | 0.14 | 0.2144 | 1 | 1 | 1 | 1 | 1 | 1
| 6864 | 1 | 1 | 1 | 1 | 1 | 0 | 0.422 | 0.19 | 0.14 | 0.2144 | 1 | 1 | 1 | 1 | 1 | 1
| 6865 | 1 | 1 | 1 | 1 | 1 | 0 | 0.409 | 0.19 | 0.14 | 0.2144 | 1 | 1 | 1 | 1 | 1 | 1
| 6866 | 1 | 1 | 1 | 1 | 1 | 0 | 0.424 | 0.19 | 0.14 | 0.2144 | 1 | 1 | 1 | 1 | 1 | 1
| 6867 | 1 | 1 | 1 | 1 | 1 | 0 | 0.417 | 0.19 | 0.14 | 0.2144 | 1 | 1 | 1 | 1 | 1 | 1
| 6868 | 1 | 1 | 1 | 1 | 1 | 0 | 0.431 | 0.19 | 0.14 | 0.2144 | 1 | 1 | 1 | 1 | 1 | 1
| 6869 | 1 | 1 | 1 | 1 | 1 | 0 | 0.613 | 0.19 | 0.14 | 0.2144 | 1 | 1 | 1 | 1 | 1 | 1
| 6870 | 1 | 1 | 1 | 1 | 1 | 0 | 0.7 | 0.19 | 0.14 | 0.2144 | 1 | 1 | 1 | 1 | 1 | 1
| 6871 | 1 | 1 | 1 | 1 | 1 | 0.007 | 0.698 | 0.19 | 0.14 | 0.2144 | 1 | 1 | 1 | 1 | 1 | 1
| 6872 | 1 | 1 | 1 | 1 | 1 | 0.16 | 0.647 | 0.19 | 0.14 | 0.2144 | 1 | 1 | 1 | 1 | 1 | 1
| 6873 | 1 | 1 | 1 | 1 | 1 | 0.389 | 0.574 | 0.19 | 0.14 | 0.2144 | 1 | 1 | 1 | 1 | 1 | 1
| 6874 | 1 | 1 | 1 | 1 | 1 | 0.556 | 0.506 | 0.19 | 0.14 | 0.2144 | 1 | 1 | 1 | 1 | 1 | 1
| 6875 | 1 | 1 | 1 | 1 | 1 | 0.665 | 0.466 | 0.19 | 0.14 | 0.2144 | 1 | 1 | 1 | 1 | 1 | 1
| 6876 | 1 | 1 | 1 | 1 | 1 | 0.728 | 0.447 | 0.19 | 0.14 | 0.2144 | 1 | 1 | 1 | 1 | 1 | 1
| 6877 | 1 | 1 | 1 | 1 | 1 | 0.742 | 0.442 | 0.19 | 0.14 | 0.2144 | 1 | 1 | 1 | 1 | 1 | 1
| 6878 | 1 | 1 | 1 | 1 | 1 | 0.715 | 0.436 | 0.19 | 0.14 | 0.2144 | 1 | 1 | 1 | 1 | 1 | 1
| 6879 | 1 | 1 | 1 | 1 | 1 | 0.638 | 0.41 | 0.19 | 0.14 | 0.2144 | 1 | 1 | 1 | 1 | 1 | 1
| 6880 | 1 | 1 | 1 | 1 | 1 | 0.51 | 0.385 | 0.19 | 0.14 | 0.2144 | 1 | 1 | 1 | 1 | 1 | 1
| 6881 | 1 | 1 | 1 | 1 | 1 | 0.343 | 0.381 | 0.19 | 0.14 | 0.2144 | 1 | 1 | 1 | 1 | 1 | 1
| 6882 | 1 | 1 | 1 | 1 | 1 | 0.137 | 0.376 | 0.19 | 0.14 | 0.2144 | 1 | 1 | 1 | 1 | 1 | 1
| 6883 | 1 | 1 | 1 | 1 | 1 | 0.003 | 0.359 | 0.19 | 0.14 | 0.2144 | 1 | 1 | 1 | 1 | 1 | 1
| 6884 | 1 | 1 | 1 | 1 | 1 | 0 | 0.391 | 0.19 | 0.14 | 0.2144 | 1 | 1 | 1 | 1 | 1 | 1
| 6885 | 1 | 1 | 1 | 1 | 1 | 0 | 0.457 | 0.19 | 0.14 | 0.2144 | 1 | 1 | 1 | 1 | 1 | 1
| 6886 | 1 | 1 | 1 | 1 | 1 | 0 | 0.447 | 0.19 | 0.14 | 0.2144 | 1 | 1 | 1 | 1 | 1 | 1
| 6887 | 1 | 1 | 1 | 1 | 1 | 0 | 0.378 | 0.19 | 0.14 | 0.2144 | 1 | 1 | 1 | 1 | 1 | 1
| 6888 | 1 | 1 | 1 | 1 | 1 | 0 | 0.332 | 0.19 | 0.14 | 0.2144 | 1 | 1 | 1 | 1 | 1 | 1
| 6889 | 1 | 1 | 1 | 1 | 1 | 0 | 0.344 | 0.19 | 0.14 | 0.2144 | 1 | 1 | 1 | 1 | 1 | 1
| 6890 | 1 | 1 | 1 | 1 | 1 | 0 | 0.376 | 0.19 | 0.14 | 0.2144 | 1 | 1 | 1 | 1 | 1 | 1
| 6891 | 1 | 1 | 1 | 1 | 1 | 0 | 0.38 | 0.19 | 0.14 | 0.2144 | 1 | 1 | 1 | 1 | 1 | 1
| 6892 | 1 | 1 | 1 | 1 | 1 | 0 | 0.362 | 0.19 | 0.14 | 0.2144 | 1 | 1 | 1 | 1 | 1 | 1
| 6893 | 1 | 1 | 1 | 1 | 1 | 0 | 0.502 | 0.19 | 0.14 | 0.2144 | 1 | 1 | 1 | 1 | 1 | 1
| 6894 | 1 | 1 | 1 | 1 | 1 | 0 | 0.544 | 0.19 | 0.14 | 0.2144 | 1 | 1 | 1 | 1 | 1 | 1
| 6895 | 1 | 1 | 1 | 1 | 1 | 0.006 | 0.498 | 0.19 | 0.14 | 0.2144 | 1 | 1 | 1 | 1 | 1 | 1
| 6896 | 1 | 1 | 1 | 1 | 1 | 0.166 | 0.451 | 0.19 | 0.14 | 0.2144 | 1 | 1 | 1 | 1 | 1 | 1
| 6897 | 1 | 1 | 1 | 1 | 1 | 0.382 | 0.438 | 0.19 | 0.14 | 0.2144 | 1 | 1 | 1 | 1 | 1 | 1
| 6898 | 1 | 1 | 1 | 1 | 1 | 0.548 | 0.454 | 0.19 | 0.14 | 0.2144 | 1 | 1 | 1 | 1 | 1 | 1
| 6899 | 1 | 1 | 1 | 1 | 1 | 0.661 | 0.476 | 0.19 | 0.14 | 0.2144 | 1 | 1 | 1 | 1 | 1 | 1
| 6900 | 1 | 1 | 1 | 1 | 1 | 0.717 | 0.516 | 0.19 | 0.14 | 0.2144 | 1 | 1 | 1 | 1 | 1 | 1
| 6901 | 1 | 1 | 1 | 1 | 1 | 0.725 | 0.568 | 0.19 | 0.14 | 0.2144 | 1 | 1 | 1 | 1 | 1 | 1
| 6902 | 1 | 1 | 1 | 1 | 1 | 0.701 | 0.624 | 0.19 | 0.14 | 0.2144 | 1 | 1 | 1 | 1 | 1 | 1
| 6903 | 1 | 1 | 1 | 1 | 1 | 0.632 | 0.652 | 0.19 | 0.14 | 0.2144 | 1 | 1 | 1 | 1 | 1 | 1
| 6904 | 1 | 1 | 1 | 1 | 1 | 0.526 | 0.625 | 0.19 | 0.14 | 0.2144 | 1 | 1 | 1 | 1 | 1 | 1
| 6905 | 1 | 1 | 1 | 1 | 1 | 0.383 | 0.613 | 0.19 | 0.14 | 0.2144 | 1 | 1 | 1 | 1 | 1 | 1
| 6906 | 1 | 1 | 1 | 1 | 1 | 0.181 | 0.568 | 0.19 | 0.14 | 0.2144 | 1 | 1 | 1 | 1 | 1 | 1
| 6907 | 1 | 1 | 1 | 1 | 1 | 0.007 | 0.498 | 0.19 | 0.14 | 0.2144 | 1 | 1 | 1 | 1 | 1 | 1
| 6908 | 1 | 1 | 1 | 1 | 1 | 0 | 0.422 | 0.19 | 0.14 | 0.2144 | 1 | 1 | 1 | 1 | 1 | 1
| 6909 | 1 | 1 | 1 | 1 | 1 | 0 | 0.407 | 0.19 | 0.14 | 0.2144 | 1 | 1 | 1 | 1 | 1 | 1
| 6910 | 1 | 1 | 1 | 1 | 1 | 0 | 0.374 | 0.19 | 0.14 | 0.2144 | 1 | 1 | 1 | 1 | 1 | 1
| 6911 | 1 | 1 | 1 | 1 | 1 | 0 | 0.327 | 0.19 | 0.14 | 0.2144 | 1 | 1 | 1 | 1 | 1 | 1
| 6912 | 1 | 1 | 1 | 1 | 1 | 0 | 0.3 | 0.19 | 0.14 | 0.2144 | 1 | 1 | 1 | 1 | 1 | 1
| 6913 | 1 | 1 | 1 | 1 | 1 | 0 | 0.282 | 0.19 | 0.14 | 0.2144 | 1 | 1 | 1 | 1 | 1 | 1
| 6914 | 1 | 1 | 1 | 1 | 1 | 0 | 0.273 | 0.19 | 0.14 | 0.2144 | 1 | 1 | 1 | 1 | 1 | 1
| 6915 | 1 | 1 | 1 | 1 | 1 | 0 | 0.263 | 0.19 | 0.14 | 0.2144 | 1 | 1 | 1 | 1 | 1 | 1
| 6916 | 1 | 1 | 1 | 1 | 1 | 0 | 0.242 | 0.19 | 0.14 | 0.2144 | 1 | 1 | 1 | 1 | 1 | 1
| 6917 | 1 | 1 | 1 | 1 | 1 | 0 | 0.454 | 0.19 | 0.14 | 0.2144 | 1 | 1 | 1 | 1 | 1 | 1
| 6918 | 1 | 1 | 1 | 1 | 1 | 0 | 0.648 | 0.19 | 0.14 | 0.2144 | 1 | 1 | 1 | 1 | 1 | 1
| 6919 | 1 | 1 | 1 | 1 | 1 | 0.009 | 0.685 | 0.19 | 0.14 | 0.2144 | 1 | 1 | 1 | 1 | 1 | 1
| 6920 | 1 | 1 | 1 | 1 | 1 | 0.194 | 0.638 | 0.19 | 0.14 | 0.2144 | 1 | 1 | 1 | 1 | 1 | 1
| 6921 | 1 | 1 | 1 | 1 | 1 | 0.403 | 0.551 | 0.19 | 0.14 | 0.2144 | 1 | 1 | 1 | 1 | 1 | 1
| 6922 | 1 | 1 | 1 | 1 | 1 | 0.561 | 0.472 | 0.19 | 0.14 | 0.2144 | 1 | 1 | 1 | 1 | 1 | 1
| 6923 | 1 | 1 | 1 | 1 | 1 | 0.662 | 0.429 | 0.19 | 0.14 | 0.2144 | 1 | 1 | 1 | 1 | 1 | 1
| 6924 | 1 | 1 | 1 | 1 | 1 | 0.709 | 0.425 | 0.19 | 0.14 | 0.2144 | 1 | 1 | 1 | 1 | 1 | 1
| 6925 | 1 | 1 | 1 | 1 | 1 | 0.69 | 0.45 | 0.19 | 0.14 | 0.2144 | 1 | 1 | 1 | 1 | 1 | 1
| 6926 | 1 | 1 | 1 | 1 | 1 | 0.63 | 0.494 | 0.19 | 0.14 | 0.2144 | 1 | 1 | 1 | 1 | 1 | 1
| 6927 | 1 | 1 | 1 | 1 | 1 | 0.541 | 0.544 | 0.19 | 0.14 | 0.2144 | 1 | 1 | 1 | 1 | 1 | 1
| 6928 | 1 | 1 | 1 | 1 | 1 | 0.429 | 0.545 | 0.19 | 0.14 | 0.2144 | 1 | 1 | 1 | 1 | 1 | 1
| 6929 | 1 | 1 | 1 | 1 | 1 | 0.264 | 0.547 | 0.19 | 0.14 | 0.2144 | 1 | 1 | 1 | 1 | 1 | 1
| 6930 | 1 | 1 | 1 | 1 | 1 | 0.105 | 0.487 | 0.19 | 0.14 | 0.2144 | 1 | 1 | 1 | 1 | 1 | 1
| 6931 | 1 | 1 | 1 | 1 | 1 | 0.003 | 0.428 | 0.19 | 0.14 | 0.2144 | 1 | 1 | 1 | 1 | 1 | 1
| 6932 | 1 | 1 | 1 | 1 | 1 | 0 | 0.399 | 0.19 | 0.14 | 0.2144 | 1 | 1 | 1 | 1 | 1 | 1
| 6933 | 1 | 1 | 1 | 1 | 1 | 0 | 0.369 | 0.19 | 0.14 | 0.2144 | 1 | 1 | 1 | 1 | 1 | 1
| 6934 | 1 | 1 | 1 | 1 | 1 | 0 | 0.346 | 0.19 | 0.14 | 0.2144 | 1 | 1 | 1 | 1 | 1 | 1
| 6935 | 1 | 1 | 1 | 1 | 1 | 0 | 0.338 | 0.19 | 0.14 | 0.2144 | 1 | 1 | 1 | 1 | 1 | 1
| 6936 | 1 | 1 | 1 | 1 | 1 | 0 | 0.344 | 0.19 | 0.14 | 0.2144 | 1 | 1 | 1 | 1 | 1 | 1
| 6937 | 1 | 1 | 1 | 1 | 1 | 0 | 0.345 | 0.19 | 0.14 | 0.2144 | 1 | 1 | 1 | 1 | 1 | 1
| 6938 | 1 | 1 | 1 | 1 | 1 | 0 | 0.334 | 0.19 | 0.14 | 0.2144 | 1 | 1 | 1 | 1 | 1 | 1
| 6939 | 1 | 1 | 1 | 1 | 1 | 0 | 0.358 | 0.19 | 0.14 | 0.2144 | 1 | 1 | 1 | 1 | 1 | 1
| 6940 | 1 | 1 | 1 | 1 | 1 | 0 | 0.36 | 0.19 | 0.14 | 0.2144 | 1 | 1 | 1 | 1 | 1 | 1
| 6941 | 1 | 1 | 1 | 1 | 1 | 0 | 0.546 | 0.19 | 0.14 | 0.2144 | 1 | 1 | 1 | 1 | 1 | 1
| 6942 | 1 | 1 | 1 | 1 | 1 | 0 | 0.641 | 0.19 | 0.14 | 0.2144 | 1 | 1 | 1 | 1 | 1 | 1
| 6943 | 1 | 1 | 1 | 1 | 1 | 0.005 | 0.607 | 0.19 | 0.14 | 0.2144 | 1 | 1 | 1 | 1 | 1 | 1
| 6944 | 1 | 1 | 1 | 1 | 1 | 0.142 | 0.507 | 0.19 | 0.14 | 0.2144 | 1 | 1 | 1 | 1 | 1 | 1
| 6945 | 1 | 1 | 1 | 1 | 1 | 0.361 | 0.392 | 0.19 | 0.14 | 0.2144 | 1 | 1 | 1 | 1 | 1 | 1
| 6946 | 1 | 1 | 1 | 1 | 1 | 0.543 | 0.294 | 0.19 | 0.14 | 0.2144 | 1 | 1 | 1 | 1 | 1 | 1
| 6947 | 1 | 1 | 1 | 1 | 1 | 0.65 | 0.238 | 0.19 | 0.14 | 0.2144 | 1 | 1 | 1 | 1 | 1 | 1
| 6948 | 1 | 1 | 1 | 1 | 1 | 0.702 | 0.236 | 0.19 | 0.14 | 0.2144 | 1 | 1 | 1 | 1 | 1 | 1
| 6949 | 1 | 1 | 1 | 1 | 1 | 0.71 | 0.278 | 0.19 | 0.14 | 0.2144 | 1 | 1 | 1 | 1 | 1 | 1
| 6950 | 1 | 1 | 1 | 1 | 1 | 0.667 | 0.356 | 0.19 | 0.14 | 0.2144 | 1 | 1 | 1 | 1 | 1 | 1
| 6951 | 1 | 1 | 1 | 1 | 1 | 0.585 | 0.465 | 0.19 | 0.14 | 0.2144 | 1 | 1 | 1 | 1 | 1 | 1
| 6952 | 1 | 1 | 1 | 1 | 1 | 0.451 | 0.539 | 0.19 | 0.14 | 0.2144 | 1 | 1 | 1 | 1 | 1 | 1
| 6953 | 1 | 1 | 1 | 1 | 1 | 0.272 | 0.599 | 0.19 | 0.14 | 0.2144 | 1 | 1 | 1 | 1 | 1 | 1
| 6954 | 1 | 1 | 1 | 1 | 1 | 0.097 | 0.618 | 0.19 | 0.14 | 0.2144 | 1 | 1 | 1 | 1 | 1 | 1
| 6955 | 1 | 1 | 1 | 1 | 1 | 0.002 | 0.593 | 0.19 | 0.14 | 0.2144 | 1 | 1 | 1 | 1 | 1 | 1
| 6956 | 1 | 1 | 1 | 1 | 1 | 0 | 0.538 | 0.19 | 0.14 | 0.2144 | 1 | 1 | 1 | 1 | 1 | 1
| 6957 | 1 | 1 | 1 | 1 | 1 | 0 | 0.493 | 0.19 | 0.14 | 0.2144 | 1 | 1 | 1 | 1 | 1 | 1
| 6958 | 1 | 1 | 1 | 1 | 1 | 0 | 0.425 | 0.19 | 0.14 | 0.2144 | 1 | 1 | 1 | 1 | 1 | 1
| 6959 | 1 | 1 | 1 | 1 | 1 | 0 | 0.403 | 0.19 | 0.14 | 0.2144 | 1 | 1 | 1 | 1 | 1 | 1
| 6960 | 1 | 1 | 1 | 1 | 1 | 0 | 0.38 | 0.19 | 0.14 | 0.2144 | 1 | 1 | 1 | 1 | 1 | 1
| 6961 | 1 | 1 | 1 | 1 | 1 | 0 | 0.414 | 0.19 | 0.14 | 0.2144 | 1 | 1 | 1 | 1 | 1 | 1
| 6962 | 1 | 1 | 1 | 1 | 1 | 0 | 0.483 | 0.19 | 0.14 | 0.2144 | 1 | 1 | 1 | 1 | 1 | 1
| 6963 | 1 | 1 | 1 | 1 | 1 | 0 | 0.525 | 0.19 | 0.14 | 0.2144 | 1 | 1 | 1 | 1 | 1 | 1
| 6964 | 1 | 1 | 1 | 1 | 1 | 0 | 0.476 | 0.19 | 0.14 | 0.2144 | 1 | 1 | 1 | 1 | 1 | 1
| 6965 | 1 | 1 | 1 | 1 | 1 | 0 | 0.552 | 0.19 | 0.14 | 0.2144 | 1 | 1 | 1 | 1 | 1 | 1
| 6966 | 1 | 1 | 1 | 1 | 1 | 0 | 0.656 | 0.19 | 0.14 | 0.2144 | 1 | 1 | 1 | 1 | 1 | 1
| 6967 | 1 | 1 | 1 | 1 | 1 | 0.002 | 0.626 | 0.19 | 0.14 | 0.2144 | 1 | 1 | 1 | 1 | 1 | 1
| 6968 | 1 | 1 | 1 | 1 | 1 | 0.086 | 0.516 | 0.19 | 0.14 | 0.2144 | 1 | 1 | 1 | 1 | 1 | 1
| 6969 | 1 | 1 | 1 | 1 | 1 | 0.273 | 0.398 | 0.19 | 0.14 | 0.2144 | 1 | 1 | 1 | 1 | 1 | 1
| 6970 | 1 | 1 | 1 | 1 | 1 | 0.478 | 0.308 | 0.19 | 0.14 | 0.2144 | 1 | 1 | 1 | 1 | 1 | 1
| 6971 | 1 | 1 | 1 | 1 | 1 | 0.642 | 0.258 | 0.19 | 0.14 | 0.2144 | 1 | 1 | 1 | 1 | 1 | 1
| 6972 | 1 | 1 | 1 | 1 | 1 | 0.712 | 0.259 | 0.19 | 0.14 | 0.2144 | 1 | 1 | 1 | 1 | 1 | 1
| 6973 | 1 | 1 | 1 | 1 | 1 | 0.726 | 0.307 | 0.19 | 0.14 | 0.2144 | 1 | 1 | 1 | 1 | 1 | 1
| 6974 | 1 | 1 | 1 | 1 | 1 | 0.689 | 0.385 | 0.19 | 0.14 | 0.2144 | 1 | 1 | 1 | 1 | 1 | 1
| 6975 | 1 | 1 | 1 | 1 | 1 | 0.6 | 0.448 | 0.19 | 0.14 | 0.2144 | 1 | 1 | 1 | 1 | 1 | 1
| 6976 | 1 | 1 | 1 | 1 | 1 | 0.458 | 0.514 | 0.19 | 0.14 | 0.2144 | 1 | 1 | 1 | 1 | 1 | 1
| 6977 | 1 | 1 | 1 | 1 | 1 | 0.243 | 0.574 | 0.19 | 0.14 | 0.2144 | 1 | 1 | 1 | 1 | 1 | 1
| 6978 | 1 | 1 | 1 | 1 | 1 | 0.092 | 0.543 | 0.19 | 0.14 | 0.2144 | 1 | 1 | 1 | 1 | 1 | 1
| 6979 | 1 | 1 | 1 | 1 | 1 | 0.002 | 0.472 | 0.19 | 0.14 | 0.2144 | 1 | 1 | 1 | 1 | 1 | 1
| 6980 | 1 | 1 | 1 | 1 | 1 | 0 | 0.433 | 0.19 | 0.14 | 0.2144 | 1 | 1 | 1 | 1 | 1 | 1
| 6981 | 1 | 1 | 1 | 1 | 1 | 0 | 0.413 | 0.19 | 0.14 | 0.2144 | 1 | 1 | 1 | 1 | 1 | 1
| 6982 | 1 | 1 | 1 | 1 | 1 | 0 | 0.391 | 0.19 | 0.14 | 0.2144 | 1 | 1 | 1 | 1 | 1 | 1
| 6983 | 1 | 1 | 1 | 1 | 1 | 0 | 0.382 | 0.19 | 0.14 | 0.2144 | 1 | 1 | 1 | 1 | 1 | 1
| 6984 | 1 | 1 | 1 | 1 | 1 | 0 | 0.414 | 0.19 | 0.14 | 0.2144 | 1 | 1 | 1 | 1 | 1 | 1
| 6985 | 1 | 1 | 1 | 1 | 1 | 0 | 0.413 | 0.19 | 0.14 | 0.2144 | 1 | 1 | 1 | 1 | 1 | 1
| 6986 | 1 | 1 | 1 | 1 | 1 | 0 | 0.395 | 0.19 | 0.14 | 0.2144 | 1 | 1 | 1 | 1 | 1 | 1
| 6987 | 1 | 1 | 1 | 1 | 1 | 0 | 0.356 | 0.19 | 0.14 | 0.2144 | 1 | 1 | 1 | 1 | 1 | 1
| 6988 | 1 | 1 | 1 | 1 | 1 | 0 | 0.386 | 0.19 | 0.14 | 0.2144 | 1 | 1 | 1 | 1 | 1 | 1
| 6989 | 1 | 1 | 1 | 1 | 1 | 0 | 0.561 | 0.19 | 0.14 | 0.2144 | 1 | 1 | 1 | 1 | 1 | 1
| 6990 | 1 | 1 | 1 | 1 | 1 | 0 | 0.725 | 0.19 | 0.14 | 0.2144 | 1 | 1 | 1 | 1 | 1 | 1
| 6991 | 1 | 1 | 1 | 1 | 1 | 0.007 | 0.768 | 0.19 | 0.14 | 0.2144 | 1 | 1 | 1 | 1 | 1 | 1
| 6992 | 1 | 1 | 1 | 1 | 1 | 0.16 | 0.729 | 0.19 | 0.14 | 0.2144 | 1 | 1 | 1 | 1 | 1 | 1
| 6993 | 1 | 1 | 1 | 1 | 1 | 0.375 | 0.667 | 0.19 | 0.14 | 0.2144 | 1 | 1 | 1 | 1 | 1 | 1
| 6994 | 1 | 1 | 1 | 1 | 1 | 0.552 | 0.597 | 0.19 | 0.14 | 0.2144 | 1 | 1 | 1 | 1 | 1 | 1
| 6995 | 1 | 1 | 1 | 1 | 1 | 0.66 | 0.55 | 0.19 | 0.14 | 0.2144 | 1 | 1 | 1 | 1 | 1 | 1
| 6996 | 1 | 1 | 1 | 1 | 1 | 0.711 | 0.547 | 0.19 | 0.14 | 0.2144 | 1 | 1 | 1 | 1 | 1 | 1
| 6997 | 1 | 1 | 1 | 1 | 1 | 0.701 | 0.58 | 0.19 | 0.14 | 0.2144 | 1 | 1 | 1 | 1 | 1 | 1
| 6998 | 1 | 1 | 1 | 1 | 1 | 0.643 | 0.628 | 0.19 | 0.14 | 0.2144 | 1 | 1 | 1 | 1 | 1 | 1
| 6999 | 1 | 1 | 1 | 1 | 1 | 0.526 | 0.657 | 0.19 | 0.14 | 0.2144 | 1 | 1 | 1 | 1 | 1 | 1
| 7000 | 1 | 1 | 1 | 1 | 1 | 0.345 | 0.608 | 0.19 | 0.14 | 0.2144 | 1 | 1 | 1 | 1 | 1 | 1
| 7001 | 1 | 1 | 1 | 1 | 1 | 0.177 | 0.49 | 0.19 | 0.14 | 0.2144 | 1 | 1 | 1 | 1 | 1 | 1
| 7002 | 1 | 1 | 1 | 1 | 1 | 0.053 | 0.42 | 0.19 | 0.14 | 0.2144 | 1 | 1 | 1 | 1 | 1 | 1
| 7003 | 1 | 1 | 1 | 1 | 1 | 0 | 0.374 | 0.19 | 0.14 | 0.2144 | 1 | 1 | 1 | 1 | 1 | 1
| 7004 | 1 | 1 | 1 | 1 | 1 | 0 | 0.34 | 0.19 | 0.14 | 0.2144 | 1 | 1 | 1 | 1 | 1 | 1
| 7005 | 1 | 1 | 1 | 1 | 1 | 0 | 0.291 | 0.19 | 0.14 | 0.2144 | 1 | 1 | 1 | 1 | 1 | 1
| 7006 | 1 | 1 | 1 | 1 | 1 | 0 | 0.251 | 0.19 | 0.14 | 0.2144 | 1 | 1 | 1 | 1 | 1 | 1
| 7007 | 1 | 1 | 1 | 1 | 1 | 0 | 0.243 | 0.19 | 0.14 | 0.2144 | 1 | 1 | 1 | 1 | 1 | 1
| 7008 | 1 | 1 | 1 | 1 | 1 | 0 | 0.237 | 0.19 | 0.14 | 0.2144 | 1 | 1 | 1 | 1 | 1 | 1
| 7009 | 1 | 1 | 1 | 1 | 1 | 0 | 0.234 | 0.19 | 0.14 | 0.2144 | 1 | 1 | 1 | 1 | 1 | 1
| 7010 | 1 | 1 | 1 | 1 | 1 | 0 | 0.207 | 0.19 | 0.14 | 0.2144 | 1 | 1 | 1 | 1 | 1 | 1
| 7011 | 1 | 1 | 1 | 1 | 1 | 0 | 0.193 | 0.19 | 0.14 | 0.2144 | 1 | 1 | 1 | 1 | 1 | 1
| 7012 | 1 | 1 | 1 | 1 | 1 | 0 | 0.203 | 0.19 | 0.14 | 0.2144 | 1 | 1 | 1 | 1 | 1 | 1
| 7013 | 1 | 1 | 1 | 1 | 1 | 0 | 0.386 | 0.19 | 0.14 | 0.2144 | 1 | 1 | 1 | 1 | 1 | 1
| 7014 | 1 | 1 | 1 | 1 | 1 | 0 | 0.552 | 0.19 | 0.14 | 0.2144 | 1 | 1 | 1 | 1 | 1 | 1
| 7015 | 1 | 1 | 1 | 1 | 1 | 0.003 | 0.538 | 0.19 | 0.14 | 0.2144 | 1 | 1 | 1 | 1 | 1 | 1
| 7016 | 1 | 1 | 1 | 1 | 1 | 0.1 | 0.491 | 0.19 | 0.14 | 0.2144 | 1 | 1 | 1 | 1 | 1 | 1
| 7017 | 1 | 1 | 1 | 1 | 1 | 0.294 | 0.466 | 0.19 | 0.14 | 0.2144 | 1 | 1 | 1 | 1 | 1 | 1
| 7018 | 1 | 1 | 1 | 1 | 1 | 0.464 | 0.447 | 0.19 | 0.14 | 0.2144 | 1 | 1 | 1 | 1 | 1 | 1
| 7019 | 1 | 1 | 1 | 1 | 1 | 0.588 | 0.432 | 0.19 | 0.14 | 0.2144 | 1 | 1 | 1 | 1 | 1 | 1
| 7020 | 1 | 1 | 1 | 1 | 1 | 0.672 | 0.432 | 0.19 | 0.14 | 0.2144 | 1 | 1 | 1 | 1 | 1 | 1
| 7021 | 1 | 1 | 1 | 1 | 1 | 0.688 | 0.441 | 0.19 | 0.14 | 0.2144 | 1 | 1 | 1 | 1 | 1 | 1
| 7022 | 1 | 1 | 1 | 1 | 1 | 0.637 | 0.464 | 0.19 | 0.14 | 0.2144 | 1 | 1 | 1 | 1 | 1 | 1
| 7023 | 1 | 1 | 1 | 1 | 1 | 0.544 | 0.491 | 0.19 | 0.14 | 0.2144 | 1 | 1 | 1 | 1 | 1 | 1
| 7024 | 1 | 1 | 1 | 1 | 1 | 0.44 | 0.512 | 0.19 | 0.14 | 0.2144 | 1 | 1 | 1 | 1 | 1 | 1
| 7025 | 1 | 1 | 1 | 1 | 1 | 0.296 | 0.547 | 0.19 | 0.14 | 0.2144 | 1 | 1 | 1 | 1 | 1 | 1
| 7026 | 1 | 1 | 1 | 1 | 1 | 0.125 | 0.538 | 0.19 | 0.14 | 0.2144 | 1 | 1 | 1 | 1 | 1 | 1
| 7027 | 1 | 1 | 1 | 1 | 1 | 0.004 | 0.498 | 0.19 | 0.14 | 0.2144 | 1 | 1 | 1 | 1 | 1 | 1
| 7028 | 1 | 1 | 1 | 1 | 1 | 0 | 0.497 | 0.19 | 0.14 | 0.2144 | 1 | 1 | 1 | 1 | 1 | 1
| 7029 | 1 | 1 | 1 | 1 | 1 | 0 | 0.501 | 0.19 | 0.14 | 0.2144 | 1 | 1 | 1 | 1 | 1 | 1
| 7030 | 1 | 1 | 1 | 1 | 1 | 0 | 0.461 | 0.19 | 0.14 | 0.2144 | 1 | 1 | 1 | 1 | 1 | 1
| 7031 | 1 | 1 | 1 | 1 | 1 | 0 | 0.398 | 0.19 | 0.14 | 0.2144 | 1 | 1 | 1 | 1 | 1 | 1
| 7032 | 1 | 1 | 1 | 1 | 1 | 0 | 0.433 | 0.19 | 0.14 | 0.2144 | 1 | 1 | 1 | 1 | 1 | 1
| 7033 | 1 | 1 | 1 | 1 | 1 | 0 | 0.359 | 0.19 | 0.14 | 0.2144 | 1 | 1 | 1 | 1 | 1 | 1
| 7034 | 1 | 1 | 1 | 1 | 1 | 0 | 0.245 | 0.19 | 0.14 | 0.2144 | 1 | 1 | 1 | 1 | 1 | 1
| 7035 | 1 | 1 | 1 | 1 | 1 | 0 | 0.161 | 0.19 | 0.14 | 0.2144 | 1 | 1 | 1 | 1 | 1 | 1
| 7036 | 1 | 1 | 1 | 1 | 1 | 0 | 0.112 | 0.19 | 0.14 | 0.2144 | 1 | 1 | 1 | 1 | 1 | 1
| 7037 | 1 | 1 | 1 | 1 | 1 | 0 | 0.228 | 0.19 | 0.14 | 0.2144 | 1 | 1 | 1 | 1 | 1 | 1
| 7038 | 1 | 1 | 1 | 1 | 1 | 0 | 0.328 | 0.19 | 0.14 | 0.2144 | 1 | 1 | 1 | 1 | 1 | 1
| 7039 | 1 | 1 | 1 | 1 | 1 | 0.004 | 0.291 | 0.19 | 0.14 | 0.2144 | 1 | 1 | 1 | 1 | 1 | 1
| 7040 | 1 | 1 | 1 | 1 | 1 | 0.139 | 0.251 | 0.19 | 0.14 | 0.2144 | 1 | 1 | 1 | 1 | 1 | 1
| 7041 | 1 | 1 | 1 | 1 | 1 | 0.358 | 0.22 | 0.19 | 0.14 | 0.2144 | 1 | 1 | 1 | 1 | 1 | 1
| 7042 | 1 | 1 | 1 | 1 | 1 | 0.533 | 0.208 | 0.19 | 0.14 | 0.2144 | 1 | 1 | 1 | 1 | 1 | 1
| 7043 | 1 | 1 | 1 | 1 | 1 | 0.652 | 0.218 | 0.19 | 0.14 | 0.2144 | 1 | 1 | 1 | 1 | 1 | 1
| 7044 | 1 | 1 | 1 | 1 | 1 | 0.716 | 0.245 | 0.19 | 0.14 | 0.2144 | 1 | 1 | 1 | 1 | 1 | 1
| 7045 | 1 | 1 | 1 | 1 | 1 | 0.717 | 0.289 | 0.19 | 0.14 | 0.2144 | 1 | 1 | 1 | 1 | 1 | 1
| 7046 | 1 | 1 | 1 | 1 | 1 | 0.665 | 0.332 | 0.19 | 0.14 | 0.2144 | 1 | 1 | 1 | 1 | 1 | 1
| 7047 | 1 | 1 | 1 | 1 | 1 | 0.581 | 0.376 | 0.19 | 0.14 | 0.2144 | 1 | 1 | 1 | 1 | 1 | 1
| 7048 | 1 | 1 | 1 | 1 | 1 | 0.465 | 0.423 | 0.19 | 0.14 | 0.2144 | 1 | 1 | 1 | 1 | 1 | 1
| 7049 | 1 | 1 | 1 | 1 | 1 | 0.282 | 0.506 | 0.19 | 0.14 | 0.2144 | 1 | 1 | 1 | 1 | 1 | 1
| 7050 | 1 | 1 | 1 | 1 | 1 | 0.102 | 0.532 | 0.19 | 0.14 | 0.2144 | 1 | 1 | 1 | 1 | 1 | 1
| 7051 | 1 | 1 | 1 | 1 | 1 | 0.002 | 0.447 | 0.19 | 0.14 | 0.2144 | 1 | 1 | 1 | 1 | 1 | 1
| 7052 | 1 | 1 | 1 | 1 | 1 | 0 | 0.382 | 0.19 | 0.14 | 0.2144 | 1 | 1 | 1 | 1 | 1 | 1
| 7053 | 1 | 1 | 1 | 1 | 1 | 0 | 0.344 | 0.19 | 0.14 | 0.2144 | 1 | 1 | 1 | 1 | 1 | 1
| 7054 | 1 | 1 | 1 | 1 | 1 | 0 | 0.315 | 0.19 | 0.14 | 0.2144 | 1 | 1 | 1 | 1 | 1 | 1
| 7055 | 1 | 1 | 1 | 1 | 1 | 0 | 0.305 | 0.19 | 0.14 | 0.2144 | 1 | 1 | 1 | 1 | 1 | 1
| 7056 | 1 | 1 | 1 | 1 | 1 | 0 | 0.332 | 0.19 | 0.14 | 0.2144 | 1 | 1 | 1 | 1 | 1 | 1
| 7057 | 1 | 1 | 1 | 1 | 1 | 0 | 0.417 | 0.19 | 0.14 | 0.2144 | 1 | 1 | 1 | 1 | 1 | 1
| 7058 | 1 | 1 | 1 | 1 | 1 | 0 | 0.422 | 0.19 | 0.14 | 0.2144 | 1 | 1 | 1 | 1 | 1 | 1
| 7059 | 1 | 1 | 1 | 1 | 1 | 0 | 0.376 | 0.19 | 0.14 | 0.2144 | 1 | 1 | 1 | 1 | 1 | 1
| 7060 | 1 | 1 | 1 | 1 | 1 | 0 | 0.281 | 0.19 | 0.14 | 0.2144 | 1 | 1 | 1 | 1 | 1 | 1
| 7061 | 1 | 1 | 1 | 1 | 1 | 0 | 0.328 | 0.19 | 0.14 | 0.2144 | 1 | 1 | 1 | 1 | 1 | 1
| 7062 | 1 | 1 | 1 | 1 | 1 | 0 | 0.347 | 0.19 | 0.14 | 0.2144 | 1 | 1 | 1 | 1 | 1 | 1
| 7063 | 1 | 1 | 1 | 1 | 1 | 0.008 | 0.264 | 0.19 | 0.14 | 0.2144 | 1 | 1 | 1 | 1 | 1 | 1
| 7064 | 1 | 1 | 1 | 1 | 1 | 0.177 | 0.196 | 0.19 | 0.14 | 0.2144 | 1 | 1 | 1 | 1 | 1 | 1
| 7065 | 1 | 1 | 1 | 1 | 1 | 0.417 | 0.158 | 0.19 | 0.14 | 0.2144 | 1 | 1 | 1 | 1 | 1 | 1
| 7066 | 1 | 1 | 1 | 1 | 1 | 0.576 | 0.148 | 0.19 | 0.14 | 0.2144 | 1 | 1 | 1 | 1 | 1 | 1
| 7067 | 1 | 1 | 1 | 1 | 1 | 0.684 | 0.162 | 0.19 | 0.14 | 0.2144 | 1 | 1 | 1 | 1 | 1 | 1
| 7068 | 1 | 1 | 1 | 1 | 1 | 0.742 | 0.198 | 0.19 | 0.14 | 0.2144 | 1 | 1 | 1 | 1 | 1 | 1
| 7069 | 1 | 1 | 1 | 1 | 1 | 0.749 | 0.245 | 0.19 | 0.14 | 0.2144 | 1 | 1 | 1 | 1 | 1 | 1
| 7070 | 1 | 1 | 1 | 1 | 1 | 0.71 | 0.305 | 0.19 | 0.14 | 0.2144 | 1 | 1 | 1 | 1 | 1 | 1
| 7071 | 1 | 1 | 1 | 1 | 1 | 0.626 | 0.358 | 0.19 | 0.14 | 0.2144 | 1 | 1 | 1 | 1 | 1 | 1
| 7072 | 1 | 1 | 1 | 1 | 1 | 0.512 | 0.4 | 0.19 | 0.14 | 0.2144 | 1 | 1 | 1 | 1 | 1 | 1
| 7073 | 1 | 1 | 1 | 1 | 1 | 0.315 | 0.47 | 0.19 | 0.14 | 0.2144 | 1 | 1 | 1 | 1 | 1 | 1
| 7074 | 1 | 1 | 1 | 1 | 1 | 0.119 | 0.475 | 0.19 | 0.14 | 0.2144 | 1 | 1 | 1 | 1 | 1 | 1
| 7075 | 1 | 1 | 1 | 1 | 1 | 0.003 | 0.422 | 0.19 | 0.14 | 0.2144 | 1 | 1 | 1 | 1 | 1 | 1
| 7076 | 1 | 1 | 1 | 1 | 1 | 0 | 0.368 | 0.19 | 0.14 | 0.2144 | 1 | 1 | 1 | 1 | 1 | 1
| 7077 | 1 | 1 | 1 | 1 | 1 | 0 | 0.32 | 0.19 | 0.14 | 0.2144 | 1 | 1 | 1 | 1 | 1 | 1
| 7078 | 1 | 1 | 1 | 1 | 1 | 0 | 0.284 | 0.19 | 0.14 | 0.2144 | 1 | 1 | 1 | 1 | 1 | 1
| 7079 | 1 | 1 | 1 | 1 | 1 | 0 | 0.259 | 0.19 | 0.14 | 0.2144 | 1 | 1 | 1 | 1 | 1 | 1
| 7080 | 1 | 1 | 1 | 1 | 1 | 0 | 0.221 | 0.19 | 0.14 | 0.2144 | 1 | 1 | 1 | 1 | 1 | 1
| 7081 | 1 | 1 | 1 | 1 | 1 | 0 | 0.177 | 0.19 | 0.14 | 0.2144 | 1 | 1 | 1 | 1 | 1 | 1
| 7082 | 1 | 1 | 1 | 1 | 1 | 0 | 0.138 | 0.19 | 0.14 | 0.2144 | 1 | 1 | 1 | 1 | 1 | 1
| 7083 | 1 | 1 | 1 | 1 | 1 | 0 | 0.114 | 0.19 | 0.14 | 0.2144 | 1 | 1 | 1 | 1 | 1 | 1
| 7084 | 1 | 1 | 1 | 1 | 1 | 0 | 0.095 | 0.19 | 0.14 | 0.2144 | 1 | 1 | 1 | 1 | 1 | 1
| 7085 | 1 | 1 | 1 | 1 | 1 | 0 | 0.207 | 0.19 | 0.14 | 0.2144 | 1 | 1 | 1 | 1 | 1 | 1
| 7086 | 1 | 1 | 1 | 1 | 1 | 0 | 0.338 | 0.19 | 0.14 | 0.2144 | 1 | 1 | 1 | 1 | 1 | 1
| 7087 | 1 | 1 | 1 | 1 | 1 | 0.007 | 0.334 | 0.19 | 0.14 | 0.2144 | 1 | 1 | 1 | 1 | 1 | 1
| 7088 | 1 | 1 | 1 | 1 | 1 | 0.168 | 0.325 | 0.19 | 0.14 | 0.2144 | 1 | 1 | 1 | 1 | 1 | 1
| 7089 | 1 | 1 | 1 | 1 | 1 | 0.386 | 0.338 | 0.19 | 0.14 | 0.2144 | 1 | 1 | 1 | 1 | 1 | 1
| 7090 | 1 | 1 | 1 | 1 | 1 | 0.543 | 0.358 | 0.19 | 0.14 | 0.2144 | 1 | 1 | 1 | 1 | 1 | 1
| 7091 | 1 | 1 | 1 | 1 | 1 | 0.641 | 0.386 | 0.19 | 0.14 | 0.2144 | 1 | 1 | 1 | 1 | 1 | 1
| 7092 | 1 | 1 | 1 | 1 | 1 | 0.684 | 0.42 | 0.19 | 0.14 | 0.2144 | 1 | 1 | 1 | 1 | 1 | 1
| 7093 | 1 | 1 | 1 | 1 | 1 | 0.683 | 0.439 | 0.19 | 0.14 | 0.2144 | 1 | 1 | 1 | 1 | 1 | 1
| 7094 | 1 | 1 | 1 | 1 | 1 | 0.648 | 0.45 | 0.19 | 0.14 | 0.2144 | 1 | 1 | 1 | 1 | 1 | 1
| 7095 | 1 | 1 | 1 | 1 | 1 | 0.571 | 0.438 | 0.19 | 0.14 | 0.2144 | 1 | 1 | 1 | 1 | 1 | 1
| 7096 | 1 | 1 | 1 | 1 | 1 | 0.465 | 0.391 | 0.19 | 0.14 | 0.2144 | 1 | 1 | 1 | 1 | 1 | 1
| 7097 | 1 | 1 | 1 | 1 | 1 | 0.313 | 0.385 | 0.19 | 0.14 | 0.2144 | 1 | 1 | 1 | 1 | 1 | 1
| 7098 | 1 | 1 | 1 | 1 | 1 | 0.151 | 0.386 | 0.19 | 0.14 | 0.2144 | 1 | 1 | 1 | 1 | 1 | 1
| 7099 | 1 | 1 | 1 | 1 | 1 | 0.004 | 0.391 | 0.19 | 0.14 | 0.2144 | 1 | 1 | 1 | 1 | 1 | 1
| 7100 | 1 | 1 | 1 | 1 | 1 | 0 | 0.393 | 0.19 | 0.14 | 0.2144 | 1 | 1 | 1 | 1 | 1 | 1
| 7101 | 1 | 1 | 1 | 1 | 1 | 0 | 0.357 | 0.19 | 0.14 | 0.2144 | 1 | 1 | 1 | 1 | 1 | 1
| 7102 | 1 | 1 | 1 | 1 | 1 | 0 | 0.284 | 0.19 | 0.14 | 0.2144 | 1 | 1 | 1 | 1 | 1 | 1
| 7103 | 1 | 1 | 1 | 1 | 1 | 0 | 0.221 | 0.19 | 0.14 | 0.2144 | 1 | 1 | 1 | 1 | 1 | 1
| 7104 | 1 | 1 | 1 | 1 | 1 | 0 | 0.188 | 0.19 | 0.14 | 0.2144 | 1 | 1 | 1 | 1 | 1 | 1
| 7105 | 1 | 1 | 1 | 1 | 1 | 0 | 0.171 | 0.19 | 0.14 | 0.2144 | 1 | 1 | 1 | 1 | 1 | 1
| 7106 | 1 | 1 | 1 | 1 | 1 | 0 | 0.162 | 0.19 | 0.14 | 0.2144 | 1 | 1 | 1 | 1 | 1 | 1
| 7107 | 1 | 1 | 1 | 1 | 1 | 0 | 0.155 | 0.19 | 0.14 | 0.2144 | 1 | 1 | 1 | 1 | 1 | 1
| 7108 | 1 | 1 | 1 | 1 | 1 | 0 | 0.159 | 0.19 | 0.14 | 0.2144 | 1 | 1 | 1 | 1 | 1 | 1
| 7109 | 1 | 1 | 1 | 1 | 1 | 0 | 0.339 | 0.19 | 0.14 | 0.2144 | 1 | 1 | 1 | 1 | 1 | 1
| 7110 | 1 | 1 | 1 | 1 | 1 | 0 | 0.57 | 0.19 | 0.14 | 0.2144 | 1 | 1 | 1 | 1 | 1 | 1
| 7111 | 1 | 1 | 1 | 1 | 1 | 0.003 | 0.615 | 0.19 | 0.14 | 0.2144 | 1 | 1 | 1 | 1 | 1 | 1
| 7112 | 1 | 1 | 1 | 1 | 1 | 0.117 | 0.583 | 0.19 | 0.14 | 0.2144 | 1 | 1 | 1 | 1 | 1 | 1
| 7113 | 1 | 1 | 1 | 1 | 1 | 0.322 | 0.513 | 0.19 | 0.14 | 0.2144 | 1 | 1 | 1 | 1 | 1 | 1
| 7114 | 1 | 1 | 1 | 1 | 1 | 0.484 | 0.413 | 0.19 | 0.14 | 0.2144 | 1 | 1 | 1 | 1 | 1 | 1
| 7115 | 1 | 1 | 1 | 1 | 1 | 0.587 | 0.314 | 0.19 | 0.14 | 0.2144 | 1 | 1 | 1 | 1 | 1 | 1
| 7116 | 1 | 1 | 1 | 1 | 1 | 0.661 | 0.261 | 0.19 | 0.14 | 0.2144 | 1 | 1 | 1 | 1 | 1 | 1
| 7117 | 1 | 1 | 1 | 1 | 1 | 0.688 | 0.253 | 0.19 | 0.14 | 0.2144 | 1 | 1 | 1 | 1 | 1 | 1
| 7118 | 1 | 1 | 1 | 1 | 1 | 0.669 | 0.29 | 0.19 | 0.14 | 0.2144 | 1 | 1 | 1 | 1 | 1 | 1
| 7119 | 1 | 1 | 1 | 1 | 1 | 0.556 | 0.327 | 0.19 | 0.14 | 0.2144 | 1 | 1 | 1 | 1 | 1 | 1
| 7120 | 1 | 1 | 1 | 1 | 1 | 0.342 | 0.352 | 0.19 | 0.14 | 0.2144 | 1 | 1 | 1 | 1 | 1 | 1
| 7121 | 1 | 1 | 1 | 1 | 1 | 0.155 | 0.355 | 0.19 | 0.14 | 0.2144 | 1 | 1 | 1 | 1 | 1 | 1
| 7122 | 1 | 1 | 1 | 1 | 1 | 0.066 | 0.328 | 0.19 | 0.14 | 0.2144 | 1 | 1 | 1 | 1 | 1 | 1
| 7123 | 1 | 1 | 1 | 1 | 1 | 0.002 | 0.316 | 0.19 | 0.14 | 0.2144 | 1 | 1 | 1 | 1 | 1 | 1
| 7124 | 1 | 1 | 1 | 1 | 1 | 0 | 0.31 | 0.19 | 0.14 | 0.2144 | 1 | 1 | 1 | 1 | 1 | 1
| 7125 | 1 | 1 | 1 | 1 | 1 | 0 | 0.291 | 0.19 | 0.14 | 0.2144 | 1 | 1 | 1 | 1 | 1 | 1
| 7126 | 1 | 1 | 1 | 1 | 1 | 0 | 0.272 | 0.19 | 0.14 | 0.2144 | 1 | 1 | 1 | 1 | 1 | 1
| 7127 | 1 | 1 | 1 | 1 | 1 | 0 | 0.278 | 0.19 | 0.14 | 0.2144 | 1 | 1 | 1 | 1 | 1 | 1
| 7128 | 1 | 1 | 1 | 1 | 1 | 0 | 0.281 | 0.19 | 0.14 | 0.2144 | 1 | 1 | 1 | 1 | 1 | 1
| 7129 | 1 | 1 | 1 | 1 | 1 | 0 | 0.273 | 0.19 | 0.14 | 0.2144 | 1 | 1 | 1 | 1 | 1 | 1
| 7130 | 1 | 1 | 1 | 1 | 1 | 0 | 0.259 | 0.19 | 0.14 | 0.2144 | 1 | 1 | 1 | 1 | 1 | 1
| 7131 | 1 | 1 | 1 | 1 | 1 | 0 | 0.243 | 0.19 | 0.14 | 0.2144 | 1 | 1 | 1 | 1 | 1 | 1
| 7132 | 1 | 1 | 1 | 1 | 1 | 0 | 0.216 | 0.19 | 0.14 | 0.2144 | 1 | 1 | 1 | 1 | 1 | 1
| 7133 | 1 | 1 | 1 | 1 | 1 | 0 | 0.274 | 0.19 | 0.14 | 0.2144 | 1 | 1 | 1 | 1 | 1 | 1
| 7134 | 1 | 1 | 1 | 1 | 1 | 0 | 0.428 | 0.19 | 0.14 | 0.2144 | 1 | 1 | 1 | 1 | 1 | 1
| 7135 | 1 | 1 | 1 | 1 | 1 | 0.007 | 0.401 | 0.19 | 0.14 | 0.2144 | 1 | 1 | 1 | 1 | 1 | 1
| 7136 | 1 | 1 | 1 | 1 | 1 | 0.147 | 0.339 | 0.19 | 0.14 | 0.2144 | 1 | 1 | 1 | 1 | 1 | 1
| 7137 | 1 | 1 | 1 | 1 | 1 | 0.347 | 0.289 | 0.19 | 0.14 | 0.2144 | 1 | 1 | 1 | 1 | 1 | 1
| 7138 | 1 | 1 | 1 | 1 | 1 | 0.532 | 0.255 | 0.19 | 0.14 | 0.2144 | 1 | 1 | 1 | 1 | 1 | 1
| 7139 | 1 | 1 | 1 | 1 | 1 | 0.652 | 0.242 | 0.19 | 0.14 | 0.2144 | 1 | 1 | 1 | 1 | 1 | 1
| 7140 | 1 | 1 | 1 | 1 | 1 | 0.72 | 0.264 | 0.19 | 0.14 | 0.2144 | 1 | 1 | 1 | 1 | 1 | 1
| 7141 | 1 | 1 | 1 | 1 | 1 | 0.736 | 0.31 | 0.19 | 0.14 | 0.2144 | 1 | 1 | 1 | 1 | 1 | 1
| 7142 | 1 | 1 | 1 | 1 | 1 | 0.704 | 0.347 | 0.19 | 0.14 | 0.2144 | 1 | 1 | 1 | 1 | 1 | 1
| 7143 | 1 | 1 | 1 | 1 | 1 | 0.603 | 0.382 | 0.19 | 0.14 | 0.2144 | 1 | 1 | 1 | 1 | 1 | 1
| 7144 | 1 | 1 | 1 | 1 | 1 | 0.416 | 0.416 | 0.19 | 0.14 | 0.2144 | 1 | 1 | 1 | 1 | 1 | 1
| 7145 | 1 | 1 | 1 | 1 | 1 | 0.197 | 0.433 | 0.19 | 0.14 | 0.2144 | 1 | 1 | 1 | 1 | 1 | 1
| 7146 | 1 | 1 | 1 | 1 | 1 | 0.068 | 0.429 | 0.19 | 0.14 | 0.2144 | 1 | 1 | 1 | 1 | 1 | 1
| 7147 | 1 | 1 | 1 | 1 | 1 | 0.002 | 0.398 | 0.19 | 0.14 | 0.2144 | 1 | 1 | 1 | 1 | 1 | 1
| 7148 | 1 | 1 | 1 | 1 | 1 | 0 | 0.371 | 0.19 | 0.14 | 0.2144 | 1 | 1 | 1 | 1 | 1 | 1
| 7149 | 1 | 1 | 1 | 1 | 1 | 0 | 0.312 | 0.19 | 0.14 | 0.2144 | 1 | 1 | 1 | 1 | 1 | 1
| 7150 | 1 | 1 | 1 | 1 | 1 | 0 | 0.25 | 0.19 | 0.14 | 0.2144 | 1 | 1 | 1 | 1 | 1 | 1
| 7151 | 1 | 1 | 1 | 1 | 1 | 0 | 0.208 | 0.19 | 0.14 | 0.2144 | 1 | 1 | 1 | 1 | 1 | 1
| 7152 | 1 | 1 | 1 | 1 | 1 | 0 | 0.18 | 0.19 | 0.14 | 0.2144 | 1 | 1 | 1 | 1 | 1 | 1
| 7153 | 1 | 1 | 1 | 1 | 1 | 0 | 0.156 | 0.19 | 0.14 | 0.2144 | 1 | 1 | 1 | 1 | 1 | 1
| 7154 | 1 | 1 | 1 | 1 | 1 | 0 | 0.154 | 0.19 | 0.14 | 0.2144 | 1 | 1 | 1 | 1 | 1 | 1
| 7155 | 1 | 1 | 1 | 1 | 1 | 0 | 0.163 | 0.19 | 0.14 | 0.2144 | 1 | 1 | 1 | 1 | 1 | 1
| 7156 | 1 | 1 | 1 | 1 | 1 | 0 | 0.185 | 0.19 | 0.14 | 0.2144 | 1 | 1 | 1 | 1 | 1 | 1
| 7157 | 1 | 1 | 1 | 1 | 1 | 0 | 0.298 | 0.19 | 0.14 | 0.2144 | 1 | 1 | 1 | 1 | 1 | 1
| 7158 | 1 | 1 | 1 | 1 | 1 | 0 | 0.464 | 0.19 | 0.14 | 0.2144 | 1 | 1 | 1 | 1 | 1 | 1
| 7159 | 1 | 1 | 1 | 1 | 1 | 0.005 | 0.444 | 0.19 | 0.14 | 0.2144 | 1 | 1 | 1 | 1 | 1 | 1
| 7160 | 1 | 1 | 1 | 1 | 1 | 0.125 | 0.413 | 0.19 | 0.14 | 0.2144 | 1 | 1 | 1 | 1 | 1 | 1
| 7161 | 1 | 1 | 1 | 1 | 1 | 0.327 | 0.388 | 0.19 | 0.14 | 0.2144 | 1 | 1 | 1 | 1 | 1 | 1
| 7162 | 1 | 1 | 1 | 1 | 1 | 0.5 | 0.362 | 0.19 | 0.14 | 0.2144 | 1 | 1 | 1 | 1 | 1 | 1
| 7163 | 1 | 1 | 1 | 1 | 1 | 0.613 | 0.348 | 0.19 | 0.14 | 0.2144 | 1 | 1 | 1 | 1 | 1 | 1
| 7164 | 1 | 1 | 1 | 1 | 1 | 0.666 | 0.362 | 0.19 | 0.14 | 0.2144 | 1 | 1 | 1 | 1 | 1 | 1
| 7165 | 1 | 1 | 1 | 1 | 1 | 0.674 | 0.392 | 0.19 | 0.14 | 0.2144 | 1 | 1 | 1 | 1 | 1 | 1
| 7166 | 1 | 1 | 1 | 1 | 1 | 0.637 | 0.443 | 0.19 | 0.14 | 0.2144 | 1 | 1 | 1 | 1 | 1 | 1
| 7167 | 1 | 1 | 1 | 1 | 1 | 0.558 | 0.476 | 0.19 | 0.14 | 0.2144 | 1 | 1 | 1 | 1 | 1 | 1
| 7168 | 1 | 1 | 1 | 1 | 1 | 0.44 | 0.459 | 0.19 | 0.14 | 0.2144 | 1 | 1 | 1 | 1 | 1 | 1
| 7169 | 1 | 1 | 1 | 1 | 1 | 0.292 | 0.459 | 0.19 | 0.14 | 0.2144 | 1 | 1 | 1 | 1 | 1 | 1
| 7170 | 1 | 1 | 1 | 1 | 1 | 0.106 | 0.431 | 0.19 | 0.14 | 0.2144 | 1 | 1 | 1 | 1 | 1 | 1
| 7171 | 1 | 1 | 1 | 1 | 1 | 0.002 | 0.383 | 0.19 | 0.14 | 0.2144 | 1 | 1 | 1 | 1 | 1 | 1
| 7172 | 1 | 1 | 1 | 1 | 1 | 0 | 0.358 | 0.19 | 0.14 | 0.2144 | 1 | 1 | 1 | 1 | 1 | 1
| 7173 | 1 | 1 | 1 | 1 | 1 | 0 | 0.349 | 0.19 | 0.14 | 0.2144 | 1 | 1 | 1 | 1 | 1 | 1
| 7174 | 1 | 1 | 1 | 1 | 1 | 0 | 0.338 | 0.19 | 0.14 | 0.2144 | 1 | 1 | 1 | 1 | 1 | 1
| 7175 | 1 | 1 | 1 | 1 | 1 | 0 | 0.304 | 0.19 | 0.14 | 0.2144 | 1 | 1 | 1 | 1 | 1 | 1
| 7176 | 1 | 1 | 1 | 1 | 1 | 0 | 0.264 | 0.19 | 0.14 | 0.2144 | 1 | 1 | 1 | 1 | 1 | 1
| 7177 | 1 | 1 | 1 | 1 | 1 | 0 | 0.235 | 0.19 | 0.14 | 0.2144 | 1 | 1 | 1 | 1 | 1 | 1
| 7178 | 1 | 1 | 1 | 1 | 1 | 0 | 0.22 | 0.19 | 0.14 | 0.2144 | 1 | 1 | 1 | 1 | 1 | 1
| 7179 | 1 | 1 | 1 | 1 | 1 | 0 | 0.218 | 0.19 | 0.14 | 0.2144 | 1 | 1 | 1 | 1 | 1 | 1
| 7180 | 1 | 1 | 1 | 1 | 1 | 0 | 0.201 | 0.19 | 0.14 | 0.2144 | 1 | 1 | 1 | 1 | 1 | 1
| 7181 | 1 | 1 | 1 | 1 | 1 | 0 | 0.323 | 0.19 | 0.14 | 0.2144 | 1 | 1 | 1 | 1 | 1 | 1
| 7182 | 1 | 1 | 1 | 1 | 1 | 0 | 0.506 | 0.19 | 0.14 | 0.2144 | 1 | 1 | 1 | 1 | 1 | 1
| 7183 | 1 | 1 | 1 | 1 | 1 | 0.007 | 0.494 | 0.19 | 0.14 | 0.2144 | 1 | 1 | 1 | 1 | 1 | 1
| 7184 | 1 | 1 | 1 | 1 | 1 | 0.166 | 0.472 | 0.19 | 0.14 | 0.2144 | 1 | 1 | 1 | 1 | 1 | 1
| 7185 | 1 | 1 | 1 | 1 | 1 | 0.397 | 0.486 | 0.19 | 0.14 | 0.2144 | 1 | 1 | 1 | 1 | 1 | 1
| 7186 | 1 | 1 | 1 | 1 | 1 | 0.549 | 0.503 | 0.19 | 0.14 | 0.2144 | 1 | 1 | 1 | 1 | 1 | 1
| 7187 | 1 | 1 | 1 | 1 | 1 | 0.646 | 0.502 | 0.19 | 0.14 | 0.2144 | 1 | 1 | 1 | 1 | 1 | 1
| 7188 | 1 | 1 | 1 | 1 | 1 | 0.686 | 0.507 | 0.19 | 0.14 | 0.2144 | 1 | 1 | 1 | 1 | 1 | 1
| 7189 | 1 | 1 | 1 | 1 | 1 | 0.697 | 0.516 | 0.19 | 0.14 | 0.2144 | 1 | 1 | 1 | 1 | 1 | 1
| 7190 | 1 | 1 | 1 | 1 | 1 | 0.666 | 0.528 | 0.19 | 0.14 | 0.2144 | 1 | 1 | 1 | 1 | 1 | 1
| 7191 | 1 | 1 | 1 | 1 | 1 | 0.592 | 0.537 | 0.19 | 0.14 | 0.2144 | 1 | 1 | 1 | 1 | 1 | 1
| 7192 | 1 | 1 | 1 | 1 | 1 | 0.45 | 0.54 | 0.19 | 0.14 | 0.2144 | 1 | 1 | 1 | 1 | 1 | 1
| 7193 | 1 | 1 | 1 | 1 | 1 | 0.27 | 0.574 | 0.19 | 0.14 | 0.2144 | 1 | 1 | 1 | 1 | 1 | 1
| 7194 | 1 | 1 | 1 | 1 | 1 | 0.102 | 0.582 | 0.19 | 0.14 | 0.2144 | 1 | 1 | 1 | 1 | 1 | 1
| 7195 | 1 | 1 | 1 | 1 | 1 | 0.002 | 0.547 | 0.19 | 0.14 | 0.2144 | 1 | 1 | 1 | 1 | 1 | 1
| 7196 | 1 | 1 | 1 | 1 | 1 | 0 | 0.519 | 0.19 | 0.14 | 0.2144 | 1 | 1 | 1 | 1 | 1 | 1
| 7197 | 1 | 1 | 1 | 1 | 1 | 0 | 0.465 | 0.19 | 0.14 | 0.2144 | 1 | 1 | 1 | 1 | 1 | 1
| 7198 | 1 | 1 | 1 | 1 | 1 | 0 | 0.355 | 0.19 | 0.14 | 0.2144 | 1 | 1 | 1 | 1 | 1 | 1
| 7199 | 1 | 1 | 1 | 1 | 1 | 0 | 0.311 | 0.19 | 0.14 | 0.2144 | 1 | 1 | 1 | 1 | 1 | 1
| 7200 | 1 | 1 | 1 | 1 | 1 | 0 | 0.285 | 0.19 | 0.14 | 0.2144 | 1 | 1 | 1 | 1 | 1 | 1
| 7201 | 1 | 1 | 1 | 1 | 1 | 0 | 0.249 | 0.19 | 0.14 | 0.2144 | 1 | 1 | 1 | 1 | 1 | 1
| 7202 | 1 | 1 | 1 | 1 | 1 | 0 | 0.225 | 0.19 | 0.14 | 0.2144 | 1 | 1 | 1 | 1 | 1 | 1
| 7203 | 1 | 1 | 1 | 1 | 1 | 0 | 0.208 | 0.19 | 0.14 | 0.2144 | 1 | 1 | 1 | 1 | 1 | 1
| 7204 | 1 | 1 | 1 | 1 | 1 | 0 | 0.179 | 0.19 | 0.14 | 0.2144 | 1 | 1 | 1 | 1 | 1 | 1
| 7205 | 1 | 1 | 1 | 1 | 1 | 0 | 0.306 | 0.19 | 0.14 | 0.2144 | 1 | 1 | 1 | 1 | 1 | 1
| 7206 | 1 | 1 | 1 | 1 | 1 | 0 | 0.438 | 0.19 | 0.14 | 0.2144 | 1 | 1 | 1 | 1 | 1 | 1
| 7207 | 1 | 1 | 1 | 1 | 1 | 0.01 | 0.383 | 0.19 | 0.14 | 0.2144 | 1 | 1 | 1 | 1 | 1 | 1
| 7208 | 1 | 1 | 1 | 1 | 1 | 0.2 | 0.316 | 0.19 | 0.14 | 0.2144 | 1 | 1 | 1 | 1 | 1 | 1
| 7209 | 1 | 1 | 1 | 1 | 1 | 0.425 | 0.282 | 0.19 | 0.14 | 0.2144 | 1 | 1 | 1 | 1 | 1 | 1
| 7210 | 1 | 1 | 1 | 1 | 1 | 0.59 | 0.278 | 0.19 | 0.14 | 0.2144 | 1 | 1 | 1 | 1 | 1 | 1
| 7211 | 1 | 1 | 1 | 1 | 1 | 0.694 | 0.276 | 0.19 | 0.14 | 0.2144 | 1 | 1 | 1 | 1 | 1 | 1
| 7212 | 1 | 1 | 1 | 1 | 1 | 0.75 | 0.278 | 0.19 | 0.14 | 0.2144 | 1 | 1 | 1 | 1 | 1 | 1
| 7213 | 1 | 1 | 1 | 1 | 1 | 0.761 | 0.286 | 0.19 | 0.14 | 0.2144 | 1 | 1 | 1 | 1 | 1 | 1
| 7214 | 1 | 1 | 1 | 1 | 1 | 0.716 | 0.311 | 0.19 | 0.14 | 0.2144 | 1 | 1 | 1 | 1 | 1 | 1
| 7215 | 1 | 1 | 1 | 1 | 1 | 0.635 | 0.363 | 0.19 | 0.14 | 0.2144 | 1 | 1 | 1 | 1 | 1 | 1
| 7216 | 1 | 1 | 1 | 1 | 1 | 0.52 | 0.441 | 0.19 | 0.14 | 0.2144 | 1 | 1 | 1 | 1 | 1 | 1
| 7217 | 1 | 1 | 1 | 1 | 1 | 0.343 | 0.523 | 0.19 | 0.14 | 0.2144 | 1 | 1 | 1 | 1 | 1 | 1
| 7218 | 1 | 1 | 1 | 1 | 1 | 0.13 | 0.503 | 0.19 | 0.14 | 0.2144 | 1 | 1 | 1 | 1 | 1 | 1
| 7219 | 1 | 1 | 1 | 1 | 1 | 0.003 | 0.488 | 0.19 | 0.14 | 0.2144 | 1 | 1 | 1 | 1 | 1 | 1
| 7220 | 1 | 1 | 1 | 1 | 1 | 0 | 0.445 | 0.19 | 0.14 | 0.2144 | 1 | 1 | 1 | 1 | 1 | 1
| 7221 | 1 | 1 | 1 | 1 | 1 | 0 | 0.35 | 0.19 | 0.14 | 0.2144 | 1 | 1 | 1 | 1 | 1 | 1
| 7222 | 1 | 1 | 1 | 1 | 1 | 0 | 0.256 | 0.19 | 0.14 | 0.2144 | 1 | 1 | 1 | 1 | 1 | 1
| 7223 | 1 | 1 | 1 | 1 | 1 | 0 | 0.202 | 0.19 | 0.14 | 0.2144 | 1 | 1 | 1 | 1 | 1 | 1
| 7224 | 1 | 1 | 1 | 1 | 1 | 0 | 0.18 | 0.19 | 0.14 | 0.2144 | 1 | 1 | 1 | 1 | 1 | 1
| 7225 | 1 | 1 | 1 | 1 | 1 | 0 | 0.169 | 0.19 | 0.14 | 0.2144 | 1 | 1 | 1 | 1 | 1 | 1
| 7226 | 1 | 1 | 1 | 1 | 1 | 0 | 0.16 | 0.19 | 0.14 | 0.2144 | 1 | 1 | 1 | 1 | 1 | 1
| 7227 | 1 | 1 | 1 | 1 | 1 | 0 | 0.132 | 0.19 | 0.14 | 0.2144 | 1 | 1 | 1 | 1 | 1 | 1
| 7228 | 1 | 1 | 1 | 1 | 1 | 0 | 0.081 | 0.19 | 0.14 | 0.2144 | 1 | 1 | 1 | 1 | 1 | 1
| 7229 | 1 | 1 | 1 | 1 | 1 | 0 | 0.15 | 0.19 | 0.14 | 0.2144 | 1 | 1 | 1 | 1 | 1 | 1
| 7230 | 1 | 1 | 1 | 1 | 1 | 0 | 0.205 | 0.19 | 0.14 | 0.2144 | 1 | 1 | 1 | 1 | 1 | 1
| 7231 | 1 | 1 | 1 | 1 | 1 | 0.003 | 0.158 | 0.19 | 0.14 | 0.2144 | 1 | 1 | 1 | 1 | 1 | 1
| 7232 | 1 | 1 | 1 | 1 | 1 | 0.086 | 0.153 | 0.19 | 0.14 | 0.2144 | 1 | 1 | 1 | 1 | 1 | 1
| 7233 | 1 | 1 | 1 | 1 | 1 | 0.248 | 0.177 | 0.19 | 0.14 | 0.2144 | 1 | 1 | 1 | 1 | 1 | 1
| 7234 | 1 | 1 | 1 | 1 | 1 | 0.397 | 0.202 | 0.19 | 0.14 | 0.2144 | 1 | 1 | 1 | 1 | 1 | 1
| 7235 | 1 | 1 | 1 | 1 | 1 | 0.496 | 0.214 | 0.19 | 0.14 | 0.2144 | 1 | 1 | 1 | 1 | 1 | 1
| 7236 | 1 | 1 | 1 | 1 | 1 | 0.539 | 0.235 | 0.19 | 0.14 | 0.2144 | 1 | 1 | 1 | 1 | 1 | 1
| 7237 | 1 | 1 | 1 | 1 | 1 | 0.529 | 0.268 | 0.19 | 0.14 | 0.2144 | 1 | 1 | 1 | 1 | 1 | 1
| 7238 | 1 | 1 | 1 | 1 | 1 | 0.478 | 0.3 | 0.19 | 0.14 | 0.2144 | 1 | 1 | 1 | 1 | 1 | 1
| 7239 | 1 | 1 | 1 | 1 | 1 | 0.38 | 0.313 | 0.19 | 0.14 | 0.2144 | 1 | 1 | 1 | 1 | 1 | 1
| 7240 | 1 | 1 | 1 | 1 | 1 | 0.276 | 0.301 | 0.19 | 0.14 | 0.2144 | 1 | 1 | 1 | 1 | 1 | 1
| 7241 | 1 | 1 | 1 | 1 | 1 | 0.178 | 0.317 | 0.19 | 0.14 | 0.2144 | 1 | 1 | 1 | 1 | 1 | 1
| 7242 | 1 | 1 | 1 | 1 | 1 | 0.075 | 0.315 | 0.19 | 0.14 | 0.2144 | 1 | 1 | 1 | 1 | 1 | 1
| 7243 | 1 | 1 | 1 | 1 | 1 | 0.001 | 0.3 | 0.19 | 0.14 | 0.2144 | 1 | 1 | 1 | 1 | 1 | 1
| 7244 | 1 | 1 | 1 | 1 | 1 | 0 | 0.278 | 0.19 | 0.14 | 0.2144 | 1 | 1 | 1 | 1 | 1 | 1
| 7245 | 1 | 1 | 1 | 1 | 1 | 0 | 0.227 | 0.19 | 0.14 | 0.2144 | 1 | 1 | 1 | 1 | 1 | 1
| 7246 | 1 | 1 | 1 | 1 | 1 | 0 | 0.195 | 0.19 | 0.14 | 0.2144 | 1 | 1 | 1 | 1 | 1 | 1
| 7247 | 1 | 1 | 1 | 1 | 1 | 0 | 0.164 | 0.19 | 0.14 | 0.2144 | 1 | 1 | 1 | 1 | 1 | 1
| 7248 | 1 | 1 | 1 | 1 | 1 | 0 | 0.131 | 0.19 | 0.14 | 0.2144 | 1 | 1 | 1 | 1 | 1 | 1
| 7249 | 1 | 1 | 1 | 1 | 1 | 0 | 0.108 | 0.19 | 0.14 | 0.2144 | 1 | 1 | 1 | 1 | 1 | 1
| 7250 | 1 | 1 | 1 | 1 | 1 | 0 | 0.114 | 0.19 | 0.14 | 0.2144 | 1 | 1 | 1 | 1 | 1 | 1
| 7251 | 1 | 1 | 1 | 1 | 1 | 0 | 0.133 | 0.19 | 0.14 | 0.2144 | 1 | 1 | 1 | 1 | 1 | 1
| 7252 | 1 | 1 | 1 | 1 | 1 | 0 | 0.148 | 0.19 | 0.14 | 0.2144 | 1 | 1 | 1 | 1 | 1 | 1
| 7253 | 1 | 1 | 1 | 1 | 1 | 0 | 0.223 | 0.19 | 0.14 | 0.2144 | 1 | 1 | 1 | 1 | 1 | 1
| 7254 | 1 | 1 | 1 | 1 | 1 | 0 | 0.362 | 0.19 | 0.14 | 0.2144 | 1 | 1 | 1 | 1 | 1 | 1
| 7255 | 1 | 1 | 1 | 1 | 1 | 0.005 | 0.416 | 0.19 | 0.14 | 0.2144 | 1 | 1 | 1 | 1 | 1 | 1
| 7256 | 1 | 1 | 1 | 1 | 1 | 0.129 | 0.408 | 0.19 | 0.14 | 0.2144 | 1 | 1 | 1 | 1 | 1 | 1
| 7257 | 1 | 1 | 1 | 1 | 1 | 0.296 | 0.404 | 0.19 | 0.14 | 0.2144 | 1 | 1 | 1 | 1 | 1 | 1
| 7258 | 1 | 1 | 1 | 1 | 1 | 0.451 | 0.378 | 0.19 | 0.14 | 0.2144 | 1 | 1 | 1 | 1 | 1 | 1
| 7259 | 1 | 1 | 1 | 1 | 1 | 0.51 | 0.334 | 0.19 | 0.14 | 0.2144 | 1 | 1 | 1 | 1 | 1 | 1
| 7260 | 1 | 1 | 1 | 1 | 1 | 0.544 | 0.317 | 0.19 | 0.14 | 0.2144 | 1 | 1 | 1 | 1 | 1 | 1
| 7261 | 1 | 1 | 1 | 1 | 1 | 0.522 | 0.329 | 0.19 | 0.14 | 0.2144 | 1 | 1 | 1 | 1 | 1 | 1
| 7262 | 1 | 1 | 1 | 1 | 1 | 0.439 | 0.347 | 0.19 | 0.14 | 0.2144 | 1 | 1 | 1 | 1 | 1 | 1
| 7263 | 1 | 1 | 1 | 1 | 1 | 0.386 | 0.352 | 0.19 | 0.14 | 0.2144 | 1 | 1 | 1 | 1 | 1 | 1
| 7264 | 1 | 1 | 1 | 1 | 1 | 0.339 | 0.323 | 0.19 | 0.14 | 0.2144 | 1 | 1 | 1 | 1 | 1 | 1
| 7265 | 1 | 1 | 1 | 1 | 1 | 0.243 | 0.314 | 0.19 | 0.14 | 0.2144 | 1 | 1 | 1 | 1 | 1 | 1
| 7266 | 1 | 1 | 1 | 1 | 1 | 0.118 | 0.321 | 0.19 | 0.14 | 0.2144 | 1 | 1 | 1 | 1 | 1 | 1
| 7267 | 1 | 1 | 1 | 1 | 1 | 0.004 | 0.32 | 0.19 | 0.14 | 0.2144 | 1 | 1 | 1 | 1 | 1 | 1
| 7268 | 1 | 1 | 1 | 1 | 1 | 0 | 0.297 | 0.19 | 0.14 | 0.2144 | 1 | 1 | 1 | 1 | 1 | 1
| 7269 | 1 | 1 | 1 | 1 | 1 | 0 | 0.259 | 0.19 | 0.14 | 0.2144 | 1 | 1 | 1 | 1 | 1 | 1
| 7270 | 1 | 1 | 1 | 1 | 1 | 0 | 0.202 | 0.19 | 0.14 | 0.2144 | 1 | 1 | 1 | 1 | 1 | 1
| 7271 | 1 | 1 | 1 | 1 | 1 | 0 | 0.163 | 0.19 | 0.14 | 0.2144 | 1 | 1 | 1 | 1 | 1 | 1
| 7272 | 1 | 1 | 1 | 1 | 1 | 0 | 0.166 | 0.19 | 0.14 | 0.2144 | 1 | 1 | 1 | 1 | 1 | 1
| 7273 | 1 | 1 | 1 | 1 | 1 | 0 | 0.153 | 0.19 | 0.14 | 0.2144 | 1 | 1 | 1 | 1 | 1 | 1
| 7274 | 1 | 1 | 1 | 1 | 1 | 0 | 0.138 | 0.19 | 0.14 | 0.2144 | 1 | 1 | 1 | 1 | 1 | 1
| 7275 | 1 | 1 | 1 | 1 | 1 | 0 | 0.128 | 0.19 | 0.14 | 0.2144 | 1 | 1 | 1 | 1 | 1 | 1
| 7276 | 1 | 1 | 1 | 1 | 1 | 0 | 0.136 | 0.19 | 0.14 | 0.2144 | 1 | 1 | 1 | 1 | 1 | 1
| 7277 | 1 | 1 | 1 | 1 | 1 | 0 | 0.254 | 0.19 | 0.14 | 0.2144 | 1 | 1 | 1 | 1 | 1 | 1
| 7278 | 1 | 1 | 1 | 1 | 1 | 0 | 0.486 | 0.19 | 0.14 | 0.2144 | 1 | 1 | 1 | 1 | 1 | 1
| 7279 | 1 | 1 | 1 | 1 | 1 | 0.004 | 0.538 | 0.19 | 0.14 | 0.2144 | 1 | 1 | 1 | 1 | 1 | 1
| 7280 | 1 | 1 | 1 | 1 | 1 | 0.116 | 0.47 | 0.19 | 0.14 | 0.2144 | 1 | 1 | 1 | 1 | 1 | 1
| 7281 | 1 | 1 | 1 | 1 | 1 | 0.3 | 0.344 | 0.19 | 0.14 | 0.2144 | 1 | 1 | 1 | 1 | 1 | 1
| 7282 | 1 | 1 | 1 | 1 | 1 | 0.489 | 0.22 | 0.19 | 0.14 | 0.2144 | 1 | 1 | 1 | 1 | 1 | 1
| 7283 | 1 | 1 | 1 | 1 | 1 | 0.59 | 0.118 | 0.19 | 0.14 | 0.2144 | 1 | 1 | 1 | 1 | 1 | 1
| 7284 | 1 | 1 | 1 | 1 | 1 | 0.576 | 0.072 | 0.19 | 0.14 | 0.2144 | 1 | 1 | 1 | 1 | 1 | 1
| 7285 | 1 | 1 | 1 | 1 | 1 | 0.521 | 0.068 | 0.19 | 0.14 | 0.2144 | 1 | 1 | 1 | 1 | 1 | 1
| 7286 | 1 | 1 | 1 | 1 | 1 | 0.498 | 0.09 | 0.19 | 0.14 | 0.2144 | 1 | 1 | 1 | 1 | 1 | 1
| 7287 | 1 | 1 | 1 | 1 | 1 | 0.457 | 0.119 | 0.19 | 0.14 | 0.2144 | 1 | 1 | 1 | 1 | 1 | 1
| 7288 | 1 | 1 | 1 | 1 | 1 | 0.364 | 0.151 | 0.19 | 0.14 | 0.2144 | 1 | 1 | 1 | 1 | 1 | 1
| 7289 | 1 | 1 | 1 | 1 | 1 | 0.252 | 0.192 | 0.19 | 0.14 | 0.2144 | 1 | 1 | 1 | 1 | 1 | 1
| 7290 | 1 | 1 | 1 | 1 | 1 | 0.109 | 0.213 | 0.19 | 0.14 | 0.2144 | 1 | 1 | 1 | 1 | 1 | 1
| 7291 | 1 | 1 | 1 | 1 | 1 | 0.003 | 0.213 | 0.19 | 0.14 | 0.2144 | 1 | 1 | 1 | 1 | 1 | 1
| 7292 | 1 | 1 | 1 | 1 | 1 | 0 | 0.197 | 0.19 | 0.14 | 0.2144 | 1 | 1 | 1 | 1 | 1 | 1
| 7293 | 1 | 1 | 1 | 1 | 1 | 0 | 0.178 | 0.19 | 0.14 | 0.2144 | 1 | 1 | 1 | 1 | 1 | 1
| 7294 | 1 | 1 | 1 | 1 | 1 | 0 | 0.178 | 0.19 | 0.14 | 0.2144 | 1 | 1 | 1 | 1 | 1 | 1
| 7295 | 1 | 1 | 1 | 1 | 1 | 0 | 0.231 | 0.19 | 0.14 | 0.2144 | 1 | 1 | 1 | 1 | 1 | 1
| 7296 | 1 | 1 | 1 | 1 | 1 | 0 | 0.259 | 0.19 | 0.14 | 0.2144 | 1 | 1 | 1 | 1 | 1 | 1
| 7297 | 1 | 1 | 1 | 1 | 1 | 0 | 0.238 | 0.78 | 0.57 | 0.93442 | 1 | 1 | 1 | 1 | 1 | 1
| 7298 | 1 | 1 | 1 | 1 | 1 | 0 | 0.202 | 0.78 | 0.57 | 0.93442 | 1 | 1 | 1 | 1 | 1 | 1
| 7299 | 1 | 1 | 1 | 1 | 1 | 0 | 0.172 | 0.78 | 0.57 | 0.93442 | 1 | 1 | 1 | 1 | 1 | 1
| 7300 | 1 | 1 | 1 | 1 | 1 | 0 | 0.162 | 0.78 | 0.57 | 0.93442 | 1 | 1 | 1 | 1 | 1 | 1
| 7301 | 1 | 1 | 1 | 1 | 1 | 0 | 0.248 | 0.78 | 0.57 | 0.93442 | 1 | 1 | 1 | 1 | 1 | 1
| 7302 | 1 | 1 | 1 | 1 | 1 | 0 | 0.379 | 0.78 | 0.57 | 0.93442 | 1 | 1 | 1 | 1 | 1 | 1
| 7303 | 1 | 1 | 1 | 1 | 1 | 0.008 | 0.359 | 0.78 | 0.57 | 0.93442 | 1 | 1 | 1 | 1 | 1 | 1
| 7304 | 1 | 1 | 1 | 1 | 1 | 0.183 | 0.321 | 0.78 | 0.57 | 0.93442 | 1 | 1 | 1 | 1 | 1 | 1
| 7305 | 1 | 1 | 1 | 1 | 1 | 0.4 | 0.296 | 0.78 | 0.57 | 0.93442 | 1 | 1 | 1 | 1 | 1 | 1
| 7306 | 1 | 1 | 1 | 1 | 1 | 0.561 | 0.262 | 0.78 | 0.57 | 0.93442 | 1 | 1 | 1 | 1 | 1 | 1
| 7307 | 1 | 1 | 1 | 1 | 1 | 0.653 | 0.221 | 0.78 | 0.57 | 0.93442 | 1 | 1 | 1 | 1 | 1 | 1
| 7308 | 1 | 1 | 1 | 1 | 1 | 0.697 | 0.194 | 0.78 | 0.57 | 0.93442 | 1 | 1 | 1 | 1 | 1 | 1
| 7309 | 1 | 1 | 1 | 1 | 1 | 0.693 | 0.201 | 0.78 | 0.57 | 0.93442 | 1 | 1 | 1 | 1 | 1 | 1
| 7310 | 1 | 1 | 1 | 1 | 1 | 0.645 | 0.246 | 0.78 | 0.57 | 0.93442 | 1 | 1 | 1 | 1 | 1 | 1
| 7311 | 1 | 1 | 1 | 1 | 1 | 0.572 | 0.32 | 0.78 | 0.57 | 0.93442 | 1 | 1 | 1 | 1 | 1 | 1
| 7312 | 1 | 1 | 1 | 1 | 1 | 0.463 | 0.447 | 0.78 | 0.57 | 0.93442 | 1 | 1 | 1 | 1 | 1 | 1
| 7313 | 1 | 1 | 1 | 1 | 1 | 0.293 | 0.609 | 0.78 | 0.57 | 0.93442 | 1 | 1 | 1 | 1 | 1 | 1
| 7314 | 1 | 1 | 1 | 1 | 1 | 0.121 | 0.657 | 0.78 | 0.57 | 0.93442 | 1 | 1 | 1 | 1 | 1 | 1
| 7315 | 1 | 1 | 1 | 1 | 1 | 0.003 | 0.627 | 0.78 | 0.57 | 0.93442 | 1 | 1 | 1 | 1 | 1 | 1
| 7316 | 1 | 1 | 1 | 1 | 1 | 0 | 0.552 | 0.78 | 0.57 | 0.93442 | 1 | 1 | 1 | 1 | 1 | 1
| 7317 | 1 | 1 | 1 | 1 | 1 | 0 | 0.466 | 0.78 | 0.57 | 0.93442 | 1 | 1 | 1 | 1 | 1 | 1
| 7318 | 1 | 1 | 1 | 1 | 1 | 0 | 0.391 | 0.78 | 0.57 | 0.93442 | 1 | 1 | 1 | 1 | 1 | 1
| 7319 | 1 | 1 | 1 | 1 | 1 | 0 | 0.367 | 0.78 | 0.57 | 0.93442 | 1 | 1 | 1 | 1 | 1 | 1
| 7320 | 1 | 1 | 1 | 1 | 1 | 0 | 0.383 | 0.78 | 0.57 | 0.93442 | 1 | 1 | 1 | 1 | 1 | 1
| 7321 | 1 | 1 | 1 | 1 | 1 | 0 | 0.382 | 0.78 | 0.57 | 0.93442 | 1 | 1 | 1 | 1 | 1 | 1
| 7322 | 1 | 1 | 1 | 1 | 1 | 0 | 0.359 | 0.78 | 0.57 | 0.93442 | 1 | 1 | 1 | 1 | 1 | 1
| 7323 | 1 | 1 | 1 | 1 | 1 | 0 | 0.329 | 0.78 | 0.57 | 0.93442 | 1 | 1 | 1 | 1 | 1 | 1
| 7324 | 1 | 1 | 1 | 1 | 1 | 0 | 0.307 | 0.78 | 0.57 | 0.93442 | 1 | 1 | 1 | 1 | 1 | 1
| 7325 | 1 | 1 | 1 | 1 | 1 | 0 | 0.457 | 0.78 | 0.57 | 0.93442 | 1 | 1 | 1 | 1 | 1 | 1
| 7326 | 1 | 1 | 1 | 1 | 1 | 0 | 0.564 | 0.78 | 0.57 | 0.93442 | 1 | 1 | 1 | 1 | 1 | 1
| 7327 | 1 | 1 | 1 | 1 | 1 | 0.011 | 0.539 | 0.78 | 0.57 | 0.93442 | 1 | 1 | 1 | 1 | 1 | 1
| 7328 | 1 | 1 | 1 | 1 | 1 | 0.206 | 0.488 | 0.78 | 0.57 | 0.93442 | 1 | 1 | 1 | 1 | 1 | 1
| 7329 | 1 | 1 | 1 | 1 | 1 | 0.435 | 0.447 | 0.78 | 0.57 | 0.93442 | 1 | 1 | 1 | 1 | 1 | 1
| 7330 | 1 | 1 | 1 | 1 | 1 | 0.599 | 0.413 | 0.78 | 0.57 | 0.93442 | 1 | 1 | 1 | 1 | 1 | 1
| 7331 | 1 | 1 | 1 | 1 | 1 | 0.706 | 0.397 | 0.78 | 0.57 | 0.93442 | 1 | 1 | 1 | 1 | 1 | 1
| 7332 | 1 | 1 | 1 | 1 | 1 | 0.764 | 0.412 | 0.78 | 0.57 | 0.93442 | 1 | 1 | 1 | 1 | 1 | 1
| 7333 | 1 | 1 | 1 | 1 | 1 | 0.777 | 0.457 | 0.78 | 0.57 | 0.93442 | 1 | 1 | 1 | 1 | 1 | 1
| 7334 | 1 | 1 | 1 | 1 | 1 | 0.747 | 0.516 | 0.78 | 0.57 | 0.93442 | 1 | 1 | 1 | 1 | 1 | 1
| 7335 | 1 | 1 | 1 | 1 | 1 | 0.672 | 0.541 | 0.78 | 0.57 | 0.93442 | 1 | 1 | 1 | 1 | 1 | 1
| 7336 | 1 | 1 | 1 | 1 | 1 | 0.54 | 0.49 | 0.78 | 0.57 | 0.93442 | 1 | 1 | 1 | 1 | 1 | 1
| 7337 | 1 | 1 | 1 | 1 | 1 | 0.401 | 0.454 | 0.78 | 0.57 | 0.93442 | 1 | 1 | 1 | 1 | 1 | 1
| 7338 | 1 | 1 | 1 | 1 | 1 | 0.19 | 0.398 | 0.78 | 0.57 | 0.93442 | 1 | 1 | 1 | 1 | 1 | 1
| 7339 | 1 | 1 | 1 | 1 | 1 | 0.005 | 0.345 | 0.78 | 0.57 | 0.93442 | 1 | 1 | 1 | 1 | 1 | 1
| 7340 | 1 | 1 | 1 | 1 | 1 | 0 | 0.312 | 0.78 | 0.57 | 0.93442 | 1 | 1 | 1 | 1 | 1 | 1
| 7341 | 1 | 1 | 1 | 1 | 1 | 0 | 0.293 | 0.78 | 0.57 | 0.93442 | 1 | 1 | 1 | 1 | 1 | 1
| 7342 | 1 | 1 | 1 | 1 | 1 | 0 | 0.289 | 0.78 | 0.57 | 0.93442 | 1 | 1 | 1 | 1 | 1 | 1
| 7343 | 1 | 1 | 1 | 1 | 1 | 0 | 0.359 | 0.78 | 0.57 | 0.93442 | 1 | 1 | 1 | 1 | 1 | 1
| 7344 | 1 | 1 | 1 | 1 | 1 | 0 | 0.442 | 0.78 | 0.57 | 0.93442 | 1 | 1 | 1 | 1 | 1 | 1
| 7345 | 1 | 1 | 1 | 1 | 1 | 0 | 0.454 | 0.78 | 0.57 | 0.93442 | 1 | 1 | 1 | 1 | 1 | 1
| 7346 | 1 | 1 | 1 | 1 | 1 | 0 | 0.39 | 0.78 | 0.57 | 0.93442 | 1 | 1 | 1 | 1 | 1 | 1
| 7347 | 1 | 1 | 1 | 1 | 1 | 0 | 0.358 | 0.78 | 0.57 | 0.93442 | 1 | 1 | 1 | 1 | 1 | 1
| 7348 | 1 | 1 | 1 | 1 | 1 | 0 | 0.313 | 0.78 | 0.57 | 0.93442 | 1 | 1 | 1 | 1 | 1 | 1
| 7349 | 1 | 1 | 1 | 1 | 1 | 0 | 0.532 | 0.78 | 0.57 | 0.93442 | 1 | 1 | 1 | 1 | 1 | 1
| 7350 | 1 | 1 | 1 | 1 | 1 | 0 | 0.696 | 0.78 | 0.57 | 0.93442 | 1 | 1 | 1 | 1 | 1 | 1
| 7351 | 1 | 1 | 1 | 1 | 1 | 0.009 | 0.632 | 0.78 | 0.57 | 0.93442 | 1 | 1 | 1 | 1 | 1 | 1
| 7352 | 1 | 1 | 1 | 1 | 1 | 0.178 | 0.525 | 0.78 | 0.57 | 0.93442 | 1 | 1 | 1 | 1 | 1 | 1
| 7353 | 1 | 1 | 1 | 1 | 1 | 0.415 | 0.432 | 0.78 | 0.57 | 0.93442 | 1 | 1 | 1 | 1 | 1 | 1
| 7354 | 1 | 1 | 1 | 1 | 1 | 0.592 | 0.361 | 0.78 | 0.57 | 0.93442 | 1 | 1 | 1 | 1 | 1 | 1
| 7355 | 1 | 1 | 1 | 1 | 1 | 0.697 | 0.334 | 0.78 | 0.57 | 0.93442 | 1 | 1 | 1 | 1 | 1 | 1
| 7356 | 1 | 1 | 1 | 1 | 1 | 0.755 | 0.349 | 0.78 | 0.57 | 0.93442 | 1 | 1 | 1 | 1 | 1 | 1
| 7357 | 1 | 1 | 1 | 1 | 1 | 0.752 | 0.395 | 0.78 | 0.57 | 0.93442 | 1 | 1 | 1 | 1 | 1 | 1
| 7358 | 1 | 1 | 1 | 1 | 1 | 0.706 | 0.459 | 0.78 | 0.57 | 0.93442 | 1 | 1 | 1 | 1 | 1 | 1
| 7359 | 1 | 1 | 1 | 1 | 1 | 0.637 | 0.521 | 0.78 | 0.57 | 0.93442 | 1 | 1 | 1 | 1 | 1 | 1
| 7360 | 1 | 1 | 1 | 1 | 1 | 0.496 | 0.588 | 0.78 | 0.57 | 0.93442 | 1 | 1 | 1 | 1 | 1 | 1
| 7361 | 1 | 1 | 1 | 1 | 1 | 0.31 | 0.663 | 0.78 | 0.57 | 0.93442 | 1 | 1 | 1 | 1 | 1 | 1
| 7362 | 1 | 1 | 1 | 1 | 1 | 0.128 | 0.653 | 0.78 | 0.57 | 0.93442 | 1 | 1 | 1 | 1 | 1 | 1
| 7363 | 1 | 1 | 1 | 1 | 1 | 0.003 | 0.604 | 0.78 | 0.57 | 0.93442 | 1 | 1 | 1 | 1 | 1 | 1
| 7364 | 1 | 1 | 1 | 1 | 1 | 0 | 0.523 | 0.78 | 0.57 | 0.93442 | 1 | 1 | 1 | 1 | 1 | 1
| 7365 | 1 | 1 | 1 | 1 | 1 | 0 | 0.432 | 0.78 | 0.57 | 0.93442 | 1 | 1 | 1 | 1 | 1 | 1
| 7366 | 1 | 1 | 1 | 1 | 1 | 0 | 0.341 | 0.78 | 0.57 | 0.93442 | 1 | 1 | 1 | 1 | 1 | 1
| 7367 | 1 | 1 | 1 | 1 | 1 | 0 | 0.255 | 0.78 | 0.57 | 0.93442 | 1 | 1 | 1 | 1 | 1 | 1
| 7368 | 1 | 1 | 1 | 1 | 1 | 0 | 0.225 | 0.78 | 0.57 | 0.93442 | 1 | 1 | 1 | 1 | 1 | 1
| 7369 | 1 | 1 | 1 | 1 | 1 | 0 | 0.245 | 0.78 | 0.57 | 0.93442 | 1 | 1 | 1 | 1 | 1 | 1
| 7370 | 1 | 1 | 1 | 1 | 1 | 0 | 0.281 | 0.78 | 0.57 | 0.93442 | 1 | 1 | 1 | 1 | 1 | 1
| 7371 | 1 | 1 | 1 | 1 | 1 | 0 | 0.302 | 0.78 | 0.57 | 0.93442 | 1 | 1 | 1 | 1 | 1 | 1
| 7372 | 1 | 1 | 1 | 1 | 1 | 0 | 0.273 | 0.78 | 0.57 | 0.93442 | 1 | 1 | 1 | 1 | 1 | 1
| 7373 | 1 | 1 | 1 | 1 | 1 | 0 | 0.459 | 0.78 | 0.57 | 0.93442 | 1 | 1 | 1 | 1 | 1 | 1
| 7374 | 1 | 1 | 1 | 1 | 1 | 0 | 0.579 | 0.78 | 0.57 | 0.93442 | 1 | 1 | 1 | 1 | 1 | 1
| 7375 | 1 | 1 | 1 | 1 | 1 | 0.004 | 0.525 | 0.78 | 0.57 | 0.93442 | 1 | 1 | 1 | 1 | 1 | 1
| 7376 | 1 | 1 | 1 | 1 | 1 | 0.119 | 0.458 | 0.78 | 0.57 | 0.93442 | 1 | 1 | 1 | 1 | 1 | 1
| 7377 | 1 | 1 | 1 | 1 | 1 | 0.331 | 0.414 | 0.78 | 0.57 | 0.93442 | 1 | 1 | 1 | 1 | 1 | 1
| 7378 | 1 | 1 | 1 | 1 | 1 | 0.532 | 0.381 | 0.78 | 0.57 | 0.93442 | 1 | 1 | 1 | 1 | 1 | 1
| 7379 | 1 | 1 | 1 | 1 | 1 | 0.673 | 0.362 | 0.78 | 0.57 | 0.93442 | 1 | 1 | 1 | 1 | 1 | 1
| 7380 | 1 | 1 | 1 | 1 | 1 | 0.743 | 0.362 | 0.78 | 0.57 | 0.93442 | 1 | 1 | 1 | 1 | 1 | 1
| 7381 | 1 | 1 | 1 | 1 | 1 | 0.757 | 0.379 | 0.78 | 0.57 | 0.93442 | 1 | 1 | 1 | 1 | 1 | 1
| 7382 | 1 | 1 | 1 | 1 | 1 | 0.716 | 0.401 | 0.78 | 0.57 | 0.93442 | 1 | 1 | 1 | 1 | 1 | 1
| 7383 | 1 | 1 | 1 | 1 | 1 | 0.653 | 0.407 | 0.78 | 0.57 | 0.93442 | 1 | 1 | 1 | 1 | 1 | 1
| 7384 | 1 | 1 | 1 | 1 | 1 | 0.534 | 0.418 | 0.78 | 0.57 | 0.93442 | 1 | 1 | 1 | 1 | 1 | 1
| 7385 | 1 | 1 | 1 | 1 | 1 | 0.379 | 0.452 | 0.78 | 0.57 | 0.93442 | 1 | 1 | 1 | 1 | 1 | 1
| 7386 | 1 | 1 | 1 | 1 | 1 | 0.165 | 0.435 | 0.78 | 0.57 | 0.93442 | 1 | 1 | 1 | 1 | 1 | 1
| 7387 | 1 | 1 | 1 | 1 | 1 | 0.004 | 0.418 | 0.78 | 0.57 | 0.93442 | 1 | 1 | 1 | 1 | 1 | 1
| 7388 | 1 | 1 | 1 | 1 | 1 | 0 | 0.387 | 0.78 | 0.57 | 0.93442 | 1 | 1 | 1 | 1 | 1 | 1
| 7389 | 1 | 1 | 1 | 1 | 1 | 0 | 0.364 | 0.78 | 0.57 | 0.93442 | 1 | 1 | 1 | 1 | 1 | 1
| 7390 | 1 | 1 | 1 | 1 | 1 | 0 | 0.364 | 0.78 | 0.57 | 0.93442 | 1 | 1 | 1 | 1 | 1 | 1
| 7391 | 1 | 1 | 1 | 1 | 1 | 0 | 0.352 | 0.78 | 0.57 | 0.93442 | 1 | 1 | 1 | 1 | 1 | 1
| 7392 | 1 | 1 | 1 | 1 | 1 | 0 | 0.367 | 0.78 | 0.57 | 0.93442 | 1 | 1 | 1 | 1 | 1 | 1
| 7393 | 1 | 1 | 1 | 1 | 1 | 0 | 0.402 | 0.78 | 0.57 | 0.93442 | 1 | 1 | 1 | 1 | 1 | 1
| 7394 | 1 | 1 | 1 | 1 | 1 | 0 | 0.454 | 0.78 | 0.57 | 0.93442 | 1 | 1 | 1 | 1 | 1 | 1
| 7395 | 1 | 1 | 1 | 1 | 1 | 0 | 0.441 | 0.78 | 0.57 | 0.93442 | 1 | 1 | 1 | 1 | 1 | 1
| 7396 | 1 | 1 | 1 | 1 | 1 | 0 | 0.387 | 0.78 | 0.57 | 0.93442 | 1 | 1 | 1 | 1 | 1 | 1
| 7397 | 1 | 1 | 1 | 1 | 1 | 0 | 0.519 | 0.78 | 0.57 | 0.93442 | 1 | 1 | 1 | 1 | 1 | 1
| 7398 | 1 | 1 | 1 | 1 | 1 | 0 | 0.597 | 0.78 | 0.57 | 0.93442 | 1 | 1 | 1 | 1 | 1 | 1
| 7399 | 1 | 1 | 1 | 1 | 1 | 0.008 | 0.544 | 0.78 | 0.57 | 0.93442 | 1 | 1 | 1 | 1 | 1 | 1
| 7400 | 1 | 1 | 1 | 1 | 1 | 0.169 | 0.459 | 0.78 | 0.57 | 0.93442 | 1 | 1 | 1 | 1 | 1 | 1
| 7401 | 1 | 1 | 1 | 1 | 1 | 0.391 | 0.387 | 0.78 | 0.57 | 0.93442 | 1 | 1 | 1 | 1 | 1 | 1
| 7402 | 1 | 1 | 1 | 1 | 1 | 0.574 | 0.324 | 0.78 | 0.57 | 0.93442 | 1 | 1 | 1 | 1 | 1 | 1
| 7403 | 1 | 1 | 1 | 1 | 1 | 0.683 | 0.278 | 0.78 | 0.57 | 0.93442 | 1 | 1 | 1 | 1 | 1 | 1
| 7404 | 1 | 1 | 1 | 1 | 1 | 0.742 | 0.267 | 0.78 | 0.57 | 0.93442 | 1 | 1 | 1 | 1 | 1 | 1
| 7405 | 1 | 1 | 1 | 1 | 1 | 0.75 | 0.288 | 0.78 | 0.57 | 0.93442 | 1 | 1 | 1 | 1 | 1 | 1
| 7406 | 1 | 1 | 1 | 1 | 1 | 0.71 | 0.334 | 0.78 | 0.57 | 0.93442 | 1 | 1 | 1 | 1 | 1 | 1
| 7407 | 1 | 1 | 1 | 1 | 1 | 0.625 | 0.383 | 0.78 | 0.57 | 0.93442 | 1 | 1 | 1 | 1 | 1 | 1
| 7408 | 1 | 1 | 1 | 1 | 1 | 0.495 | 0.452 | 0.78 | 0.57 | 0.93442 | 1 | 1 | 1 | 1 | 1 | 1
| 7409 | 1 | 1 | 1 | 1 | 1 | 0.304 | 0.547 | 0.78 | 0.57 | 0.93442 | 1 | 1 | 1 | 1 | 1 | 1
| 7410 | 1 | 1 | 1 | 1 | 1 | 0.122 | 0.575 | 0.78 | 0.57 | 0.93442 | 1 | 1 | 1 | 1 | 1 | 1
| 7411 | 1 | 1 | 1 | 1 | 1 | 0.003 | 0.556 | 0.78 | 0.57 | 0.93442 | 1 | 1 | 1 | 1 | 1 | 1
| 7412 | 1 | 1 | 1 | 1 | 1 | 0 | 0.498 | 0.78 | 0.57 | 0.93442 | 1 | 1 | 1 | 1 | 1 | 1
| 7413 | 1 | 1 | 1 | 1 | 1 | 0 | 0.464 | 0.78 | 0.57 | 0.93442 | 1 | 1 | 1 | 1 | 1 | 1
| 7414 | 1 | 1 | 1 | 1 | 1 | 0 | 0.47 | 0.78 | 0.57 | 0.93442 | 1 | 1 | 1 | 1 | 1 | 1
| 7415 | 1 | 1 | 1 | 1 | 1 | 0 | 0.536 | 0.78 | 0.57 | 0.93442 | 1 | 1 | 1 | 1 | 1 | 1
| 7416 | 1 | 1 | 1 | 1 | 1 | 0 | 0.569 | 0.78 | 0.57 | 0.93442 | 1 | 1 | 1 | 1 | 1 | 1
| 7417 | 1 | 1 | 1 | 1 | 1 | 0 | 0.532 | 0.78 | 0.57 | 0.93442 | 1 | 1 | 1 | 1 | 1 | 1
| 7418 | 1 | 1 | 1 | 1 | 1 | 0 | 0.424 | 0.78 | 0.57 | 0.93442 | 1 | 1 | 1 | 1 | 1 | 1
| 7419 | 1 | 1 | 1 | 1 | 1 | 0 | 0.396 | 0.78 | 0.57 | 0.93442 | 1 | 1 | 1 | 1 | 1 | 1
| 7420 | 1 | 1 | 1 | 1 | 1 | 0 | 0.345 | 0.78 | 0.57 | 0.93442 | 1 | 1 | 1 | 1 | 1 | 1
| 7421 | 1 | 1 | 1 | 1 | 1 | 0 | 0.464 | 0.78 | 0.57 | 0.93442 | 1 | 1 | 1 | 1 | 1 | 1
| 7422 | 1 | 1 | 1 | 1 | 1 | 0 | 0.621 | 0.78 | 0.57 | 0.93442 | 1 | 1 | 1 | 1 | 1 | 1
| 7423 | 1 | 1 | 1 | 1 | 1 | 0.009 | 0.658 | 0.78 | 0.57 | 0.93442 | 1 | 1 | 1 | 1 | 1 | 1
| 7424 | 1 | 1 | 1 | 1 | 1 | 0.19 | 0.609 | 0.78 | 0.57 | 0.93442 | 1 | 1 | 1 | 1 | 1 | 1
| 7425 | 1 | 1 | 1 | 1 | 1 | 0.437 | 0.527 | 0.78 | 0.57 | 0.93442 | 1 | 1 | 1 | 1 | 1 | 1
| 7426 | 1 | 1 | 1 | 1 | 1 | 0.595 | 0.467 | 0.78 | 0.57 | 0.93442 | 1 | 1 | 1 | 1 | 1 | 1
| 7427 | 1 | 1 | 1 | 1 | 1 | 0.696 | 0.416 | 0.78 | 0.57 | 0.93442 | 1 | 1 | 1 | 1 | 1 | 1
| 7428 | 1 | 1 | 1 | 1 | 1 | 0.716 | 0.367 | 0.78 | 0.57 | 0.93442 | 1 | 1 | 1 | 1 | 1 | 1
| 7429 | 1 | 1 | 1 | 1 | 1 | 0.697 | 0.334 | 0.78 | 0.57 | 0.93442 | 1 | 1 | 1 | 1 | 1 | 1
| 7430 | 1 | 1 | 1 | 1 | 1 | 0.669 | 0.329 | 0.78 | 0.57 | 0.93442 | 1 | 1 | 1 | 1 | 1 | 1
| 7431 | 1 | 1 | 1 | 1 | 1 | 0.592 | 0.352 | 0.78 | 0.57 | 0.93442 | 1 | 1 | 1 | 1 | 1 | 1
| 7432 | 1 | 1 | 1 | 1 | 1 | 0.526 | 0.45 | 0.78 | 0.57 | 0.93442 | 1 | 1 | 1 | 1 | 1 | 1
| 7433 | 1 | 1 | 1 | 1 | 1 | 0.389 | 0.603 | 0.78 | 0.57 | 0.93442 | 1 | 1 | 1 | 1 | 1 | 1
| 7434 | 1 | 1 | 1 | 1 | 1 | 0.203 | 0.668 | 0.78 | 0.57 | 0.93442 | 1 | 1 | 1 | 1 | 1 | 1
| 7435 | 1 | 1 | 1 | 1 | 1 | 0.007 | 0.682 | 0.78 | 0.57 | 0.93442 | 1 | 1 | 1 | 1 | 1 | 1
| 7436 | 1 | 1 | 1 | 1 | 1 | 0 | 0.672 | 0.78 | 0.57 | 0.93442 | 1 | 1 | 1 | 1 | 1 | 1
| 7437 | 1 | 1 | 1 | 1 | 1 | 0 | 0.596 | 0.78 | 0.57 | 0.93442 | 1 | 1 | 1 | 1 | 1 | 1
| 7438 | 1 | 1 | 1 | 1 | 1 | 0 | 0.507 | 0.78 | 0.57 | 0.93442 | 1 | 1 | 1 | 1 | 1 | 1
| 7439 | 1 | 1 | 1 | 1 | 1 | 0 | 0.399 | 0.78 | 0.57 | 0.93442 | 1 | 1 | 1 | 1 | 1 | 1
| 7440 | 1 | 1 | 1 | 1 | 1 | 0 | 0.476 | 0.78 | 0.57 | 0.93442 | 1 | 1 | 1 | 1 | 1 | 1
| 7441 | 1 | 1 | 1 | 1 | 1 | 0 | 0.559 | 0.78 | 0.57 | 0.93442 | 1 | 1 | 1 | 1 | 1 | 1
| 7442 | 1 | 1 | 1 | 1 | 1 | 0 | 0.505 | 0.78 | 0.57 | 0.93442 | 1 | 1 | 1 | 1 | 1 | 1
| 7443 | 1 | 1 | 1 | 1 | 1 | 0 | 0.491 | 0.78 | 0.57 | 0.93442 | 1 | 1 | 1 | 1 | 1 | 1
| 7444 | 1 | 1 | 1 | 1 | 1 | 0 | 0.459 | 0.78 | 0.57 | 0.93442 | 1 | 1 | 1 | 1 | 1 | 1
| 7445 | 1 | 1 | 1 | 1 | 1 | 0 | 0.527 | 0.78 | 0.57 | 0.93442 | 1 | 1 | 1 | 1 | 1 | 1
| 7446 | 1 | 1 | 1 | 1 | 1 | 0 | 0.615 | 0.78 | 0.57 | 0.93442 | 1 | 1 | 1 | 1 | 1 | 1
| 7447 | 1 | 1 | 1 | 1 | 1 | 0.007 | 0.615 | 0.78 | 0.57 | 0.93442 | 1 | 1 | 1 | 1 | 1 | 1
| 7448 | 1 | 1 | 1 | 1 | 1 | 0.157 | 0.578 | 0.78 | 0.57 | 0.93442 | 1 | 1 | 1 | 1 | 1 | 1
| 7449 | 1 | 1 | 1 | 1 | 1 | 0.387 | 0.532 | 0.78 | 0.57 | 0.93442 | 1 | 1 | 1 | 1 | 1 | 1
| 7450 | 1 | 1 | 1 | 1 | 1 | 0.565 | 0.476 | 0.78 | 0.57 | 0.93442 | 1 | 1 | 1 | 1 | 1 | 1
| 7451 | 1 | 1 | 1 | 1 | 1 | 0.689 | 0.432 | 0.78 | 0.57 | 0.93442 | 1 | 1 | 1 | 1 | 1 | 1
| 7452 | 1 | 1 | 1 | 1 | 1 | 0.761 | 0.407 | 0.78 | 0.57 | 0.93442 | 1 | 1 | 1 | 1 | 1 | 1
| 7453 | 1 | 1 | 1 | 1 | 1 | 0.776 | 0.399 | 0.78 | 0.57 | 0.93442 | 1 | 1 | 1 | 1 | 1 | 1
| 7454 | 1 | 1 | 1 | 1 | 1 | 0.741 | 0.391 | 0.78 | 0.57 | 0.93442 | 1 | 1 | 1 | 1 | 1 | 1
| 7455 | 1 | 1 | 1 | 1 | 1 | 0.669 | 0.355 | 0.78 | 0.57 | 0.93442 | 1 | 1 | 1 | 1 | 1 | 1
| 7456 | 1 | 1 | 1 | 1 | 1 | 0.541 | 0.323 | 0.78 | 0.57 | 0.93442 | 1 | 1 | 1 | 1 | 1 | 1
| 7457 | 1 | 1 | 1 | 1 | 1 | 0.382 | 0.341 | 0.78 | 0.57 | 0.93442 | 1 | 1 | 1 | 1 | 1 | 1
| 7458 | 1 | 1 | 1 | 1 | 1 | 0.186 | 0.341 | 0.78 | 0.57 | 0.93442 | 1 | 1 | 1 | 1 | 1 | 1
| 7459 | 1 | 1 | 1 | 1 | 1 | 0.006 | 0.312 | 0.78 | 0.57 | 0.93442 | 1 | 1 | 1 | 1 | 1 | 1
| 7460 | 1 | 1 | 1 | 1 | 1 | 0 | 0.279 | 0.78 | 0.57 | 0.93442 | 1 | 1 | 1 | 1 | 1 | 1
| 7461 | 1 | 1 | 1 | 1 | 1 | 0 | 0.243 | 0.78 | 0.57 | 0.93442 | 1 | 1 | 1 | 1 | 1 | 1
| 7462 | 1 | 1 | 1 | 1 | 1 | 0 | 0.202 | 0.78 | 0.57 | 0.93442 | 1 | 1 | 1 | 1 | 1 | 1
| 7463 | 1 | 1 | 1 | 1 | 1 | 0 | 0.159 | 0.78 | 0.57 | 0.93442 | 1 | 1 | 1 | 1 | 1 | 1
| 7464 | 1 | 1 | 1 | 1 | 1 | 0 | 0.17 | 0.78 | 0.57 | 0.93442 | 1 | 1 | 1 | 1 | 1 | 1
| 7465 | 1 | 1 | 1 | 1 | 1 | 0 | 0.284 | 0.78 | 0.57 | 0.93442 | 1 | 1 | 1 | 1 | 1 | 1
| 7466 | 1 | 1 | 1 | 1 | 1 | 0 | 0.432 | 0.78 | 0.57 | 0.93442 | 1 | 1 | 1 | 1 | 1 | 1
| 7467 | 1 | 1 | 1 | 1 | 1 | 0 | 0.55 | 0.78 | 0.57 | 0.93442 | 1 | 1 | 1 | 1 | 1 | 1
| 7468 | 1 | 1 | 1 | 1 | 1 | 0 | 0.566 | 0.78 | 0.57 | 0.93442 | 1 | 1 | 1 | 1 | 1 | 1
| 7469 | 1 | 1 | 1 | 1 | 1 | 0 | 0.605 | 0.78 | 0.57 | 0.93442 | 1 | 1 | 1 | 1 | 1 | 1
| 7470 | 1 | 1 | 1 | 1 | 1 | 0 | 0.669 | 0.78 | 0.57 | 0.93442 | 1 | 1 | 1 | 1 | 1 | 1
| 7471 | 1 | 1 | 1 | 1 | 1 | 0.005 | 0.62 | 0.78 | 0.57 | 0.93442 | 1 | 1 | 1 | 1 | 1 | 1
| 7472 | 1 | 1 | 1 | 1 | 1 | 0.126 | 0.531 | 0.78 | 0.57 | 0.93442 | 1 | 1 | 1 | 1 | 1 | 1
| 7473 | 1 | 1 | 1 | 1 | 1 | 0.364 | 0.441 | 0.78 | 0.57 | 0.93442 | 1 | 1 | 1 | 1 | 1 | 1
| 7474 | 1 | 1 | 1 | 1 | 1 | 0.582 | 0.341 | 0.78 | 0.57 | 0.93442 | 1 | 1 | 1 | 1 | 1 | 1
| 7475 | 1 | 1 | 1 | 1 | 1 | 0.708 | 0.266 | 0.78 | 0.57 | 0.93442 | 1 | 1 | 1 | 1 | 1 | 1
| 7476 | 1 | 1 | 1 | 1 | 1 | 0.774 | 0.233 | 0.78 | 0.57 | 0.93442 | 1 | 1 | 1 | 1 | 1 | 1
| 7477 | 1 | 1 | 1 | 1 | 1 | 0.793 | 0.231 | 0.78 | 0.57 | 0.93442 | 1 | 1 | 1 | 1 | 1 | 1
| 7478 | 1 | 1 | 1 | 1 | 1 | 0.771 | 0.256 | 0.78 | 0.57 | 0.93442 | 1 | 1 | 1 | 1 | 1 | 1
| 7479 | 1 | 1 | 1 | 1 | 1 | 0.708 | 0.296 | 0.78 | 0.57 | 0.93442 | 1 | 1 | 1 | 1 | 1 | 1
| 7480 | 1 | 1 | 1 | 1 | 1 | 0.604 | 0.376 | 0.78 | 0.57 | 0.93442 | 1 | 1 | 1 | 1 | 1 | 1
| 7481 | 1 | 1 | 1 | 1 | 1 | 0.458 | 0.459 | 0.78 | 0.57 | 0.93442 | 1 | 1 | 1 | 1 | 1 | 1
| 7482 | 1 | 1 | 1 | 1 | 1 | 0.271 | 0.463 | 0.78 | 0.57 | 0.93442 | 1 | 1 | 1 | 1 | 1 | 1
| 7483 | 1 | 1 | 1 | 1 | 1 | 0.011 | 0.442 | 0.78 | 0.57 | 0.93442 | 1 | 1 | 1 | 1 | 1 | 1
| 7484 | 1 | 1 | 1 | 1 | 1 | 0 | 0.402 | 0.78 | 0.57 | 0.93442 | 1 | 1 | 1 | 1 | 1 | 1
| 7485 | 1 | 1 | 1 | 1 | 1 | 0 | 0.338 | 0.78 | 0.57 | 0.93442 | 1 | 1 | 1 | 1 | 1 | 1
| 7486 | 1 | 1 | 1 | 1 | 1 | 0 | 0.265 | 0.78 | 0.57 | 0.93442 | 1 | 1 | 1 | 1 | 1 | 1
| 7487 | 1 | 1 | 1 | 1 | 1 | 0 | 0.203 | 0.78 | 0.57 | 0.93442 | 1 | 1 | 1 | 1 | 1 | 1
| 7488 | 1 | 1 | 1 | 1 | 1 | 0 | 0.201 | 0.78 | 0.57 | 0.93442 | 1 | 1 | 1 | 1 | 1 | 1
| 7489 | 1 | 1 | 1 | 1 | 1 | 0 | 0.28 | 0.78 | 0.57 | 0.93442 | 1 | 1 | 1 | 1 | 1 | 1
| 7490 | 1 | 1 | 1 | 1 | 1 | 0 | 0.371 | 0.78 | 0.57 | 0.93442 | 1 | 1 | 1 | 1 | 1 | 1
| 7491 | 1 | 1 | 1 | 1 | 1 | 0 | 0.34 | 0.78 | 0.57 | 0.93442 | 1 | 1 | 1 | 1 | 1 | 1
| 7492 | 1 | 1 | 1 | 1 | 1 | 0 | 0.259 | 0.78 | 0.57 | 0.93442 | 1 | 1 | 1 | 1 | 1 | 1
| 7493 | 1 | 1 | 1 | 1 | 1 | 0 | 0.364 | 0.78 | 0.57 | 0.93442 | 1 | 1 | 1 | 1 | 1 | 1
| 7494 | 1 | 1 | 1 | 1 | 1 | 0 | 0.494 | 0.78 | 0.57 | 0.93442 | 1 | 1 | 1 | 1 | 1 | 1
| 7495 | 1 | 1 | 1 | 1 | 1 | 0.01 | 0.476 | 0.78 | 0.57 | 0.93442 | 1 | 1 | 1 | 1 | 1 | 1
| 7496 | 1 | 1 | 1 | 1 | 1 | 0.193 | 0.416 | 0.78 | 0.57 | 0.93442 | 1 | 1 | 1 | 1 | 1 | 1
| 7497 | 1 | 1 | 1 | 1 | 1 | 0.425 | 0.357 | 0.78 | 0.57 | 0.93442 | 1 | 1 | 1 | 1 | 1 | 1
| 7498 | 1 | 1 | 1 | 1 | 1 | 0.595 | 0.304 | 0.78 | 0.57 | 0.93442 | 1 | 1 | 1 | 1 | 1 | 1
| 7499 | 1 | 1 | 1 | 1 | 1 | 0.695 | 0.272 | 0.78 | 0.57 | 0.93442 | 1 | 1 | 1 | 1 | 1 | 1
| 7500 | 1 | 1 | 1 | 1 | 1 | 0.753 | 0.267 | 0.78 | 0.57 | 0.93442 | 1 | 1 | 1 | 1 | 1 | 1
| 7501 | 1 | 1 | 1 | 1 | 1 | 0.767 | 0.279 | 0.78 | 0.57 | 0.93442 | 1 | 1 | 1 | 1 | 1 | 1
| 7502 | 1 | 1 | 1 | 1 | 1 | 0.742 | 0.302 | 0.78 | 0.57 | 0.93442 | 1 | 1 | 1 | 1 | 1 | 1
| 7503 | 1 | 1 | 1 | 1 | 1 | 0.671 | 0.327 | 0.78 | 0.57 | 0.93442 | 1 | 1 | 1 | 1 | 1 | 1
| 7504 | 1 | 1 | 1 | 1 | 1 | 0.571 | 0.369 | 0.78 | 0.57 | 0.93442 | 1 | 1 | 1 | 1 | 1 | 1
| 7505 | 1 | 1 | 1 | 1 | 1 | 0.423 | 0.454 | 0.78 | 0.57 | 0.93442 | 1 | 1 | 1 | 1 | 1 | 1
| 7506 | 1 | 1 | 1 | 1 | 1 | 0.204 | 0.488 | 0.78 | 0.57 | 0.93442 | 1 | 1 | 1 | 1 | 1 | 1
| 7507 | 1 | 1 | 1 | 1 | 1 | 0.007 | 0.49 | 0.78 | 0.57 | 0.93442 | 1 | 1 | 1 | 1 | 1 | 1
| 7508 | 1 | 1 | 1 | 1 | 1 | 0 | 0.463 | 0.78 | 0.57 | 0.93442 | 1 | 1 | 1 | 1 | 1 | 1
| 7509 | 1 | 1 | 1 | 1 | 1 | 0 | 0.413 | 0.78 | 0.57 | 0.93442 | 1 | 1 | 1 | 1 | 1 | 1
| 7510 | 1 | 1 | 1 | 1 | 1 | 0 | 0.395 | 0.78 | 0.57 | 0.93442 | 1 | 1 | 1 | 1 | 1 | 1
| 7511 | 1 | 1 | 1 | 1 | 1 | 0 | 0.373 | 0.78 | 0.57 | 0.93442 | 1 | 1 | 1 | 1 | 1 | 1
| 7512 | 1 | 1 | 1 | 1 | 1 | 0 | 0.374 | 0.78 | 0.57 | 0.93442 | 1 | 1 | 1 | 1 | 1 | 1
| 7513 | 1 | 1 | 1 | 1 | 1 | 0 | 0.376 | 0.78 | 0.57 | 0.93442 | 1 | 1 | 1 | 1 | 1 | 1
| 7514 | 1 | 1 | 1 | 1 | 1 | 0 | 0.353 | 0.78 | 0.57 | 0.93442 | 1 | 1 | 1 | 1 | 1 | 1
| 7515 | 1 | 1 | 1 | 1 | 1 | 0 | 0.259 | 0.78 | 0.57 | 0.93442 | 1 | 1 | 1 | 1 | 1 | 1
| 7516 | 1 | 1 | 1 | 1 | 1 | 0 | 0.21 | 0.78 | 0.57 | 0.93442 | 1 | 1 | 1 | 1 | 1 | 1
| 7517 | 1 | 1 | 1 | 1 | 1 | 0 | 0.328 | 0.78 | 0.57 | 0.93442 | 1 | 1 | 1 | 1 | 1 | 1
| 7518 | 1 | 1 | 1 | 1 | 1 | 0 | 0.459 | 0.78 | 0.57 | 0.93442 | 1 | 1 | 1 | 1 | 1 | 1
| 7519 | 1 | 1 | 1 | 1 | 1 | 0.011 | 0.43 | 0.78 | 0.57 | 0.93442 | 1 | 1 | 1 | 1 | 1 | 1
| 7520 | 1 | 1 | 1 | 1 | 1 | 0.195 | 0.385 | 0.78 | 0.57 | 0.93442 | 1 | 1 | 1 | 1 | 1 | 1
| 7521 | 1 | 1 | 1 | 1 | 1 | 0.448 | 0.349 | 0.78 | 0.57 | 0.93442 | 1 | 1 | 1 | 1 | 1 | 1
| 7522 | 1 | 1 | 1 | 1 | 1 | 0.602 | 0.323 | 0.78 | 0.57 | 0.93442 | 1 | 1 | 1 | 1 | 1 | 1
| 7523 | 1 | 1 | 1 | 1 | 1 | 0.707 | 0.308 | 0.78 | 0.57 | 0.93442 | 1 | 1 | 1 | 1 | 1 | 1
| 7524 | 1 | 1 | 1 | 1 | 1 | 0.763 | 0.3 | 0.78 | 0.57 | 0.93442 | 1 | 1 | 1 | 1 | 1 | 1
| 7525 | 1 | 1 | 1 | 1 | 1 | 0.779 | 0.304 | 0.78 | 0.57 | 0.93442 | 1 | 1 | 1 | 1 | 1 | 1
| 7526 | 1 | 1 | 1 | 1 | 1 | 0.747 | 0.323 | 0.78 | 0.57 | 0.93442 | 1 | 1 | 1 | 1 | 1 | 1
| 7527 | 1 | 1 | 1 | 1 | 1 | 0.67 | 0.355 | 0.78 | 0.57 | 0.93442 | 1 | 1 | 1 | 1 | 1 | 1
| 7528 | 1 | 1 | 1 | 1 | 1 | 0.547 | 0.4 | 0.78 | 0.57 | 0.93442 | 1 | 1 | 1 | 1 | 1 | 1
| 7529 | 1 | 1 | 1 | 1 | 1 | 0.367 | 0.44 | 0.78 | 0.57 | 0.93442 | 1 | 1 | 1 | 1 | 1 | 1
| 7530 | 1 | 1 | 1 | 1 | 1 | 0.129 | 0.431 | 0.78 | 0.57 | 0.93442 | 1 | 1 | 1 | 1 | 1 | 1
| 7531 | 1 | 1 | 1 | 1 | 1 | 0.002 | 0.413 | 0.78 | 0.57 | 0.93442 | 1 | 1 | 1 | 1 | 1 | 1
| 7532 | 1 | 1 | 1 | 1 | 1 | 0 | 0.368 | 0.78 | 0.57 | 0.93442 | 1 | 1 | 1 | 1 | 1 | 1
| 7533 | 1 | 1 | 1 | 1 | 1 | 0 | 0.326 | 0.78 | 0.57 | 0.93442 | 1 | 1 | 1 | 1 | 1 | 1
| 7534 | 1 | 1 | 1 | 1 | 1 | 0 | 0.299 | 0.78 | 0.57 | 0.93442 | 1 | 1 | 1 | 1 | 1 | 1
| 7535 | 1 | 1 | 1 | 1 | 1 | 0 | 0.271 | 0.78 | 0.57 | 0.93442 | 1 | 1 | 1 | 1 | 1 | 1
| 7536 | 1 | 1 | 1 | 1 | 1 | 0 | 0.259 | 0.78 | 0.57 | 0.93442 | 1 | 1 | 1 | 1 | 1 | 1
| 7537 | 1 | 1 | 1 | 1 | 1 | 0 | 0.264 | 0.78 | 0.57 | 0.93442 | 1 | 1 | 1 | 1 | 1 | 1
| 7538 | 1 | 1 | 1 | 1 | 1 | 0 | 0.297 | 0.78 | 0.57 | 0.93442 | 1 | 1 | 1 | 1 | 1 | 1
| 7539 | 1 | 1 | 1 | 1 | 1 | 0 | 0.301 | 0.78 | 0.57 | 0.93442 | 1 | 1 | 1 | 1 | 1 | 1
| 7540 | 1 | 1 | 1 | 1 | 1 | 0 | 0.328 | 0.78 | 0.57 | 0.93442 | 1 | 1 | 1 | 1 | 1 | 1
| 7541 | 1 | 1 | 1 | 1 | 1 | 0 | 0.405 | 0.78 | 0.57 | 0.93442 | 1 | 1 | 1 | 1 | 1 | 1
| 7542 | 1 | 1 | 1 | 1 | 1 | 0 | 0.601 | 0.78 | 0.57 | 0.93442 | 1 | 1 | 1 | 1 | 1 | 1
| 7543 | 1 | 1 | 1 | 1 | 1 | 0.003 | 0.655 | 0.78 | 0.57 | 0.93442 | 1 | 1 | 1 | 1 | 1 | 1
| 7544 | 1 | 1 | 1 | 1 | 1 | 0.119 | 0.653 | 0.78 | 0.57 | 0.93442 | 1 | 1 | 1 | 1 | 1 | 1
| 7545 | 1 | 1 | 1 | 1 | 1 | 0.321 | 0.644 | 0.78 | 0.57 | 0.93442 | 1 | 1 | 1 | 1 | 1 | 1
| 7546 | 1 | 1 | 1 | 1 | 1 | 0.509 | 0.618 | 0.78 | 0.57 | 0.93442 | 1 | 1 | 1 | 1 | 1 | 1
| 7547 | 1 | 1 | 1 | 1 | 1 | 0.608 | 0.556 | 0.78 | 0.57 | 0.93442 | 1 | 1 | 1 | 1 | 1 | 1
| 7548 | 1 | 1 | 1 | 1 | 1 | 0.663 | 0.464 | 0.78 | 0.57 | 0.93442 | 1 | 1 | 1 | 1 | 1 | 1
| 7549 | 1 | 1 | 1 | 1 | 1 | 0.673 | 0.367 | 0.78 | 0.57 | 0.93442 | 1 | 1 | 1 | 1 | 1 | 1
| 7550 | 1 | 1 | 1 | 1 | 1 | 0.645 | 0.274 | 0.78 | 0.57 | 0.93442 | 1 | 1 | 1 | 1 | 1 | 1
| 7551 | 1 | 1 | 1 | 1 | 1 | 0.55 | 0.196 | 0.78 | 0.57 | 0.93442 | 1 | 1 | 1 | 1 | 1 | 1
| 7552 | 1 | 1 | 1 | 1 | 1 | 0.427 | 0.196 | 0.78 | 0.57 | 0.93442 | 1 | 1 | 1 | 1 | 1 | 1
| 7553 | 1 | 1 | 1 | 1 | 1 | 0.268 | 0.215 | 0.78 | 0.57 | 0.93442 | 1 | 1 | 1 | 1 | 1 | 1
| 7554 | 1 | 1 | 1 | 1 | 1 | 0.103 | 0.211 | 0.78 | 0.57 | 0.93442 | 1 | 1 | 1 | 1 | 1 | 1
| 7555 | 1 | 1 | 1 | 1 | 1 | 0.002 | 0.202 | 0.78 | 0.57 | 0.93442 | 1 | 1 | 1 | 1 | 1 | 1
| 7556 | 1 | 1 | 1 | 1 | 1 | 0 | 0.212 | 0.78 | 0.57 | 0.93442 | 1 | 1 | 1 | 1 | 1 | 1
| 7557 | 1 | 1 | 1 | 1 | 1 | 0 | 0.227 | 0.78 | 0.57 | 0.93442 | 1 | 1 | 1 | 1 | 1 | 1
| 7558 | 1 | 1 | 1 | 1 | 1 | 0 | 0.223 | 0.78 | 0.57 | 0.93442 | 1 | 1 | 1 | 1 | 1 | 1
| 7559 | 1 | 1 | 1 | 1 | 1 | 0 | 0.186 | 0.78 | 0.57 | 0.93442 | 1 | 1 | 1 | 1 | 1 | 1
| 7560 | 1 | 1 | 1 | 1 | 1 | 0 | 0.172 | 0.78 | 0.57 | 0.93442 | 1 | 1 | 1 | 1 | 1 | 1
| 7561 | 1 | 1 | 1 | 1 | 1 | 0 | 0.186 | 0.78 | 0.57 | 0.93442 | 1 | 1 | 1 | 1 | 1 | 1
| 7562 | 1 | 1 | 1 | 1 | 1 | 0 | 0.208 | 0.78 | 0.57 | 0.93442 | 1 | 1 | 1 | 1 | 1 | 1
| 7563 | 1 | 1 | 1 | 1 | 1 | 0 | 0.228 | 0.78 | 0.57 | 0.93442 | 1 | 1 | 1 | 1 | 1 | 1
| 7564 | 1 | 1 | 1 | 1 | 1 | 0 | 0.289 | 0.78 | 0.57 | 0.93442 | 1 | 1 | 1 | 1 | 1 | 1
| 7565 | 1 | 1 | 1 | 1 | 1 | 0 | 0.388 | 0.78 | 0.57 | 0.93442 | 1 | 1 | 1 | 1 | 1 | 1
| 7566 | 1 | 1 | 1 | 1 | 1 | 0 | 0.607 | 0.78 | 0.57 | 0.93442 | 1 | 1 | 1 | 1 | 1 | 1
| 7567 | 1 | 1 | 1 | 1 | 1 | 0.002 | 0.666 | 0.78 | 0.57 | 0.93442 | 1 | 1 | 1 | 1 | 1 | 1
| 7568 | 1 | 1 | 1 | 1 | 1 | 0.095 | 0.654 | 0.78 | 0.57 | 0.93442 | 1 | 1 | 1 | 1 | 1 | 1
| 7569 | 1 | 1 | 1 | 1 | 1 | 0.265 | 0.635 | 0.78 | 0.57 | 0.93442 | 1 | 1 | 1 | 1 | 1 | 1
| 7570 | 1 | 1 | 1 | 1 | 1 | 0.481 | 0.608 | 0.78 | 0.57 | 0.93442 | 1 | 1 | 1 | 1 | 1 | 1
| 7571 | 1 | 1 | 1 | 1 | 1 | 0.603 | 0.566 | 0.78 | 0.57 | 0.93442 | 1 | 1 | 1 | 1 | 1 | 1
| 7572 | 1 | 1 | 1 | 1 | 1 | 0.64 | 0.505 | 0.78 | 0.57 | 0.93442 | 1 | 1 | 1 | 1 | 1 | 1
| 7573 | 1 | 1 | 1 | 1 | 1 | 0.653 | 0.445 | 0.78 | 0.57 | 0.93442 | 1 | 1 | 1 | 1 | 1 | 1
| 7574 | 1 | 1 | 1 | 1 | 1 | 0.629 | 0.387 | 0.78 | 0.57 | 0.93442 | 1 | 1 | 1 | 1 | 1 | 1
| 7575 | 1 | 1 | 1 | 1 | 1 | 0.55 | 0.308 | 0.78 | 0.57 | 0.93442 | 1 | 1 | 1 | 1 | 1 | 1
| 7576 | 1 | 1 | 1 | 1 | 1 | 0.434 | 0.277 | 0.78 | 0.57 | 0.93442 | 1 | 1 | 1 | 1 | 1 | 1
| 7577 | 1 | 1 | 1 | 1 | 1 | 0.309 | 0.314 | 0.78 | 0.57 | 0.93442 | 1 | 1 | 1 | 1 | 1 | 1
| 7578 | 1 | 1 | 1 | 1 | 1 | 0.116 | 0.341 | 0.78 | 0.57 | 0.93442 | 1 | 1 | 1 | 1 | 1 | 1
| 7579 | 1 | 1 | 1 | 1 | 1 | 0.003 | 0.358 | 0.78 | 0.57 | 0.93442 | 1 | 1 | 1 | 1 | 1 | 1
| 7580 | 1 | 1 | 1 | 1 | 1 | 0 | 0.36 | 0.78 | 0.57 | 0.93442 | 1 | 1 | 1 | 1 | 1 | 1
| 7581 | 1 | 1 | 1 | 1 | 1 | 0 | 0.352 | 0.78 | 0.57 | 0.93442 | 1 | 1 | 1 | 1 | 1 | 1
| 7582 | 1 | 1 | 1 | 1 | 1 | 0 | 0.37 | 0.78 | 0.57 | 0.93442 | 1 | 1 | 1 | 1 | 1 | 1
| 7583 | 1 | 1 | 1 | 1 | 1 | 0 | 0.323 | 0.78 | 0.57 | 0.93442 | 1 | 1 | 1 | 1 | 1 | 1
| 7584 | 1 | 1 | 1 | 1 | 1 | 0 | 0.235 | 0.78 | 0.57 | 0.93442 | 1 | 1 | 1 | 1 | 1 | 1
| 7585 | 1 | 1 | 1 | 1 | 1 | 0 | 0.179 | 0.78 | 0.57 | 0.93442 | 1 | 1 | 1 | 1 | 1 | 1
| 7586 | 1 | 1 | 1 | 1 | 1 | 0 | 0.152 | 0.78 | 0.57 | 0.93442 | 1 | 1 | 1 | 1 | 1 | 1
| 7587 | 1 | 1 | 1 | 1 | 1 | 0 | 0.133 | 0.78 | 0.57 | 0.93442 | 1 | 1 | 1 | 1 | 1 | 1
| 7588 | 1 | 1 | 1 | 1 | 1 | 0 | 0.126 | 0.78 | 0.57 | 0.93442 | 1 | 1 | 1 | 1 | 1 | 1
| 7589 | 1 | 1 | 1 | 1 | 1 | 0 | 0.159 | 0.78 | 0.57 | 0.93442 | 1 | 1 | 1 | 1 | 1 | 1
| 7590 | 1 | 1 | 1 | 1 | 1 | 0 | 0.296 | 0.78 | 0.57 | 0.93442 | 1 | 1 | 1 | 1 | 1 | 1
| 7591 | 1 | 1 | 1 | 1 | 1 | 0.004 | 0.338 | 0.78 | 0.57 | 0.93442 | 1 | 1 | 1 | 1 | 1 | 1
| 7592 | 1 | 1 | 1 | 1 | 1 | 0.125 | 0.357 | 0.78 | 0.57 | 0.93442 | 1 | 1 | 1 | 1 | 1 | 1
| 7593 | 1 | 1 | 1 | 1 | 1 | 0.316 | 0.374 | 0.78 | 0.57 | 0.93442 | 1 | 1 | 1 | 1 | 1 | 1
| 7594 | 1 | 1 | 1 | 1 | 1 | 0.447 | 0.369 | 0.78 | 0.57 | 0.93442 | 1 | 1 | 1 | 1 | 1 | 1
| 7595 | 1 | 1 | 1 | 1 | 1 | 0.489 | 0.358 | 0.78 | 0.57 | 0.93442 | 1 | 1 | 1 | 1 | 1 | 1
| 7596 | 1 | 1 | 1 | 1 | 1 | 0.505 | 0.355 | 0.78 | 0.57 | 0.93442 | 1 | 1 | 1 | 1 | 1 | 1
| 7597 | 1 | 1 | 1 | 1 | 1 | 0.443 | 0.364 | 0.78 | 0.57 | 0.93442 | 1 | 1 | 1 | 1 | 1 | 1
| 7598 | 1 | 1 | 1 | 1 | 1 | 0.386 | 0.386 | 0.78 | 0.57 | 0.93442 | 1 | 1 | 1 | 1 | 1 | 1
| 7599 | 1 | 1 | 1 | 1 | 1 | 0.303 | 0.403 | 0.78 | 0.57 | 0.93442 | 1 | 1 | 1 | 1 | 1 | 1
| 7600 | 1 | 1 | 1 | 1 | 1 | 0.215 | 0.453 | 0.78 | 0.57 | 0.93442 | 1 | 1 | 1 | 1 | 1 | 1
| 7601 | 1 | 1 | 1 | 1 | 1 | 0.113 | 0.519 | 0.78 | 0.57 | 0.93442 | 1 | 1 | 1 | 1 | 1 | 1
| 7602 | 1 | 1 | 1 | 1 | 1 | 0.033 | 0.523 | 0.78 | 0.57 | 0.93442 | 1 | 1 | 1 | 1 | 1 | 1
| 7603 | 1 | 1 | 1 | 1 | 1 | 0 | 0.454 | 0.78 | 0.57 | 0.93442 | 1 | 1 | 1 | 1 | 1 | 1
| 7604 | 1 | 1 | 1 | 1 | 1 | 0 | 0.381 | 0.78 | 0.57 | 0.93442 | 1 | 1 | 1 | 1 | 1 | 1
| 7605 | 1 | 1 | 1 | 1 | 1 | 0 | 0.363 | 0.78 | 0.57 | 0.93442 | 1 | 1 | 1 | 1 | 1 | 1
| 7606 | 1 | 1 | 1 | 1 | 1 | 0 | 0.294 | 0.78 | 0.57 | 0.93442 | 1 | 1 | 1 | 1 | 1 | 1
| 7607 | 1 | 1 | 1 | 1 | 1 | 0 | 0.237 | 0.78 | 0.57 | 0.93442 | 1 | 1 | 1 | 1 | 1 | 1
| 7608 | 1 | 1 | 1 | 1 | 1 | 0 | 0.174 | 0.78 | 0.57 | 0.93442 | 1 | 1 | 1 | 1 | 1 | 1
| 7609 | 1 | 1 | 1 | 1 | 1 | 0 | 0.124 | 0.78 | 0.57 | 0.93442 | 1 | 1 | 1 | 1 | 1 | 1
| 7610 | 1 | 1 | 1 | 1 | 1 | 0 | 0.101 | 0.78 | 0.57 | 0.93442 | 1 | 1 | 1 | 1 | 1 | 1
| 7611 | 1 | 1 | 1 | 1 | 1 | 0 | 0.088 | 0.78 | 0.57 | 0.93442 | 1 | 1 | 1 | 1 | 1 | 1
| 7612 | 1 | 1 | 1 | 1 | 1 | 0 | 0.085 | 0.78 | 0.57 | 0.93442 | 1 | 1 | 1 | 1 | 1 | 1
| 7613 | 1 | 1 | 1 | 1 | 1 | 0 | 0.164 | 0.78 | 0.57 | 0.93442 | 1 | 1 | 1 | 1 | 1 | 1
| 7614 | 1 | 1 | 1 | 1 | 1 | 0 | 0.341 | 0.78 | 0.57 | 0.93442 | 1 | 1 | 1 | 1 | 1 | 1
| 7615 | 1 | 1 | 1 | 1 | 1 | 0.005 | 0.391 | 0.78 | 0.57 | 0.93442 | 1 | 1 | 1 | 1 | 1 | 1
| 7616 | 1 | 1 | 1 | 1 | 1 | 0.131 | 0.407 | 0.78 | 0.57 | 0.93442 | 1 | 1 | 1 | 1 | 1 | 1
| 7617 | 1 | 1 | 1 | 1 | 1 | 0.325 | 0.421 | 0.78 | 0.57 | 0.93442 | 1 | 1 | 1 | 1 | 1 | 1
| 7618 | 1 | 1 | 1 | 1 | 1 | 0.472 | 0.432 | 0.78 | 0.57 | 0.93442 | 1 | 1 | 1 | 1 | 1 | 1
| 7619 | 1 | 1 | 1 | 1 | 1 | 0.555 | 0.44 | 0.78 | 0.57 | 0.93442 | 1 | 1 | 1 | 1 | 1 | 1
| 7620 | 1 | 1 | 1 | 1 | 1 | 0.606 | 0.447 | 0.78 | 0.57 | 0.93442 | 1 | 1 | 1 | 1 | 1 | 1
| 7621 | 1 | 1 | 1 | 1 | 1 | 0.545 | 0.457 | 0.78 | 0.57 | 0.93442 | 1 | 1 | 1 | 1 | 1 | 1
| 7622 | 1 | 1 | 1 | 1 | 1 | 0.487 | 0.476 | 0.78 | 0.57 | 0.93442 | 1 | 1 | 1 | 1 | 1 | 1
| 7623 | 1 | 1 | 1 | 1 | 1 | 0.386 | 0.488 | 0.78 | 0.57 | 0.93442 | 1 | 1 | 1 | 1 | 1 | 1
| 7624 | 1 | 1 | 1 | 1 | 1 | 0.307 | 0.513 | 0.78 | 0.57 | 0.93442 | 1 | 1 | 1 | 1 | 1 | 1
| 7625 | 1 | 1 | 1 | 1 | 1 | 0.235 | 0.571 | 0.78 | 0.57 | 0.93442 | 1 | 1 | 1 | 1 | 1 | 1
| 7626 | 1 | 1 | 1 | 1 | 1 | 0.101 | 0.587 | 0.78 | 0.57 | 0.93442 | 1 | 1 | 1 | 1 | 1 | 1
| 7627 | 1 | 1 | 1 | 1 | 1 | 0.002 | 0.552 | 0.78 | 0.57 | 0.93442 | 1 | 1 | 1 | 1 | 1 | 1
| 7628 | 1 | 1 | 1 | 1 | 1 | 0 | 0.48 | 0.78 | 0.57 | 0.93442 | 1 | 1 | 1 | 1 | 1 | 1
| 7629 | 1 | 1 | 1 | 1 | 1 | 0 | 0.383 | 0.78 | 0.57 | 0.93442 | 1 | 1 | 1 | 1 | 1 | 1
| 7630 | 1 | 1 | 1 | 1 | 1 | 0 | 0.28 | 0.78 | 0.57 | 0.93442 | 1 | 1 | 1 | 1 | 1 | 1
| 7631 | 1 | 1 | 1 | 1 | 1 | 0 | 0.216 | 0.78 | 0.57 | 0.93442 | 1 | 1 | 1 | 1 | 1 | 1
| 7632 | 1 | 1 | 1 | 1 | 1 | 0 | 0.184 | 0.78 | 0.57 | 0.93442 | 1 | 1 | 1 | 1 | 1 | 1
| 7633 | 1 | 1 | 1 | 1 | 1 | 0 | 0.157 | 0.78 | 0.57 | 0.93442 | 1 | 1 | 1 | 1 | 1 | 1
| 7634 | 1 | 1 | 1 | 1 | 1 | 0 | 0.112 | 0.78 | 0.57 | 0.93442 | 1 | 1 | 1 | 1 | 1 | 1
| 7635 | 1 | 1 | 1 | 1 | 1 | 0 | 0.084 | 0.78 | 0.57 | 0.93442 | 1 | 1 | 1 | 1 | 1 | 1
| 7636 | 1 | 1 | 1 | 1 | 1 | 0 | 0.069 | 0.78 | 0.57 | 0.93442 | 1 | 1 | 1 | 1 | 1 | 1
| 7637 | 1 | 1 | 1 | 1 | 1 | 0 | 0.127 | 0.78 | 0.57 | 0.93442 | 1 | 1 | 1 | 1 | 1 | 1
| 7638 | 1 | 1 | 1 | 1 | 1 | 0 | 0.24 | 0.78 | 0.57 | 0.93442 | 1 | 1 | 1 | 1 | 1 | 1
| 7639 | 1 | 1 | 1 | 1 | 1 | 0.01 | 0.229 | 0.78 | 0.57 | 0.93442 | 1 | 1 | 1 | 1 | 1 | 1
| 7640 | 1 | 1 | 1 | 1 | 1 | 0.211 | 0.218 | 0.78 | 0.57 | 0.93442 | 1 | 1 | 1 | 1 | 1 | 1
| 7641 | 1 | 1 | 1 | 1 | 1 | 0.427 | 0.214 | 0.78 | 0.57 | 0.93442 | 1 | 1 | 1 | 1 | 1 | 1
| 7642 | 1 | 1 | 1 | 1 | 1 | 0.598 | 0.211 | 0.78 | 0.57 | 0.93442 | 1 | 1 | 1 | 1 | 1 | 1
| 7643 | 1 | 1 | 1 | 1 | 1 | 0.704 | 0.207 | 0.78 | 0.57 | 0.93442 | 1 | 1 | 1 | 1 | 1 | 1
| 7644 | 1 | 1 | 1 | 1 | 1 | 0.762 | 0.204 | 0.78 | 0.57 | 0.93442 | 1 | 1 | 1 | 1 | 1 | 1
| 7645 | 1 | 1 | 1 | 1 | 1 | 0.768 | 0.205 | 0.78 | 0.57 | 0.93442 | 1 | 1 | 1 | 1 | 1 | 1
| 7646 | 1 | 1 | 1 | 1 | 1 | 0.729 | 0.211 | 0.78 | 0.57 | 0.93442 | 1 | 1 | 1 | 1 | 1 | 1
| 7647 | 1 | 1 | 1 | 1 | 1 | 0.627 | 0.226 | 0.78 | 0.57 | 0.93442 | 1 | 1 | 1 | 1 | 1 | 1
| 7648 | 1 | 1 | 1 | 1 | 1 | 0.509 | 0.241 | 0.78 | 0.57 | 0.93442 | 1 | 1 | 1 | 1 | 1 | 1
| 7649 | 1 | 1 | 1 | 1 | 1 | 0.371 | 0.27 | 0.78 | 0.57 | 0.93442 | 1 | 1 | 1 | 1 | 1 | 1
| 7650 | 1 | 1 | 1 | 1 | 1 | 0.191 | 0.279 | 0.78 | 0.57 | 0.93442 | 1 | 1 | 1 | 1 | 1 | 1
| 7651 | 1 | 1 | 1 | 1 | 1 | 0.005 | 0.274 | 0.78 | 0.57 | 0.93442 | 1 | 1 | 1 | 1 | 1 | 1
| 7652 | 1 | 1 | 1 | 1 | 1 | 0 | 0.266 | 0.78 | 0.57 | 0.93442 | 1 | 1 | 1 | 1 | 1 | 1
| 7653 | 1 | 1 | 1 | 1 | 1 | 0 | 0.249 | 0.78 | 0.57 | 0.93442 | 1 | 1 | 1 | 1 | 1 | 1
| 7654 | 1 | 1 | 1 | 1 | 1 | 0 | 0.237 | 0.78 | 0.57 | 0.93442 | 1 | 1 | 1 | 1 | 1 | 1
| 7655 | 1 | 1 | 1 | 1 | 1 | 0 | 0.235 | 0.78 | 0.57 | 0.93442 | 1 | 1 | 1 | 1 | 1 | 1
| 7656 | 1 | 1 | 1 | 1 | 1 | 0 | 0.22 | 0.78 | 0.57 | 0.93442 | 1 | 1 | 1 | 1 | 1 | 1
| 7657 | 1 | 1 | 1 | 1 | 1 | 0 | 0.183 | 0.78 | 0.57 | 0.93442 | 1 | 1 | 1 | 1 | 1 | 1
| 7658 | 1 | 1 | 1 | 1 | 1 | 0 | 0.132 | 0.78 | 0.57 | 0.93442 | 1 | 1 | 1 | 1 | 1 | 1
| 7659 | 1 | 1 | 1 | 1 | 1 | 0 | 0.089 | 0.78 | 0.57 | 0.93442 | 1 | 1 | 1 | 1 | 1 | 1
| 7660 | 1 | 1 | 1 | 1 | 1 | 0 | 0.051 | 0.78 | 0.57 | 0.93442 | 1 | 1 | 1 | 1 | 1 | 1
| 7661 | 1 | 1 | 1 | 1 | 1 | 0 | 0.044 | 0.78 | 0.57 | 0.93442 | 1 | 1 | 1 | 1 | 1 | 1
| 7662 | 1 | 1 | 1 | 1 | 1 | 0 | 0.218 | 0.78 | 0.57 | 0.93442 | 1 | 1 | 1 | 1 | 1 | 1
| 7663 | 1 | 1 | 1 | 1 | 1 | 0.004 | 0.306 | 0.78 | 0.57 | 0.93442 | 1 | 1 | 1 | 1 | 1 | 1
| 7664 | 1 | 1 | 1 | 1 | 1 | 0.135 | 0.341 | 0.78 | 0.57 | 0.93442 | 1 | 1 | 1 | 1 | 1 | 1
| 7665 | 1 | 1 | 1 | 1 | 1 | 0.346 | 0.378 | 0.78 | 0.57 | 0.93442 | 1 | 1 | 1 | 1 | 1 | 1
| 7666 | 1 | 1 | 1 | 1 | 1 | 0.544 | 0.398 | 0.78 | 0.57 | 0.93442 | 1 | 1 | 1 | 1 | 1 | 1
| 7667 | 1 | 1 | 1 | 1 | 1 | 0.676 | 0.396 | 0.78 | 0.57 | 0.93442 | 1 | 1 | 1 | 1 | 1 | 1
| 7668 | 1 | 1 | 1 | 1 | 1 | 0.707 | 0.4 | 0.78 | 0.57 | 0.93442 | 1 | 1 | 1 | 1 | 1 | 1
| 7669 | 1 | 1 | 1 | 1 | 1 | 0.701 | 0.415 | 0.78 | 0.57 | 0.93442 | 1 | 1 | 1 | 1 | 1 | 1
| 7670 | 1 | 1 | 1 | 1 | 1 | 0.665 | 0.443 | 0.78 | 0.57 | 0.93442 | 1 | 1 | 1 | 1 | 1 | 1
| 7671 | 1 | 1 | 1 | 1 | 1 | 0.593 | 0.459 | 0.78 | 0.57 | 0.93442 | 1 | 1 | 1 | 1 | 1 | 1
| 7672 | 1 | 1 | 1 | 1 | 1 | 0.466 | 0.491 | 0.78 | 0.57 | 0.93442 | 1 | 1 | 1 | 1 | 1 | 1
| 7673 | 1 | 1 | 1 | 1 | 1 | 0.289 | 0.558 | 0.78 | 0.57 | 0.93442 | 1 | 1 | 1 | 1 | 1 | 1
| 7674 | 1 | 1 | 1 | 1 | 1 | 0.111 | 0.563 | 0.78 | 0.57 | 0.93442 | 1 | 1 | 1 | 1 | 1 | 1
| 7675 | 1 | 1 | 1 | 1 | 1 | 0.002 | 0.541 | 0.78 | 0.57 | 0.93442 | 1 | 1 | 1 | 1 | 1 | 1
| 7676 | 1 | 1 | 1 | 1 | 1 | 0 | 0.481 | 0.78 | 0.57 | 0.93442 | 1 | 1 | 1 | 1 | 1 | 1
| 7677 | 1 | 1 | 1 | 1 | 1 | 0 | 0.432 | 0.78 | 0.57 | 0.93442 | 1 | 1 | 1 | 1 | 1 | 1
| 7678 | 1 | 1 | 1 | 1 | 1 | 0 | 0.363 | 0.78 | 0.57 | 0.93442 | 1 | 1 | 1 | 1 | 1 | 1
| 7679 | 1 | 1 | 1 | 1 | 1 | 0 | 0.318 | 0.78 | 0.57 | 0.93442 | 1 | 1 | 1 | 1 | 1 | 1
| 7680 | 1 | 1 | 1 | 1 | 1 | 0 | 0.285 | 0.78 | 0.57 | 0.93442 | 1 | 1 | 1 | 1 | 1 | 1
| 7681 | 1 | 1 | 1 | 1 | 1 | 0 | 0.25 | 0.78 | 0.57 | 0.93442 | 1 | 1 | 1 | 1 | 1 | 1
| 7682 | 1 | 1 | 1 | 1 | 1 | 0 | 0.211 | 0.78 | 0.57 | 0.93442 | 1 | 1 | 1 | 1 | 1 | 1
| 7683 | 1 | 1 | 1 | 1 | 1 | 0 | 0.171 | 0.78 | 0.57 | 0.93442 | 1 | 1 | 1 | 1 | 1 | 1
| 7684 | 1 | 1 | 1 | 1 | 1 | 0 | 0.112 | 0.78 | 0.57 | 0.93442 | 1 | 1 | 1 | 1 | 1 | 1
| 7685 | 1 | 1 | 1 | 1 | 1 | 0 | 0.086 | 0.78 | 0.57 | 0.93442 | 1 | 1 | 1 | 1 | 1 | 1
| 7686 | 1 | 1 | 1 | 1 | 1 | 0 | 0.243 | 0.78 | 0.57 | 0.93442 | 1 | 1 | 1 | 1 | 1 | 1
| 7687 | 1 | 1 | 1 | 1 | 1 | 0.005 | 0.289 | 0.78 | 0.57 | 0.93442 | 1 | 1 | 1 | 1 | 1 | 1
| 7688 | 1 | 1 | 1 | 1 | 1 | 0.117 | 0.292 | 0.78 | 0.57 | 0.93442 | 1 | 1 | 1 | 1 | 1 | 1
| 7689 | 1 | 1 | 1 | 1 | 1 | 0.302 | 0.3 | 0.78 | 0.57 | 0.93442 | 1 | 1 | 1 | 1 | 1 | 1
| 7690 | 1 | 1 | 1 | 1 | 1 | 0.387 | 0.313 | 0.78 | 0.57 | 0.93442 | 1 | 1 | 1 | 1 | 1 | 1
| 7691 | 1 | 1 | 1 | 1 | 1 | 0.407 | 0.314 | 0.78 | 0.57 | 0.93442 | 1 | 1 | 1 | 1 | 1 | 1
| 7692 | 1 | 1 | 1 | 1 | 1 | 0.426 | 0.311 | 0.78 | 0.57 | 0.93442 | 1 | 1 | 1 | 1 | 1 | 1
| 7693 | 1 | 1 | 1 | 1 | 1 | 0.426 | 0.323 | 0.78 | 0.57 | 0.93442 | 1 | 1 | 1 | 1 | 1 | 1
| 7694 | 1 | 1 | 1 | 1 | 1 | 0.498 | 0.355 | 0.78 | 0.57 | 0.93442 | 1 | 1 | 1 | 1 | 1 | 1
| 7695 | 1 | 1 | 1 | 1 | 1 | 0.481 | 0.386 | 0.78 | 0.57 | 0.93442 | 1 | 1 | 1 | 1 | 1 | 1
| 7696 | 1 | 1 | 1 | 1 | 1 | 0.434 | 0.422 | 0.78 | 0.57 | 0.93442 | 1 | 1 | 1 | 1 | 1 | 1
| 7697 | 1 | 1 | 1 | 1 | 1 | 0.325 | 0.48 | 0.78 | 0.57 | 0.93442 | 1 | 1 | 1 | 1 | 1 | 1
| 7698 | 1 | 1 | 1 | 1 | 1 | 0.14 | 0.471 | 0.78 | 0.57 | 0.93442 | 1 | 1 | 1 | 1 | 1 | 1
| 7699 | 1 | 1 | 1 | 1 | 1 | 0.003 | 0.405 | 0.78 | 0.57 | 0.93442 | 1 | 1 | 1 | 1 | 1 | 1
| 7700 | 1 | 1 | 1 | 1 | 1 | 0 | 0.334 | 0.78 | 0.57 | 0.93442 | 1 | 1 | 1 | 1 | 1 | 1
| 7701 | 1 | 1 | 1 | 1 | 1 | 0 | 0.277 | 0.78 | 0.57 | 0.93442 | 1 | 1 | 1 | 1 | 1 | 1
| 7702 | 1 | 1 | 1 | 1 | 1 | 0 | 0.227 | 0.78 | 0.57 | 0.93442 | 1 | 1 | 1 | 1 | 1 | 1
| 7703 | 1 | 1 | 1 | 1 | 1 | 0 | 0.175 | 0.78 | 0.57 | 0.93442 | 1 | 1 | 1 | 1 | 1 | 1
| 7704 | 1 | 1 | 1 | 1 | 1 | 0 | 0.14 | 0.78 | 0.57 | 0.93442 | 1 | 1 | 1 | 1 | 1 | 1
| 7705 | 1 | 1 | 1 | 1 | 1 | 0 | 0.123 | 0.78 | 0.57 | 0.93442 | 1 | 1 | 1 | 1 | 1 | 1
| 7706 | 1 | 1 | 1 | 1 | 1 | 0 | 0.106 | 0.78 | 0.57 | 0.93442 | 1 | 1 | 1 | 1 | 1 | 1
| 7707 | 1 | 1 | 1 | 1 | 1 | 0 | 0.088 | 0.78 | 0.57 | 0.93442 | 1 | 1 | 1 | 1 | 1 | 1
| 7708 | 1 | 1 | 1 | 1 | 1 | 0 | 0.07 | 0.78 | 0.57 | 0.93442 | 1 | 1 | 1 | 1 | 1 | 1
| 7709 | 1 | 1 | 1 | 1 | 1 | 0 | 0.073 | 0.78 | 0.57 | 0.93442 | 1 | 1 | 1 | 1 | 1 | 1
| 7710 | 1 | 1 | 1 | 1 | 1 | 0 | 0.266 | 0.78 | 0.57 | 0.93442 | 1 | 1 | 1 | 1 | 1 | 1
| 7711 | 1 | 1 | 1 | 1 | 1 | 0.008 | 0.311 | 0.78 | 0.57 | 0.93442 | 1 | 1 | 1 | 1 | 1 | 1
| 7712 | 1 | 1 | 1 | 1 | 1 | 0.164 | 0.293 | 0.78 | 0.57 | 0.93442 | 1 | 1 | 1 | 1 | 1 | 1
| 7713 | 1 | 1 | 1 | 1 | 1 | 0.378 | 0.27 | 0.78 | 0.57 | 0.93442 | 1 | 1 | 1 | 1 | 1 | 1
| 7714 | 1 | 1 | 1 | 1 | 1 | 0.517 | 0.257 | 0.78 | 0.57 | 0.93442 | 1 | 1 | 1 | 1 | 1 | 1
| 7715 | 1 | 1 | 1 | 1 | 1 | 0.627 | 0.27 | 0.78 | 0.57 | 0.93442 | 1 | 1 | 1 | 1 | 1 | 1
| 7716 | 1 | 1 | 1 | 1 | 1 | 0.687 | 0.32 | 0.78 | 0.57 | 0.93442 | 1 | 1 | 1 | 1 | 1 | 1
| 7717 | 1 | 1 | 1 | 1 | 1 | 0.701 | 0.407 | 0.78 | 0.57 | 0.93442 | 1 | 1 | 1 | 1 | 1 | 1
| 7718 | 1 | 1 | 1 | 1 | 1 | 0.66 | 0.523 | 0.78 | 0.57 | 0.93442 | 1 | 1 | 1 | 1 | 1 | 1
| 7719 | 1 | 1 | 1 | 1 | 1 | 0.547 | 0.621 | 0.78 | 0.57 | 0.93442 | 1 | 1 | 1 | 1 | 1 | 1
| 7720 | 1 | 1 | 1 | 1 | 1 | 0.395 | 0.617 | 0.78 | 0.57 | 0.93442 | 1 | 1 | 1 | 1 | 1 | 1
| 7721 | 1 | 1 | 1 | 1 | 1 | 0.241 | 0.583 | 0.78 | 0.57 | 0.93442 | 1 | 1 | 1 | 1 | 1 | 1
| 7722 | 1 | 1 | 1 | 1 | 1 | 0.085 | 0.536 | 0.78 | 0.57 | 0.93442 | 1 | 1 | 1 | 1 | 1 | 1
| 7723 | 1 | 1 | 1 | 1 | 1 | 0.001 | 0.506 | 0.78 | 0.57 | 0.93442 | 1 | 1 | 1 | 1 | 1 | 1
| 7724 | 1 | 1 | 1 | 1 | 1 | 0 | 0.435 | 0.78 | 0.57 | 0.93442 | 1 | 1 | 1 | 1 | 1 | 1
| 7725 | 1 | 1 | 1 | 1 | 1 | 0 | 0.382 | 0.78 | 0.57 | 0.93442 | 1 | 1 | 1 | 1 | 1 | 1
| 7726 | 1 | 1 | 1 | 1 | 1 | 0 | 0.334 | 0.78 | 0.57 | 0.93442 | 1 | 1 | 1 | 1 | 1 | 1
| 7727 | 1 | 1 | 1 | 1 | 1 | 0 | 0.306 | 0.78 | 0.57 | 0.93442 | 1 | 1 | 1 | 1 | 1 | 1
| 7728 | 1 | 1 | 1 | 1 | 1 | 0 | 0.302 | 0.78 | 0.57 | 0.93442 | 1 | 1 | 1 | 1 | 1 | 1
| 7729 | 1 | 1 | 1 | 1 | 1 | 0 | 0.312 | 0.78 | 0.57 | 0.93442 | 1 | 1 | 1 | 1 | 1 | 1
| 7730 | 1 | 1 | 1 | 1 | 1 | 0 | 0.328 | 0.78 | 0.57 | 0.93442 | 1 | 1 | 1 | 1 | 1 | 1
| 7731 | 1 | 1 | 1 | 1 | 1 | 0 | 0.278 | 0.78 | 0.57 | 0.93442 | 1 | 1 | 1 | 1 | 1 | 1
| 7732 | 1 | 1 | 1 | 1 | 1 | 0 | 0.209 | 0.78 | 0.57 | 0.93442 | 1 | 1 | 1 | 1 | 1 | 1
| 7733 | 1 | 1 | 1 | 1 | 1 | 0 | 0.222 | 0.78 | 0.57 | 0.93442 | 1 | 1 | 1 | 1 | 1 | 1
| 7734 | 1 | 1 | 1 | 1 | 1 | 0 | 0.3 | 0.78 | 0.57 | 0.93442 | 1 | 1 | 1 | 1 | 1 | 1
| 7735 | 1 | 1 | 1 | 1 | 1 | 0.008 | 0.338 | 0.78 | 0.57 | 0.93442 | 1 | 1 | 1 | 1 | 1 | 1
| 7736 | 1 | 1 | 1 | 1 | 1 | 0.192 | 0.352 | 0.78 | 0.57 | 0.93442 | 1 | 1 | 1 | 1 | 1 | 1
| 7737 | 1 | 1 | 1 | 1 | 1 | 0.409 | 0.363 | 0.78 | 0.57 | 0.93442 | 1 | 1 | 1 | 1 | 1 | 1
| 7738 | 1 | 1 | 1 | 1 | 1 | 0.575 | 0.362 | 0.78 | 0.57 | 0.93442 | 1 | 1 | 1 | 1 | 1 | 1
| 7739 | 1 | 1 | 1 | 1 | 1 | 0.698 | 0.355 | 0.78 | 0.57 | 0.93442 | 1 | 1 | 1 | 1 | 1 | 1
| 7740 | 1 | 1 | 1 | 1 | 1 | 0.759 | 0.362 | 0.78 | 0.57 | 0.93442 | 1 | 1 | 1 | 1 | 1 | 1
| 7741 | 1 | 1 | 1 | 1 | 1 | 0.775 | 0.388 | 0.78 | 0.57 | 0.93442 | 1 | 1 | 1 | 1 | 1 | 1
| 7742 | 1 | 1 | 1 | 1 | 1 | 0.753 | 0.432 | 0.78 | 0.57 | 0.93442 | 1 | 1 | 1 | 1 | 1 | 1
| 7743 | 1 | 1 | 1 | 1 | 1 | 0.692 | 0.481 | 0.78 | 0.57 | 0.93442 | 1 | 1 | 1 | 1 | 1 | 1
| 7744 | 1 | 1 | 1 | 1 | 1 | 0.588 | 0.551 | 0.78 | 0.57 | 0.93442 | 1 | 1 | 1 | 1 | 1 | 1
| 7745 | 1 | 1 | 1 | 1 | 1 | 0.439 | 0.647 | 0.78 | 0.57 | 0.93442 | 1 | 1 | 1 | 1 | 1 | 1
| 7746 | 1 | 1 | 1 | 1 | 1 | 0.238 | 0.642 | 0.78 | 0.57 | 0.93442 | 1 | 1 | 1 | 1 | 1 | 1
| 7747 | 1 | 1 | 1 | 1 | 1 | 0.006 | 0.556 | 0.78 | 0.57 | 0.93442 | 1 | 1 | 1 | 1 | 1 | 1
| 7748 | 1 | 1 | 1 | 1 | 1 | 0 | 0.474 | 0.78 | 0.57 | 0.93442 | 1 | 1 | 1 | 1 | 1 | 1
| 7749 | 1 | 1 | 1 | 1 | 1 | 0 | 0.394 | 0.78 | 0.57 | 0.93442 | 1 | 1 | 1 | 1 | 1 | 1
| 7750 | 1 | 1 | 1 | 1 | 1 | 0 | 0.319 | 0.78 | 0.57 | 0.93442 | 1 | 1 | 1 | 1 | 1 | 1
| 7751 | 1 | 1 | 1 | 1 | 1 | 0 | 0.251 | 0.78 | 0.57 | 0.93442 | 1 | 1 | 1 | 1 | 1 | 1
| 7752 | 1 | 1 | 1 | 1 | 1 | 0 | 0.2 | 0.78 | 0.57 | 0.93442 | 1 | 1 | 1 | 1 | 1 | 1
| 7753 | 1 | 1 | 1 | 1 | 1 | 0 | 0.189 | 0.78 | 0.57 | 0.93442 | 1 | 1 | 1 | 1 | 1 | 1
| 7754 | 1 | 1 | 1 | 1 | 1 | 0 | 0.241 | 0.78 | 0.57 | 0.93442 | 1 | 1 | 1 | 1 | 1 | 1
| 7755 | 1 | 1 | 1 | 1 | 1 | 0 | 0.283 | 0.78 | 0.57 | 0.93442 | 1 | 1 | 1 | 1 | 1 | 1
| 7756 | 1 | 1 | 1 | 1 | 1 | 0 | 0.287 | 0.78 | 0.57 | 0.93442 | 1 | 1 | 1 | 1 | 1 | 1
| 7757 | 1 | 1 | 1 | 1 | 1 | 0 | 0.371 | 0.78 | 0.57 | 0.93442 | 1 | 1 | 1 | 1 | 1 | 1
| 7758 | 1 | 1 | 1 | 1 | 1 | 0 | 0.556 | 0.78 | 0.57 | 0.93442 | 1 | 1 | 1 | 1 | 1 | 1
| 7759 | 1 | 1 | 1 | 1 | 1 | 0.002 | 0.538 | 0.78 | 0.57 | 0.93442 | 1 | 1 | 1 | 1 | 1 | 1
| 7760 | 1 | 1 | 1 | 1 | 1 | 0.073 | 0.488 | 0.78 | 0.57 | 0.93442 | 1 | 1 | 1 | 1 | 1 | 1
| 7761 | 1 | 1 | 1 | 1 | 1 | 0.217 | 0.454 | 0.78 | 0.57 | 0.93442 | 1 | 1 | 1 | 1 | 1 | 1
| 7762 | 1 | 1 | 1 | 1 | 1 | 0.385 | 0.391 | 0.78 | 0.57 | 0.93442 | 1 | 1 | 1 | 1 | 1 | 1
| 7763 | 1 | 1 | 1 | 1 | 1 | 0.542 | 0.309 | 0.78 | 0.57 | 0.93442 | 1 | 1 | 1 | 1 | 1 | 1
| 7764 | 1 | 1 | 1 | 1 | 1 | 0.642 | 0.252 | 0.78 | 0.57 | 0.93442 | 1 | 1 | 1 | 1 | 1 | 1
| 7765 | 1 | 1 | 1 | 1 | 1 | 0.687 | 0.225 | 0.78 | 0.57 | 0.93442 | 1 | 1 | 1 | 1 | 1 | 1
| 7766 | 1 | 1 | 1 | 1 | 1 | 0.661 | 0.212 | 0.78 | 0.57 | 0.93442 | 1 | 1 | 1 | 1 | 1 | 1
| 7767 | 1 | 1 | 1 | 1 | 1 | 0.573 | 0.201 | 0.78 | 0.57 | 0.93442 | 1 | 1 | 1 | 1 | 1 | 1
| 7768 | 1 | 1 | 1 | 1 | 1 | 0.444 | 0.226 | 0.78 | 0.57 | 0.93442 | 1 | 1 | 1 | 1 | 1 | 1
| 7769 | 1 | 1 | 1 | 1 | 1 | 0.287 | 0.289 | 0.78 | 0.57 | 0.93442 | 1 | 1 | 1 | 1 | 1 | 1
| 7770 | 1 | 1 | 1 | 1 | 1 | 0.119 | 0.332 | 0.78 | 0.57 | 0.93442 | 1 | 1 | 1 | 1 | 1 | 1
| 7771 | 1 | 1 | 1 | 1 | 1 | 0.003 | 0.352 | 0.78 | 0.57 | 0.93442 | 1 | 1 | 1 | 1 | 1 | 1
| 7772 | 1 | 1 | 1 | 1 | 1 | 0 | 0.345 | 0.78 | 0.57 | 0.93442 | 1 | 1 | 1 | 1 | 1 | 1
| 7773 | 1 | 1 | 1 | 1 | 1 | 0 | 0.3 | 0.78 | 0.57 | 0.93442 | 1 | 1 | 1 | 1 | 1 | 1
| 7774 | 1 | 1 | 1 | 1 | 1 | 0 | 0.218 | 0.78 | 0.57 | 0.93442 | 1 | 1 | 1 | 1 | 1 | 1
| 7775 | 1 | 1 | 1 | 1 | 1 | 0 | 0.154 | 0.78 | 0.57 | 0.93442 | 1 | 1 | 1 | 1 | 1 | 1
| 7776 | 1 | 1 | 1 | 1 | 1 | 0 | 0.115 | 0.78 | 0.57 | 0.93442 | 1 | 1 | 1 | 1 | 1 | 1
| 7777 | 1 | 1 | 1 | 1 | 1 | 0 | 0.108 | 0.78 | 0.57 | 0.93442 | 1 | 1 | 1 | 1 | 1 | 1
| 7778 | 1 | 1 | 1 | 1 | 1 | 0 | 0.112 | 0.78 | 0.57 | 0.93442 | 1 | 1 | 1 | 1 | 1 | 1
| 7779 | 1 | 1 | 1 | 1 | 1 | 0 | 0.123 | 0.78 | 0.57 | 0.93442 | 1 | 1 | 1 | 1 | 1 | 1
| 7780 | 1 | 1 | 1 | 1 | 1 | 0 | 0.123 | 0.78 | 0.57 | 0.93442 | 1 | 1 | 1 | 1 | 1 | 1
| 7781 | 1 | 1 | 1 | 1 | 1 | 0 | 0.176 | 0.78 | 0.57 | 0.93442 | 1 | 1 | 1 | 1 | 1 | 1
| 7782 | 1 | 1 | 1 | 1 | 1 | 0 | 0.316 | 0.78 | 0.57 | 0.93442 | 1 | 1 | 1 | 1 | 1 | 1
| 7783 | 1 | 1 | 1 | 1 | 1 | 0.008 | 0.289 | 0.78 | 0.57 | 0.93442 | 1 | 1 | 1 | 1 | 1 | 1
| 7784 | 1 | 1 | 1 | 1 | 1 | 0.156 | 0.227 | 0.78 | 0.57 | 0.93442 | 1 | 1 | 1 | 1 | 1 | 1
| 7785 | 1 | 1 | 1 | 1 | 1 | 0.412 | 0.183 | 0.78 | 0.57 | 0.93442 | 1 | 1 | 1 | 1 | 1 | 1
| 7786 | 1 | 1 | 1 | 1 | 1 | 0.602 | 0.163 | 0.78 | 0.57 | 0.93442 | 1 | 1 | 1 | 1 | 1 | 1
| 7787 | 1 | 1 | 1 | 1 | 1 | 0.717 | 0.162 | 0.78 | 0.57 | 0.93442 | 1 | 1 | 1 | 1 | 1 | 1
| 7788 | 1 | 1 | 1 | 1 | 1 | 0.779 | 0.172 | 0.78 | 0.57 | 0.93442 | 1 | 1 | 1 | 1 | 1 | 1
| 7789 | 1 | 1 | 1 | 1 | 1 | 0.798 | 0.196 | 0.78 | 0.57 | 0.93442 | 1 | 1 | 1 | 1 | 1 | 1
| 7790 | 1 | 1 | 1 | 1 | 1 | 0.775 | 0.242 | 0.78 | 0.57 | 0.93442 | 1 | 1 | 1 | 1 | 1 | 1
| 7791 | 1 | 1 | 1 | 1 | 1 | 0.696 | 0.305 | 0.78 | 0.57 | 0.93442 | 1 | 1 | 1 | 1 | 1 | 1
| 7792 | 1 | 1 | 1 | 1 | 1 | 0.554 | 0.367 | 0.78 | 0.57 | 0.93442 | 1 | 1 | 1 | 1 | 1 | 1
| 7793 | 1 | 1 | 1 | 1 | 1 | 0.398 | 0.433 | 0.78 | 0.57 | 0.93442 | 1 | 1 | 1 | 1 | 1 | 1
| 7794 | 1 | 1 | 1 | 1 | 1 | 0.194 | 0.45 | 0.78 | 0.57 | 0.93442 | 1 | 1 | 1 | 1 | 1 | 1
| 7795 | 1 | 1 | 1 | 1 | 1 | 0.005 | 0.442 | 0.78 | 0.57 | 0.93442 | 1 | 1 | 1 | 1 | 1 | 1
| 7796 | 1 | 1 | 1 | 1 | 1 | 0 | 0.406 | 0.78 | 0.57 | 0.93442 | 1 | 1 | 1 | 1 | 1 | 1
| 7797 | 1 | 1 | 1 | 1 | 1 | 0 | 0.388 | 0.78 | 0.57 | 0.93442 | 1 | 1 | 1 | 1 | 1 | 1
| 7798 | 1 | 1 | 1 | 1 | 1 | 0 | 0.374 | 0.78 | 0.57 | 0.93442 | 1 | 1 | 1 | 1 | 1 | 1
| 7799 | 1 | 1 | 1 | 1 | 1 | 0 | 0.348 | 0.78 | 0.57 | 0.93442 | 1 | 1 | 1 | 1 | 1 | 1
| 7800 | 1 | 1 | 1 | 1 | 1 | 0 | 0.284 | 0.78 | 0.57 | 0.93442 | 1 | 1 | 1 | 1 | 1 | 1
| 7801 | 1 | 1 | 1 | 1 | 1 | 0 | 0.237 | 0.78 | 0.57 | 0.93442 | 1 | 1 | 1 | 1 | 1 | 1
| 7802 | 1 | 1 | 1 | 1 | 1 | 0 | 0.253 | 0.78 | 0.57 | 0.93442 | 1 | 1 | 1 | 1 | 1 | 1
| 7803 | 1 | 1 | 1 | 1 | 1 | 0 | 0.22 | 0.78 | 0.57 | 0.93442 | 1 | 1 | 1 | 1 | 1 | 1
| 7804 | 1 | 1 | 1 | 1 | 1 | 0 | 0.175 | 0.78 | 0.57 | 0.93442 | 1 | 1 | 1 | 1 | 1 | 1
| 7805 | 1 | 1 | 1 | 1 | 1 | 0 | 0.183 | 0.78 | 0.57 | 0.93442 | 1 | 1 | 1 | 1 | 1 | 1
| 7806 | 1 | 1 | 1 | 1 | 1 | 0 | 0.314 | 0.78 | 0.57 | 0.93442 | 1 | 1 | 1 | 1 | 1 | 1
| 7807 | 1 | 1 | 1 | 1 | 1 | 0.003 | 0.359 | 0.78 | 0.57 | 0.93442 | 1 | 1 | 1 | 1 | 1 | 1
| 7808 | 1 | 1 | 1 | 1 | 1 | 0.095 | 0.362 | 0.78 | 0.57 | 0.93442 | 1 | 1 | 1 | 1 | 1 | 1
| 7809 | 1 | 1 | 1 | 1 | 1 | 0.325 | 0.351 | 0.78 | 0.57 | 0.93442 | 1 | 1 | 1 | 1 | 1 | 1
| 7810 | 1 | 1 | 1 | 1 | 1 | 0.519 | 0.332 | 0.78 | 0.57 | 0.93442 | 1 | 1 | 1 | 1 | 1 | 1
| 7811 | 1 | 1 | 1 | 1 | 1 | 0.632 | 0.325 | 0.78 | 0.57 | 0.93442 | 1 | 1 | 1 | 1 | 1 | 1
| 7812 | 1 | 1 | 1 | 1 | 1 | 0.673 | 0.34 | 0.78 | 0.57 | 0.93442 | 1 | 1 | 1 | 1 | 1 | 1
| 7813 | 1 | 1 | 1 | 1 | 1 | 0.638 | 0.368 | 0.78 | 0.57 | 0.93442 | 1 | 1 | 1 | 1 | 1 | 1
| 7814 | 1 | 1 | 1 | 1 | 1 | 0.555 | 0.416 | 0.78 | 0.57 | 0.93442 | 1 | 1 | 1 | 1 | 1 | 1
| 7815 | 1 | 1 | 1 | 1 | 1 | 0.444 | 0.403 | 0.78 | 0.57 | 0.93442 | 1 | 1 | 1 | 1 | 1 | 1
| 7816 | 1 | 1 | 1 | 1 | 1 | 0.337 | 0.351 | 0.78 | 0.57 | 0.93442 | 1 | 1 | 1 | 1 | 1 | 1
| 7817 | 1 | 1 | 1 | 1 | 1 | 0.219 | 0.352 | 0.78 | 0.57 | 0.93442 | 1 | 1 | 1 | 1 | 1 | 1
| 7818 | 1 | 1 | 1 | 1 | 1 | 0.092 | 0.375 | 0.78 | 0.57 | 0.93442 | 1 | 1 | 1 | 1 | 1 | 1
| 7819 | 1 | 1 | 1 | 1 | 1 | 0.002 | 0.406 | 0.78 | 0.57 | 0.93442 | 1 | 1 | 1 | 1 | 1 | 1
| 7820 | 1 | 1 | 1 | 1 | 1 | 0 | 0.41 | 0.78 | 0.57 | 0.93442 | 1 | 1 | 1 | 1 | 1 | 1
| 7821 | 1 | 1 | 1 | 1 | 1 | 0 | 0.377 | 0.78 | 0.57 | 0.93442 | 1 | 1 | 1 | 1 | 1 | 1
| 7822 | 1 | 1 | 1 | 1 | 1 | 0 | 0.344 | 0.78 | 0.57 | 0.93442 | 1 | 1 | 1 | 1 | 1 | 1
| 7823 | 1 | 1 | 1 | 1 | 1 | 0 | 0.237 | 0.78 | 0.57 | 0.93442 | 1 | 1 | 1 | 1 | 1 | 1
| 7824 | 1 | 1 | 1 | 1 | 1 | 0 | 0.16 | 0.78 | 0.57 | 0.93442 | 1 | 1 | 1 | 1 | 1 | 1
| 7825 | 1 | 1 | 1 | 1 | 1 | 0 | 0.095 | 0.78 | 0.57 | 0.93442 | 1 | 1 | 1 | 1 | 1 | 1
| 7826 | 1 | 1 | 1 | 1 | 1 | 0 | 0.041 | 0.78 | 0.57 | 0.93442 | 1 | 1 | 1 | 1 | 1 | 1
| 7827 | 1 | 1 | 1 | 1 | 1 | 0 | 0.014 | 0.78 | 0.57 | 0.93442 | 1 | 1 | 1 | 1 | 1 | 1
| 7828 | 1 | 1 | 1 | 1 | 1 | 0 | 0.007 | 0.78 | 0.57 | 0.93442 | 1 | 1 | 1 | 1 | 1 | 1
| 7829 | 1 | 1 | 1 | 1 | 1 | 0 | 0.004 | 0.78 | 0.57 | 0.93442 | 1 | 1 | 1 | 1 | 1 | 1
| 7830 | 1 | 1 | 1 | 1 | 1 | 0 | 0.035 | 0.78 | 0.57 | 0.93442 | 1 | 1 | 1 | 1 | 1 | 1
| 7831 | 1 | 1 | 1 | 1 | 1 | 0.005 | 0.088 | 0.78 | 0.57 | 0.93442 | 1 | 1 | 1 | 1 | 1 | 1
| 7832 | 1 | 1 | 1 | 1 | 1 | 0.129 | 0.122 | 0.78 | 0.57 | 0.93442 | 1 | 1 | 1 | 1 | 1 | 1
| 7833 | 1 | 1 | 1 | 1 | 1 | 0.283 | 0.149 | 0.78 | 0.57 | 0.93442 | 1 | 1 | 1 | 1 | 1 | 1
| 7834 | 1 | 1 | 1 | 1 | 1 | 0.422 | 0.144 | 0.78 | 0.57 | 0.93442 | 1 | 1 | 1 | 1 | 1 | 1
| 7835 | 1 | 1 | 1 | 1 | 1 | 0.509 | 0.124 | 0.78 | 0.57 | 0.93442 | 1 | 1 | 1 | 1 | 1 | 1
| 7836 | 1 | 1 | 1 | 1 | 1 | 0.536 | 0.104 | 0.78 | 0.57 | 0.93442 | 1 | 1 | 1 | 1 | 1 | 1
| 7837 | 1 | 1 | 1 | 1 | 1 | 0.523 | 0.088 | 0.78 | 0.57 | 0.93442 | 1 | 1 | 1 | 1 | 1 | 1
| 7838 | 1 | 1 | 1 | 1 | 1 | 0.489 | 0.075 | 0.78 | 0.57 | 0.93442 | 1 | 1 | 1 | 1 | 1 | 1
| 7839 | 1 | 1 | 1 | 1 | 1 | 0.42 | 0.064 | 0.78 | 0.57 | 0.93442 | 1 | 1 | 1 | 1 | 1 | 1
| 7840 | 1 | 1 | 1 | 1 | 1 | 0.326 | 0.076 | 0.78 | 0.57 | 0.93442 | 1 | 1 | 1 | 1 | 1 | 1
| 7841 | 1 | 1 | 1 | 1 | 1 | 0.223 | 0.097 | 0.78 | 0.57 | 0.93442 | 1 | 1 | 1 | 1 | 1 | 1
| 7842 | 1 | 1 | 1 | 1 | 1 | 0.102 | 0.112 | 0.78 | 0.57 | 0.93442 | 1 | 1 | 1 | 1 | 1 | 1
| 7843 | 1 | 1 | 1 | 1 | 1 | 0.003 | 0.12 | 0.78 | 0.57 | 0.93442 | 1 | 1 | 1 | 1 | 1 | 1
| 7844 | 1 | 1 | 1 | 1 | 1 | 0 | 0.112 | 0.78 | 0.57 | 0.93442 | 1 | 1 | 1 | 1 | 1 | 1
| 7845 | 1 | 1 | 1 | 1 | 1 | 0 | 0.076 | 0.78 | 0.57 | 0.93442 | 1 | 1 | 1 | 1 | 1 | 1
| 7846 | 1 | 1 | 1 | 1 | 1 | 0 | 0.044 | 0.78 | 0.57 | 0.93442 | 1 | 1 | 1 | 1 | 1 | 1
| 7847 | 1 | 1 | 1 | 1 | 1 | 0 | 0.022 | 0.78 | 0.57 | 0.93442 | 1 | 1 | 1 | 1 | 1 | 1
| 7848 | 1 | 1 | 1 | 1 | 1 | 0 | 0.008 | 0.78 | 0.57 | 0.93442 | 1 | 1 | 1 | 1 | 1 | 1
| 7849 | 1 | 1 | 1 | 1 | 1 | 0 | 0.002 | 0.78 | 0.57 | 0.93442 | 1 | 1 | 1 | 1 | 1 | 1
| 7850 | 1 | 1 | 1 | 1 | 1 | 0 | 0 | 0.78 | 0.57 | 0.93442 | 1 | 1 | 1 | 1 | 1 | 1
| 7851 | 1 | 1 | 1 | 1 | 1 | 0 | 0 | 0.78 | 0.57 | 0.93442 | 1 | 1 | 1 | 1 | 1 | 1
| 7852 | 1 | 1 | 1 | 1 | 1 | 0 | 0 | 0.78 | 0.57 | 0.93442 | 1 | 1 | 1 | 1 | 1 | 1
| 7853 | 1 | 1 | 1 | 1 | 1 | 0 | 0.001 | 0.78 | 0.57 | 0.93442 | 1 | 1 | 1 | 1 | 1 | 1
| 7854 | 1 | 1 | 1 | 1 | 1 | 0 | 0.01 | 0.78 | 0.57 | 0.93442 | 1 | 1 | 1 | 1 | 1 | 1
| 7855 | 1 | 1 | 1 | 1 | 1 | 0.006 | 0.057 | 0.78 | 0.57 | 0.93442 | 1 | 1 | 1 | 1 | 1 | 1
| 7856 | 1 | 1 | 1 | 1 | 1 | 0.154 | 0.122 | 0.78 | 0.57 | 0.93442 | 1 | 1 | 1 | 1 | 1 | 1
| 7857 | 1 | 1 | 1 | 1 | 1 | 0.366 | 0.184 | 0.78 | 0.57 | 0.93442 | 1 | 1 | 1 | 1 | 1 | 1
| 7858 | 1 | 1 | 1 | 1 | 1 | 0.547 | 0.2 | 0.78 | 0.57 | 0.93442 | 1 | 1 | 1 | 1 | 1 | 1
| 7859 | 1 | 1 | 1 | 1 | 1 | 0.643 | 0.192 | 0.78 | 0.57 | 0.93442 | 1 | 1 | 1 | 1 | 1 | 1
| 7860 | 1 | 1 | 1 | 1 | 1 | 0.64 | 0.188 | 0.78 | 0.57 | 0.93442 | 1 | 1 | 1 | 1 | 1 | 1
| 7861 | 1 | 1 | 1 | 1 | 1 | 0.553 | 0.184 | 0.78 | 0.57 | 0.93442 | 1 | 1 | 1 | 1 | 1 | 1
| 7862 | 1 | 1 | 1 | 1 | 1 | 0.464 | 0.204 | 0.78 | 0.57 | 0.93442 | 1 | 1 | 1 | 1 | 1 | 1
| 7863 | 1 | 1 | 1 | 1 | 1 | 0.345 | 0.253 | 0.78 | 0.57 | 0.93442 | 1 | 1 | 1 | 1 | 1 | 1
| 7864 | 1 | 1 | 1 | 1 | 1 | 0.203 | 0.317 | 0.78 | 0.57 | 0.93442 | 1 | 1 | 1 | 1 | 1 | 1
| 7865 | 1 | 1 | 1 | 1 | 1 | 0.089 | 0.554 | 0.78 | 0.57 | 0.93442 | 1 | 1 | 1 | 1 | 1 | 1
| 7866 | 1 | 1 | 1 | 1 | 1 | 0.027 | 0.679 | 0.78 | 0.57 | 0.93442 | 1 | 1 | 1 | 1 | 1 | 1
| 7867 | 1 | 1 | 1 | 1 | 1 | 0 | 0.614 | 0.78 | 0.57 | 0.93442 | 1 | 1 | 1 | 1 | 1 | 1
| 7868 | 1 | 1 | 1 | 1 | 1 | 0 | 0.417 | 0.78 | 0.57 | 0.93442 | 1 | 1 | 1 | 1 | 1 | 1
| 7869 | 1 | 1 | 1 | 1 | 1 | 0 | 0.285 | 0.78 | 0.57 | 0.93442 | 1 | 1 | 1 | 1 | 1 | 1
| 7870 | 1 | 1 | 1 | 1 | 1 | 0 | 0.222 | 0.78 | 0.57 | 0.93442 | 1 | 1 | 1 | 1 | 1 | 1
| 7871 | 1 | 1 | 1 | 1 | 1 | 0 | 0.24 | 0.78 | 0.57 | 0.93442 | 1 | 1 | 1 | 1 | 1 | 1
| 7872 | 1 | 1 | 1 | 1 | 1 | 0 | 0.276 | 0.78 | 0.57 | 0.93442 | 1 | 1 | 1 | 1 | 1 | 1
| 7873 | 1 | 1 | 1 | 1 | 1 | 0 | 0.264 | 0.78 | 0.57 | 0.93442 | 1 | 1 | 1 | 1 | 1 | 1
| 7874 | 1 | 1 | 1 | 1 | 1 | 0 | 0.208 | 0.78 | 0.57 | 0.93442 | 1 | 1 | 1 | 1 | 1 | 1
| 7875 | 1 | 1 | 1 | 1 | 1 | 0 | 0.156 | 0.78 | 0.57 | 0.93442 | 1 | 1 | 1 | 1 | 1 | 1
| 7876 | 1 | 1 | 1 | 1 | 1 | 0 | 0.124 | 0.78 | 0.57 | 0.93442 | 1 | 1 | 1 | 1 | 1 | 1
| 7877 | 1 | 1 | 1 | 1 | 1 | 0 | 0.087 | 0.78 | 0.57 | 0.93442 | 1 | 1 | 1 | 1 | 1 | 1
| 7878 | 1 | 1 | 1 | 1 | 1 | 0 | 0.101 | 0.78 | 0.57 | 0.93442 | 1 | 1 | 1 | 1 | 1 | 1
| 7879 | 1 | 1 | 1 | 1 | 1 | 0.001 | 0.101 | 0.78 | 0.57 | 0.93442 | 1 | 1 | 1 | 1 | 1 | 1
| 7880 | 1 | 1 | 1 | 1 | 1 | 0.071 | 0.104 | 0.78 | 0.57 | 0.93442 | 1 | 1 | 1 | 1 | 1 | 1
| 7881 | 1 | 1 | 1 | 1 | 1 | 0.238 | 0.103 | 0.78 | 0.57 | 0.93442 | 1 | 1 | 1 | 1 | 1 | 1
| 7882 | 1 | 1 | 1 | 1 | 1 | 0.389 | 0.096 | 0.78 | 0.57 | 0.93442 | 1 | 1 | 1 | 1 | 1 | 1
| 7883 | 1 | 1 | 1 | 1 | 1 | 0.483 | 0.087 | 0.78 | 0.57 | 0.93442 | 1 | 1 | 1 | 1 | 1 | 1
| 7884 | 1 | 1 | 1 | 1 | 1 | 0.527 | 0.084 | 0.78 | 0.57 | 0.93442 | 1 | 1 | 1 | 1 | 1 | 1
| 7885 | 1 | 1 | 1 | 1 | 1 | 0.506 | 0.101 | 0.78 | 0.57 | 0.93442 | 1 | 1 | 1 | 1 | 1 | 1
| 7886 | 1 | 1 | 1 | 1 | 1 | 0.485 | 0.156 | 0.78 | 0.57 | 0.93442 | 1 | 1 | 1 | 1 | 1 | 1
| 7887 | 1 | 1 | 1 | 1 | 1 | 0.518 | 0.225 | 0.78 | 0.57 | 0.93442 | 1 | 1 | 1 | 1 | 1 | 1
| 7888 | 1 | 1 | 1 | 1 | 1 | 0.482 | 0.274 | 0.78 | 0.57 | 0.93442 | 1 | 1 | 1 | 1 | 1 | 1
| 7889 | 1 | 1 | 1 | 1 | 1 | 0.292 | 0.286 | 0.78 | 0.57 | 0.93442 | 1 | 1 | 1 | 1 | 1 | 1
| 7890 | 1 | 1 | 1 | 1 | 1 | 0.1 | 0.266 | 0.78 | 0.57 | 0.93442 | 1 | 1 | 1 | 1 | 1 | 1
| 7891 | 1 | 1 | 1 | 1 | 1 | 0.001 | 0.249 | 0.78 | 0.57 | 0.93442 | 1 | 1 | 1 | 1 | 1 | 1
| 7892 | 1 | 1 | 1 | 1 | 1 | 0 | 0.226 | 0.78 | 0.57 | 0.93442 | 1 | 1 | 1 | 1 | 1 | 1
| 7893 | 1 | 1 | 1 | 1 | 1 | 0 | 0.183 | 0.78 | 0.57 | 0.93442 | 1 | 1 | 1 | 1 | 1 | 1
| 7894 | 1 | 1 | 1 | 1 | 1 | 0 | 0.147 | 0.78 | 0.57 | 0.93442 | 1 | 1 | 1 | 1 | 1 | 1
| 7895 | 1 | 1 | 1 | 1 | 1 | 0 | 0.115 | 0.78 | 0.57 | 0.93442 | 1 | 1 | 1 | 1 | 1 | 1
| 7896 | 1 | 1 | 1 | 1 | 1 | 0 | 0.088 | 0.78 | 0.57 | 0.93442 | 1 | 1 | 1 | 1 | 1 | 1
| 7897 | 1 | 1 | 1 | 1 | 1 | 0 | 0.084 | 0.78 | 0.57 | 0.93442 | 1 | 1 | 1 | 1 | 1 | 1
| 7898 | 1 | 1 | 1 | 1 | 1 | 0 | 0.097 | 0.78 | 0.57 | 0.93442 | 1 | 1 | 1 | 1 | 1 | 1
| 7899 | 1 | 1 | 1 | 1 | 1 | 0 | 0.112 | 0.78 | 0.57 | 0.93442 | 1 | 1 | 1 | 1 | 1 | 1
| 7900 | 1 | 1 | 1 | 1 | 1 | 0 | 0.119 | 0.78 | 0.57 | 0.93442 | 1 | 1 | 1 | 1 | 1 | 1
| 7901 | 1 | 1 | 1 | 1 | 1 | 0 | 0.14 | 0.78 | 0.57 | 0.93442 | 1 | 1 | 1 | 1 | 1 | 1
| 7902 | 1 | 1 | 1 | 1 | 1 | 0 | 0.225 | 0.78 | 0.57 | 0.93442 | 1 | 1 | 1 | 1 | 1 | 1
| 7903 | 1 | 1 | 1 | 1 | 1 | 0.001 | 0.18 | 0.78 | 0.57 | 0.93442 | 1 | 1 | 1 | 1 | 1 | 1
| 7904 | 1 | 1 | 1 | 1 | 1 | 0.073 | 0.112 | 0.78 | 0.57 | 0.93442 | 1 | 1 | 1 | 1 | 1 | 1
| 7905 | 1 | 1 | 1 | 1 | 1 | 0.224 | 0.074 | 0.78 | 0.57 | 0.93442 | 1 | 1 | 1 | 1 | 1 | 1
| 7906 | 1 | 1 | 1 | 1 | 1 | 0.416 | 0.069 | 0.78 | 0.57 | 0.93442 | 1 | 1 | 1 | 1 | 1 | 1
| 7907 | 1 | 1 | 1 | 1 | 1 | 0.511 | 0.102 | 0.78 | 0.57 | 0.93442 | 1 | 1 | 1 | 1 | 1 | 1
| 7908 | 1 | 1 | 1 | 1 | 1 | 0.577 | 0.179 | 0.78 | 0.57 | 0.93442 | 1 | 1 | 1 | 1 | 1 | 1
| 7909 | 1 | 1 | 1 | 1 | 1 | 0.564 | 0.291 | 0.78 | 0.57 | 0.93442 | 1 | 1 | 1 | 1 | 1 | 1
| 7910 | 1 | 1 | 1 | 1 | 1 | 0.492 | 0.381 | 0.78 | 0.57 | 0.93442 | 1 | 1 | 1 | 1 | 1 | 1
| 7911 | 1 | 1 | 1 | 1 | 1 | 0.364 | 0.337 | 0.78 | 0.57 | 0.93442 | 1 | 1 | 1 | 1 | 1 | 1
| 7912 | 1 | 1 | 1 | 1 | 1 | 0.232 | 0.223 | 0.78 | 0.57 | 0.93442 | 1 | 1 | 1 | 1 | 1 | 1
| 7913 | 1 | 1 | 1 | 1 | 1 | 0.113 | 0.155 | 0.78 | 0.57 | 0.93442 | 1 | 1 | 1 | 1 | 1 | 1
| 7914 | 1 | 1 | 1 | 1 | 1 | 0.036 | 0.118 | 0.78 | 0.57 | 0.93442 | 1 | 1 | 1 | 1 | 1 | 1
| 7915 | 1 | 1 | 1 | 1 | 1 | 0 | 0.093 | 0.78 | 0.57 | 0.93442 | 1 | 1 | 1 | 1 | 1 | 1
| 7916 | 1 | 1 | 1 | 1 | 1 | 0 | 0.07 | 0.78 | 0.57 | 0.93442 | 1 | 1 | 1 | 1 | 1 | 1
| 7917 | 1 | 1 | 1 | 1 | 1 | 0 | 0.046 | 0.78 | 0.57 | 0.93442 | 1 | 1 | 1 | 1 | 1 | 1
| 7918 | 1 | 1 | 1 | 1 | 1 | 0 | 0.029 | 0.78 | 0.57 | 0.93442 | 1 | 1 | 1 | 1 | 1 | 1
| 7919 | 1 | 1 | 1 | 1 | 1 | 0 | 0.019 | 0.78 | 0.57 | 0.93442 | 1 | 1 | 1 | 1 | 1 | 1
| 7920 | 1 | 1 | 1 | 1 | 1 | 0 | 0.015 | 0.78 | 0.57 | 0.93442 | 1 | 1 | 1 | 1 | 1 | 1
| 7921 | 1 | 1 | 1 | 1 | 1 | 0 | 0.017 | 0.78 | 0.57 | 0.93442 | 1 | 1 | 1 | 1 | 1 | 1
| 7922 | 1 | 1 | 1 | 1 | 1 | 0 | 0.022 | 0.78 | 0.57 | 0.93442 | 1 | 1 | 1 | 1 | 1 | 1
| 7923 | 1 | 1 | 1 | 1 | 1 | 0 | 0.029 | 0.78 | 0.57 | 0.93442 | 1 | 1 | 1 | 1 | 1 | 1
| 7924 | 1 | 1 | 1 | 1 | 1 | 0 | 0.03 | 0.78 | 0.57 | 0.93442 | 1 | 1 | 1 | 1 | 1 | 1
| 7925 | 1 | 1 | 1 | 1 | 1 | 0 | 0.009 | 0.78 | 0.57 | 0.93442 | 1 | 1 | 1 | 1 | 1 | 1
| 7926 | 1 | 1 | 1 | 1 | 1 | 0 | 0.005 | 0.78 | 0.57 | 0.93442 | 1 | 1 | 1 | 1 | 1 | 1
| 7927 | 1 | 1 | 1 | 1 | 1 | 0.002 | 0.073 | 0.78 | 0.57 | 0.93442 | 1 | 1 | 1 | 1 | 1 | 1
| 7928 | 1 | 1 | 1 | 1 | 1 | 0.104 | 0.152 | 0.78 | 0.57 | 0.93442 | 1 | 1 | 1 | 1 | 1 | 1
| 7929 | 1 | 1 | 1 | 1 | 1 | 0.341 | 0.225 | 0.78 | 0.57 | 0.93442 | 1 | 1 | 1 | 1 | 1 | 1
| 7930 | 1 | 1 | 1 | 1 | 1 | 0.501 | 0.294 | 0.78 | 0.57 | 0.93442 | 1 | 1 | 1 | 1 | 1 | 1
| 7931 | 1 | 1 | 1 | 1 | 1 | 0.624 | 0.334 | 0.78 | 0.57 | 0.93442 | 1 | 1 | 1 | 1 | 1 | 1
| 7932 | 1 | 1 | 1 | 1 | 1 | 0.684 | 0.355 | 0.78 | 0.57 | 0.93442 | 1 | 1 | 1 | 1 | 1 | 1
| 7933 | 1 | 1 | 1 | 1 | 1 | 0.665 | 0.391 | 0.78 | 0.57 | 0.93442 | 1 | 1 | 1 | 1 | 1 | 1
| 7934 | 1 | 1 | 1 | 1 | 1 | 0.603 | 0.448 | 0.78 | 0.57 | 0.93442 | 1 | 1 | 1 | 1 | 1 | 1
| 7935 | 1 | 1 | 1 | 1 | 1 | 0.564 | 0.473 | 0.78 | 0.57 | 0.93442 | 1 | 1 | 1 | 1 | 1 | 1
| 7936 | 1 | 1 | 1 | 1 | 1 | 0.419 | 0.483 | 0.78 | 0.57 | 0.93442 | 1 | 1 | 1 | 1 | 1 | 1
| 7937 | 1 | 1 | 1 | 1 | 1 | 0.284 | 0.517 | 0.78 | 0.57 | 0.93442 | 1 | 1 | 1 | 1 | 1 | 1
| 7938 | 1 | 1 | 1 | 1 | 1 | 0.124 | 0.504 | 0.78 | 0.57 | 0.93442 | 1 | 1 | 1 | 1 | 1 | 1
| 7939 | 1 | 1 | 1 | 1 | 1 | 0.004 | 0.454 | 0.78 | 0.57 | 0.93442 | 1 | 1 | 1 | 1 | 1 | 1
| 7940 | 1 | 1 | 1 | 1 | 1 | 0 | 0.376 | 0.78 | 0.57 | 0.93442 | 1 | 1 | 1 | 1 | 1 | 1
| 7941 | 1 | 1 | 1 | 1 | 1 | 0 | 0.273 | 0.78 | 0.57 | 0.93442 | 1 | 1 | 1 | 1 | 1 | 1
| 7942 | 1 | 1 | 1 | 1 | 1 | 0 | 0.186 | 0.78 | 0.57 | 0.93442 | 1 | 1 | 1 | 1 | 1 | 1
| 7943 | 1 | 1 | 1 | 1 | 1 | 0 | 0.124 | 0.78 | 0.57 | 0.93442 | 1 | 1 | 1 | 1 | 1 | 1
| 7944 | 1 | 1 | 1 | 1 | 1 | 0 | 0.091 | 0.78 | 0.57 | 0.93442 | 1 | 1 | 1 | 1 | 1 | 1
| 7945 | 1 | 1 | 1 | 1 | 1 | 0 | 0.068 | 0.78 | 0.57 | 0.93442 | 1 | 1 | 1 | 1 | 1 | 1
| 7946 | 1 | 1 | 1 | 1 | 1 | 0 | 0.054 | 0.78 | 0.57 | 0.93442 | 1 | 1 | 1 | 1 | 1 | 1
| 7947 | 1 | 1 | 1 | 1 | 1 | 0 | 0.059 | 0.78 | 0.57 | 0.93442 | 1 | 1 | 1 | 1 | 1 | 1
| 7948 | 1 | 1 | 1 | 1 | 1 | 0 | 0.056 | 0.78 | 0.57 | 0.93442 | 1 | 1 | 1 | 1 | 1 | 1
| 7949 | 1 | 1 | 1 | 1 | 1 | 0 | 0.046 | 0.78 | 0.57 | 0.93442 | 1 | 1 | 1 | 1 | 1 | 1
| 7950 | 1 | 1 | 1 | 1 | 1 | 0 | 0.141 | 0.78 | 0.57 | 0.93442 | 1 | 1 | 1 | 1 | 1 | 1
| 7951 | 1 | 1 | 1 | 1 | 1 | 0.008 | 0.265 | 0.78 | 0.57 | 0.93442 | 1 | 1 | 1 | 1 | 1 | 1
| 7952 | 1 | 1 | 1 | 1 | 1 | 0.19 | 0.339 | 0.78 | 0.57 | 0.93442 | 1 | 1 | 1 | 1 | 1 | 1
| 7953 | 1 | 1 | 1 | 1 | 1 | 0.432 | 0.362 | 0.78 | 0.57 | 0.93442 | 1 | 1 | 1 | 1 | 1 | 1
| 7954 | 1 | 1 | 1 | 1 | 1 | 0.598 | 0.337 | 0.78 | 0.57 | 0.93442 | 1 | 1 | 1 | 1 | 1 | 1
| 7955 | 1 | 1 | 1 | 1 | 1 | 0.716 | 0.289 | 0.78 | 0.57 | 0.93442 | 1 | 1 | 1 | 1 | 1 | 1
| 7956 | 1 | 1 | 1 | 1 | 1 | 0.779 | 0.238 | 0.78 | 0.57 | 0.93442 | 1 | 1 | 1 | 1 | 1 | 1
| 7957 | 1 | 1 | 1 | 1 | 1 | 0.783 | 0.21 | 0.78 | 0.57 | 0.93442 | 1 | 1 | 1 | 1 | 1 | 1
| 7958 | 1 | 1 | 1 | 1 | 1 | 0.739 | 0.201 | 0.78 | 0.57 | 0.93442 | 1 | 1 | 1 | 1 | 1 | 1
| 7959 | 1 | 1 | 1 | 1 | 1 | 0.662 | 0.21 | 0.78 | 0.57 | 0.93442 | 1 | 1 | 1 | 1 | 1 | 1
| 7960 | 1 | 1 | 1 | 1 | 1 | 0.558 | 0.28 | 0.78 | 0.57 | 0.93442 | 1 | 1 | 1 | 1 | 1 | 1
| 7961 | 1 | 1 | 1 | 1 | 1 | 0.367 | 0.398 | 0.78 | 0.57 | 0.93442 | 1 | 1 | 1 | 1 | 1 | 1
| 7962 | 1 | 1 | 1 | 1 | 1 | 0.167 | 0.471 | 0.78 | 0.57 | 0.93442 | 1 | 1 | 1 | 1 | 1 | 1
| 7963 | 1 | 1 | 1 | 1 | 1 | 0.003 | 0.481 | 0.78 | 0.57 | 0.93442 | 1 | 1 | 1 | 1 | 1 | 1
| 7964 | 1 | 1 | 1 | 1 | 1 | 0 | 0.403 | 0.78 | 0.57 | 0.93442 | 1 | 1 | 1 | 1 | 1 | 1
| 7965 | 1 | 1 | 1 | 1 | 1 | 0 | 0.325 | 0.78 | 0.57 | 0.93442 | 1 | 1 | 1 | 1 | 1 | 1
| 7966 | 1 | 1 | 1 | 1 | 1 | 0 | 0.251 | 0.78 | 0.57 | 0.93442 | 1 | 1 | 1 | 1 | 1 | 1
| 7967 | 1 | 1 | 1 | 1 | 1 | 0 | 0.18 | 0.78 | 0.57 | 0.93442 | 1 | 1 | 1 | 1 | 1 | 1
| 7968 | 1 | 1 | 1 | 1 | 1 | 0 | 0.13 | 0.78 | 0.57 | 0.93442 | 1 | 1 | 1 | 1 | 1 | 1
| 7969 | 1 | 1 | 1 | 1 | 1 | 0 | 0.093 | 0.78 | 0.57 | 0.93442 | 1 | 1 | 1 | 1 | 1 | 1
| 7970 | 1 | 1 | 1 | 1 | 1 | 0 | 0.069 | 0.78 | 0.57 | 0.93442 | 1 | 1 | 1 | 1 | 1 | 1
| 7971 | 1 | 1 | 1 | 1 | 1 | 0 | 0.051 | 0.78 | 0.57 | 0.93442 | 1 | 1 | 1 | 1 | 1 | 1
| 7972 | 1 | 1 | 1 | 1 | 1 | 0 | 0.032 | 0.78 | 0.57 | 0.93442 | 1 | 1 | 1 | 1 | 1 | 1
| 7973 | 1 | 1 | 1 | 1 | 1 | 0 | 0.018 | 0.78 | 0.57 | 0.93442 | 1 | 1 | 1 | 1 | 1 | 1
| 7974 | 1 | 1 | 1 | 1 | 1 | 0 | 0.059 | 0.78 | 0.57 | 0.93442 | 1 | 1 | 1 | 1 | 1 | 1
| 7975 | 1 | 1 | 1 | 1 | 1 | 0.011 | 0.085 | 0.78 | 0.57 | 0.93442 | 1 | 1 | 1 | 1 | 1 | 1
| 7976 | 1 | 1 | 1 | 1 | 1 | 0.206 | 0.076 | 0.78 | 0.57 | 0.93442 | 1 | 1 | 1 | 1 | 1 | 1
| 7977 | 1 | 1 | 1 | 1 | 1 | 0.424 | 0.069 | 0.78 | 0.57 | 0.93442 | 1 | 1 | 1 | 1 | 1 | 1
| 7978 | 1 | 1 | 1 | 1 | 1 | 0.556 | 0.067 | 0.78 | 0.57 | 0.93442 | 1 | 1 | 1 | 1 | 1 | 1
| 7979 | 1 | 1 | 1 | 1 | 1 | 0.644 | 0.063 | 0.78 | 0.57 | 0.93442 | 1 | 1 | 1 | 1 | 1 | 1
| 7980 | 1 | 1 | 1 | 1 | 1 | 0.656 | 0.062 | 0.78 | 0.57 | 0.93442 | 1 | 1 | 1 | 1 | 1 | 1
| 7981 | 1 | 1 | 1 | 1 | 1 | 0.617 | 0.068 | 0.78 | 0.57 | 0.93442 | 1 | 1 | 1 | 1 | 1 | 1
| 7982 | 1 | 1 | 1 | 1 | 1 | 0.504 | 0.087 | 0.78 | 0.57 | 0.93442 | 1 | 1 | 1 | 1 | 1 | 1
| 7983 | 1 | 1 | 1 | 1 | 1 | 0.38 | 0.126 | 0.78 | 0.57 | 0.93442 | 1 | 1 | 1 | 1 | 1 | 1
| 7984 | 1 | 1 | 1 | 1 | 1 | 0.256 | 0.199 | 0.78 | 0.57 | 0.93442 | 1 | 1 | 1 | 1 | 1 | 1
| 7985 | 1 | 1 | 1 | 1 | 1 | 0.137 | 0.288 | 0.78 | 0.57 | 0.93442 | 1 | 1 | 1 | 1 | 1 | 1
| 7986 | 1 | 1 | 1 | 1 | 1 | 0.05 | 0.36 | 0.78 | 0.57 | 0.93442 | 1 | 1 | 1 | 1 | 1 | 1
| 7987 | 1 | 1 | 1 | 1 | 1 | 0 | 0.404 | 0.78 | 0.57 | 0.93442 | 1 | 1 | 1 | 1 | 1 | 1
| 7988 | 1 | 1 | 1 | 1 | 1 | 0 | 0.389 | 0.78 | 0.57 | 0.93442 | 1 | 1 | 1 | 1 | 1 | 1
| 7989 | 1 | 1 | 1 | 1 | 1 | 0 | 0.334 | 0.78 | 0.57 | 0.93442 | 1 | 1 | 1 | 1 | 1 | 1
| 7990 | 1 | 1 | 1 | 1 | 1 | 0 | 0.282 | 0.78 | 0.57 | 0.93442 | 1 | 1 | 1 | 1 | 1 | 1
| 7991 | 1 | 1 | 1 | 1 | 1 | 0 | 0.254 | 0.78 | 0.57 | 0.93442 | 1 | 1 | 1 | 1 | 1 | 1
| 7992 | 1 | 1 | 1 | 1 | 1 | 0 | 0.201 | 0.78 | 0.57 | 0.93442 | 1 | 1 | 1 | 1 | 1 | 1
| 7993 | 1 | 1 | 1 | 1 | 1 | 0 | 0.14 | 0.78 | 0.57 | 0.93442 | 1 | 1 | 1 | 1 | 1 | 1
| 7994 | 1 | 1 | 1 | 1 | 1 | 0 | 0.096 | 0.78 | 0.57 | 0.93442 | 1 | 1 | 1 | 1 | 1 | 1
| 7995 | 1 | 1 | 1 | 1 | 1 | 0 | 0.071 | 0.78 | 0.57 | 0.93442 | 1 | 1 | 1 | 1 | 1 | 1
| 7996 | 1 | 1 | 1 | 1 | 1 | 0 | 0.052 | 0.78 | 0.57 | 0.93442 | 1 | 1 | 1 | 1 | 1 | 1
| 7997 | 1 | 1 | 1 | 1 | 1 | 0 | 0.073 | 0.78 | 0.57 | 0.93442 | 1 | 1 | 1 | 1 | 1 | 1
| 7998 | 1 | 1 | 1 | 1 | 1 | 0 | 0.144 | 0.78 | 0.57 | 0.93442 | 1 | 1 | 1 | 1 | 1 | 1
| 7999 | 1 | 1 | 1 | 1 | 1 | 0.003 | 0.136 | 0.78 | 0.57 | 0.93442 | 1 | 1 | 1 | 1 | 1 | 1
| 8000 | 1 | 1 | 1 | 1 | 1 | 0.119 | 0.124 | 0.78 | 0.57 | 0.93442 | 1 | 1 | 1 | 1 | 1 | 1
| 8001 | 1 | 1 | 1 | 1 | 1 | 0.319 | 0.13 | 0.78 | 0.57 | 0.93442 | 1 | 1 | 1 | 1 | 1 | 1
| 8002 | 1 | 1 | 1 | 1 | 1 | 0.472 | 0.147 | 0.78 | 0.57 | 0.93442 | 1 | 1 | 1 | 1 | 1 | 1
| 8003 | 1 | 1 | 1 | 1 | 1 | 0.572 | 0.167 | 0.78 | 0.57 | 0.93442 | 1 | 1 | 1 | 1 | 1 | 1
| 8004 | 1 | 1 | 1 | 1 | 1 | 0.592 | 0.189 | 0.78 | 0.57 | 0.93442 | 1 | 1 | 1 | 1 | 1 | 1
| 8005 | 1 | 1 | 1 | 1 | 1 | 0.559 | 0.219 | 0.78 | 0.57 | 0.93442 | 1 | 1 | 1 | 1 | 1 | 1
| 8006 | 1 | 1 | 1 | 1 | 1 | 0.487 | 0.256 | 0.78 | 0.57 | 0.93442 | 1 | 1 | 1 | 1 | 1 | 1
| 8007 | 1 | 1 | 1 | 1 | 1 | 0.382 | 0.296 | 0.78 | 0.57 | 0.93442 | 1 | 1 | 1 | 1 | 1 | 1
| 8008 | 1 | 1 | 1 | 1 | 1 | 0.244 | 0.352 | 0.78 | 0.57 | 0.93442 | 1 | 1 | 1 | 1 | 1 | 1
| 8009 | 1 | 1 | 1 | 1 | 1 | 0.133 | 0.449 | 0.78 | 0.57 | 0.93442 | 1 | 1 | 1 | 1 | 1 | 1
| 8010 | 1 | 1 | 1 | 1 | 1 | 0.05 | 0.49 | 0.78 | 0.57 | 0.93442 | 1 | 1 | 1 | 1 | 1 | 1
| 8011 | 1 | 1 | 1 | 1 | 1 | 0.001 | 0.471 | 0.78 | 0.57 | 0.93442 | 1 | 1 | 1 | 1 | 1 | 1
| 8012 | 1 | 1 | 1 | 1 | 1 | 0 | 0.416 | 0.78 | 0.57 | 0.93442 | 1 | 1 | 1 | 1 | 1 | 1
| 8013 | 1 | 1 | 1 | 1 | 1 | 0 | 0.354 | 0.78 | 0.57 | 0.93442 | 1 | 1 | 1 | 1 | 1 | 1
| 8014 | 1 | 1 | 1 | 1 | 1 | 0 | 0.278 | 0.78 | 0.57 | 0.93442 | 1 | 1 | 1 | 1 | 1 | 1
| 8015 | 1 | 1 | 1 | 1 | 1 | 0 | 0.22 | 0.78 | 0.57 | 0.93442 | 1 | 1 | 1 | 1 | 1 | 1
| 8016 | 1 | 1 | 1 | 1 | 1 | 0 | 0.173 | 0.78 | 0.57 | 0.93442 | 1 | 1 | 1 | 1 | 1 | 1
| 8017 | 1 | 1 | 1 | 1 | 1 | 0 | 0.139 | 0.86 | 0.63 | 0.98579 | 1 | 1 | 1 | 1 | 1 | 1
| 8018 | 1 | 1 | 1 | 1 | 1 | 0 | 0.118 | 0.86 | 0.63 | 0.98579 | 1 | 1 | 1 | 1 | 1 | 1
| 8019 | 1 | 1 | 1 | 1 | 1 | 0 | 0.109 | 0.86 | 0.63 | 0.98579 | 1 | 1 | 1 | 1 | 1 | 1
| 8020 | 1 | 1 | 1 | 1 | 1 | 0 | 0.103 | 0.86 | 0.63 | 0.98579 | 1 | 1 | 1 | 1 | 1 | 1
| 8021 | 1 | 1 | 1 | 1 | 1 | 0 | 0.169 | 0.86 | 0.63 | 0.98579 | 1 | 1 | 1 | 1 | 1 | 1
| 8022 | 1 | 1 | 1 | 1 | 1 | 0 | 0.346 | 0.86 | 0.63 | 0.98579 | 1 | 1 | 1 | 1 | 1 | 1
| 8023 | 1 | 1 | 1 | 1 | 1 | 0.005 | 0.362 | 0.86 | 0.63 | 0.98579 | 1 | 1 | 1 | 1 | 1 | 1
| 8024 | 1 | 1 | 1 | 1 | 1 | 0.14 | 0.328 | 0.86 | 0.63 | 0.98579 | 1 | 1 | 1 | 1 | 1 | 1
| 8025 | 1 | 1 | 1 | 1 | 1 | 0.366 | 0.313 | 0.86 | 0.63 | 0.98579 | 1 | 1 | 1 | 1 | 1 | 1
| 8026 | 1 | 1 | 1 | 1 | 1 | 0.537 | 0.314 | 0.86 | 0.63 | 0.98579 | 1 | 1 | 1 | 1 | 1 | 1
| 8027 | 1 | 1 | 1 | 1 | 1 | 0.652 | 0.32 | 0.86 | 0.63 | 0.98579 | 1 | 1 | 1 | 1 | 1 | 1
| 8028 | 1 | 1 | 1 | 1 | 1 | 0.702 | 0.323 | 0.86 | 0.63 | 0.98579 | 1 | 1 | 1 | 1 | 1 | 1
| 8029 | 1 | 1 | 1 | 1 | 1 | 0.718 | 0.321 | 0.86 | 0.63 | 0.98579 | 1 | 1 | 1 | 1 | 1 | 1
| 8030 | 1 | 1 | 1 | 1 | 1 | 0.656 | 0.328 | 0.86 | 0.63 | 0.98579 | 1 | 1 | 1 | 1 | 1 | 1
| 8031 | 1 | 1 | 1 | 1 | 1 | 0.489 | 0.345 | 0.86 | 0.63 | 0.98579 | 1 | 1 | 1 | 1 | 1 | 1
| 8032 | 1 | 1 | 1 | 1 | 1 | 0.333 | 0.396 | 0.86 | 0.63 | 0.98579 | 1 | 1 | 1 | 1 | 1 | 1
| 8033 | 1 | 1 | 1 | 1 | 1 | 0.222 | 0.484 | 0.86 | 0.63 | 0.98579 | 1 | 1 | 1 | 1 | 1 | 1
| 8034 | 1 | 1 | 1 | 1 | 1 | 0.089 | 0.491 | 0.86 | 0.63 | 0.98579 | 1 | 1 | 1 | 1 | 1 | 1
| 8035 | 1 | 1 | 1 | 1 | 1 | 0.001 | 0.434 | 0.86 | 0.63 | 0.98579 | 1 | 1 | 1 | 1 | 1 | 1
| 8036 | 1 | 1 | 1 | 1 | 1 | 0 | 0.361 | 0.86 | 0.63 | 0.98579 | 1 | 1 | 1 | 1 | 1 | 1
| 8037 | 1 | 1 | 1 | 1 | 1 | 0 | 0.287 | 0.86 | 0.63 | 0.98579 | 1 | 1 | 1 | 1 | 1 | 1
| 8038 | 1 | 1 | 1 | 1 | 1 | 0 | 0.228 | 0.86 | 0.63 | 0.98579 | 1 | 1 | 1 | 1 | 1 | 1
| 8039 | 1 | 1 | 1 | 1 | 1 | 0 | 0.183 | 0.86 | 0.63 | 0.98579 | 1 | 1 | 1 | 1 | 1 | 1
| 8040 | 1 | 1 | 1 | 1 | 1 | 0 | 0.15 | 0.86 | 0.63 | 0.98579 | 1 | 1 | 1 | 1 | 1 | 1
| 8041 | 1 | 1 | 1 | 1 | 1 | 0 | 0.136 | 0.86 | 0.63 | 0.98579 | 1 | 1 | 1 | 1 | 1 | 1
| 8042 | 1 | 1 | 1 | 1 | 1 | 0 | 0.134 | 0.86 | 0.63 | 0.98579 | 1 | 1 | 1 | 1 | 1 | 1
| 8043 | 1 | 1 | 1 | 1 | 1 | 0 | 0.136 | 0.86 | 0.63 | 0.98579 | 1 | 1 | 1 | 1 | 1 | 1
| 8044 | 1 | 1 | 1 | 1 | 1 | 0 | 0.126 | 0.86 | 0.63 | 0.98579 | 1 | 1 | 1 | 1 | 1 | 1
| 8045 | 1 | 1 | 1 | 1 | 1 | 0 | 0.207 | 0.86 | 0.63 | 0.98579 | 1 | 1 | 1 | 1 | 1 | 1
| 8046 | 1 | 1 | 1 | 1 | 1 | 0 | 0.313 | 0.86 | 0.63 | 0.98579 | 1 | 1 | 1 | 1 | 1 | 1
| 8047 | 1 | 1 | 1 | 1 | 1 | 0.001 | 0.28 | 0.86 | 0.63 | 0.98579 | 1 | 1 | 1 | 1 | 1 | 1
| 8048 | 1 | 1 | 1 | 1 | 1 | 0.064 | 0.223 | 0.86 | 0.63 | 0.98579 | 1 | 1 | 1 | 1 | 1 | 1
| 8049 | 1 | 1 | 1 | 1 | 1 | 0.19 | 0.179 | 0.86 | 0.63 | 0.98579 | 1 | 1 | 1 | 1 | 1 | 1
| 8050 | 1 | 1 | 1 | 1 | 1 | 0.297 | 0.156 | 0.86 | 0.63 | 0.98579 | 1 | 1 | 1 | 1 | 1 | 1
| 8051 | 1 | 1 | 1 | 1 | 1 | 0.446 | 0.152 | 0.86 | 0.63 | 0.98579 | 1 | 1 | 1 | 1 | 1 | 1
| 8052 | 1 | 1 | 1 | 1 | 1 | 0.593 | 0.152 | 0.86 | 0.63 | 0.98579 | 1 | 1 | 1 | 1 | 1 | 1
| 8053 | 1 | 1 | 1 | 1 | 1 | 0.657 | 0.152 | 0.86 | 0.63 | 0.98579 | 1 | 1 | 1 | 1 | 1 | 1
| 8054 | 1 | 1 | 1 | 1 | 1 | 0.638 | 0.157 | 0.86 | 0.63 | 0.98579 | 1 | 1 | 1 | 1 | 1 | 1
| 8055 | 1 | 1 | 1 | 1 | 1 | 0.572 | 0.184 | 0.86 | 0.63 | 0.98579 | 1 | 1 | 1 | 1 | 1 | 1
| 8056 | 1 | 1 | 1 | 1 | 1 | 0.458 | 0.284 | 0.86 | 0.63 | 0.98579 | 1 | 1 | 1 | 1 | 1 | 1
| 8057 | 1 | 1 | 1 | 1 | 1 | 0.303 | 0.439 | 0.86 | 0.63 | 0.98579 | 1 | 1 | 1 | 1 | 1 | 1
| 8058 | 1 | 1 | 1 | 1 | 1 | 0.124 | 0.523 | 0.86 | 0.63 | 0.98579 | 1 | 1 | 1 | 1 | 1 | 1
| 8059 | 1 | 1 | 1 | 1 | 1 | 0.003 | 0.541 | 0.86 | 0.63 | 0.98579 | 1 | 1 | 1 | 1 | 1 | 1
| 8060 | 1 | 1 | 1 | 1 | 1 | 0 | 0.531 | 0.86 | 0.63 | 0.98579 | 1 | 1 | 1 | 1 | 1 | 1
| 8061 | 1 | 1 | 1 | 1 | 1 | 0 | 0.501 | 0.86 | 0.63 | 0.98579 | 1 | 1 | 1 | 1 | 1 | 1
| 8062 | 1 | 1 | 1 | 1 | 1 | 0 | 0.438 | 0.86 | 0.63 | 0.98579 | 1 | 1 | 1 | 1 | 1 | 1
| 8063 | 1 | 1 | 1 | 1 | 1 | 0 | 0.352 | 0.86 | 0.63 | 0.98579 | 1 | 1 | 1 | 1 | 1 | 1
| 8064 | 1 | 1 | 1 | 1 | 1 | 0 | 0.235 | 0.86 | 0.63 | 0.98579 | 1 | 1 | 1 | 1 | 1 | 1
| 8065 | 1 | 1 | 1 | 1 | 1 | 0 | 0.202 | 0.86 | 0.63 | 0.98579 | 1 | 1 | 1 | 1 | 1 | 1
| 8066 | 1 | 1 | 1 | 1 | 1 | 0 | 0.198 | 0.86 | 0.63 | 0.98579 | 1 | 1 | 1 | 1 | 1 | 1
| 8067 | 1 | 1 | 1 | 1 | 1 | 0 | 0.157 | 0.86 | 0.63 | 0.98579 | 1 | 1 | 1 | 1 | 1 | 1
| 8068 | 1 | 1 | 1 | 1 | 1 | 0 | 0.101 | 0.86 | 0.63 | 0.98579 | 1 | 1 | 1 | 1 | 1 | 1
| 8069 | 1 | 1 | 1 | 1 | 1 | 0 | 0.14 | 0.86 | 0.63 | 0.98579 | 1 | 1 | 1 | 1 | 1 | 1
| 8070 | 1 | 1 | 1 | 1 | 1 | 0 | 0.272 | 0.86 | 0.63 | 0.98579 | 1 | 1 | 1 | 1 | 1 | 1
| 8071 | 1 | 1 | 1 | 1 | 1 | 0.005 | 0.227 | 0.86 | 0.63 | 0.98579 | 1 | 1 | 1 | 1 | 1 | 1
| 8072 | 1 | 1 | 1 | 1 | 1 | 0.138 | 0.179 | 0.86 | 0.63 | 0.98579 | 1 | 1 | 1 | 1 | 1 | 1
| 8073 | 1 | 1 | 1 | 1 | 1 | 0.375 | 0.157 | 0.86 | 0.63 | 0.98579 | 1 | 1 | 1 | 1 | 1 | 1
| 8074 | 1 | 1 | 1 | 1 | 1 | 0.56 | 0.145 | 0.86 | 0.63 | 0.98579 | 1 | 1 | 1 | 1 | 1 | 1
| 8075 | 1 | 1 | 1 | 1 | 1 | 0.681 | 0.143 | 0.86 | 0.63 | 0.98579 | 1 | 1 | 1 | 1 | 1 | 1
| 8076 | 1 | 1 | 1 | 1 | 1 | 0.73 | 0.149 | 0.86 | 0.63 | 0.98579 | 1 | 1 | 1 | 1 | 1 | 1
| 8077 | 1 | 1 | 1 | 1 | 1 | 0.726 | 0.171 | 0.86 | 0.63 | 0.98579 | 1 | 1 | 1 | 1 | 1 | 1
| 8078 | 1 | 1 | 1 | 1 | 1 | 0.643 | 0.218 | 0.86 | 0.63 | 0.98579 | 1 | 1 | 1 | 1 | 1 | 1
| 8079 | 1 | 1 | 1 | 1 | 1 | 0.494 | 0.274 | 0.86 | 0.63 | 0.98579 | 1 | 1 | 1 | 1 | 1 | 1
| 8080 | 1 | 1 | 1 | 1 | 1 | 0.326 | 0.334 | 0.86 | 0.63 | 0.98579 | 1 | 1 | 1 | 1 | 1 | 1
| 8081 | 1 | 1 | 1 | 1 | 1 | 0.167 | 0.406 | 0.86 | 0.63 | 0.98579 | 1 | 1 | 1 | 1 | 1 | 1
| 8082 | 1 | 1 | 1 | 1 | 1 | 0.059 | 0.42 | 0.86 | 0.63 | 0.98579 | 1 | 1 | 1 | 1 | 1 | 1
| 8083 | 1 | 1 | 1 | 1 | 1 | 0 | 0.41 | 0.86 | 0.63 | 0.98579 | 1 | 1 | 1 | 1 | 1 | 1
| 8084 | 1 | 1 | 1 | 1 | 1 | 0 | 0.372 | 0.86 | 0.63 | 0.98579 | 1 | 1 | 1 | 1 | 1 | 1
| 8085 | 1 | 1 | 1 | 1 | 1 | 0 | 0.331 | 0.86 | 0.63 | 0.98579 | 1 | 1 | 1 | 1 | 1 | 1
| 8086 | 1 | 1 | 1 | 1 | 1 | 0 | 0.295 | 0.86 | 0.63 | 0.98579 | 1 | 1 | 1 | 1 | 1 | 1
| 8087 | 1 | 1 | 1 | 1 | 1 | 0 | 0.238 | 0.86 | 0.63 | 0.98579 | 1 | 1 | 1 | 1 | 1 | 1
| 8088 | 1 | 1 | 1 | 1 | 1 | 0 | 0.171 | 0.86 | 0.63 | 0.98579 | 1 | 1 | 1 | 1 | 1 | 1
| 8089 | 1 | 1 | 1 | 1 | 1 | 0 | 0.135 | 0.86 | 0.63 | 0.98579 | 1 | 1 | 1 | 1 | 1 | 1
| 8090 | 1 | 1 | 1 | 1 | 1 | 0 | 0.117 | 0.86 | 0.63 | 0.98579 | 1 | 1 | 1 | 1 | 1 | 1
| 8091 | 1 | 1 | 1 | 1 | 1 | 0 | 0.104 | 0.86 | 0.63 | 0.98579 | 1 | 1 | 1 | 1 | 1 | 1
| 8092 | 1 | 1 | 1 | 1 | 1 | 0 | 0.083 | 0.86 | 0.63 | 0.98579 | 1 | 1 | 1 | 1 | 1 | 1
| 8093 | 1 | 1 | 1 | 1 | 1 | 0 | 0.131 | 0.86 | 0.63 | 0.98579 | 1 | 1 | 1 | 1 | 1 | 1
| 8094 | 1 | 1 | 1 | 1 | 1 | 0 | 0.27 | 0.86 | 0.63 | 0.98579 | 1 | 1 | 1 | 1 | 1 | 1
| 8095 | 1 | 1 | 1 | 1 | 1 | 0.003 | 0.223 | 0.86 | 0.63 | 0.98579 | 1 | 1 | 1 | 1 | 1 | 1
| 8096 | 1 | 1 | 1 | 1 | 1 | 0.12 | 0.16 | 0.86 | 0.63 | 0.98579 | 1 | 1 | 1 | 1 | 1 | 1
| 8097 | 1 | 1 | 1 | 1 | 1 | 0.318 | 0.118 | 0.86 | 0.63 | 0.98579 | 1 | 1 | 1 | 1 | 1 | 1
| 8098 | 1 | 1 | 1 | 1 | 1 | 0.511 | 0.095 | 0.86 | 0.63 | 0.98579 | 1 | 1 | 1 | 1 | 1 | 1
| 8099 | 1 | 1 | 1 | 1 | 1 | 0.636 | 0.089 | 0.86 | 0.63 | 0.98579 | 1 | 1 | 1 | 1 | 1 | 1
| 8100 | 1 | 1 | 1 | 1 | 1 | 0.698 | 0.092 | 0.86 | 0.63 | 0.98579 | 1 | 1 | 1 | 1 | 1 | 1
| 8101 | 1 | 1 | 1 | 1 | 1 | 0.712 | 0.103 | 0.86 | 0.63 | 0.98579 | 1 | 1 | 1 | 1 | 1 | 1
| 8102 | 1 | 1 | 1 | 1 | 1 | 0.666 | 0.133 | 0.86 | 0.63 | 0.98579 | 1 | 1 | 1 | 1 | 1 | 1
| 8103 | 1 | 1 | 1 | 1 | 1 | 0.567 | 0.179 | 0.86 | 0.63 | 0.98579 | 1 | 1 | 1 | 1 | 1 | 1
| 8104 | 1 | 1 | 1 | 1 | 1 | 0.452 | 0.248 | 0.86 | 0.63 | 0.98579 | 1 | 1 | 1 | 1 | 1 | 1
| 8105 | 1 | 1 | 1 | 1 | 1 | 0.3 | 0.329 | 0.86 | 0.63 | 0.98579 | 1 | 1 | 1 | 1 | 1 | 1
| 8106 | 1 | 1 | 1 | 1 | 1 | 0.115 | 0.369 | 0.86 | 0.63 | 0.98579 | 1 | 1 | 1 | 1 | 1 | 1
| 8107 | 1 | 1 | 1 | 1 | 1 | 0.003 | 0.375 | 0.86 | 0.63 | 0.98579 | 1 | 1 | 1 | 1 | 1 | 1
| 8108 | 1 | 1 | 1 | 1 | 1 | 0 | 0.352 | 0.86 | 0.63 | 0.98579 | 1 | 1 | 1 | 1 | 1 | 1
| 8109 | 1 | 1 | 1 | 1 | 1 | 0 | 0.321 | 0.86 | 0.63 | 0.98579 | 1 | 1 | 1 | 1 | 1 | 1
| 8110 | 1 | 1 | 1 | 1 | 1 | 0 | 0.294 | 0.86 | 0.63 | 0.98579 | 1 | 1 | 1 | 1 | 1 | 1
| 8111 | 1 | 1 | 1 | 1 | 1 | 0 | 0.302 | 0.86 | 0.63 | 0.98579 | 1 | 1 | 1 | 1 | 1 | 1
| 8112 | 1 | 1 | 1 | 1 | 1 | 0 | 0.278 | 0.86 | 0.63 | 0.98579 | 1 | 1 | 1 | 1 | 1 | 1
| 8113 | 1 | 1 | 1 | 1 | 1 | 0 | 0.225 | 0.86 | 0.63 | 0.98579 | 1 | 1 | 1 | 1 | 1 | 1
| 8114 | 1 | 1 | 1 | 1 | 1 | 0 | 0.15 | 0.86 | 0.63 | 0.98579 | 1 | 1 | 1 | 1 | 1 | 1
| 8115 | 1 | 1 | 1 | 1 | 1 | 0 | 0.115 | 0.86 | 0.63 | 0.98579 | 1 | 1 | 1 | 1 | 1 | 1
| 8116 | 1 | 1 | 1 | 1 | 1 | 0 | 0.103 | 0.86 | 0.63 | 0.98579 | 1 | 1 | 1 | 1 | 1 | 1
| 8117 | 1 | 1 | 1 | 1 | 1 | 0 | 0.133 | 0.86 | 0.63 | 0.98579 | 1 | 1 | 1 | 1 | 1 | 1
| 8118 | 1 | 1 | 1 | 1 | 1 | 0 | 0.282 | 0.86 | 0.63 | 0.98579 | 1 | 1 | 1 | 1 | 1 | 1
| 8119 | 1 | 1 | 1 | 1 | 1 | 0.007 | 0.295 | 0.86 | 0.63 | 0.98579 | 1 | 1 | 1 | 1 | 1 | 1
| 8120 | 1 | 1 | 1 | 1 | 1 | 0.18 | 0.233 | 0.86 | 0.63 | 0.98579 | 1 | 1 | 1 | 1 | 1 | 1
| 8121 | 1 | 1 | 1 | 1 | 1 | 0.431 | 0.189 | 0.86 | 0.63 | 0.98579 | 1 | 1 | 1 | 1 | 1 | 1
| 8122 | 1 | 1 | 1 | 1 | 1 | 0.617 | 0.168 | 0.86 | 0.63 | 0.98579 | 1 | 1 | 1 | 1 | 1 | 1
| 8123 | 1 | 1 | 1 | 1 | 1 | 0.718 | 0.157 | 0.86 | 0.63 | 0.98579 | 1 | 1 | 1 | 1 | 1 | 1
| 8124 | 1 | 1 | 1 | 1 | 1 | 0.766 | 0.165 | 0.86 | 0.63 | 0.98579 | 1 | 1 | 1 | 1 | 1 | 1
| 8125 | 1 | 1 | 1 | 1 | 1 | 0.759 | 0.184 | 0.86 | 0.63 | 0.98579 | 1 | 1 | 1 | 1 | 1 | 1
| 8126 | 1 | 1 | 1 | 1 | 1 | 0.694 | 0.221 | 0.86 | 0.63 | 0.98579 | 1 | 1 | 1 | 1 | 1 | 1
| 8127 | 1 | 1 | 1 | 1 | 1 | 0.565 | 0.264 | 0.86 | 0.63 | 0.98579 | 1 | 1 | 1 | 1 | 1 | 1
| 8128 | 1 | 1 | 1 | 1 | 1 | 0.432 | 0.304 | 0.86 | 0.63 | 0.98579 | 1 | 1 | 1 | 1 | 1 | 1
| 8129 | 1 | 1 | 1 | 1 | 1 | 0.234 | 0.348 | 0.86 | 0.63 | 0.98579 | 1 | 1 | 1 | 1 | 1 | 1
| 8130 | 1 | 1 | 1 | 1 | 1 | 0.069 | 0.343 | 0.86 | 0.63 | 0.98579 | 1 | 1 | 1 | 1 | 1 | 1
| 8131 | 1 | 1 | 1 | 1 | 1 | 0.001 | 0.305 | 0.86 | 0.63 | 0.98579 | 1 | 1 | 1 | 1 | 1 | 1
| 8132 | 1 | 1 | 1 | 1 | 1 | 0 | 0.268 | 0.86 | 0.63 | 0.98579 | 1 | 1 | 1 | 1 | 1 | 1
| 8133 | 1 | 1 | 1 | 1 | 1 | 0 | 0.226 | 0.86 | 0.63 | 0.98579 | 1 | 1 | 1 | 1 | 1 | 1
| 8134 | 1 | 1 | 1 | 1 | 1 | 0 | 0.185 | 0.86 | 0.63 | 0.98579 | 1 | 1 | 1 | 1 | 1 | 1
| 8135 | 1 | 1 | 1 | 1 | 1 | 0 | 0.159 | 0.86 | 0.63 | 0.98579 | 1 | 1 | 1 | 1 | 1 | 1
| 8136 | 1 | 1 | 1 | 1 | 1 | 0 | 0.136 | 0.86 | 0.63 | 0.98579 | 1 | 1 | 1 | 1 | 1 | 1
| 8137 | 1 | 1 | 1 | 1 | 1 | 0 | 0.105 | 0.86 | 0.63 | 0.98579 | 1 | 1 | 1 | 1 | 1 | 1
| 8138 | 1 | 1 | 1 | 1 | 1 | 0 | 0.073 | 0.86 | 0.63 | 0.98579 | 1 | 1 | 1 | 1 | 1 | 1
| 8139 | 1 | 1 | 1 | 1 | 1 | 0 | 0.047 | 0.86 | 0.63 | 0.98579 | 1 | 1 | 1 | 1 | 1 | 1
| 8140 | 1 | 1 | 1 | 1 | 1 | 0 | 0.026 | 0.86 | 0.63 | 0.98579 | 1 | 1 | 1 | 1 | 1 | 1
| 8141 | 1 | 1 | 1 | 1 | 1 | 0 | 0.028 | 0.86 | 0.63 | 0.98579 | 1 | 1 | 1 | 1 | 1 | 1
| 8142 | 1 | 1 | 1 | 1 | 1 | 0 | 0.084 | 0.86 | 0.63 | 0.98579 | 1 | 1 | 1 | 1 | 1 | 1
| 8143 | 1 | 1 | 1 | 1 | 1 | 0.002 | 0.087 | 0.86 | 0.63 | 0.98579 | 1 | 1 | 1 | 1 | 1 | 1
| 8144 | 1 | 1 | 1 | 1 | 1 | 0.094 | 0.086 | 0.86 | 0.63 | 0.98579 | 1 | 1 | 1 | 1 | 1 | 1
| 8145 | 1 | 1 | 1 | 1 | 1 | 0.279 | 0.093 | 0.86 | 0.63 | 0.98579 | 1 | 1 | 1 | 1 | 1 | 1
| 8146 | 1 | 1 | 1 | 1 | 1 | 0.435 | 0.098 | 0.86 | 0.63 | 0.98579 | 1 | 1 | 1 | 1 | 1 | 1
| 8147 | 1 | 1 | 1 | 1 | 1 | 0.55 | 0.104 | 0.86 | 0.63 | 0.98579 | 1 | 1 | 1 | 1 | 1 | 1
| 8148 | 1 | 1 | 1 | 1 | 1 | 0.604 | 0.107 | 0.86 | 0.63 | 0.98579 | 1 | 1 | 1 | 1 | 1 | 1
| 8149 | 1 | 1 | 1 | 1 | 1 | 0.611 | 0.11 | 0.86 | 0.63 | 0.98579 | 1 | 1 | 1 | 1 | 1 | 1
| 8150 | 1 | 1 | 1 | 1 | 1 | 0.582 | 0.129 | 0.86 | 0.63 | 0.98579 | 1 | 1 | 1 | 1 | 1 | 1
| 8151 | 1 | 1 | 1 | 1 | 1 | 0.49 | 0.179 | 0.86 | 0.63 | 0.98579 | 1 | 1 | 1 | 1 | 1 | 1
| 8152 | 1 | 1 | 1 | 1 | 1 | 0.356 | 0.266 | 0.86 | 0.63 | 0.98579 | 1 | 1 | 1 | 1 | 1 | 1
| 8153 | 1 | 1 | 1 | 1 | 1 | 0.203 | 0.355 | 0.86 | 0.63 | 0.98579 | 1 | 1 | 1 | 1 | 1 | 1
| 8154 | 1 | 1 | 1 | 1 | 1 | 0.083 | 0.349 | 0.86 | 0.63 | 0.98579 | 1 | 1 | 1 | 1 | 1 | 1
| 8155 | 1 | 1 | 1 | 1 | 1 | 0.002 | 0.291 | 0.86 | 0.63 | 0.98579 | 1 | 1 | 1 | 1 | 1 | 1
| 8156 | 1 | 1 | 1 | 1 | 1 | 0 | 0.234 | 0.86 | 0.63 | 0.98579 | 1 | 1 | 1 | 1 | 1 | 1
| 8157 | 1 | 1 | 1 | 1 | 1 | 0 | 0.176 | 0.86 | 0.63 | 0.98579 | 1 | 1 | 1 | 1 | 1 | 1
| 8158 | 1 | 1 | 1 | 1 | 1 | 0 | 0.143 | 0.86 | 0.63 | 0.98579 | 1 | 1 | 1 | 1 | 1 | 1
| 8159 | 1 | 1 | 1 | 1 | 1 | 0 | 0.122 | 0.86 | 0.63 | 0.98579 | 1 | 1 | 1 | 1 | 1 | 1
| 8160 | 1 | 1 | 1 | 1 | 1 | 0 | 0.107 | 0.86 | 0.63 | 0.98579 | 1 | 1 | 1 | 1 | 1 | 1
| 8161 | 1 | 1 | 1 | 1 | 1 | 0 | 0.106 | 0.86 | 0.63 | 0.98579 | 1 | 1 | 1 | 1 | 1 | 1
| 8162 | 1 | 1 | 1 | 1 | 1 | 0 | 0.124 | 0.86 | 0.63 | 0.98579 | 1 | 1 | 1 | 1 | 1 | 1
| 8163 | 1 | 1 | 1 | 1 | 1 | 0 | 0.152 | 0.86 | 0.63 | 0.98579 | 1 | 1 | 1 | 1 | 1 | 1
| 8164 | 1 | 1 | 1 | 1 | 1 | 0 | 0.146 | 0.86 | 0.63 | 0.98579 | 1 | 1 | 1 | 1 | 1 | 1
| 8165 | 1 | 1 | 1 | 1 | 1 | 0 | 0.096 | 0.86 | 0.63 | 0.98579 | 1 | 1 | 1 | 1 | 1 | 1
| 8166 | 1 | 1 | 1 | 1 | 1 | 0 | 0.026 | 0.86 | 0.63 | 0.98579 | 1 | 1 | 1 | 1 | 1 | 1
| 8167 | 1 | 1 | 1 | 1 | 1 | 0.002 | 0.013 | 0.86 | 0.63 | 0.98579 | 1 | 1 | 1 | 1 | 1 | 1
| 8168 | 1 | 1 | 1 | 1 | 1 | 0.094 | 0.07 | 0.86 | 0.63 | 0.98579 | 1 | 1 | 1 | 1 | 1 | 1
| 8169 | 1 | 1 | 1 | 1 | 1 | 0.294 | 0.123 | 0.86 | 0.63 | 0.98579 | 1 | 1 | 1 | 1 | 1 | 1
| 8170 | 1 | 1 | 1 | 1 | 1 | 0.497 | 0.133 | 0.86 | 0.63 | 0.98579 | 1 | 1 | 1 | 1 | 1 | 1
| 8171 | 1 | 1 | 1 | 1 | 1 | 0.632 | 0.125 | 0.86 | 0.63 | 0.98579 | 1 | 1 | 1 | 1 | 1 | 1
| 8172 | 1 | 1 | 1 | 1 | 1 | 0.697 | 0.12 | 0.86 | 0.63 | 0.98579 | 1 | 1 | 1 | 1 | 1 | 1
| 8173 | 1 | 1 | 1 | 1 | 1 | 0.733 | 0.13 | 0.86 | 0.63 | 0.98579 | 1 | 1 | 1 | 1 | 1 | 1
| 8174 | 1 | 1 | 1 | 1 | 1 | 0.71 | 0.153 | 0.86 | 0.63 | 0.98579 | 1 | 1 | 1 | 1 | 1 | 1
| 8175 | 1 | 1 | 1 | 1 | 1 | 0.635 | 0.181 | 0.86 | 0.63 | 0.98579 | 1 | 1 | 1 | 1 | 1 | 1
| 8176 | 1 | 1 | 1 | 1 | 1 | 0.508 | 0.261 | 0.86 | 0.63 | 0.98579 | 1 | 1 | 1 | 1 | 1 | 1
| 8177 | 1 | 1 | 1 | 1 | 1 | 0.336 | 0.37 | 0.86 | 0.63 | 0.98579 | 1 | 1 | 1 | 1 | 1 | 1
| 8178 | 1 | 1 | 1 | 1 | 1 | 0.129 | 0.402 | 0.86 | 0.63 | 0.98579 | 1 | 1 | 1 | 1 | 1 | 1
| 8179 | 1 | 1 | 1 | 1 | 1 | 0.003 | 0.374 | 0.86 | 0.63 | 0.98579 | 1 | 1 | 1 | 1 | 1 | 1
| 8180 | 1 | 1 | 1 | 1 | 1 | 0 | 0.315 | 0.86 | 0.63 | 0.98579 | 1 | 1 | 1 | 1 | 1 | 1
| 8181 | 1 | 1 | 1 | 1 | 1 | 0 | 0.256 | 0.86 | 0.63 | 0.98579 | 1 | 1 | 1 | 1 | 1 | 1
| 8182 | 1 | 1 | 1 | 1 | 1 | 0 | 0.208 | 0.86 | 0.63 | 0.98579 | 1 | 1 | 1 | 1 | 1 | 1
| 8183 | 1 | 1 | 1 | 1 | 1 | 0 | 0.167 | 0.86 | 0.63 | 0.98579 | 1 | 1 | 1 | 1 | 1 | 1
| 8184 | 1 | 1 | 1 | 1 | 1 | 0 | 0.131 | 0.86 | 0.63 | 0.98579 | 1 | 1 | 1 | 1 | 1 | 1
| 8185 | 1 | 1 | 1 | 1 | 1 | 0 | 0.098 | 0.86 | 0.63 | 0.98579 | 1 | 1 | 1 | 1 | 1 | 1
| 8186 | 1 | 1 | 1 | 1 | 1 | 0 | 0.082 | 0.86 | 0.63 | 0.98579 | 1 | 1 | 1 | 1 | 1 | 1
| 8187 | 1 | 1 | 1 | 1 | 1 | 0 | 0.078 | 0.86 | 0.63 | 0.98579 | 1 | 1 | 1 | 1 | 1 | 1
| 8188 | 1 | 1 | 1 | 1 | 1 | 0 | 0.072 | 0.86 | 0.63 | 0.98579 | 1 | 1 | 1 | 1 | 1 | 1
| 8189 | 1 | 1 | 1 | 1 | 1 | 0 | 0.052 | 0.86 | 0.63 | 0.98579 | 1 | 1 | 1 | 1 | 1 | 1
| 8190 | 1 | 1 | 1 | 1 | 1 | 0 | 0.066 | 0.86 | 0.63 | 0.98579 | 1 | 1 | 1 | 1 | 1 | 1
| 8191 | 1 | 1 | 1 | 1 | 1 | 0.009 | 0.084 | 0.86 | 0.63 | 0.98579 | 1 | 1 | 1 | 1 | 1 | 1
| 8192 | 1 | 1 | 1 | 1 | 1 | 0.181 | 0.109 | 0.86 | 0.63 | 0.98579 | 1 | 1 | 1 | 1 | 1 | 1
| 8193 | 1 | 1 | 1 | 1 | 1 | 0.391 | 0.134 | 0.86 | 0.63 | 0.98579 | 1 | 1 | 1 | 1 | 1 | 1
| 8194 | 1 | 1 | 1 | 1 | 1 | 0.563 | 0.138 | 0.86 | 0.63 | 0.98579 | 1 | 1 | 1 | 1 | 1 | 1
| 8195 | 1 | 1 | 1 | 1 | 1 | 0.672 | 0.124 | 0.86 | 0.63 | 0.98579 | 1 | 1 | 1 | 1 | 1 | 1
| 8196 | 1 | 1 | 1 | 1 | 1 | 0.734 | 0.109 | 0.86 | 0.63 | 0.98579 | 1 | 1 | 1 | 1 | 1 | 1
| 8197 | 1 | 1 | 1 | 1 | 1 | 0.728 | 0.109 | 0.86 | 0.63 | 0.98579 | 1 | 1 | 1 | 1 | 1 | 1
| 8198 | 1 | 1 | 1 | 1 | 1 | 0.69 | 0.131 | 0.86 | 0.63 | 0.98579 | 1 | 1 | 1 | 1 | 1 | 1
| 8199 | 1 | 1 | 1 | 1 | 1 | 0.651 | 0.173 | 0.86 | 0.63 | 0.98579 | 1 | 1 | 1 | 1 | 1 | 1
| 8200 | 1 | 1 | 1 | 1 | 1 | 0.529 | 0.272 | 0.86 | 0.63 | 0.98579 | 1 | 1 | 1 | 1 | 1 | 1
| 8201 | 1 | 1 | 1 | 1 | 1 | 0.321 | 0.376 | 0.86 | 0.63 | 0.98579 | 1 | 1 | 1 | 1 | 1 | 1
| 8202 | 1 | 1 | 1 | 1 | 1 | 0.118 | 0.389 | 0.86 | 0.63 | 0.98579 | 1 | 1 | 1 | 1 | 1 | 1
| 8203 | 1 | 1 | 1 | 1 | 1 | 0.003 | 0.348 | 0.86 | 0.63 | 0.98579 | 1 | 1 | 1 | 1 | 1 | 1
| 8204 | 1 | 1 | 1 | 1 | 1 | 0 | 0.311 | 0.86 | 0.63 | 0.98579 | 1 | 1 | 1 | 1 | 1 | 1
| 8205 | 1 | 1 | 1 | 1 | 1 | 0 | 0.276 | 0.86 | 0.63 | 0.98579 | 1 | 1 | 1 | 1 | 1 | 1
| 8206 | 1 | 1 | 1 | 1 | 1 | 0 | 0.228 | 0.86 | 0.63 | 0.98579 | 1 | 1 | 1 | 1 | 1 | 1
| 8207 | 1 | 1 | 1 | 1 | 1 | 0 | 0.203 | 0.86 | 0.63 | 0.98579 | 1 | 1 | 1 | 1 | 1 | 1
| 8208 | 1 | 1 | 1 | 1 | 1 | 0 | 0.158 | 0.86 | 0.63 | 0.98579 | 1 | 1 | 1 | 1 | 1 | 1
| 8209 | 1 | 1 | 1 | 1 | 1 | 0 | 0.114 | 0.86 | 0.63 | 0.98579 | 1 | 1 | 1 | 1 | 1 | 1
| 8210 | 1 | 1 | 1 | 1 | 1 | 0 | 0.103 | 0.86 | 0.63 | 0.98579 | 1 | 1 | 1 | 1 | 1 | 1
| 8211 | 1 | 1 | 1 | 1 | 1 | 0 | 0.117 | 0.86 | 0.63 | 0.98579 | 1 | 1 | 1 | 1 | 1 | 1
| 8212 | 1 | 1 | 1 | 1 | 1 | 0 | 0.118 | 0.86 | 0.63 | 0.98579 | 1 | 1 | 1 | 1 | 1 | 1
| 8213 | 1 | 1 | 1 | 1 | 1 | 0 | 0.113 | 0.86 | 0.63 | 0.98579 | 1 | 1 | 1 | 1 | 1 | 1
| 8214 | 1 | 1 | 1 | 1 | 1 | 0 | 0.174 | 0.86 | 0.63 | 0.98579 | 1 | 1 | 1 | 1 | 1 | 1
| 8215 | 1 | 1 | 1 | 1 | 1 | 0.002 | 0.199 | 0.86 | 0.63 | 0.98579 | 1 | 1 | 1 | 1 | 1 | 1
| 8216 | 1 | 1 | 1 | 1 | 1 | 0.087 | 0.238 | 0.86 | 0.63 | 0.98579 | 1 | 1 | 1 | 1 | 1 | 1
| 8217 | 1 | 1 | 1 | 1 | 1 | 0.234 | 0.313 | 0.86 | 0.63 | 0.98579 | 1 | 1 | 1 | 1 | 1 | 1
| 8218 | 1 | 1 | 1 | 1 | 1 | 0.438 | 0.398 | 0.86 | 0.63 | 0.98579 | 1 | 1 | 1 | 1 | 1 | 1
| 8219 | 1 | 1 | 1 | 1 | 1 | 0.537 | 0.506 | 0.86 | 0.63 | 0.98579 | 1 | 1 | 1 | 1 | 1 | 1
| 8220 | 1 | 1 | 1 | 1 | 1 | 0.61 | 0.619 | 0.86 | 0.63 | 0.98579 | 1 | 1 | 1 | 1 | 1 | 1
| 8221 | 1 | 1 | 1 | 1 | 1 | 0.612 | 0.65 | 0.86 | 0.63 | 0.98579 | 1 | 1 | 1 | 1 | 1 | 1
| 8222 | 1 | 1 | 1 | 1 | 1 | 0.557 | 0.594 | 0.86 | 0.63 | 0.98579 | 1 | 1 | 1 | 1 | 1 | 1
| 8223 | 1 | 1 | 1 | 1 | 1 | 0.458 | 0.447 | 0.86 | 0.63 | 0.98579 | 1 | 1 | 1 | 1 | 1 | 1
| 8224 | 1 | 1 | 1 | 1 | 1 | 0.312 | 0.302 | 0.86 | 0.63 | 0.98579 | 1 | 1 | 1 | 1 | 1 | 1
| 8225 | 1 | 1 | 1 | 1 | 1 | 0.16 | 0.233 | 0.86 | 0.63 | 0.98579 | 1 | 1 | 1 | 1 | 1 | 1
| 8226 | 1 | 1 | 1 | 1 | 1 | 0.037 | 0.16 | 0.86 | 0.63 | 0.98579 | 1 | 1 | 1 | 1 | 1 | 1
| 8227 | 1 | 1 | 1 | 1 | 1 | 0 | 0.081 | 0.86 | 0.63 | 0.98579 | 1 | 1 | 1 | 1 | 1 | 1
| 8228 | 1 | 1 | 1 | 1 | 1 | 0 | 0.03 | 0.86 | 0.63 | 0.98579 | 1 | 1 | 1 | 1 | 1 | 1
| 8229 | 1 | 1 | 1 | 1 | 1 | 0 | 0.012 | 0.86 | 0.63 | 0.98579 | 1 | 1 | 1 | 1 | 1 | 1
| 8230 | 1 | 1 | 1 | 1 | 1 | 0 | 0.009 | 0.86 | 0.63 | 0.98579 | 1 | 1 | 1 | 1 | 1 | 1
| 8231 | 1 | 1 | 1 | 1 | 1 | 0 | 0.005 | 0.86 | 0.63 | 0.98579 | 1 | 1 | 1 | 1 | 1 | 1
| 8232 | 1 | 1 | 1 | 1 | 1 | 0 | 0.003 | 0.86 | 0.63 | 0.98579 | 1 | 1 | 1 | 1 | 1 | 1
| 8233 | 1 | 1 | 1 | 1 | 1 | 0 | 0.004 | 0.86 | 0.63 | 0.98579 | 1 | 1 | 1 | 1 | 1 | 1
| 8234 | 1 | 1 | 1 | 1 | 1 | 0 | 0.012 | 0.86 | 0.63 | 0.98579 | 1 | 1 | 1 | 1 | 1 | 1
| 8235 | 1 | 1 | 1 | 1 | 1 | 0 | 0.032 | 0.86 | 0.63 | 0.98579 | 1 | 1 | 1 | 1 | 1 | 1
| 8236 | 1 | 1 | 1 | 1 | 1 | 0 | 0.064 | 0.86 | 0.63 | 0.98579 | 1 | 1 | 1 | 1 | 1 | 1
| 8237 | 1 | 1 | 1 | 1 | 1 | 0 | 0.139 | 0.86 | 0.63 | 0.98579 | 1 | 1 | 1 | 1 | 1 | 1
| 8238 | 1 | 1 | 1 | 1 | 1 | 0 | 0.355 | 0.86 | 0.63 | 0.98579 | 1 | 1 | 1 | 1 | 1 | 1
| 8239 | 1 | 1 | 1 | 1 | 1 | 0.005 | 0.432 | 0.86 | 0.63 | 0.98579 | 1 | 1 | 1 | 1 | 1 | 1
| 8240 | 1 | 1 | 1 | 1 | 1 | 0.159 | 0.432 | 0.86 | 0.63 | 0.98579 | 1 | 1 | 1 | 1 | 1 | 1
| 8241 | 1 | 1 | 1 | 1 | 1 | 0.417 | 0.418 | 0.86 | 0.63 | 0.98579 | 1 | 1 | 1 | 1 | 1 | 1
| 8242 | 1 | 1 | 1 | 1 | 1 | 0.572 | 0.41 | 0.86 | 0.63 | 0.98579 | 1 | 1 | 1 | 1 | 1 | 1
| 8243 | 1 | 1 | 1 | 1 | 1 | 0.693 | 0.413 | 0.86 | 0.63 | 0.98579 | 1 | 1 | 1 | 1 | 1 | 1
| 8244 | 1 | 1 | 1 | 1 | 1 | 0.748 | 0.419 | 0.86 | 0.63 | 0.98579 | 1 | 1 | 1 | 1 | 1 | 1
| 8245 | 1 | 1 | 1 | 1 | 1 | 0.747 | 0.444 | 0.86 | 0.63 | 0.98579 | 1 | 1 | 1 | 1 | 1 | 1
| 8246 | 1 | 1 | 1 | 1 | 1 | 0.686 | 0.491 | 0.86 | 0.63 | 0.98579 | 1 | 1 | 1 | 1 | 1 | 1
| 8247 | 1 | 1 | 1 | 1 | 1 | 0.573 | 0.484 | 0.86 | 0.63 | 0.98579 | 1 | 1 | 1 | 1 | 1 | 1
| 8248 | 1 | 1 | 1 | 1 | 1 | 0.423 | 0.451 | 0.86 | 0.63 | 0.98579 | 1 | 1 | 1 | 1 | 1 | 1
| 8249 | 1 | 1 | 1 | 1 | 1 | 0.297 | 0.471 | 0.86 | 0.63 | 0.98579 | 1 | 1 | 1 | 1 | 1 | 1
| 8250 | 1 | 1 | 1 | 1 | 1 | 0.115 | 0.458 | 0.86 | 0.63 | 0.98579 | 1 | 1 | 1 | 1 | 1 | 1
| 8251 | 1 | 1 | 1 | 1 | 1 | 0.003 | 0.385 | 0.86 | 0.63 | 0.98579 | 1 | 1 | 1 | 1 | 1 | 1
| 8252 | 1 | 1 | 1 | 1 | 1 | 0 | 0.327 | 0.86 | 0.63 | 0.98579 | 1 | 1 | 1 | 1 | 1 | 1
| 8253 | 1 | 1 | 1 | 1 | 1 | 0 | 0.3 | 0.86 | 0.63 | 0.98579 | 1 | 1 | 1 | 1 | 1 | 1
| 8254 | 1 | 1 | 1 | 1 | 1 | 0 | 0.264 | 0.86 | 0.63 | 0.98579 | 1 | 1 | 1 | 1 | 1 | 1
| 8255 | 1 | 1 | 1 | 1 | 1 | 0 | 0.21 | 0.86 | 0.63 | 0.98579 | 1 | 1 | 1 | 1 | 1 | 1
| 8256 | 1 | 1 | 1 | 1 | 1 | 0 | 0.143 | 0.86 | 0.63 | 0.98579 | 1 | 1 | 1 | 1 | 1 | 1
| 8257 | 1 | 1 | 1 | 1 | 1 | 0 | 0.132 | 0.86 | 0.63 | 0.98579 | 1 | 1 | 1 | 1 | 1 | 1
| 8258 | 1 | 1 | 1 | 1 | 1 | 0 | 0.152 | 0.86 | 0.63 | 0.98579 | 1 | 1 | 1 | 1 | 1 | 1
| 8259 | 1 | 1 | 1 | 1 | 1 | 0 | 0.175 | 0.86 | 0.63 | 0.98579 | 1 | 1 | 1 | 1 | 1 | 1
| 8260 | 1 | 1 | 1 | 1 | 1 | 0 | 0.196 | 0.86 | 0.63 | 0.98579 | 1 | 1 | 1 | 1 | 1 | 1
| 8261 | 1 | 1 | 1 | 1 | 1 | 0 | 0.206 | 0.86 | 0.63 | 0.98579 | 1 | 1 | 1 | 1 | 1 | 1
| 8262 | 1 | 1 | 1 | 1 | 1 | 0 | 0.414 | 0.86 | 0.63 | 0.98579 | 1 | 1 | 1 | 1 | 1 | 1
| 8263 | 1 | 1 | 1 | 1 | 1 | 0.009 | 0.529 | 0.86 | 0.63 | 0.98579 | 1 | 1 | 1 | 1 | 1 | 1
| 8264 | 1 | 1 | 1 | 1 | 1 | 0.217 | 0.567 | 0.86 | 0.63 | 0.98579 | 1 | 1 | 1 | 1 | 1 | 1
| 8265 | 1 | 1 | 1 | 1 | 1 | 0.436 | 0.59 | 0.86 | 0.63 | 0.98579 | 1 | 1 | 1 | 1 | 1 | 1
| 8266 | 1 | 1 | 1 | 1 | 1 | 0.517 | 0.59 | 0.86 | 0.63 | 0.98579 | 1 | 1 | 1 | 1 | 1 | 1
| 8267 | 1 | 1 | 1 | 1 | 1 | 0.51 | 0.571 | 0.86 | 0.63 | 0.98579 | 1 | 1 | 1 | 1 | 1 | 1
| 8268 | 1 | 1 | 1 | 1 | 1 | 0.507 | 0.542 | 0.86 | 0.63 | 0.98579 | 1 | 1 | 1 | 1 | 1 | 1
| 8269 | 1 | 1 | 1 | 1 | 1 | 0.554 | 0.519 | 0.86 | 0.63 | 0.98579 | 1 | 1 | 1 | 1 | 1 | 1
| 8270 | 1 | 1 | 1 | 1 | 1 | 0.611 | 0.503 | 0.86 | 0.63 | 0.98579 | 1 | 1 | 1 | 1 | 1 | 1
| 8271 | 1 | 1 | 1 | 1 | 1 | 0.551 | 0.457 | 0.86 | 0.63 | 0.98579 | 1 | 1 | 1 | 1 | 1 | 1
| 8272 | 1 | 1 | 1 | 1 | 1 | 0.434 | 0.432 | 0.86 | 0.63 | 0.98579 | 1 | 1 | 1 | 1 | 1 | 1
| 8273 | 1 | 1 | 1 | 1 | 1 | 0.273 | 0.414 | 0.86 | 0.63 | 0.98579 | 1 | 1 | 1 | 1 | 1 | 1
| 8274 | 1 | 1 | 1 | 1 | 1 | 0.114 | 0.357 | 0.86 | 0.63 | 0.98579 | 1 | 1 | 1 | 1 | 1 | 1
| 8275 | 1 | 1 | 1 | 1 | 1 | 0.002 | 0.255 | 0.86 | 0.63 | 0.98579 | 1 | 1 | 1 | 1 | 1 | 1
| 8276 | 1 | 1 | 1 | 1 | 1 | 0 | 0.165 | 0.86 | 0.63 | 0.98579 | 1 | 1 | 1 | 1 | 1 | 1
| 8277 | 1 | 1 | 1 | 1 | 1 | 0 | 0.114 | 0.86 | 0.63 | 0.98579 | 1 | 1 | 1 | 1 | 1 | 1
| 8278 | 1 | 1 | 1 | 1 | 1 | 0 | 0.084 | 0.86 | 0.63 | 0.98579 | 1 | 1 | 1 | 1 | 1 | 1
| 8279 | 1 | 1 | 1 | 1 | 1 | 0 | 0.062 | 0.86 | 0.63 | 0.98579 | 1 | 1 | 1 | 1 | 1 | 1
| 8280 | 1 | 1 | 1 | 1 | 1 | 0 | 0.047 | 0.86 | 0.63 | 0.98579 | 1 | 1 | 1 | 1 | 1 | 1
| 8281 | 1 | 1 | 1 | 1 | 1 | 0 | 0.036 | 0.86 | 0.63 | 0.98579 | 1 | 1 | 1 | 1 | 1 | 1
| 8282 | 1 | 1 | 1 | 1 | 1 | 0 | 0.025 | 0.86 | 0.63 | 0.98579 | 1 | 1 | 1 | 1 | 1 | 1
| 8283 | 1 | 1 | 1 | 1 | 1 | 0 | 0.016 | 0.86 | 0.63 | 0.98579 | 1 | 1 | 1 | 1 | 1 | 1
| 8284 | 1 | 1 | 1 | 1 | 1 | 0 | 0.008 | 0.86 | 0.63 | 0.98579 | 1 | 1 | 1 | 1 | 1 | 1
| 8285 | 1 | 1 | 1 | 1 | 1 | 0 | 0.002 | 0.86 | 0.63 | 0.98579 | 1 | 1 | 1 | 1 | 1 | 1
| 8286 | 1 | 1 | 1 | 1 | 1 | 0 | 0.032 | 0.86 | 0.63 | 0.98579 | 1 | 1 | 1 | 1 | 1 | 1
| 8287 | 1 | 1 | 1 | 1 | 1 | 0.014 | 0.101 | 0.86 | 0.63 | 0.98579 | 1 | 1 | 1 | 1 | 1 | 1
| 8288 | 1 | 1 | 1 | 1 | 1 | 0.252 | 0.149 | 0.86 | 0.63 | 0.98579 | 1 | 1 | 1 | 1 | 1 | 1
| 8289 | 1 | 1 | 1 | 1 | 1 | 0.475 | 0.165 | 0.86 | 0.63 | 0.98579 | 1 | 1 | 1 | 1 | 1 | 1
| 8290 | 1 | 1 | 1 | 1 | 1 | 0.633 | 0.162 | 0.86 | 0.63 | 0.98579 | 1 | 1 | 1 | 1 | 1 | 1
| 8291 | 1 | 1 | 1 | 1 | 1 | 0.732 | 0.158 | 0.86 | 0.63 | 0.98579 | 1 | 1 | 1 | 1 | 1 | 1
| 8292 | 1 | 1 | 1 | 1 | 1 | 0.769 | 0.16 | 0.86 | 0.63 | 0.98579 | 1 | 1 | 1 | 1 | 1 | 1
| 8293 | 1 | 1 | 1 | 1 | 1 | 0.726 | 0.176 | 0.86 | 0.63 | 0.98579 | 1 | 1 | 1 | 1 | 1 | 1
| 8294 | 1 | 1 | 1 | 1 | 1 | 0.579 | 0.209 | 0.86 | 0.63 | 0.98579 | 1 | 1 | 1 | 1 | 1 | 1
| 8295 | 1 | 1 | 1 | 1 | 1 | 0.408 | 0.254 | 0.86 | 0.63 | 0.98579 | 1 | 1 | 1 | 1 | 1 | 1
| 8296 | 1 | 1 | 1 | 1 | 1 | 0.255 | 0.342 | 0.86 | 0.63 | 0.98579 | 1 | 1 | 1 | 1 | 1 | 1
| 8297 | 1 | 1 | 1 | 1 | 1 | 0.16 | 0.463 | 0.86 | 0.63 | 0.98579 | 1 | 1 | 1 | 1 | 1 | 1
| 8298 | 1 | 1 | 1 | 1 | 1 | 0.076 | 0.514 | 0.86 | 0.63 | 0.98579 | 1 | 1 | 1 | 1 | 1 | 1
| 8299 | 1 | 1 | 1 | 1 | 1 | 0.003 | 0.492 | 0.86 | 0.63 | 0.98579 | 1 | 1 | 1 | 1 | 1 | 1
| 8300 | 1 | 1 | 1 | 1 | 1 | 0 | 0.41 | 0.86 | 0.63 | 0.98579 | 1 | 1 | 1 | 1 | 1 | 1
| 8301 | 1 | 1 | 1 | 1 | 1 | 0 | 0.344 | 0.86 | 0.63 | 0.98579 | 1 | 1 | 1 | 1 | 1 | 1
| 8302 | 1 | 1 | 1 | 1 | 1 | 0 | 0.279 | 0.86 | 0.63 | 0.98579 | 1 | 1 | 1 | 1 | 1 | 1
| 8303 | 1 | 1 | 1 | 1 | 1 | 0 | 0.221 | 0.86 | 0.63 | 0.98579 | 1 | 1 | 1 | 1 | 1 | 1
| 8304 | 1 | 1 | 1 | 1 | 1 | 0 | 0.179 | 0.86 | 0.63 | 0.98579 | 1 | 1 | 1 | 1 | 1 | 1
| 8305 | 1 | 1 | 1 | 1 | 1 | 0 | 0.144 | 0.86 | 0.63 | 0.98579 | 1 | 1 | 1 | 1 | 1 | 1
| 8306 | 1 | 1 | 1 | 1 | 1 | 0 | 0.109 | 0.86 | 0.63 | 0.98579 | 1 | 1 | 1 | 1 | 1 | 1
| 8307 | 1 | 1 | 1 | 1 | 1 | 0 | 0.077 | 0.86 | 0.63 | 0.98579 | 1 | 1 | 1 | 1 | 1 | 1
| 8308 | 1 | 1 | 1 | 1 | 1 | 0 | 0.05 | 0.86 | 0.63 | 0.98579 | 1 | 1 | 1 | 1 | 1 | 1
| 8309 | 1 | 1 | 1 | 1 | 1 | 0 | 0.061 | 0.86 | 0.63 | 0.98579 | 1 | 1 | 1 | 1 | 1 | 1
| 8310 | 1 | 1 | 1 | 1 | 1 | 0 | 0.184 | 0.86 | 0.63 | 0.98579 | 1 | 1 | 1 | 1 | 1 | 1
| 8311 | 1 | 1 | 1 | 1 | 1 | 0.006 | 0.195 | 0.86 | 0.63 | 0.98579 | 1 | 1 | 1 | 1 | 1 | 1
| 8312 | 1 | 1 | 1 | 1 | 1 | 0.163 | 0.169 | 0.86 | 0.63 | 0.98579 | 1 | 1 | 1 | 1 | 1 | 1
| 8313 | 1 | 1 | 1 | 1 | 1 | 0.421 | 0.146 | 0.86 | 0.63 | 0.98579 | 1 | 1 | 1 | 1 | 1 | 1
| 8314 | 1 | 1 | 1 | 1 | 1 | 0.616 | 0.134 | 0.86 | 0.63 | 0.98579 | 1 | 1 | 1 | 1 | 1 | 1
| 8315 | 1 | 1 | 1 | 1 | 1 | 0.703 | 0.138 | 0.86 | 0.63 | 0.98579 | 1 | 1 | 1 | 1 | 1 | 1
| 8316 | 1 | 1 | 1 | 1 | 1 | 0.742 | 0.157 | 0.86 | 0.63 | 0.98579 | 1 | 1 | 1 | 1 | 1 | 1
| 8317 | 1 | 1 | 1 | 1 | 1 | 0.733 | 0.188 | 0.86 | 0.63 | 0.98579 | 1 | 1 | 1 | 1 | 1 | 1
| 8318 | 1 | 1 | 1 | 1 | 1 | 0.692 | 0.235 | 0.86 | 0.63 | 0.98579 | 1 | 1 | 1 | 1 | 1 | 1
| 8319 | 1 | 1 | 1 | 1 | 1 | 0.603 | 0.279 | 0.86 | 0.63 | 0.98579 | 1 | 1 | 1 | 1 | 1 | 1
| 8320 | 1 | 1 | 1 | 1 | 1 | 0.486 | 0.335 | 0.86 | 0.63 | 0.98579 | 1 | 1 | 1 | 1 | 1 | 1
| 8321 | 1 | 1 | 1 | 1 | 1 | 0.341 | 0.399 | 0.86 | 0.63 | 0.98579 | 1 | 1 | 1 | 1 | 1 | 1
| 8322 | 1 | 1 | 1 | 1 | 1 | 0.157 | 0.381 | 0.86 | 0.63 | 0.98579 | 1 | 1 | 1 | 1 | 1 | 1
| 8323 | 1 | 1 | 1 | 1 | 1 | 0.004 | 0.343 | 0.86 | 0.63 | 0.98579 | 1 | 1 | 1 | 1 | 1 | 1
| 8324 | 1 | 1 | 1 | 1 | 1 | 0 | 0.285 | 0.86 | 0.63 | 0.98579 | 1 | 1 | 1 | 1 | 1 | 1
| 8325 | 1 | 1 | 1 | 1 | 1 | 0 | 0.22 | 0.86 | 0.63 | 0.98579 | 1 | 1 | 1 | 1 | 1 | 1
| 8326 | 1 | 1 | 1 | 1 | 1 | 0 | 0.163 | 0.86 | 0.63 | 0.98579 | 1 | 1 | 1 | 1 | 1 | 1
| 8327 | 1 | 1 | 1 | 1 | 1 | 0 | 0.118 | 0.86 | 0.63 | 0.98579 | 1 | 1 | 1 | 1 | 1 | 1
| 8328 | 1 | 1 | 1 | 1 | 1 | 0 | 0.093 | 0.86 | 0.63 | 0.98579 | 1 | 1 | 1 | 1 | 1 | 1
| 8329 | 1 | 1 | 1 | 1 | 1 | 0 | 0.084 | 0.86 | 0.63 | 0.98579 | 1 | 1 | 1 | 1 | 1 | 1
| 8330 | 1 | 1 | 1 | 1 | 1 | 0 | 0.082 | 0.86 | 0.63 | 0.98579 | 1 | 1 | 1 | 1 | 1 | 1
| 8331 | 1 | 1 | 1 | 1 | 1 | 0 | 0.092 | 0.86 | 0.63 | 0.98579 | 1 | 1 | 1 | 1 | 1 | 1
| 8332 | 1 | 1 | 1 | 1 | 1 | 0 | 0.104 | 0.86 | 0.63 | 0.98579 | 1 | 1 | 1 | 1 | 1 | 1
| 8333 | 1 | 1 | 1 | 1 | 1 | 0 | 0.089 | 0.86 | 0.63 | 0.98579 | 1 | 1 | 1 | 1 | 1 | 1
| 8334 | 1 | 1 | 1 | 1 | 1 | 0 | 0.133 | 0.86 | 0.63 | 0.98579 | 1 | 1 | 1 | 1 | 1 | 1
| 8335 | 1 | 1 | 1 | 1 | 1 | 0.003 | 0.164 | 0.86 | 0.63 | 0.98579 | 1 | 1 | 1 | 1 | 1 | 1
| 8336 | 1 | 1 | 1 | 1 | 1 | 0.117 | 0.179 | 0.86 | 0.63 | 0.98579 | 1 | 1 | 1 | 1 | 1 | 1
| 8337 | 1 | 1 | 1 | 1 | 1 | 0.287 | 0.174 | 0.86 | 0.63 | 0.98579 | 1 | 1 | 1 | 1 | 1 | 1
| 8338 | 1 | 1 | 1 | 1 | 1 | 0.443 | 0.148 | 0.86 | 0.63 | 0.98579 | 1 | 1 | 1 | 1 | 1 | 1
| 8339 | 1 | 1 | 1 | 1 | 1 | 0.578 | 0.116 | 0.86 | 0.63 | 0.98579 | 1 | 1 | 1 | 1 | 1 | 1
| 8340 | 1 | 1 | 1 | 1 | 1 | 0.647 | 0.083 | 0.86 | 0.63 | 0.98579 | 1 | 1 | 1 | 1 | 1 | 1
| 8341 | 1 | 1 | 1 | 1 | 1 | 0.669 | 0.065 | 0.86 | 0.63 | 0.98579 | 1 | 1 | 1 | 1 | 1 | 1
| 8342 | 1 | 1 | 1 | 1 | 1 | 0.647 | 0.069 | 0.86 | 0.63 | 0.98579 | 1 | 1 | 1 | 1 | 1 | 1
| 8343 | 1 | 1 | 1 | 1 | 1 | 0.561 | 0.093 | 0.86 | 0.63 | 0.98579 | 1 | 1 | 1 | 1 | 1 | 1
| 8344 | 1 | 1 | 1 | 1 | 1 | 0.444 | 0.172 | 0.86 | 0.63 | 0.98579 | 1 | 1 | 1 | 1 | 1 | 1
| 8345 | 1 | 1 | 1 | 1 | 1 | 0.294 | 0.269 | 0.86 | 0.63 | 0.98579 | 1 | 1 | 1 | 1 | 1 | 1
| 8346 | 1 | 1 | 1 | 1 | 1 | 0.12 | 0.278 | 0.86 | 0.63 | 0.98579 | 1 | 1 | 1 | 1 | 1 | 1
| 8347 | 1 | 1 | 1 | 1 | 1 | 0.003 | 0.212 | 0.86 | 0.63 | 0.98579 | 1 | 1 | 1 | 1 | 1 | 1
| 8348 | 1 | 1 | 1 | 1 | 1 | 0 | 0.114 | 0.86 | 0.63 | 0.98579 | 1 | 1 | 1 | 1 | 1 | 1
| 8349 | 1 | 1 | 1 | 1 | 1 | 0 | 0.059 | 0.86 | 0.63 | 0.98579 | 1 | 1 | 1 | 1 | 1 | 1
| 8350 | 1 | 1 | 1 | 1 | 1 | 0 | 0.058 | 0.86 | 0.63 | 0.98579 | 1 | 1 | 1 | 1 | 1 | 1
| 8351 | 1 | 1 | 1 | 1 | 1 | 0 | 0.077 | 0.86 | 0.63 | 0.98579 | 1 | 1 | 1 | 1 | 1 | 1
| 8352 | 1 | 1 | 1 | 1 | 1 | 0 | 0.088 | 0.86 | 0.63 | 0.98579 | 1 | 1 | 1 | 1 | 1 | 1
| 8353 | 1 | 1 | 1 | 1 | 1 | 0 | 0.095 | 0.86 | 0.63 | 0.98579 | 1 | 1 | 1 | 1 | 1 | 1
| 8354 | 1 | 1 | 1 | 1 | 1 | 0 | 0.091 | 0.86 | 0.63 | 0.98579 | 1 | 1 | 1 | 1 | 1 | 1
| 8355 | 1 | 1 | 1 | 1 | 1 | 0 | 0.076 | 0.86 | 0.63 | 0.98579 | 1 | 1 | 1 | 1 | 1 | 1
| 8356 | 1 | 1 | 1 | 1 | 1 | 0 | 0.058 | 0.86 | 0.63 | 0.98579 | 1 | 1 | 1 | 1 | 1 | 1
| 8357 | 1 | 1 | 1 | 1 | 1 | 0 | 0.05 | 0.86 | 0.63 | 0.98579 | 1 | 1 | 1 | 1 | 1 | 1
| 8358 | 1 | 1 | 1 | 1 | 1 | 0 | 0.094 | 0.86 | 0.63 | 0.98579 | 1 | 1 | 1 | 1 | 1 | 1
| 8359 | 1 | 1 | 1 | 1 | 1 | 0.006 | 0.126 | 0.86 | 0.63 | 0.98579 | 1 | 1 | 1 | 1 | 1 | 1
| 8360 | 1 | 1 | 1 | 1 | 1 | 0.165 | 0.147 | 0.86 | 0.63 | 0.98579 | 1 | 1 | 1 | 1 | 1 | 1
| 8361 | 1 | 1 | 1 | 1 | 1 | 0.375 | 0.141 | 0.86 | 0.63 | 0.98579 | 1 | 1 | 1 | 1 | 1 | 1
| 8362 | 1 | 1 | 1 | 1 | 1 | 0.514 | 0.128 | 0.86 | 0.63 | 0.98579 | 1 | 1 | 1 | 1 | 1 | 1
| 8363 | 1 | 1 | 1 | 1 | 1 | 0.63 | 0.121 | 0.86 | 0.63 | 0.98579 | 1 | 1 | 1 | 1 | 1 | 1
| 8364 | 1 | 1 | 1 | 1 | 1 | 0.696 | 0.124 | 0.86 | 0.63 | 0.98579 | 1 | 1 | 1 | 1 | 1 | 1
| 8365 | 1 | 1 | 1 | 1 | 1 | 0.705 | 0.141 | 0.86 | 0.63 | 0.98579 | 1 | 1 | 1 | 1 | 1 | 1
| 8366 | 1 | 1 | 1 | 1 | 1 | 0.679 | 0.173 | 0.86 | 0.63 | 0.98579 | 1 | 1 | 1 | 1 | 1 | 1
| 8367 | 1 | 1 | 1 | 1 | 1 | 0.575 | 0.206 | 0.86 | 0.63 | 0.98579 | 1 | 1 | 1 | 1 | 1 | 1
| 8368 | 1 | 1 | 1 | 1 | 1 | 0.437 | 0.252 | 0.86 | 0.63 | 0.98579 | 1 | 1 | 1 | 1 | 1 | 1
| 8369 | 1 | 1 | 1 | 1 | 1 | 0.281 | 0.328 | 0.86 | 0.63 | 0.98579 | 1 | 1 | 1 | 1 | 1 | 1
| 8370 | 1 | 1 | 1 | 1 | 1 | 0.1 | 0.369 | 0.86 | 0.63 | 0.98579 | 1 | 1 | 1 | 1 | 1 | 1
| 8371 | 1 | 1 | 1 | 1 | 1 | 0.002 | 0.359 | 0.86 | 0.63 | 0.98579 | 1 | 1 | 1 | 1 | 1 | 1
| 8372 | 1 | 1 | 1 | 1 | 1 | 0 | 0.302 | 0.86 | 0.63 | 0.98579 | 1 | 1 | 1 | 1 | 1 | 1
| 8373 | 1 | 1 | 1 | 1 | 1 | 0 | 0.244 | 0.86 | 0.63 | 0.98579 | 1 | 1 | 1 | 1 | 1 | 1
| 8374 | 1 | 1 | 1 | 1 | 1 | 0 | 0.193 | 0.86 | 0.63 | 0.98579 | 1 | 1 | 1 | 1 | 1 | 1
| 8375 | 1 | 1 | 1 | 1 | 1 | 0 | 0.164 | 0.86 | 0.63 | 0.98579 | 1 | 1 | 1 | 1 | 1 | 1
| 8376 | 1 | 1 | 1 | 1 | 1 | 0 | 0.12 | 0.86 | 0.63 | 0.98579 | 1 | 1 | 1 | 1 | 1 | 1
| 8377 | 1 | 1 | 1 | 1 | 1 | 0 | 0.076 | 0.86 | 0.63 | 0.98579 | 1 | 1 | 1 | 1 | 1 | 1
| 8378 | 1 | 1 | 1 | 1 | 1 | 0 | 0.046 | 0.86 | 0.63 | 0.98579 | 1 | 1 | 1 | 1 | 1 | 1
| 8379 | 1 | 1 | 1 | 1 | 1 | 0 | 0.028 | 0.86 | 0.63 | 0.98579 | 1 | 1 | 1 | 1 | 1 | 1
| 8380 | 1 | 1 | 1 | 1 | 1 | 0 | 0.017 | 0.86 | 0.63 | 0.98579 | 1 | 1 | 1 | 1 | 1 | 1
| 8381 | 1 | 1 | 1 | 1 | 1 | 0 | 0.012 | 0.86 | 0.63 | 0.98579 | 1 | 1 | 1 | 1 | 1 | 1
| 8382 | 1 | 1 | 1 | 1 | 1 | 0 | 0.049 | 0.86 | 0.63 | 0.98579 | 1 | 1 | 1 | 1 | 1 | 1
| 8383 | 1 | 1 | 1 | 1 | 1 | 0.013 | 0.096 | 0.86 | 0.63 | 0.98579 | 1 | 1 | 1 | 1 | 1 | 1
| 8384 | 1 | 1 | 1 | 1 | 1 | 0.247 | 0.123 | 0.86 | 0.63 | 0.98579 | 1 | 1 | 1 | 1 | 1 | 1
| 8385 | 1 | 1 | 1 | 1 | 1 | 0.476 | 0.134 | 0.86 | 0.63 | 0.98579 | 1 | 1 | 1 | 1 | 1 | 1
| 8386 | 1 | 1 | 1 | 1 | 1 | 0.623 | 0.133 | 0.86 | 0.63 | 0.98579 | 1 | 1 | 1 | 1 | 1 | 1
| 8387 | 1 | 1 | 1 | 1 | 1 | 0.719 | 0.131 | 0.86 | 0.63 | 0.98579 | 1 | 1 | 1 | 1 | 1 | 1
| 8388 | 1 | 1 | 1 | 1 | 1 | 0.769 | 0.136 | 0.86 | 0.63 | 0.98579 | 1 | 1 | 1 | 1 | 1 | 1
| 8389 | 1 | 1 | 1 | 1 | 1 | 0.761 | 0.155 | 0.86 | 0.63 | 0.98579 | 1 | 1 | 1 | 1 | 1 | 1
| 8390 | 1 | 1 | 1 | 1 | 1 | 0.707 | 0.183 | 0.86 | 0.63 | 0.98579 | 1 | 1 | 1 | 1 | 1 | 1
| 8391 | 1 | 1 | 1 | 1 | 1 | 0.628 | 0.226 | 0.86 | 0.63 | 0.98579 | 1 | 1 | 1 | 1 | 1 | 1
| 8392 | 1 | 1 | 1 | 1 | 1 | 0.504 | 0.316 | 0.86 | 0.63 | 0.98579 | 1 | 1 | 1 | 1 | 1 | 1
| 8393 | 1 | 1 | 1 | 1 | 1 | 0.332 | 0.409 | 0.86 | 0.63 | 0.98579 | 1 | 1 | 1 | 1 | 1 | 1
| 8394 | 1 | 1 | 1 | 1 | 1 | 0.151 | 0.41 | 0.86 | 0.63 | 0.98579 | 1 | 1 | 1 | 1 | 1 | 1
| 8395 | 1 | 1 | 1 | 1 | 1 | 0.004 | 0.368 | 0.86 | 0.63 | 0.98579 | 1 | 1 | 1 | 1 | 1 | 1
| 8396 | 1 | 1 | 1 | 1 | 1 | 0 | 0.305 | 0.86 | 0.63 | 0.98579 | 1 | 1 | 1 | 1 | 1 | 1
| 8397 | 1 | 1 | 1 | 1 | 1 | 0 | 0.248 | 0.86 | 0.63 | 0.98579 | 1 | 1 | 1 | 1 | 1 | 1
| 8398 | 1 | 1 | 1 | 1 | 1 | 0 | 0.201 | 0.86 | 0.63 | 0.98579 | 1 | 1 | 1 | 1 | 1 | 1
| 8399 | 1 | 1 | 1 | 1 | 1 | 0 | 0.155 | 0.86 | 0.63 | 0.98579 | 1 | 1 | 1 | 1 | 1 | 1
| 8400 | 1 | 1 | 1 | 1 | 1 | 0 | 0.115 | 0.86 | 0.63 | 0.98579 | 1 | 1 | 1 | 1 | 1 | 1
| 8401 | 1 | 1 | 1 | 1 | 1 | 0 | 0.095 | 0.86 | 0.63 | 0.98579 | 1 | 1 | 1 | 1 | 1 | 1
| 8402 | 1 | 1 | 1 | 1 | 1 | 0 | 0.078 | 0.86 | 0.63 | 0.98579 | 1 | 1 | 1 | 1 | 1 | 1
| 8403 | 1 | 1 | 1 | 1 | 1 | 0 | 0.063 | 0.86 | 0.63 | 0.98579 | 1 | 1 | 1 | 1 | 1 | 1
| 8404 | 1 | 1 | 1 | 1 | 1 | 0 | 0.046 | 0.86 | 0.63 | 0.98579 | 1 | 1 | 1 | 1 | 1 | 1
| 8405 | 1 | 1 | 1 | 1 | 1 | 0 | 0.054 | 0.86 | 0.63 | 0.98579 | 1 | 1 | 1 | 1 | 1 | 1
| 8406 | 1 | 1 | 1 | 1 | 1 | 0 | 0.14 | 0.86 | 0.63 | 0.98579 | 1 | 1 | 1 | 1 | 1 | 1
| 8407 | 1 | 1 | 1 | 1 | 1 | 0.008 | 0.187 | 0.86 | 0.63 | 0.98579 | 1 | 1 | 1 | 1 | 1 | 1
| 8408 | 1 | 1 | 1 | 1 | 1 | 0.184 | 0.185 | 0.86 | 0.63 | 0.98579 | 1 | 1 | 1 | 1 | 1 | 1
| 8409 | 1 | 1 | 1 | 1 | 1 | 0.412 | 0.168 | 0.86 | 0.63 | 0.98579 | 1 | 1 | 1 | 1 | 1 | 1
| 8410 | 1 | 1 | 1 | 1 | 1 | 0.576 | 0.14 | 0.86 | 0.63 | 0.98579 | 1 | 1 | 1 | 1 | 1 | 1
| 8411 | 1 | 1 | 1 | 1 | 1 | 0.682 | 0.118 | 0.86 | 0.63 | 0.98579 | 1 | 1 | 1 | 1 | 1 | 1
| 8412 | 1 | 1 | 1 | 1 | 1 | 0.744 | 0.108 | 0.86 | 0.63 | 0.98579 | 1 | 1 | 1 | 1 | 1 | 1
| 8413 | 1 | 1 | 1 | 1 | 1 | 0.729 | 0.111 | 0.86 | 0.63 | 0.98579 | 1 | 1 | 1 | 1 | 1 | 1
| 8414 | 1 | 1 | 1 | 1 | 1 | 0.706 | 0.128 | 0.86 | 0.63 | 0.98579 | 1 | 1 | 1 | 1 | 1 | 1
| 8415 | 1 | 1 | 1 | 1 | 1 | 0.639 | 0.164 | 0.86 | 0.63 | 0.98579 | 1 | 1 | 1 | 1 | 1 | 1
| 8416 | 1 | 1 | 1 | 1 | 1 | 0.515 | 0.245 | 0.86 | 0.63 | 0.98579 | 1 | 1 | 1 | 1 | 1 | 1
| 8417 | 1 | 1 | 1 | 1 | 1 | 0.366 | 0.376 | 0.86 | 0.63 | 0.98579 | 1 | 1 | 1 | 1 | 1 | 1
| 8418 | 1 | 1 | 1 | 1 | 1 | 0.17 | 0.472 | 0.86 | 0.63 | 0.98579 | 1 | 1 | 1 | 1 | 1 | 1
| 8419 | 1 | 1 | 1 | 1 | 1 | 0.005 | 0.507 | 0.86 | 0.63 | 0.98579 | 1 | 1 | 1 | 1 | 1 | 1
| 8420 | 1 | 1 | 1 | 1 | 1 | 0 | 0.495 | 0.86 | 0.63 | 0.98579 | 1 | 1 | 1 | 1 | 1 | 1
| 8421 | 1 | 1 | 1 | 1 | 1 | 0 | 0.449 | 0.86 | 0.63 | 0.98579 | 1 | 1 | 1 | 1 | 1 | 1
| 8422 | 1 | 1 | 1 | 1 | 1 | 0 | 0.402 | 0.86 | 0.63 | 0.98579 | 1 | 1 | 1 | 1 | 1 | 1
| 8423 | 1 | 1 | 1 | 1 | 1 | 0 | 0.325 | 0.86 | 0.63 | 0.98579 | 1 | 1 | 1 | 1 | 1 | 1
| 8424 | 1 | 1 | 1 | 1 | 1 | 0 | 0.209 | 0.86 | 0.63 | 0.98579 | 1 | 1 | 1 | 1 | 1 | 1
| 8425 | 1 | 1 | 1 | 1 | 1 | 0 | 0.132 | 0.86 | 0.63 | 0.98579 | 1 | 1 | 1 | 1 | 1 | 1
| 8426 | 1 | 1 | 1 | 1 | 1 | 0 | 0.085 | 0.86 | 0.63 | 0.98579 | 1 | 1 | 1 | 1 | 1 | 1
| 8427 | 1 | 1 | 1 | 1 | 1 | 0 | 0.055 | 0.86 | 0.63 | 0.98579 | 1 | 1 | 1 | 1 | 1 | 1
| 8428 | 1 | 1 | 1 | 1 | 1 | 0 | 0.028 | 0.86 | 0.63 | 0.98579 | 1 | 1 | 1 | 1 | 1 | 1
| 8429 | 1 | 1 | 1 | 1 | 1 | 0 | 0.015 | 0.86 | 0.63 | 0.98579 | 1 | 1 | 1 | 1 | 1 | 1
| 8430 | 1 | 1 | 1 | 1 | 1 | 0 | 0.144 | 0.86 | 0.63 | 0.98579 | 1 | 1 | 1 | 1 | 1 | 1
| 8431 | 1 | 1 | 1 | 1 | 1 | 0.006 | 0.274 | 0.86 | 0.63 | 0.98579 | 1 | 1 | 1 | 1 | 1 | 1
| 8432 | 1 | 1 | 1 | 1 | 1 | 0.149 | 0.317 | 0.86 | 0.63 | 0.98579 | 1 | 1 | 1 | 1 | 1 | 1
| 8433 | 1 | 1 | 1 | 1 | 1 | 0.377 | 0.327 | 0.86 | 0.63 | 0.98579 | 1 | 1 | 1 | 1 | 1 | 1
| 8434 | 1 | 1 | 1 | 1 | 1 | 0.552 | 0.329 | 0.86 | 0.63 | 0.98579 | 1 | 1 | 1 | 1 | 1 | 1
| 8435 | 1 | 1 | 1 | 1 | 1 | 0.655 | 0.324 | 0.86 | 0.63 | 0.98579 | 1 | 1 | 1 | 1 | 1 | 1
| 8436 | 1 | 1 | 1 | 1 | 1 | 0.725 | 0.314 | 0.86 | 0.63 | 0.98579 | 1 | 1 | 1 | 1 | 1 | 1
| 8437 | 1 | 1 | 1 | 1 | 1 | 0.75 | 0.313 | 0.86 | 0.63 | 0.98579 | 1 | 1 | 1 | 1 | 1 | 1
| 8438 | 1 | 1 | 1 | 1 | 1 | 0.727 | 0.331 | 0.86 | 0.63 | 0.98579 | 1 | 1 | 1 | 1 | 1 | 1
| 8439 | 1 | 1 | 1 | 1 | 1 | 0.668 | 0.355 | 0.86 | 0.63 | 0.98579 | 1 | 1 | 1 | 1 | 1 | 1
| 8440 | 1 | 1 | 1 | 1 | 1 | 0.541 | 0.487 | 0.86 | 0.63 | 0.98579 | 1 | 1 | 1 | 1 | 1 | 1
| 8441 | 1 | 1 | 1 | 1 | 1 | 0.352 | 0.642 | 0.86 | 0.63 | 0.98579 | 1 | 1 | 1 | 1 | 1 | 1
| 8442 | 1 | 1 | 1 | 1 | 1 | 0.127 | 0.7 | 0.86 | 0.63 | 0.98579 | 1 | 1 | 1 | 1 | 1 | 1
| 8443 | 1 | 1 | 1 | 1 | 1 | 0.003 | 0.696 | 0.86 | 0.63 | 0.98579 | 1 | 1 | 1 | 1 | 1 | 1
| 8444 | 1 | 1 | 1 | 1 | 1 | 0 | 0.661 | 0.86 | 0.63 | 0.98579 | 1 | 1 | 1 | 1 | 1 | 1
| 8445 | 1 | 1 | 1 | 1 | 1 | 0 | 0.595 | 0.86 | 0.63 | 0.98579 | 1 | 1 | 1 | 1 | 1 | 1
| 8446 | 1 | 1 | 1 | 1 | 1 | 0 | 0.447 | 0.86 | 0.63 | 0.98579 | 1 | 1 | 1 | 1 | 1 | 1
| 8447 | 1 | 1 | 1 | 1 | 1 | 0 | 0.327 | 0.86 | 0.63 | 0.98579 | 1 | 1 | 1 | 1 | 1 | 1
| 8448 | 1 | 1 | 1 | 1 | 1 | 0 | 0.211 | 0.86 | 0.63 | 0.98579 | 1 | 1 | 1 | 1 | 1 | 1
| 8449 | 1 | 1 | 1 | 1 | 1 | 0 | 0.13 | 0.86 | 0.63 | 0.98579 | 1 | 1 | 1 | 1 | 1 | 1
| 8450 | 1 | 1 | 1 | 1 | 1 | 0 | 0.063 | 0.86 | 0.63 | 0.98579 | 1 | 1 | 1 | 1 | 1 | 1
| 8451 | 1 | 1 | 1 | 1 | 1 | 0 | 0.025 | 0.86 | 0.63 | 0.98579 | 1 | 1 | 1 | 1 | 1 | 1
| 8452 | 1 | 1 | 1 | 1 | 1 | 0 | 0.019 | 0.86 | 0.63 | 0.98579 | 1 | 1 | 1 | 1 | 1 | 1
| 8453 | 1 | 1 | 1 | 1 | 1 | 0 | 0.008 | 0.86 | 0.63 | 0.98579 | 1 | 1 | 1 | 1 | 1 | 1
| 8454 | 1 | 1 | 1 | 1 | 1 | 0 | 0.073 | 0.86 | 0.63 | 0.98579 | 1 | 1 | 1 | 1 | 1 | 1
| 8455 | 1 | 1 | 1 | 1 | 1 | 0.015 | 0.422 | 0.86 | 0.63 | 0.98579 | 1 | 1 | 1 | 1 | 1 | 1
| 8456 | 1 | 1 | 1 | 1 | 1 | 0.249 | 0.513 | 0.86 | 0.63 | 0.98579 | 1 | 1 | 1 | 1 | 1 | 1
| 8457 | 1 | 1 | 1 | 1 | 1 | 0.502 | 0.519 | 0.86 | 0.63 | 0.98579 | 1 | 1 | 1 | 1 | 1 | 1
| 8458 | 1 | 1 | 1 | 1 | 1 | 0.656 | 0.473 | 0.86 | 0.63 | 0.98579 | 1 | 1 | 1 | 1 | 1 | 1
| 8459 | 1 | 1 | 1 | 1 | 1 | 0.759 | 0.42 | 0.86 | 0.63 | 0.98579 | 1 | 1 | 1 | 1 | 1 | 1
| 8460 | 1 | 1 | 1 | 1 | 1 | 0.814 | 0.379 | 0.86 | 0.63 | 0.98579 | 1 | 1 | 1 | 1 | 1 | 1
| 8461 | 1 | 1 | 1 | 1 | 1 | 0.834 | 0.349 | 0.86 | 0.63 | 0.98579 | 1 | 1 | 1 | 1 | 1 | 1
| 8462 | 1 | 1 | 1 | 1 | 1 | 0.81 | 0.343 | 0.86 | 0.63 | 0.98579 | 1 | 1 | 1 | 1 | 1 | 1
| 8463 | 1 | 1 | 1 | 1 | 1 | 0.749 | 0.348 | 0.86 | 0.63 | 0.98579 | 1 | 1 | 1 | 1 | 1 | 1
| 8464 | 1 | 1 | 1 | 1 | 1 | 0.636 | 0.42 | 0.86 | 0.63 | 0.98579 | 1 | 1 | 1 | 1 | 1 | 1
| 8465 | 1 | 1 | 1 | 1 | 1 | 0.477 | 0.515 | 0.86 | 0.63 | 0.98579 | 1 | 1 | 1 | 1 | 1 | 1
| 8466 | 1 | 1 | 1 | 1 | 1 | 0.264 | 0.532 | 0.86 | 0.63 | 0.98579 | 1 | 1 | 1 | 1 | 1 | 1
| 8467 | 1 | 1 | 1 | 1 | 1 | 0.013 | 0.494 | 0.86 | 0.63 | 0.98579 | 1 | 1 | 1 | 1 | 1 | 1
| 8468 | 1 | 1 | 1 | 1 | 1 | 0 | 0.413 | 0.86 | 0.63 | 0.98579 | 1 | 1 | 1 | 1 | 1 | 1
| 8469 | 1 | 1 | 1 | 1 | 1 | 0 | 0.324 | 0.86 | 0.63 | 0.98579 | 1 | 1 | 1 | 1 | 1 | 1
| 8470 | 1 | 1 | 1 | 1 | 1 | 0 | 0.231 | 0.86 | 0.63 | 0.98579 | 1 | 1 | 1 | 1 | 1 | 1
| 8471 | 1 | 1 | 1 | 1 | 1 | 0 | 0.175 | 0.86 | 0.63 | 0.98579 | 1 | 1 | 1 | 1 | 1 | 1
| 8472 | 1 | 1 | 1 | 1 | 1 | 0 | 0.11 | 0.86 | 0.63 | 0.98579 | 1 | 1 | 1 | 1 | 1 | 1
| 8473 | 1 | 1 | 1 | 1 | 1 | 0 | 0.064 | 0.86 | 0.63 | 0.98579 | 1 | 1 | 1 | 1 | 1 | 1
| 8474 | 1 | 1 | 1 | 1 | 1 | 0 | 0.036 | 0.86 | 0.63 | 0.98579 | 1 | 1 | 1 | 1 | 1 | 1
| 8475 | 1 | 1 | 1 | 1 | 1 | 0 | 0.015 | 0.86 | 0.63 | 0.98579 | 1 | 1 | 1 | 1 | 1 | 1
| 8476 | 1 | 1 | 1 | 1 | 1 | 0 | 0.004 | 0.86 | 0.63 | 0.98579 | 1 | 1 | 1 | 1 | 1 | 1
| 8477 | 1 | 1 | 1 | 1 | 1 | 0 | 0.002 | 0.86 | 0.63 | 0.98579 | 1 | 1 | 1 | 1 | 1 | 1
| 8478 | 1 | 1 | 1 | 1 | 1 | 0 | 0.034 | 0.86 | 0.63 | 0.98579 | 1 | 1 | 1 | 1 | 1 | 1
| 8479 | 1 | 1 | 1 | 1 | 1 | 0.016 | 0.127 | 0.86 | 0.63 | 0.98579 | 1 | 1 | 1 | 1 | 1 | 1
| 8480 | 1 | 1 | 1 | 1 | 1 | 0.267 | 0.197 | 0.86 | 0.63 | 0.98579 | 1 | 1 | 1 | 1 | 1 | 1
| 8481 | 1 | 1 | 1 | 1 | 1 | 0.49 | 0.235 | 0.86 | 0.63 | 0.98579 | 1 | 1 | 1 | 1 | 1 | 1
| 8482 | 1 | 1 | 1 | 1 | 1 | 0.623 | 0.248 | 0.86 | 0.63 | 0.98579 | 1 | 1 | 1 | 1 | 1 | 1
| 8483 | 1 | 1 | 1 | 1 | 1 | 0.717 | 0.247 | 0.86 | 0.63 | 0.98579 | 1 | 1 | 1 | 1 | 1 | 1
| 8484 | 1 | 1 | 1 | 1 | 1 | 0.752 | 0.285 | 0.86 | 0.63 | 0.98579 | 1 | 1 | 1 | 1 | 1 | 1
| 8485 | 1 | 1 | 1 | 1 | 1 | 0.747 | 0.348 | 0.86 | 0.63 | 0.98579 | 1 | 1 | 1 | 1 | 1 | 1
| 8486 | 1 | 1 | 1 | 1 | 1 | 0.679 | 0.367 | 0.86 | 0.63 | 0.98579 | 1 | 1 | 1 | 1 | 1 | 1
| 8487 | 1 | 1 | 1 | 1 | 1 | 0.554 | 0.311 | 0.86 | 0.63 | 0.98579 | 1 | 1 | 1 | 1 | 1 | 1
| 8488 | 1 | 1 | 1 | 1 | 1 | 0.387 | 0.249 | 0.86 | 0.63 | 0.98579 | 1 | 1 | 1 | 1 | 1 | 1
| 8489 | 1 | 1 | 1 | 1 | 1 | 0.202 | 0.243 | 0.86 | 0.63 | 0.98579 | 1 | 1 | 1 | 1 | 1 | 1
| 8490 | 1 | 1 | 1 | 1 | 1 | 0.071 | 0.252 | 0.86 | 0.63 | 0.98579 | 1 | 1 | 1 | 1 | 1 | 1
| 8491 | 1 | 1 | 1 | 1 | 1 | 0.001 | 0.245 | 0.86 | 0.63 | 0.98579 | 1 | 1 | 1 | 1 | 1 | 1
| 8492 | 1 | 1 | 1 | 1 | 1 | 0 | 0.211 | 0.86 | 0.63 | 0.98579 | 1 | 1 | 1 | 1 | 1 | 1
| 8493 | 1 | 1 | 1 | 1 | 1 | 0 | 0.171 | 0.86 | 0.63 | 0.98579 | 1 | 1 | 1 | 1 | 1 | 1
| 8494 | 1 | 1 | 1 | 1 | 1 | 0 | 0.134 | 0.86 | 0.63 | 0.98579 | 1 | 1 | 1 | 1 | 1 | 1
| 8495 | 1 | 1 | 1 | 1 | 1 | 0 | 0.107 | 0.86 | 0.63 | 0.98579 | 1 | 1 | 1 | 1 | 1 | 1
| 8496 | 1 | 1 | 1 | 1 | 1 | 0 | 0.09 | 0.86 | 0.63 | 0.98579 | 1 | 1 | 1 | 1 | 1 | 1
| 8497 | 1 | 1 | 1 | 1 | 1 | 0 | 0.079 | 0.86 | 0.63 | 0.98579 | 1 | 1 | 1 | 1 | 1 | 1
| 8498 | 1 | 1 | 1 | 1 | 1 | 0 | 0.065 | 0.86 | 0.63 | 0.98579 | 1 | 1 | 1 | 1 | 1 | 1
| 8499 | 1 | 1 | 1 | 1 | 1 | 0 | 0.042 | 0.86 | 0.63 | 0.98579 | 1 | 1 | 1 | 1 | 1 | 1
| 8500 | 1 | 1 | 1 | 1 | 1 | 0 | 0.019 | 0.86 | 0.63 | 0.98579 | 1 | 1 | 1 | 1 | 1 | 1
| 8501 | 1 | 1 | 1 | 1 | 1 | 0 | 0.009 | 0.86 | 0.63 | 0.98579 | 1 | 1 | 1 | 1 | 1 | 1
| 8502 | 1 | 1 | 1 | 1 | 1 | 0 | 0.075 | 0.86 | 0.63 | 0.98579 | 1 | 1 | 1 | 1 | 1 | 1
| 8503 | 1 | 1 | 1 | 1 | 1 | 0.003 | 0.155 | 0.86 | 0.63 | 0.98579 | 1 | 1 | 1 | 1 | 1 | 1
| 8504 | 1 | 1 | 1 | 1 | 1 | 0.11 | 0.192 | 0.86 | 0.63 | 0.98579 | 1 | 1 | 1 | 1 | 1 | 1
| 8505 | 1 | 1 | 1 | 1 | 1 | 0.286 | 0.19 | 0.86 | 0.63 | 0.98579 | 1 | 1 | 1 | 1 | 1 | 1
| 8506 | 1 | 1 | 1 | 1 | 1 | 0.441 | 0.176 | 0.86 | 0.63 | 0.98579 | 1 | 1 | 1 | 1 | 1 | 1
| 8507 | 1 | 1 | 1 | 1 | 1 | 0.506 | 0.163 | 0.86 | 0.63 | 0.98579 | 1 | 1 | 1 | 1 | 1 | 1
| 8508 | 1 | 1 | 1 | 1 | 1 | 0.549 | 0.161 | 0.86 | 0.63 | 0.98579 | 1 | 1 | 1 | 1 | 1 | 1
| 8509 | 1 | 1 | 1 | 1 | 1 | 0.512 | 0.174 | 0.86 | 0.63 | 0.98579 | 1 | 1 | 1 | 1 | 1 | 1
| 8510 | 1 | 1 | 1 | 1 | 1 | 0.487 | 0.186 | 0.86 | 0.63 | 0.98579 | 1 | 1 | 1 | 1 | 1 | 1
| 8511 | 1 | 1 | 1 | 1 | 1 | 0.4 | 0.189 | 0.86 | 0.63 | 0.98579 | 1 | 1 | 1 | 1 | 1 | 1
| 8512 | 1 | 1 | 1 | 1 | 1 | 0.267 | 0.22 | 0.86 | 0.63 | 0.98579 | 1 | 1 | 1 | 1 | 1 | 1
| 8513 | 1 | 1 | 1 | 1 | 1 | 0.155 | 0.284 | 0.86 | 0.63 | 0.98579 | 1 | 1 | 1 | 1 | 1 | 1
| 8514 | 1 | 1 | 1 | 1 | 1 | 0.048 | 0.318 | 0.86 | 0.63 | 0.98579 | 1 | 1 | 1 | 1 | 1 | 1
| 8515 | 1 | 1 | 1 | 1 | 1 | 0 | 0.303 | 0.86 | 0.63 | 0.98579 | 1 | 1 | 1 | 1 | 1 | 1
| 8516 | 1 | 1 | 1 | 1 | 1 | 0 | 0.262 | 0.86 | 0.63 | 0.98579 | 1 | 1 | 1 | 1 | 1 | 1
| 8517 | 1 | 1 | 1 | 1 | 1 | 0 | 0.211 | 0.86 | 0.63 | 0.98579 | 1 | 1 | 1 | 1 | 1 | 1
| 8518 | 1 | 1 | 1 | 1 | 1 | 0 | 0.155 | 0.86 | 0.63 | 0.98579 | 1 | 1 | 1 | 1 | 1 | 1
| 8519 | 1 | 1 | 1 | 1 | 1 | 0 | 0.117 | 0.86 | 0.63 | 0.98579 | 1 | 1 | 1 | 1 | 1 | 1
| 8520 | 1 | 1 | 1 | 1 | 1 | 0 | 0.089 | 0.86 | 0.63 | 0.98579 | 1 | 1 | 1 | 1 | 1 | 1
| 8521 | 1 | 1 | 1 | 1 | 1 | 0 | 0.076 | 0.86 | 0.63 | 0.98579 | 1 | 1 | 1 | 1 | 1 | 1
| 8522 | 1 | 1 | 1 | 1 | 1 | 0 | 0.073 | 0.86 | 0.63 | 0.98579 | 1 | 1 | 1 | 1 | 1 | 1
| 8523 | 1 | 1 | 1 | 1 | 1 | 0 | 0.068 | 0.86 | 0.63 | 0.98579 | 1 | 1 | 1 | 1 | 1 | 1
| 8524 | 1 | 1 | 1 | 1 | 1 | 0 | 0.048 | 0.86 | 0.63 | 0.98579 | 1 | 1 | 1 | 1 | 1 | 1
| 8525 | 1 | 1 | 1 | 1 | 1 | 0 | 0.036 | 0.86 | 0.63 | 0.98579 | 1 | 1 | 1 | 1 | 1 | 1
| 8526 | 1 | 1 | 1 | 1 | 1 | 0 | 0.109 | 0.86 | 0.63 | 0.98579 | 1 | 1 | 1 | 1 | 1 | 1
| 8527 | 1 | 1 | 1 | 1 | 1 | 0.002 | 0.202 | 0.86 | 0.63 | 0.98579 | 1 | 1 | 1 | 1 | 1 | 1
| 8528 | 1 | 1 | 1 | 1 | 1 | 0.108 | 0.226 | 0.86 | 0.63 | 0.98579 | 1 | 1 | 1 | 1 | 1 | 1
| 8529 | 1 | 1 | 1 | 1 | 1 | 0.304 | 0.212 | 0.86 | 0.63 | 0.98579 | 1 | 1 | 1 | 1 | 1 | 1
| 8530 | 1 | 1 | 1 | 1 | 1 | 0.478 | 0.194 | 0.86 | 0.63 | 0.98579 | 1 | 1 | 1 | 1 | 1 | 1
| 8531 | 1 | 1 | 1 | 1 | 1 | 0.613 | 0.183 | 0.86 | 0.63 | 0.98579 | 1 | 1 | 1 | 1 | 1 | 1
| 8532 | 1 | 1 | 1 | 1 | 1 | 0.692 | 0.182 | 0.86 | 0.63 | 0.98579 | 1 | 1 | 1 | 1 | 1 | 1
| 8533 | 1 | 1 | 1 | 1 | 1 | 0.717 | 0.19 | 0.86 | 0.63 | 0.98579 | 1 | 1 | 1 | 1 | 1 | 1
| 8534 | 1 | 1 | 1 | 1 | 1 | 0.699 | 0.214 | 0.86 | 0.63 | 0.98579 | 1 | 1 | 1 | 1 | 1 | 1
| 8535 | 1 | 1 | 1 | 1 | 1 | 0.611 | 0.27 | 0.86 | 0.63 | 0.98579 | 1 | 1 | 1 | 1 | 1 | 1
| 8536 | 1 | 1 | 1 | 1 | 1 | 0.524 | 0.326 | 0.86 | 0.63 | 0.98579 | 1 | 1 | 1 | 1 | 1 | 1
| 8537 | 1 | 1 | 1 | 1 | 1 | 0.398 | 0.367 | 0.86 | 0.63 | 0.98579 | 1 | 1 | 1 | 1 | 1 | 1
| 8538 | 1 | 1 | 1 | 1 | 1 | 0.16 | 0.34 | 0.86 | 0.63 | 0.98579 | 1 | 1 | 1 | 1 | 1 | 1
| 8539 | 1 | 1 | 1 | 1 | 1 | 0.005 | 0.296 | 0.86 | 0.63 | 0.98579 | 1 | 1 | 1 | 1 | 1 | 1
| 8540 | 1 | 1 | 1 | 1 | 1 | 0 | 0.241 | 0.86 | 0.63 | 0.98579 | 1 | 1 | 1 | 1 | 1 | 1
| 8541 | 1 | 1 | 1 | 1 | 1 | 0 | 0.199 | 0.86 | 0.63 | 0.98579 | 1 | 1 | 1 | 1 | 1 | 1
| 8542 | 1 | 1 | 1 | 1 | 1 | 0 | 0.166 | 0.86 | 0.63 | 0.98579 | 1 | 1 | 1 | 1 | 1 | 1
| 8543 | 1 | 1 | 1 | 1 | 1 | 0 | 0.134 | 0.86 | 0.63 | 0.98579 | 1 | 1 | 1 | 1 | 1 | 1
| 8544 | 1 | 1 | 1 | 1 | 1 | 0 | 0.102 | 0.86 | 0.63 | 0.98579 | 1 | 1 | 1 | 1 | 1 | 1
| 8545 | 1 | 1 | 1 | 1 | 1 | 0 | 0.079 | 0.86 | 0.63 | 0.98579 | 1 | 1 | 1 | 1 | 1 | 1
| 8546 | 1 | 1 | 1 | 1 | 1 | 0 | 0.067 | 0.86 | 0.63 | 0.98579 | 1 | 1 | 1 | 1 | 1 | 1
| 8547 | 1 | 1 | 1 | 1 | 1 | 0 | 0.061 | 0.86 | 0.63 | 0.98579 | 1 | 1 | 1 | 1 | 1 | 1
| 8548 | 1 | 1 | 1 | 1 | 1 | 0 | 0.055 | 0.86 | 0.63 | 0.98579 | 1 | 1 | 1 | 1 | 1 | 1
| 8549 | 1 | 1 | 1 | 1 | 1 | 0 | 0.096 | 0.86 | 0.63 | 0.98579 | 1 | 1 | 1 | 1 | 1 | 1
| 8550 | 1 | 1 | 1 | 1 | 1 | 0 | 0.183 | 0.86 | 0.63 | 0.98579 | 1 | 1 | 1 | 1 | 1 | 1
| 8551 | 1 | 1 | 1 | 1 | 1 | 0.007 | 0.155 | 0.86 | 0.63 | 0.98579 | 1 | 1 | 1 | 1 | 1 | 1
| 8552 | 1 | 1 | 1 | 1 | 1 | 0.186 | 0.118 | 0.86 | 0.63 | 0.98579 | 1 | 1 | 1 | 1 | 1 | 1
| 8553 | 1 | 1 | 1 | 1 | 1 | 0.435 | 0.097 | 0.86 | 0.63 | 0.98579 | 1 | 1 | 1 | 1 | 1 | 1
| 8554 | 1 | 1 | 1 | 1 | 1 | 0.603 | 0.087 | 0.86 | 0.63 | 0.98579 | 1 | 1 | 1 | 1 | 1 | 1
| 8555 | 1 | 1 | 1 | 1 | 1 | 0.698 | 0.083 | 0.86 | 0.63 | 0.98579 | 1 | 1 | 1 | 1 | 1 | 1
| 8556 | 1 | 1 | 1 | 1 | 1 | 0.74 | 0.079 | 0.86 | 0.63 | 0.98579 | 1 | 1 | 1 | 1 | 1 | 1
| 8557 | 1 | 1 | 1 | 1 | 1 | 0.726 | 0.08 | 0.86 | 0.63 | 0.98579 | 1 | 1 | 1 | 1 | 1 | 1
| 8558 | 1 | 1 | 1 | 1 | 1 | 0.685 | 0.088 | 0.86 | 0.63 | 0.98579 | 1 | 1 | 1 | 1 | 1 | 1
| 8559 | 1 | 1 | 1 | 1 | 1 | 0.587 | 0.107 | 0.86 | 0.63 | 0.98579 | 1 | 1 | 1 | 1 | 1 | 1
| 8560 | 1 | 1 | 1 | 1 | 1 | 0.514 | 0.183 | 0.86 | 0.63 | 0.98579 | 1 | 1 | 1 | 1 | 1 | 1
| 8561 | 1 | 1 | 1 | 1 | 1 | 0.347 | 0.305 | 0.86 | 0.63 | 0.98579 | 1 | 1 | 1 | 1 | 1 | 1
| 8562 | 1 | 1 | 1 | 1 | 1 | 0.142 | 0.382 | 0.86 | 0.63 | 0.98579 | 1 | 1 | 1 | 1 | 1 | 1
| 8563 | 1 | 1 | 1 | 1 | 1 | 0.004 | 0.404 | 0.86 | 0.63 | 0.98579 | 1 | 1 | 1 | 1 | 1 | 1
| 8564 | 1 | 1 | 1 | 1 | 1 | 0 | 0.376 | 0.86 | 0.63 | 0.98579 | 1 | 1 | 1 | 1 | 1 | 1
| 8565 | 1 | 1 | 1 | 1 | 1 | 0 | 0.316 | 0.86 | 0.63 | 0.98579 | 1 | 1 | 1 | 1 | 1 | 1
| 8566 | 1 | 1 | 1 | 1 | 1 | 0 | 0.251 | 0.86 | 0.63 | 0.98579 | 1 | 1 | 1 | 1 | 1 | 1
| 8567 | 1 | 1 | 1 | 1 | 1 | 0 | 0.169 | 0.86 | 0.63 | 0.98579 | 1 | 1 | 1 | 1 | 1 | 1
| 8568 | 1 | 1 | 1 | 1 | 1 | 0 | 0.112 | 0.86 | 0.63 | 0.98579 | 1 | 1 | 1 | 1 | 1 | 1
| 8569 | 1 | 1 | 1 | 1 | 1 | 0 | 0.071 | 0.86 | 0.63 | 0.98579 | 1 | 1 | 1 | 1 | 1 | 1
| 8570 | 1 | 1 | 1 | 1 | 1 | 0 | 0.047 | 0.86 | 0.63 | 0.98579 | 1 | 1 | 1 | 1 | 1 | 1
| 8571 | 1 | 1 | 1 | 1 | 1 | 0 | 0.039 | 0.86 | 0.63 | 0.98579 | 1 | 1 | 1 | 1 | 1 | 1
| 8572 | 1 | 1 | 1 | 1 | 1 | 0 | 0.039 | 0.86 | 0.63 | 0.98579 | 1 | 1 | 1 | 1 | 1 | 1
| 8573 | 1 | 1 | 1 | 1 | 1 | 0 | 0.079 | 0.86 | 0.63 | 0.98579 | 1 | 1 | 1 | 1 | 1 | 1
| 8574 | 1 | 1 | 1 | 1 | 1 | 0 | 0.227 | 0.86 | 0.63 | 0.98579 | 1 | 1 | 1 | 1 | 1 | 1
| 8575 | 1 | 1 | 1 | 1 | 1 | 0.008 | 0.263 | 0.86 | 0.63 | 0.98579 | 1 | 1 | 1 | 1 | 1 | 1
| 8576 | 1 | 1 | 1 | 1 | 1 | 0.203 | 0.241 | 0.86 | 0.63 | 0.98579 | 1 | 1 | 1 | 1 | 1 | 1
| 8577 | 1 | 1 | 1 | 1 | 1 | 0.441 | 0.225 | 0.86 | 0.63 | 0.98579 | 1 | 1 | 1 | 1 | 1 | 1
| 8578 | 1 | 1 | 1 | 1 | 1 | 0.602 | 0.201 | 0.86 | 0.63 | 0.98579 | 1 | 1 | 1 | 1 | 1 | 1
| 8579 | 1 | 1 | 1 | 1 | 1 | 0.711 | 0.169 | 0.86 | 0.63 | 0.98579 | 1 | 1 | 1 | 1 | 1 | 1
| 8580 | 1 | 1 | 1 | 1 | 1 | 0.776 | 0.151 | 0.86 | 0.63 | 0.98579 | 1 | 1 | 1 | 1 | 1 | 1
| 8581 | 1 | 1 | 1 | 1 | 1 | 0.786 | 0.147 | 0.86 | 0.63 | 0.98579 | 1 | 1 | 1 | 1 | 1 | 1
| 8582 | 1 | 1 | 1 | 1 | 1 | 0.756 | 0.158 | 0.86 | 0.63 | 0.98579 | 1 | 1 | 1 | 1 | 1 | 1
| 8583 | 1 | 1 | 1 | 1 | 1 | 0.683 | 0.2 | 0.86 | 0.63 | 0.98579 | 1 | 1 | 1 | 1 | 1 | 1
| 8584 | 1 | 1 | 1 | 1 | 1 | 0.564 | 0.31 | 0.86 | 0.63 | 0.98579 | 1 | 1 | 1 | 1 | 1 | 1
| 8585 | 1 | 1 | 1 | 1 | 1 | 0.402 | 0.447 | 0.86 | 0.63 | 0.98579 | 1 | 1 | 1 | 1 | 1 | 1
| 8586 | 1 | 1 | 1 | 1 | 1 | 0.178 | 0.494 | 0.86 | 0.63 | 0.98579 | 1 | 1 | 1 | 1 | 1 | 1
| 8587 | 1 | 1 | 1 | 1 | 1 | 0.005 | 0.484 | 0.86 | 0.63 | 0.98579 | 1 | 1 | 1 | 1 | 1 | 1
| 8588 | 1 | 1 | 1 | 1 | 1 | 0 | 0.441 | 0.86 | 0.63 | 0.98579 | 1 | 1 | 1 | 1 | 1 | 1
| 8589 | 1 | 1 | 1 | 1 | 1 | 0 | 0.343 | 0.86 | 0.63 | 0.98579 | 1 | 1 | 1 | 1 | 1 | 1
| 8590 | 1 | 1 | 1 | 1 | 1 | 0 | 0.245 | 0.86 | 0.63 | 0.98579 | 1 | 1 | 1 | 1 | 1 | 1
| 8591 | 1 | 1 | 1 | 1 | 1 | 0 | 0.15 | 0.86 | 0.63 | 0.98579 | 1 | 1 | 1 | 1 | 1 | 1
| 8592 | 1 | 1 | 1 | 1 | 1 | 0 | 0.101 | 0.86 | 0.63 | 0.98579 | 1 | 1 | 1 | 1 | 1 | 1
| 8593 | 1 | 1 | 1 | 1 | 1 | 0 | 0.073 | 0.86 | 0.63 | 0.98579 | 1 | 1 | 1 | 1 | 1 | 1
| 8594 | 1 | 1 | 1 | 1 | 1 | 0 | 0.048 | 0.86 | 0.63 | 0.98579 | 1 | 1 | 1 | 1 | 1 | 1
| 8595 | 1 | 1 | 1 | 1 | 1 | 0 | 0.027 | 0.86 | 0.63 | 0.98579 | 1 | 1 | 1 | 1 | 1 | 1
| 8596 | 1 | 1 | 1 | 1 | 1 | 0 | 0.013 | 0.86 | 0.63 | 0.98579 | 1 | 1 | 1 | 1 | 1 | 1
| 8597 | 1 | 1 | 1 | 1 | 1 | 0 | 0.022 | 0.86 | 0.63 | 0.98579 | 1 | 1 | 1 | 1 | 1 | 1
| 8598 | 1 | 1 | 1 | 1 | 1 | 0 | 0.149 | 0.86 | 0.63 | 0.98579 | 1 | 1 | 1 | 1 | 1 | 1
| 8599 | 1 | 1 | 1 | 1 | 1 | 0.007 | 0.204 | 0.86 | 0.63 | 0.98579 | 1 | 1 | 1 | 1 | 1 | 1
| 8600 | 1 | 1 | 1 | 1 | 1 | 0.175 | 0.183 | 0.86 | 0.63 | 0.98579 | 1 | 1 | 1 | 1 | 1 | 1
| 8601 | 1 | 1 | 1 | 1 | 1 | 0.388 | 0.155 | 0.86 | 0.63 | 0.98579 | 1 | 1 | 1 | 1 | 1 | 1
| 8602 | 1 | 1 | 1 | 1 | 1 | 0.555 | 0.132 | 0.86 | 0.63 | 0.98579 | 1 | 1 | 1 | 1 | 1 | 1
| 8603 | 1 | 1 | 1 | 1 | 1 | 0.665 | 0.108 | 0.86 | 0.63 | 0.98579 | 1 | 1 | 1 | 1 | 1 | 1
| 8604 | 1 | 1 | 1 | 1 | 1 | 0.714 | 0.092 | 0.86 | 0.63 | 0.98579 | 1 | 1 | 1 | 1 | 1 | 1
| 8605 | 1 | 1 | 1 | 1 | 1 | 0.742 | 0.079 | 0.86 | 0.63 | 0.98579 | 1 | 1 | 1 | 1 | 1 | 1
| 8606 | 1 | 1 | 1 | 1 | 1 | 0.727 | 0.073 | 0.86 | 0.63 | 0.98579 | 1 | 1 | 1 | 1 | 1 | 1
| 8607 | 1 | 1 | 1 | 1 | 1 | 0.636 | 0.082 | 0.86 | 0.63 | 0.98579 | 1 | 1 | 1 | 1 | 1 | 1
| 8608 | 1 | 1 | 1 | 1 | 1 | 0.504 | 0.158 | 0.86 | 0.63 | 0.98579 | 1 | 1 | 1 | 1 | 1 | 1
| 8609 | 1 | 1 | 1 | 1 | 1 | 0.342 | 0.281 | 0.86 | 0.63 | 0.98579 | 1 | 1 | 1 | 1 | 1 | 1
| 8610 | 1 | 1 | 1 | 1 | 1 | 0.136 | 0.372 | 0.86 | 0.63 | 0.98579 | 1 | 1 | 1 | 1 | 1 | 1
| 8611 | 1 | 1 | 1 | 1 | 1 | 0.004 | 0.416 | 0.86 | 0.63 | 0.98579 | 1 | 1 | 1 | 1 | 1 | 1
| 8612 | 1 | 1 | 1 | 1 | 1 | 0 | 0.414 | 0.86 | 0.63 | 0.98579 | 1 | 1 | 1 | 1 | 1 | 1
| 8613 | 1 | 1 | 1 | 1 | 1 | 0 | 0.38 | 0.86 | 0.63 | 0.98579 | 1 | 1 | 1 | 1 | 1 | 1
| 8614 | 1 | 1 | 1 | 1 | 1 | 0 | 0.322 | 0.86 | 0.63 | 0.98579 | 1 | 1 | 1 | 1 | 1 | 1
| 8615 | 1 | 1 | 1 | 1 | 1 | 0 | 0.249 | 0.86 | 0.63 | 0.98579 | 1 | 1 | 1 | 1 | 1 | 1
| 8616 | 1 | 1 | 1 | 1 | 1 | 0 | 0.173 | 0.86 | 0.63 | 0.98579 | 1 | 1 | 1 | 1 | 1 | 1
| 8617 | 1 | 1 | 1 | 1 | 1 | 0 | 0.112 | 0.86 | 0.63 | 0.98579 | 1 | 1 | 1 | 1 | 1 | 1
| 8618 | 1 | 1 | 1 | 1 | 1 | 0 | 0.063 | 0.86 | 0.63 | 0.98579 | 1 | 1 | 1 | 1 | 1 | 1
| 8619 | 1 | 1 | 1 | 1 | 1 | 0 | 0.026 | 0.86 | 0.63 | 0.98579 | 1 | 1 | 1 | 1 | 1 | 1
| 8620 | 1 | 1 | 1 | 1 | 1 | 0 | 0.008 | 0.86 | 0.63 | 0.98579 | 1 | 1 | 1 | 1 | 1 | 1
| 8621 | 1 | 1 | 1 | 1 | 1 | 0 | 0.011 | 0.86 | 0.63 | 0.98579 | 1 | 1 | 1 | 1 | 1 | 1
| 8622 | 1 | 1 | 1 | 1 | 1 | 0 | 0.096 | 0.86 | 0.63 | 0.98579 | 1 | 1 | 1 | 1 | 1 | 1
| 8623 | 1 | 1 | 1 | 1 | 1 | 0.004 | 0.144 | 0.86 | 0.63 | 0.98579 | 1 | 1 | 1 | 1 | 1 | 1
| 8624 | 1 | 1 | 1 | 1 | 1 | 0.126 | 0.134 | 0.86 | 0.63 | 0.98579 | 1 | 1 | 1 | 1 | 1 | 1
| 8625 | 1 | 1 | 1 | 1 | 1 | 0.297 | 0.126 | 0.86 | 0.63 | 0.98579 | 1 | 1 | 1 | 1 | 1 | 1
| 8626 | 1 | 1 | 1 | 1 | 1 | 0.456 | 0.12 | 0.86 | 0.63 | 0.98579 | 1 | 1 | 1 | 1 | 1 | 1
| 8627 | 1 | 1 | 1 | 1 | 1 | 0.583 | 0.113 | 0.86 | 0.63 | 0.98579 | 1 | 1 | 1 | 1 | 1 | 1
| 8628 | 1 | 1 | 1 | 1 | 1 | 0.664 | 0.112 | 0.86 | 0.63 | 0.98579 | 1 | 1 | 1 | 1 | 1 | 1
| 8629 | 1 | 1 | 1 | 1 | 1 | 0.717 | 0.113 | 0.86 | 0.63 | 0.98579 | 1 | 1 | 1 | 1 | 1 | 1
| 8630 | 1 | 1 | 1 | 1 | 1 | 0.712 | 0.122 | 0.86 | 0.63 | 0.98579 | 1 | 1 | 1 | 1 | 1 | 1
| 8631 | 1 | 1 | 1 | 1 | 1 | 0.63 | 0.162 | 0.86 | 0.63 | 0.98579 | 1 | 1 | 1 | 1 | 1 | 1
| 8632 | 1 | 1 | 1 | 1 | 1 | 0.507 | 0.337 | 0.86 | 0.63 | 0.98579 | 1 | 1 | 1 | 1 | 1 | 1
| 8633 | 1 | 1 | 1 | 1 | 1 | 0.387 | 0.51 | 0.86 | 0.63 | 0.98579 | 1 | 1 | 1 | 1 | 1 | 1
| 8634 | 1 | 1 | 1 | 1 | 1 | 0.158 | 0.551 | 0.86 | 0.63 | 0.98579 | 1 | 1 | 1 | 1 | 1 | 1
| 8635 | 1 | 1 | 1 | 1 | 1 | 0.004 | 0.51 | 0.86 | 0.63 | 0.98579 | 1 | 1 | 1 | 1 | 1 | 1
| 8636 | 1 | 1 | 1 | 1 | 1 | 0 | 0.422 | 0.86 | 0.63 | 0.98579 | 1 | 1 | 1 | 1 | 1 | 1
| 8637 | 1 | 1 | 1 | 1 | 1 | 0 | 0.315 | 0.86 | 0.63 | 0.98579 | 1 | 1 | 1 | 1 | 1 | 1
| 8638 | 1 | 1 | 1 | 1 | 1 | 0 | 0.221 | 0.86 | 0.63 | 0.98579 | 1 | 1 | 1 | 1 | 1 | 1
| 8639 | 1 | 1 | 1 | 1 | 1 | 0 | 0.154 | 0.86 | 0.63 | 0.98579 | 1 | 1 | 1 | 1 | 1 | 1
| 8640 | 1 | 1 | 1 | 1 | 1 | 0 | 0.102 | 0.86 | 0.63 | 0.98579 | 1 | 1 | 1 | 1 | 1 | 1
| 8641 | 1 | 1 | 1 | 1 | 1 | 0 | 0.057 | 0.86 | 0.63 | 0.98579 | 1 | 1 | 1 | 1 | 1 | 1
| 8642 | 1 | 1 | 1 | 1 | 1 | 0 | 0.025 | 0.86 | 0.63 | 0.98579 | 1 | 1 | 1 | 1 | 1 | 1
| 8643 | 1 | 1 | 1 | 1 | 1 | 0 | 0.009 | 0.86 | 0.63 | 0.98579 | 1 | 1 | 1 | 1 | 1 | 1
| 8644 | 1 | 1 | 1 | 1 | 1 | 0 | 0.004 | 0.86 | 0.63 | 0.98579 | 1 | 1 | 1 | 1 | 1 | 1
| 8645 | 1 | 1 | 1 | 1 | 1 | 0 | 0 | 0.86 | 0.63 | 0.98579 | 1 | 1 | 1 | 1 | 1 | 1
| 8646 | 1 | 1 | 1 | 1 | 1 | 0 | 0.041 | 0.86 | 0.63 | 0.98579 | 1 | 1 | 1 | 1 | 1 | 1
| 8647 | 1 | 1 | 1 | 1 | 1 | 0.014 | 0.069 | 0.86 | 0.63 | 0.98579 | 1 | 1 | 1 | 1 | 1 | 1
| 8648 | 1 | 1 | 1 | 1 | 1 | 0.263 | 0.05 | 0.86 | 0.63 | 0.98579 | 1 | 1 | 1 | 1 | 1 | 1
| 8649 | 1 | 1 | 1 | 1 | 1 | 0.479 | 0.04 | 0.86 | 0.63 | 0.98579 | 1 | 1 | 1 | 1 | 1 | 1
| 8650 | 1 | 1 | 1 | 1 | 1 | 0.642 | 0.036 | 0.86 | 0.63 | 0.98579 | 1 | 1 | 1 | 1 | 1 | 1
| 8651 | 1 | 1 | 1 | 1 | 1 | 0.74 | 0.03 | 0.86 | 0.63 | 0.98579 | 1 | 1 | 1 | 1 | 1 | 1
| 8652 | 1 | 1 | 1 | 1 | 1 | 0.789 | 0.023 | 0.86 | 0.63 | 0.98579 | 1 | 1 | 1 | 1 | 1 | 1
| 8653 | 1 | 1 | 1 | 1 | 1 | 0.803 | 0.019 | 0.86 | 0.63 | 0.98579 | 1 | 1 | 1 | 1 | 1 | 1
| 8654 | 1 | 1 | 1 | 1 | 1 | 0.774 | 0.023 | 0.86 | 0.63 | 0.98579 | 1 | 1 | 1 | 1 | 1 | 1
| 8655 | 1 | 1 | 1 | 1 | 1 | 0.702 | 0.039 | 0.86 | 0.63 | 0.98579 | 1 | 1 | 1 | 1 | 1 | 1
| 8656 | 1 | 1 | 1 | 1 | 1 | 0.584 | 0.107 | 0.86 | 0.63 | 0.98579 | 1 | 1 | 1 | 1 | 1 | 1
| 8657 | 1 | 1 | 1 | 1 | 1 | 0.413 | 0.221 | 0.86 | 0.63 | 0.98579 | 1 | 1 | 1 | 1 | 1 | 1
| 8658 | 1 | 1 | 1 | 1 | 1 | 0.195 | 0.325 | 0.86 | 0.63 | 0.98579 | 1 | 1 | 1 | 1 | 1 | 1
| 8659 | 1 | 1 | 1 | 1 | 1 | 0.009 | 0.376 | 0.86 | 0.63 | 0.98579 | 1 | 1 | 1 | 1 | 1 | 1
| 8660 | 1 | 1 | 1 | 1 | 1 | 0 | 0.362 | 0.86 | 0.63 | 0.98579 | 1 | 1 | 1 | 1 | 1 | 1
| 8661 | 1 | 1 | 1 | 1 | 1 | 0 | 0.305 | 0.86 | 0.63 | 0.98579 | 1 | 1 | 1 | 1 | 1 | 1
| 8662 | 1 | 1 | 1 | 1 | 1 | 0 | 0.223 | 0.86 | 0.63 | 0.98579 | 1 | 1 | 1 | 1 | 1 | 1
| 8663 | 1 | 1 | 1 | 1 | 1 | 0 | 0.159 | 0.86 | 0.63 | 0.98579 | 1 | 1 | 1 | 1 | 1 | 1
| 8664 | 1 | 1 | 1 | 1 | 1 | 0 | 0.111 | 0.86 | 0.63 | 0.98579 | 1 | 1 | 1 | 1 | 1 | 1
| 8665 | 1 | 1 | 1 | 1 | 1 | 0 | 0.087 | 0.86 | 0.63 | 0.98579 | 1 | 1 | 1 | 1 | 1 | 1
| 8666 | 1 | 1 | 1 | 1 | 1 | 0 | 0.068 | 0.86 | 0.63 | 0.98579 | 1 | 1 | 1 | 1 | 1 | 1
| 8667 | 1 | 1 | 1 | 1 | 1 | 0 | 0.042 | 0.86 | 0.63 | 0.98579 | 1 | 1 | 1 | 1 | 1 | 1
| 8668 | 1 | 1 | 1 | 1 | 1 | 0 | 0.017 | 0.86 | 0.63 | 0.98579 | 1 | 1 | 1 | 1 | 1 | 1
| 8669 | 1 | 1 | 1 | 1 | 1 | 0 | 0.008 | 0.86 | 0.63 | 0.98579 | 1 | 1 | 1 | 1 | 1 | 1
| 8670 | 1 | 1 | 1 | 1 | 1 | 0 | 0.029 | 0.86 | 0.63 | 0.98579 | 1 | 1 | 1 | 1 | 1 | 1
| 8671 | 1 | 1 | 1 | 1 | 1 | 0.005 | 0.052 | 0.86 | 0.63 | 0.98579 | 1 | 1 | 1 | 1 | 1 | 1
| 8672 | 1 | 1 | 1 | 1 | 1 | 0.158 | 0.056 | 0.86 | 0.63 | 0.98579 | 1 | 1 | 1 | 1 | 1 | 1
| 8673 | 1 | 1 | 1 | 1 | 1 | 0.366 | 0.062 | 0.86 | 0.63 | 0.98579 | 1 | 1 | 1 | 1 | 1 | 1
| 8674 | 1 | 1 | 1 | 1 | 1 | 0.573 | 0.074 | 0.86 | 0.63 | 0.98579 | 1 | 1 | 1 | 1 | 1 | 1
| 8675 | 1 | 1 | 1 | 1 | 1 | 0.699 | 0.087 | 0.86 | 0.63 | 0.98579 | 1 | 1 | 1 | 1 | 1 | 1
| 8676 | 1 | 1 | 1 | 1 | 1 | 0.754 | 0.097 | 0.86 | 0.63 | 0.98579 | 1 | 1 | 1 | 1 | 1 | 1
| 8677 | 1 | 1 | 1 | 1 | 1 | 0.771 | 0.103 | 0.86 | 0.63 | 0.98579 | 1 | 1 | 1 | 1 | 1 | 1
| 8678 | 1 | 1 | 1 | 1 | 1 | 0.736 | 0.103 | 0.86 | 0.63 | 0.98579 | 1 | 1 | 1 | 1 | 1 | 1
| 8679 | 1 | 1 | 1 | 1 | 1 | 0.668 | 0.097 | 0.86 | 0.63 | 0.98579 | 1 | 1 | 1 | 1 | 1 | 1
| 8680 | 1 | 1 | 1 | 1 | 1 | 0.547 | 0.095 | 0.86 | 0.63 | 0.98579 | 1 | 1 | 1 | 1 | 1 | 1
| 8681 | 1 | 1 | 1 | 1 | 1 | 0.354 | 0.07 | 0.86 | 0.63 | 0.98579 | 1 | 1 | 1 | 1 | 1 | 1
| 8682 | 1 | 1 | 1 | 1 | 1 | 0.144 | 0.045 | 0.86 | 0.63 | 0.98579 | 1 | 1 | 1 | 1 | 1 | 1
| 8683 | 1 | 1 | 1 | 1 | 1 | 0.005 | 0.039 | 0.86 | 0.63 | 0.98579 | 1 | 1 | 1 | 1 | 1 | 1
| 8684 | 1 | 1 | 1 | 1 | 1 | 0 | 0.054 | 0.86 | 0.63 | 0.98579 | 1 | 1 | 1 | 1 | 1 | 1
| 8685 | 1 | 1 | 1 | 1 | 1 | 0 | 0.081 | 0.86 | 0.63 | 0.98579 | 1 | 1 | 1 | 1 | 1 | 1
| 8686 | 1 | 1 | 1 | 1 | 1 | 0 | 0.097 | 0.86 | 0.63 | 0.98579 | 1 | 1 | 1 | 1 | 1 | 1
| 8687 | 1 | 1 | 1 | 1 | 1 | 0 | 0.093 | 0.86 | 0.63 | 0.98579 | 1 | 1 | 1 | 1 | 1 | 1
| 8688 | 1 | 1 | 1 | 1 | 1 | 0 | 0.082 | 0.86 | 0.63 | 0.98579 | 1 | 1 | 1 | 1 | 1 | 1
| 8689 | 1 | 1 | 1 | 1 | 1 | 0 | 0.067 | 0.86 | 0.63 | 0.98579 | 1 | 1 | 1 | 1 | 1 | 1
| 8690 | 1 | 1 | 1 | 1 | 1 | 0 | 0.045 | 0.86 | 0.63 | 0.98579 | 1 | 1 | 1 | 1 | 1 | 1
| 8691 | 1 | 1 | 1 | 1 | 1 | 0 | 0.026 | 0.86 | 0.63 | 0.98579 | 1 | 1 | 1 | 1 | 1 | 1
| 8692 | 1 | 1 | 1 | 1 | 1 | 0 | 0.013 | 0.86 | 0.63 | 0.98579 | 1 | 1 | 1 | 1 | 1 | 1
| 8693 | 1 | 1 | 1 | 1 | 1 | 0 | 0.004 | 0.86 | 0.63 | 0.98579 | 1 | 1 | 1 | 1 | 1 | 1
| 8694 | 1 | 1 | 1 | 1 | 1 | 0 | 0.045 | 0.86 | 0.63 | 0.98579 | 1 | 1 | 1 | 1 | 1 | 1
| 8695 | 1 | 1 | 1 | 1 | 1 | 0.004 | 0.122 | 0.86 | 0.63 | 0.98579 | 1 | 1 | 1 | 1 | 1 | 1
| 8696 | 1 | 1 | 1 | 1 | 1 | 0.106 | 0.182 | 0.86 | 0.63 | 0.98579 | 1 | 1 | 1 | 1 | 1 | 1
| 8697 | 1 | 1 | 1 | 1 | 1 | 0.211 | 0.225 | 0.86 | 0.63 | 0.98579 | 1 | 1 | 1 | 1 | 1 | 1
| 8698 | 1 | 1 | 1 | 1 | 1 | 0.351 | 0.257 | 0.86 | 0.63 | 0.98579 | 1 | 1 | 1 | 1 | 1 | 1
| 8699 | 1 | 1 | 1 | 1 | 1 | 0.413 | 0.26 | 0.86 | 0.63 | 0.98579 | 1 | 1 | 1 | 1 | 1 | 1
| 8700 | 1 | 1 | 1 | 1 | 1 | 0.474 | 0.227 | 0.86 | 0.63 | 0.98579 | 1 | 1 | 1 | 1 | 1 | 1
| 8701 | 1 | 1 | 1 | 1 | 1 | 0.528 | 0.18 | 0.86 | 0.63 | 0.98579 | 1 | 1 | 1 | 1 | 1 | 1
| 8702 | 1 | 1 | 1 | 1 | 1 | 0.511 | 0.145 | 0.86 | 0.63 | 0.98579 | 1 | 1 | 1 | 1 | 1 | 1
| 8703 | 1 | 1 | 1 | 1 | 1 | 0.509 | 0.128 | 0.86 | 0.63 | 0.98579 | 1 | 1 | 1 | 1 | 1 | 1
| 8704 | 1 | 1 | 1 | 1 | 1 | 0.413 | 0.145 | 0.86 | 0.63 | 0.98579 | 1 | 1 | 1 | 1 | 1 | 1
| 8705 | 1 | 1 | 1 | 1 | 1 | 0.268 | 0.198 | 0.86 | 0.63 | 0.98579 | 1 | 1 | 1 | 1 | 1 | 1
| 8706 | 1 | 1 | 1 | 1 | 1 | 0.101 | 0.251 | 0.86 | 0.63 | 0.98579 | 1 | 1 | 1 | 1 | 1 | 1
| 8707 | 1 | 1 | 1 | 1 | 1 | 0.004 | 0.274 | 0.86 | 0.63 | 0.98579 | 1 | 1 | 1 | 1 | 1 | 1
| 8708 | 1 | 1 | 1 | 1 | 1 | 0 | 0.282 | 0.86 | 0.63 | 0.98579 | 1 | 1 | 1 | 1 | 1 | 1
| 8709 | 1 | 1 | 1 | 1 | 1 | 0 | 0.266 | 0.86 | 0.63 | 0.98579 | 1 | 1 | 1 | 1 | 1 | 1
| 8710 | 1 | 1 | 1 | 1 | 1 | 0 | 0.215 | 0.86 | 0.63 | 0.98579 | 1 | 1 | 1 | 1 | 1 | 1
| 8711 | 1 | 1 | 1 | 1 | 1 | 0 | 0.124 | 0.86 | 0.63 | 0.98579 | 1 | 1 | 1 | 1 | 1 | 1
| 8712 | 1 | 1 | 1 | 1 | 1 | 0 | 0.068 | 0.86 | 0.63 | 0.98579 | 1 | 1 | 1 | 1 | 1 | 1
| 8713 | 1 | 1 | 1 | 1 | 1 | 0 | 0.042 | 0.86 | 0.63 | 0.98579 | 1 | 1 | 1 | 1 | 1 | 1
| 8714 | 1 | 1 | 1 | 1 | 1 | 0 | 0.028 | 0.86 | 0.63 | 0.98579 | 1 | 1 | 1 | 1 | 1 | 1
| 8715 | 1 | 1 | 1 | 1 | 1 | 0 | 0.02 | 0.86 | 0.63 | 0.98579 | 1 | 1 | 1 | 1 | 1 | 1
| 8716 | 1 | 1 | 1 | 1 | 1 | 0 | 0.017 | 0.86 | 0.63 | 0.98579 | 1 | 1 | 1 | 1 | 1 | 1
| 8717 | 1 | 1 | 1 | 1 | 1 | 0 | 0.032 | 0.86 | 0.63 | 0.98579 | 1 | 1 | 1 | 1 | 1 | 1
| 8718 | 1 | 1 | 1 | 1 | 1 | 0 | 0.223 | 0.86 | 0.63 | 0.98579 | 1 | 1 | 1 | 1 | 1 | 1
| 8719 | 1 | 1 | 1 | 1 | 1 | 0.01 | 0.362 | 0.86 | 0.63 | 0.98579 | 1 | 1 | 1 | 1 | 1 | 1
| 8720 | 1 | 1 | 1 | 1 | 1 | 0.224 | 0.38 | 0.86 | 0.63 | 0.98579 | 1 | 1 | 1 | 1 | 1 | 1
| 8721 | 1 | 1 | 1 | 1 | 1 | 0.444 | 0.369 | 0.86 | 0.63 | 0.98579 | 1 | 1 | 1 | 1 | 1 | 1
| 8722 | 1 | 1 | 1 | 1 | 1 | 0.62 | 0.341 | 0.86 | 0.63 | 0.98579 | 1 | 1 | 1 | 1 | 1 | 1
| 8723 | 1 | 1 | 1 | 1 | 1 | 0.721 | 0.305 | 0.86 | 0.63 | 0.98579 | 1 | 1 | 1 | 1 | 1 | 1
| 8724 | 1 | 1 | 1 | 1 | 1 | 0.775 | 0.28 | 0.86 | 0.63 | 0.98579 | 1 | 1 | 1 | 1 | 1 | 1
| 8725 | 1 | 1 | 1 | 1 | 1 | 0.79 | 0.264 | 0.86 | 0.63 | 0.98579 | 1 | 1 | 1 | 1 | 1 | 1
| 8726 | 1 | 1 | 1 | 1 | 1 | 0.77 | 0.261 | 0.86 | 0.63 | 0.98579 | 1 | 1 | 1 | 1 | 1 | 1
| 8727 | 1 | 1 | 1 | 1 | 1 | 0.708 | 0.27 | 0.86 | 0.63 | 0.98579 | 1 | 1 | 1 | 1 | 1 | 1
| 8728 | 1 | 1 | 1 | 1 | 1 | 0.601 | 0.312 | 0.86 | 0.63 | 0.98579 | 1 | 1 | 1 | 1 | 1 | 1
| 8729 | 1 | 1 | 1 | 1 | 1 | 0.445 | 0.407 | 0.86 | 0.63 | 0.98579 | 1 | 1 | 1 | 1 | 1 | 1
| 8730 | 1 | 1 | 1 | 1 | 1 | 0.226 | 0.447 | 0.86 | 0.63 | 0.98579 | 1 | 1 | 1 | 1 | 1 | 1
| 8731 | 1 | 1 | 1 | 1 | 1 | 0.008 | 0.431 | 0.86 | 0.63 | 0.98579 | 1 | 1 | 1 | 1 | 1 | 1
| 8732 | 1 | 1 | 1 | 1 | 1 | 0 | 0.365 | 0.86 | 0.63 | 0.98579 | 1 | 1 | 1 | 1 | 1 | 1
| 8733 | 1 | 1 | 1 | 1 | 1 | 0 | 0.324 | 0.86 | 0.63 | 0.98579 | 1 | 1 | 1 | 1 | 1 | 1
| 8734 | 1 | 1 | 1 | 1 | 1 | 0 | 0.245 | 0.86 | 0.63 | 0.98579 | 1 | 1 | 1 | 1 | 1 | 1
| 8735 | 1 | 1 | 1 | 1 | 1 | 0 | 0.158 | 0.86 | 0.63 | 0.98579 | 1 | 1 | 1 | 1 | 1 | 1
| 8736 | 1 | 1 | 1 | 1 | 1 | 0 | 0.096 | 0.86 | 0.63 | 0.98579 | 1 | 1 | 1 | 1 | 1 | 1
| 8737 | 1 | 1 | 1 | 1 | 1 | 0 | 0.061 | 0.86 | 0.63 | 0.98579 | 1 | 1 | 1 | 1 | 1 | 1
| 8738 | 1 | 1 | 1 | 1 | 1 | 0 | 0.077 | 0.86 | 0.63 | 0.98579 | 1 | 1 | 1 | 1 | 1 | 1
| 8739 | 1 | 1 | 1 | 1 | 1 | 0 | 0.114 | 0.86 | 0.63 | 0.98579 | 1 | 1 | 1 | 1 | 1 | 1
| 8740 | 1 | 1 | 1 | 1 | 1 | 0 | 0.118 | 0.86 | 0.63 | 0.98579 | 1 | 1 | 1 | 1 | 1 | 1
| 8741 | 1 | 1 | 1 | 1 | 1 | 0 | 0.121 | 0.86 | 0.63 | 0.98579 | 1 | 1 | 1 | 1 | 1 | 1
| 8742 | 1 | 1 | 1 | 1 | 1 | 0 | 0.296 | 0.86 | 0.63 | 0.98579 | 1 | 1 | 1 | 1 | 1 | 1
| 8743 | 1 | 1 | 1 | 1 | 1 | 0.007 | 0.372 | 0.86 | 0.63 | 0.98579 | 1 | 1 | 1 | 1 | 1 | 1
| 8744 | 1 | 1 | 1 | 1 | 1 | 0.165 | 0.389 | 0.86 | 0.63 | 0.98579 | 1 | 1 | 1 | 1 | 1 | 1
| 8745 | 1 | 1 | 1 | 1 | 1 | 0.397 | 0.395 | 0.86 | 0.63 | 0.98579 | 1 | 1 | 1 | 1 | 1 | 1
| 8746 | 1 | 1 | 1 | 1 | 1 | 0.612 | 0.395 | 0.86 | 0.63 | 0.98579 | 1 | 1 | 1 | 1 | 1 | 1
| 8747 | 1 | 1 | 1 | 1 | 1 | 0.715 | 0.389 | 0.86 | 0.63 | 0.98579 | 1 | 1 | 1 | 1 | 1 | 1
| 8748 | 1 | 1 | 1 | 1 | 1 | 0.777 | 0.388 | 0.86 | 0.63 | 0.98579 | 1 | 1 | 1 | 1 | 1 | 1
| 8749 | 1 | 1 | 1 | 1 | 1 | 0.781 | 0.383 | 0.86 | 0.63 | 0.98579 | 1 | 1 | 1 | 1 | 1 | 1
| 8750 | 1 | 1 | 1 | 1 | 1 | 0.752 | 0.374 | 0.86 | 0.63 | 0.98579 | 1 | 1 | 1 | 1 | 1 | 1
| 8751 | 1 | 1 | 1 | 1 | 1 | 0.7 | 0.351 | 0.86 | 0.63 | 0.98579 | 1 | 1 | 1 | 1 | 1 | 1
| 8752 | 1 | 1 | 1 | 1 | 1 | 0.594 | 0.364 | 0.86 | 0.63 | 0.98579 | 1 | 1 | 1 | 1 | 1 | 1
| 8753 | 1 | 1 | 1 | 1 | 1 | 0.447 | 0.439 | 0.86 | 0.63 | 0.98579 | 1 | 1 | 1 | 1 | 1 | 1
| 8754 | 1 | 1 | 1 | 1 | 1 | 0.243 | 0.469 | 0.86 | 0.63 | 0.98579 | 1 | 1 | 1 | 1 | 1 | 1
| 8755 | 1 | 1 | 1 | 1 | 1 | 0.009 | 0.459 | 0.86 | 0.63 | 0.98579 | 1 | 1 | 1 | 1 | 1 | 1
| 8756 | 1 | 1 | 1 | 1 | 1 | 0 | 0.407 | 0.86 | 0.63 | 0.98579 | 1 | 1 | 1 | 1 | 1 | 1
| 8757 | 1 | 1 | 1 | 1 | 1 | 0 | 0.333 | 0.86 | 0.63 | 0.98579 | 1 | 1 | 1 | 1 | 1 | 1
| 8758 | 1 | 1 | 1 | 1 | 1 | 0 | 0.256 | 0.86 | 0.63 | 0.98579 | 1 | 1 | 1 | 1 | 1 | 1
| 8759 | 1 | 1 | 1 | 1 | 1 | 0 | 0.168 | 0.86 | 0.63 | 0.98579 | 1 | 1 | 1 | 1 | 1 | 1
| 8760 | 1 | 1 | 1 | 1 | 1 | 0 | 0.087 | 0.86 | 0.63 | 0.98579 | 1 | 1 | 1 | 1 | 1 | 1

## Tech_efficiency
Tech_category | Supply | [9 empty] | Conversion |  |  |  |  | Transmission
Technology | Kerosene_supply | Oil_supply | BW_supply | Diesel_supply | Geo_PP | Solar_PV_PP | Wind_PP | S_ROR_Hydro_PP | L_ROR_Hydro_PP | L_DAM_Hydro_PP | HFO_PP | HFO_CC_PP | KGT_PP | BW_PP | Diesel_engine_pp | Elec_transmission_distribution
Years
Y0 | 1 | 1 | 1 | 1 | 0.12 | 1 | 1 | 1 | 1 | 1 | 0.35 | 0.45 | 0.35 | 0.25 | 0.4 | 0.96

## Max_production
Tech_category | Supply | [9 empty] | Conversion
Technology | Kerosene_supply | Oil_supply | BW_supply | Diesel_supply | Geo_PP | Solar_PV_PP | Wind_PP | S_ROR_Hydro_PP | L_ROR_Hydro_PP | L_DAM_Hydro_PP | HFO_PP | HFO_CC_PP | KGT_PP | BW_PP | Diesel_engine_pp
Years
Y0 | 1e+20 | 1e+20 | 1e+20 | 1e+20 | 1e+20 | 1e+20 | 1e+20 | 1e+20 | 1e+20 | 1e+20 | 1e+20 | 1e+20 | 1e+20 | 1e+20 | 1e+20

## Min_production
Tech_category | Supply | [9 empty] | Conversion
Technology | Kerosene_supply | Oil_supply | BW_supply | Diesel_supply | Geo_PP | Solar_PV_PP | Wind_PP | S_ROR_Hydro_PP | L_ROR_Hydro_PP | L_DAM_Hydro_PP | HFO_PP | HFO_CC_PP | KGT_PP | BW_PP | Diesel_engine_pp
Years
Y0 | 0 | 0 | 0 | 0 | 0 | 0 | 0 | 0 | 0 | 0 | 0 | 0 | 0 | 0 | 0

## Max_production_share
Tech_category | Supply | [9 empty] | Conversion
Technology | Kerosene_supply | Oil_supply | BW_supply | Diesel_supply | Geo_PP | Solar_PV_PP | Wind_PP | S_ROR_Hydro_PP | L_ROR_Hydro_PP | L_DAM_Hydro_PP | HFO_PP | HFO_CC_PP | KGT_PP | BW_PP | Diesel_engine_pp
Years
Y0 | 1 | 1 | 1 | 1 | 1 | 1 | 1 | 1 | 1 | 1 | 1 | 1 | 1 | 1 | 1

## Min_production_share
Tech_category | Supply | [9 empty] | Conversion
Technology | Kerosene_supply | Oil_supply | BW_supply | Diesel_supply | Geo_PP | Solar_PV_PP | Wind_PP | S_ROR_Hydro_PP | L_ROR_Hydro_PP | L_DAM_Hydro_PP | HFO_PP | HFO_CC_PP | KGT_PP | BW_PP | Diesel_engine_pp
Years
Y0 | 0 | 0 | 0 | 0 | 0 | 0 | 0 | 0 | 0 | 0 | 0 | 0 | 0 | 0 | 0

## Emission_cap_annual
Years | CO2 Global Cap
Y0 | 10000000000

## Emission_cap_annual_power
Years | CO2 Power Cap
Y0 | 10000000000

## Max_prod_ramps
Tech_category | Supply | [9 empty] | Conversion
Technology | Kerosene_supply | Oil_supply | BW_supply | Diesel_supply | Geo_PP | Solar_PV_PP | Wind_PP | S_ROR_Hydro_PP | L_ROR_Hydro_PP | L_DAM_Hydro_PP | HFO_PP | HFO_CC_PP | KGT_PP | BW_PP | Diesel_engine_pp
Performance Parameter
Max_production_ramp_in_a_timestep | 1 | 1 | 1 | 1 | 1 | 1 | 1 | 1 | 1 | 1 | 1 | 1 | 1 | 1 | 1

## Min_prod_ramps
Tech_category | Supply | [9 empty] | Conversion
Technology | Kerosene_supply | Oil_supply | BW_supply | Diesel_supply | Geo_PP | Solar_PV_PP | Wind_PP | S_ROR_Hydro_PP | L_ROR_Hydro_PP | L_DAM_Hydro_PP | HFO_PP | HFO_CC_PP | KGT_PP | BW_PP | Diesel_engine_pp
Performance Parameter
Min_production_ramp_in_a_timestep | 1 | 1 | 1 | 1 | 1 | 1 | 1 | 1 | 1 | 1 | 1 | 1 | 1 | 1 | 1