## F_OM
Tech_category | Supply | [10 empty] | Conversion | [5 empty] | Transmission
Technology | Kerosene_supply | Oil_supply | BW_supply | Diesel_supply | NG_supply | Geo_PP | Solar_PV_PP | Wind_PP | S_ROR_Hydro_PP | L_ROR_Hydro_PP | L_DAM_Hydro_PP | HFO_PP | HFO_CC_PP | KGT_PP | BW_PP | Diesel_engine_pp | LNG_GT_CC_pp | Elec_transmission_distribution
Years
Y0 | 0 | 0 | 0 | 0 | 0 | 152 | 21.5 | 26.1 | 15.3 | 16 | 16 | 31.5 | 43.7 | 13.9 | 152.3 | 7.1 | 4.116 | 0
Y1 | 0 | 0 | 0 | 0 | 0 | 152 | 21.5 | 26.1 | 15.3 | 16 | 16 | 31.5 | 43.7 | 13.9 | 152.3 | 7.1 | 4.116 | 0
Y2 | 0 | 0 | 0 | 0 | 0 | 152 | 21.5 | 26.1 | 15.3 | 16 | 16 | 31.5 | 43.7 | 13.9 | 152.3 | 7.1 | 4.116 | 0
Y3 | 0 | 0 | 0 | 0 | 0 | 152 | 21.5 | 26.1 | 15.3 | 16 | 16 | 31.5 | 43.7 | 13.9 | 152.3 | 7.1 | 4.116 | 0
Y4 | 0 | 0 | 0 | 0 | 0 | 152 | 21.5 | 26.1 | 15.3 | 16 | 16 | 31.5 | 43.7 | 13.9 | 152.3 | 7.1 | 4.116 | 0
Y5 | 0 | 0 | 0 | 0 | 0 | 152 | 21.5 | 26.1 | 15.3 | 16 | 16 | 31.5 | 43.7 | 13.9 | 152.3 | 7.1 | 4.116 | 0
Y6 | 0 | 0 | 0 | 0 | 0 | 152 | 21.5 | 26.1 | 15.3 | 16 | 16 | 31.5 | 43.7 | 13.9 | 152.3 | 7.1 | 4.116 | 0
Y7 | 0 | 0 | 0 | 0 | 0 | 152 | 21.5 | 26.1 | 15.3 | 16 | 16 | 31.5 | 43.7 | 13.9 | 152.3 | 7.1 | 4.116 | 0
Y8 | 0 | 0 | 0 | 0 | 0 | 152 | 21.5 | 26.1 | 15.3 | 16 | 16 | 31.5 | 43.7 | 13.9 | 152.3 | 7.1 | 4.116 | 0
Y9 | 0 | 0 | 0 | 0 | 0 | 152 | 21.5 | 26.1 | 15.3 | 16 | 16 | 31.5 | 43.7 | 13.9 | 152.3 | 7.1 | 4.116 | 0
Y10 | 0 | 0 | 0 | 0 | 0 | 152 | 21.5 | 26.1 | 15.3 | 16 | 16 | 31.5 | 43.7 | 13.9 | 152.3 | 7.1 | 4.116 | 0
Y11 | 0 | 0 | 0 | 0 | 0 | 152 | 21.5 | 26.1 | 15.3 | 16 | 16 | 31.5 | 43.7 | 13.9 | 152.3 | 7.1 | 4.116 | 0
Y12 | 0 | 0 | 0 | 0 | 0 | 152 | 21.5 | 26.1 | 15.3 | 16 | 16 | 31.5 | 43.7 | 13.9 | 152.3 | 7.1 | 4.116 | 0
Y13 | 0 | 0 | 0 | 0 | 0 | 152 | 21.5 | 26.1 | 15.3 | 16 | 16 | 31.5 | 43.7 | 13.9 | 152.3 | 7.1 | 4.116 | 0
Y14 | 0 | 0 | 0 | 0 | 0 | 152 | 21.5 | 26.1 | 15.3 | 16 | 16 | 31.5 | 43.7 | 13.9 | 152.3 | 7.1 | 4.116 | 0
Y15 | 0 | 0 | 0 | 0 | 0 | 152 | 21.5 | 26.1 | 15.3 | 16 | 16 | 31.5 | 43.7 | 13.9 | 152.3 | 7.1 | 4.116 | 0
Y16 | 0 | 0 | 0 | 0 | 0 | 152 | 21.5 | 26.1 | 15.3 | 16 | 16 | 31.5 | 43.7 | 13.9 | 152.3 | 7.1 | 4.116 | 0
Y17 | 0 | 0 | 0 | 0 | 0 | 152 | 21.5 | 26.1 | 15.3 | 16 | 16 | 31.5 | 43.7 | 13.9 | 152.3 | 7.1 | 4.116 | 0
Y18 | 0 | 0 | 0 | 0 | 0 | 152 | 21.5 | 26.1 | 15.3 | 16 | 16 | 31.5 | 43.7 | 13.9 | 152.3 | 7.1 | 4.116 | 0
Y19 | 0 | 0 | 0 | 0 | 0 | 152 | 21.5 | 26.1 | 15.3 | 16 | 16 | 31.5 | 43.7 | 13.9 | 152.3 | 7.1 | 4.116 | 0
Y20 | 0 | 0 | 0 | 0 | 0 | 152 | 21.5 | 26.1 | 15.3 | 16 | 16 | 31.5 | 43.7 | 13.9 | 152.3 | 7.1 | 4.116 | 0
Y21 | 0 | 0 | 0 | 0 | 0 | 152 | 21.5 | 26.1 | 15.3 | 16 | 16 | 31.5 | 43.7 | 13.9 | 152.3 | 7.1 | 4.116 | 0

## V_OM
Tech_category | Supply | [10 empty] | Conversion | [5 empty] | Transmission
Technology | Kerosene_supply | Oil_supply | BW_supply | Diesel_supply | NG_supply | Geo_PP | Solar_PV_PP | Wind_PP | S_ROR_Hydro_PP | L_ROR_Hydro_PP | L_DAM_Hydro_PP | HFO_PP | HFO_CC_PP | KGT_PP | BW_PP | Diesel_engine_pp | LNG_GT_CC_pp | Elec_transmission_distribution
Years
Y0 | 22.3117 | 39.0185 | 14.6 | 43.8 | 22.3117 | 0 | 0 | 0 | 0.1825 | 0.1825 | 0.1825 | 2.19 | 2.19 | 4.5625 | 3.139 | 2.19 | 2.19 | 0.0438
Y1 | 22.3117 | 39.0185 | 14.6 | 43.8 | 22.3117 | 0 | 0 | 0 | 0.1825 | 0.1825 | 0.1825 | 2.19 | 2.19 | 4.5625 | 3.139 | 2.19 | 2.19 | 0.0438
Y2 | 22.3117 | 39.0185 | 14.6 | 43.8 | 22.3117 | 0 | 0 | 0 | 0.1825 | 0.1825 | 0.1825 | 2.19 | 2.19 | 4.5625 | 3.139 | 2.19 | 2.19 | 0.0438
Y3 | 22.3117 | 39.0185 | 14.6 | 43.8 | 22.3117 | 0 | 0 | 0 | 0.1825 | 0.1825 | 0.1825 | 2.19 | 2.19 | 4.5625 | 3.139 | 2.19 | 2.19 | 0.0438
Y4 | 22.3117 | 39.0185 | 14.6 | 43.8 | 22.3117 | 0 | 0 | 0 | 0.1825 | 0.1825 | 0.1825 | 2.19 | 2.19 | 4.5625 | 3.139 | 2.19 | 2.19 | 0.0438
Y5 | 22.3117 | 39.0185 | 14.6 | 43.8 | 22.3117 | 0 | 0 | 0 | 0.1825 | 0.1825 | 0.1825 | 2.19 | 2.19 | 4.5625 | 3.139 | 2.19 | 2.19 | 0.0438
Y6 | 22.3117 | 39.0185 | 14.6 | 43.8 | 22.3117 | 0 | 0 | 0 | 0.1825 | 0.1825 | 0.1825 | 2.19 | 2.19 | 4.5625 | 3.139 | 2.19 | 2.19 | 0.0438
Y7 | 22.3117 | 39.0185 | 14.6 | 43.8 | 22.3117 | 0 | 0 | 0 | 0.1825 | 0.1825 | 0.1825 | 2.19 | 2.19 | 4.5625 | 3.139 | 2.19 | 2.19 | 0.0438
Y8 | 22.3117 | 39.0185 | 14.6 | 43.8 | 22.3117 | 0 | 0 | 0 | 0.1825 | 0.1825 | 0.1825 | 2.19 | 2.19 | 4.5625 | 3.139 | 2.19 | 2.19 | 0.0438
Y9 | 22.3117 | 39.0185 | 14.6 | 43.8 | 22.3117 | 0 | 0 | 0 | 0.1825 | 0.1825 | 0.1825 | 2.19 | 2.19 | 4.5625 | 3.139 | 2.19 | 2.19 | 0.0438
Y10 | 22.3117 | 39.0185 | 14.6 | 43.8 | 22.3117 | 0 | 0 | 0 | 0.1825 | 0.1825 | 0.1825 | 2.19 | 2.19 | 4.5625 | 3.139 | 2.19 | 2.19 | 0.0438
Y11 | 22.3117 | 39.0185 | 14.6 | 43.8 | 22.3117 | 0 | 0 | 0 | 0.1825 | 0.1825 | 0.1825 | 2.19 | 2.19 | 4.5625 | 3.139 | 2.19 | 2.19 | 0.0438
Y12 | 22.3117 | 39.0185 | 14.6 | 43.8 | 22.3117 | 0 | 0 | 0 | 0.1825 | 0.1825 | 0.1825 | 2.19 | 2.19 | 4.5625 | 3.139 | 2.19 | 2.19 | 0.0438
Y13 | 22.3117 | 39.0185 | 14.6 | 43.8 | 22.3117 | 0 | 0 | 0 | 0.1825 | 0.1825 | 0.1825 | 2.19 | 2.19 | 4.5625 | 3.139 | 2.19 | 2.19 | 0.0438
Y14 | 22.3117 | 39.0185 | 14.6 | 43.8 | 22.3117 | 0 | 0 | 0 | 0.1825 | 0.1825 | 0.1825 | 2.19 | 2.19 | 4.5625 | 3.139 | 2.19 | 2.19 | 0.0438
Y15 | 22.3117 | 39.0185 | 14.6 | 43.8 | 22.3117 | 0 | 0 | 0 | 0.1825 | 0.1825 | 0.1825 | 2.19 | 2.19 | 4.5625 | 3.139 | 2.19 | 2.19 | 0.0438
Y16 | 22.3117 | 39.0185 | 14.6 | 43.8 | 22.3117 | 0 | 0 | 0 | 0.1825 | 0.1825 | 0.1825 | 2.19 | 2.19 | 4.5625 | 3.139 | 2.19 | 2.19 | 0.0438
Y17 | 22.3117 | 39.0185 | 14.6 | 43.8 | 22.3117 | 0 | 0 | 0 | 0.1825 | 0.1825 | 0.1825 | 2.19 | 2.19 | 4.5625 | 3.139 | 2.19 | 2.19 | 0.0438
Y18 | 22.3117 | 39.0185 | 14.6 | 43.8 | 22.3117 | 0 | 0 | 0 | 0.1825 | 0.1825 | 0.1825 | 2.19 | 2.19 | 4.5625 | 3.139 | 2.19 | 2.19 | 0.0438
Y19 | 22.3117 | 39.0185 | 14.6 | 43.8 | 22.3117 | 0 | 0 | 0 | 0.1825 | 0.1825 | 0.1825 | 2.19 | 2.19 | 4.5625 | 3.139 | 2.19 | 2.19 | 0.0438
Y20 | 22.3117 | 39.0185 | 14.6 | 43.8 | 22.3117 | 0 | 0 | 0 | 0.1825 | 0.1825 | 0.1825 | 2.19 | 2.19 | 4.5625 | 3.139 | 2.19 | 2.19 | 0.0438
Y21 | 22.3117 | 39.0185 | 14.6 | 43.8 | 22.3117 | 0 | 0 | 0 | 0.1825 | 0.1825 | 0.1825 | 2.19 | 2.19 | 4.5625 | 3.139 | 2.19 | 2.19 | 0.0438

## Residual_capacity
Tech_category | Supply | [10 empty] | Conversion | [5 empty] | Transmission
Technology | Kerosene_supply | Oil_supply | BW_supply | Diesel_supply | NG_supply | Geo_PP | Solar_PV_PP | Wind_PP | S_ROR_Hydro_PP | L_ROR_Hydro_PP | L_DAM_Hydro_PP | HFO_PP | HFO_CC_PP | KGT_PP | BW_PP | Diesel_engine_pp | LNG_GT_CC_pp | Elec_transmission_distribution
Years
Y0 | 1e+20 | 1e+20 | 1e+20 | 1e+20 | 1e+20 | 622900 | 0 | 0 | 7400 | 20000 | 450500 | 0 | 0 | 0 | 36000 | 0 | 0 | 2011355
Y1 | 1e+20 | 1e+20 | 1e+20 | 1e+20 | 1e+20 | 622900 | 0 | 310000 | 0 | 0 | 534000 | 0 | 0 | 0 | 68500 | 0 | 0 | 2011355
Y2 | 1e+20 | 1e+20 | 1e+20 | 1e+20 | 1e+20 | 622900 | 0 | 310000 | 0 | 0 | 534000 | 0 | 0 | 0 | 68500 | 0 | 0 | 2011355
Y3 | 1e+20 | 1e+20 | 1e+20 | 1e+20 | 1e+20 | 622900 | 0 | 310000 | 0 | 0 | 534000 | 0 | 0 | 0 | 68500 | 0 | 0 | 2011355
Y4 | 1e+20 | 1e+20 | 1e+20 | 1e+20 | 1e+20 | 622900 | 0 | 310000 | 0 | 0 | 534000 | 0 | 0 | 0 | 68500 | 0 | 0 | 2011355
Y5 | 1e+20 | 1e+20 | 1e+20 | 1e+20 | 1e+20 | 622900 | 0 | 310000 | 0 | 0 | 444000 | 0 | 0 | 0 | 68500 | 0 | 0 | 2011355
Y6 | 1e+20 | 1e+20 | 1e+20 | 1e+20 | 1e+20 | 577900 | 0 | 310000 | 0 | 0 | 444000 | 0 | 0 | 0 | 68500 | 0 | 0 | 2011355
Y7 | 1e+20 | 1e+20 | 1e+20 | 1e+20 | 1e+20 | 577900 | 0 | 310000 | 0 | 0 | 444000 | 0 | 0 | 0 | 68500 | 0 | 0 | 2011355
Y8 | 1e+20 | 1e+20 | 1e+20 | 1e+20 | 1e+20 | 577900 | 0 | 310000 | 0 | 0 | 444000 | 0 | 0 | 0 | 68500 | 0 | 0 | 2011355
Y9 | 1e+20 | 1e+20 | 1e+20 | 1e+20 | 1e+20 | 577900 | 0 | 310000 | 0 | 0 | 444000 | 0 | 0 | 0 | 68500 | 0 | 0 | 2011355
Y10 | 1e+20 | 1e+20 | 1e+20 | 1e+20 | 1e+20 | 577900 | 0 | 310000 | 0 | 0 | 444000 | 0 | 0 | 0 | 68500 | 0 | 0 | 2011355
Y11 | 1e+20 | 1e+20 | 1e+20 | 1e+20 | 1e+20 | 577900 | 0 | 310000 | 0 | 0 | 444000 | 0 | 0 | 0 | 68500 | 0 | 0 | 2011355
Y12 | 1e+20 | 1e+20 | 1e+20 | 1e+20 | 1e+20 | 577900 | 0 | 310000 | 0 | 0 | 404000 | 0 | 0 | 0 | 68500 | 0 | 0 | 2011355
Y13 | 1e+20 | 1e+20 | 1e+20 | 1e+20 | 1e+20 | 577900 | 0 | 310000 | 0 | 0 | 404000 | 0 | 0 | 0 | 68500 | 0 | 0 | 2011355
Y14 | 1e+20 | 1e+20 | 1e+20 | 1e+20 | 1e+20 | 577900 | 0 | 310000 | 0 | 0 | 404000 | 0 | 0 | 0 | 68500 | 0 | 0 | 2011355
Y15 | 1e+20 | 1e+20 | 1e+20 | 1e+20 | 1e+20 | 577900 | 0 | 310000 | 0 | 0 | 404000 | 0 | 0 | 0 | 68500 | 0 | 0 | 2011355
Y16 | 1e+20 | 1e+20 | 1e+20 | 1e+20 | 1e+20 | 577900 | 0 | 310000 | 0 | 0 | 404000 | 0 | 0 | 0 | 68500 | 0 | 0 | 2011355
Y17 | 1e+20 | 1e+20 | 1e+20 | 1e+20 | 1e+20 | 577900 | 0 | 310000 | 0 | 0 | 404000 | 0 | 0 | 0 | 68500 | 0 | 0 | 2011355
Y18 | 1e+20 | 1e+20 | 1e+20 | 1e+20 | 1e+20 | 577900 | 0 | 310000 | 0 | 0 | 404000 | 0 | 0 | 0 | 68500 | 0 | 0 | 2011355
Y19 | 1e+20 | 1e+20 | 1e+20 | 1e+20 | 1e+20 | 577900 | 0 | 310000 | 0 | 0 | 240000 | 0 | 0 | 0 | 25000 | 0 | 0 | 2011355
Y20 | 1e+20 | 1e+20 | 1e+20 | 1e+20 | 1e+20 | 577900 | 0 | 0 | 0 | 0 | 240000 | 0 | 0 | 0 | 25000 | 0 | 0 | 2011355
Y21 | 1e+20 | 1e+20 | 1e+20 | 1e+20 | 1e+20 | 577900 | 0 | 0 | 0 | 0 | 240000 | 0 | 0 | 0 | 25000 | 0 | 0 | 2011355

## Specific_emission
Emission Type | CO2
Tech_category | Supply | [10 empty] | Conversion | [5 empty] | Transmission
Technology | Kerosene_supply | Oil_supply | BW_supply | Diesel_supply | NG_supply | Geo_PP | Solar_PV_PP | Wind_PP | S_ROR_Hydro_PP | L_ROR_Hydro_PP | L_DAM_Hydro_PP | HFO_PP | HFO_CC_PP | KGT_PP | BW_PP | Diesel_engine_pp | LNG_GT_CC_pp | Elec_transmission_distribution
Years
Y0 | 0 | 0 | 0 | 0 | 0 | 0.122 | 0 | 0 | 0 | 0 | 0 | 0.43139 | 0.43139 | 0.44875 | 0 | 0.43139 | 0.44875 | 0
Y1 | 0 | 0 | 0 | 0 | 0 | 0.122 | 0 | 0 | 0 | 0 | 0 | 0.43139 | 0.43139 | 0.44875 | 0 | 0.43139 | 0.44875 | 0
Y2 | 0 | 0 | 0 | 0 | 0 | 0.122 | 0 | 0 | 0 | 0 | 0 | 0.43139 | 0.43139 | 0.44875 | 0 | 0.43139 | 0.44875 | 0
Y3 | 0 | 0 | 0 | 0 | 0 | 0.122 | 0 | 0 | 0 | 0 | 0 | 0.43139 | 0.43139 | 0.44875 | 0 | 0.43139 | 0.44875 | 0
Y4 | 0 | 0 | 0 | 0 | 0 | 0.122 | 0 | 0 | 0 | 0 | 0 | 0.43139 | 0.43139 | 0.44875 | 0 | 0.43139 | 0.44875 | 0
Y5 | 0 | 0 | 0 | 0 | 0 | 0.122 | 0 | 0 | 0 | 0 | 0 | 0.43139 | 0.43139 | 0.44875 | 0 | 0.43139 | 0.44875 | 0
Y6 | 0 | 0 | 0 | 0 | 0 | 0.122 | 0 | 0 | 0 | 0 | 0 | 0.43139 | 0.43139 | 0.44875 | 0 | 0.43139 | 0.44875 | 0
Y7 | 0 | 0 | 0 | 0 | 0 | 0.122 | 0 | 0 | 0 | 0 | 0 | 0.43139 | 0.43139 | 0.44875 | 0 | 0.43139 | 0.44875 | 0
Y8 | 0 | 0 | 0 | 0 | 0 | 0.122 | 0 | 0 | 0 | 0 | 0 | 0.43139 | 0.43139 | 0.44875 | 0 | 0.43139 | 0.44875 | 0
Y9 | 0 | 0 | 0 | 0 | 0 | 0.122 | 0 | 0 | 0 | 0 | 0 | 0.43139 | 0.43139 | 0.44875 | 0 | 0.43139 | 0.44875 | 0
Y10 | 0 | 0 | 0 | 0 | 0 | 0.122 | 0 | 0 | 0 | 0 | 0 | 0.43139 | 0.43139 | 0.44875 | 0 | 0.43139 | 0.44875 | 0
Y11 | 0 | 0 | 0 | 0 | 0 | 0.122 | 0 | 0 | 0 | 0 | 0 | 0.43139 | 0.43139 | 0.44875 | 0 | 0.43139 | 0.44875 | 0
Y12 | 0 | 0 | 0 | 0 | 0 | 0.122 | 0 | 0 | 0 | 0 | 0 | 0.43139 | 0.43139 | 0.44875 | 0 | 0.43139 | 0.44875 | 0
Y13 | 0 | 0 | 0 | 0 | 0 | 0.122 | 0 | 0 | 0 | 0 | 0 | 0.43139 | 0.43139 | 0.44875 | 0 | 0.43139 | 0.44875 | 0
Y14 | 0 | 0 | 0 | 0 | 0 | 0.122 | 0 | 0 | 0 | 0 | 0 | 0.43139 | 0.43139 | 0.44875 | 0 | 0.43139 | 0.44875 | 0
Y15 | 0 | 0 | 0 | 0 | 0 | 0.122 | 0 | 0 | 0 | 0 | 0 | 0.43139 | 0.43139 | 0.44875 | 0 | 0.43139 | 0.44875 | 0
Y16 | 0 | 0 | 0 | 0 | 0 | 0.122 | 0 | 0 | 0 | 0 | 0 | 0.43139 | 0.43139 | 0.44875 | 0 | 0.43139 | 0.44875 | 0
Y17 | 0 | 0 | 0 | 0 | 0 | 0.122 | 0 | 0 | 0 | 0 | 0 | 0.43139 | 0.43139 | 0.44875 | 0 | 0.43139 | 0.44875 | 0
Y18 | 0 | 0 | 0 | 0 | 0 | 0.122 | 0 | 0 | 0 | 0 | 0 | 0.43139 | 0.43139 | 0.44875 | 0 | 0.43139 | 0.44875 | 0
Y19 | 0 | 0 | 0 | 0 | 0 | 0.122 | 0 | 0 | 0 | 0 | 0 | 0.43139 | 0.43139 | 0.44875 | 0 | 0.43139 | 0.44875 | 0
Y20 | 0 | 0 | 0 | 0 | 0 | 0.122 | 0 | 0 | 0 | 0 | 0 | 0.43139 | 0.43139 | 0.44875 | 0 | 0.43139 | 0.44875 | 0
Y21 | 0 | 0 | 0 | 0 | 0 | 0.122 | 0 | 0 | 0 | 0 | 0 | 0.43139 | 0.43139 | 0.44875 | 0 | 0.43139 | 0.44875 | 0

## Emission_filter_efficiency
Emission Type | CO2
Tech_category | Supply | [10 empty] | Conversion | [5 empty] | Transmission
Technology | Kerosene_supply | Oil_supply | BW_supply | Diesel_supply | NG_supply | Geo_PP | Solar_PV_PP | Wind_PP | S_ROR_Hydro_PP | L_ROR_Hydro_PP | L_DAM_Hydro_PP | HFO_PP | HFO_CC_PP | KGT_PP | BW_PP | Diesel_engine_pp | LNG_GT_CC_pp | Elec_transmission_distribution
Years
Y0 | 0 | 0 | 0 | 0 | 0 | 0 | 0 | 0 | 0 | 0 | 0 | 0 | 0 | 0 | 0 | 0 | 0 | 0
Y1 | 0 | 0 | 0 | 0 | 0 | 0 | 0 | 0 | 0 | 0 | 0 | 0 | 0 | 0 | 0 | 0 | 0 | 0
Y2 | 0 | 0 | 0 | 0 | 0 | 0 | 0 | 0 | 0 | 0 | 0 | 0 | 0 | 0 | 0 | 0 | 0 | 0
Y3 | 0 | 0 | 0 | 0 | 0 | 0 | 0 | 0 | 0 | 0 | 0 | 0 | 0 | 0 | 0 | 0 | 0 | 0
Y4 | 0 | 0 | 0 | 0 | 0 | 0 | 0 | 0 | 0 | 0 | 0 | 0 | 0 | 0 | 0 | 0 | 0 | 0
Y5 | 0 | 0 | 0 | 0 | 0 | 0 | 0 | 0 | 0 | 0 | 0 | 0 | 0 | 0 | 0 | 0 | 0 | 0
Y6 | 0 | 0 | 0 | 0 | 0 | 0 | 0 | 0 | 0 | 0 | 0 | 0 | 0 | 0 | 0 | 0 | 0 | 0
Y7 | 0 | 0 | 0 | 0 | 0 | 0 | 0 | 0 | 0 | 0 | 0 | 0 | 0 | 0 | 0 | 0 | 0 | 0
Y8 | 0 | 0 | 0 | 0 | 0 | 0 | 0 | 0 | 0 | 0 | 0 | 0 | 0 | 0 | 0 | 0 | 0 | 0
Y9 | 0 | 0 | 0 | 0 | 0 | 0 | 0 | 0 | 0 | 0 | 0 | 0 | 0 | 0 | 0 | 0 | 0 | 0
Y10 | 0 | 0 | 0 | 0 | 0 | 0 | 0 | 0 | 0 | 0 | 0 | 0 | 0 | 0 | 0 | 0 | 0 | 0
Y11 | 0 | 0 | 0 | 0 | 0 | 0 | 0 | 0 | 0 | 0 | 0 | 0 | 0 | 0 | 0 | 0 | 0 | 0
Y12 | 0 | 0 | 0 | 0 | 0 | 0 | 0 | 0 | 0 | 0 | 0 | 0 | 0 | 0 | 0 | 0 | 0 | 0
Y13 | 0 | 0 | 0 | 0 | 0 | 0 | 0 | 0 | 0 | 0 | 0 | 0 | 0 | 0 | 0 | 0 | 0 | 0
Y14 | 0 | 0 | 0 | 0 | 0 | 0 | 0 | 0 | 0 | 0 | 0 | 0 | 0 | 0 | 0 | 0 | 0 | 0
Y15 | 0 | 0 | 0 | 0 | 0 | 0 | 0 | 0 | 0 | 0 | 0 | 0 | 0 | 0 | 0 | 0 | 0 | 0
Y16 | 0 | 0 | 0 | 0 | 0 | 0 | 0 | 0 | 0 | 0 | 0 | 0 | 0 | 0 | 0 | 0 | 0 | 0
Y17 | 0 | 0 | 0 | 0 | 0 | 0 | 0 | 0 | 0 | 0 | 0 | 0 | 0 | 0 | 0 | 0 | 0 | 0
Y18 | 0 | 0 | 0 | 0 | 0 | 0 | 0 | 0 | 0 | 0 | 0 | 0 | 0 | 0 | 0 | 0 | 0 | 0
Y19 | 0 | 0 | 0 | 0 | 0 | 0 | 0 | 0 | 0 | 0 | 0 | 0 | 0 | 0 | 0 | 0 | 0 | 0
Y20 | 0 | 0 | 0 | 0 | 0 | 0 | 0 | 0 | 0 | 0 | 0 | 0 | 0 | 0 | 0 | 0 | 0 | 0
Y21 | 0 | 0 | 0 | 0 | 0 | 0 | 0 | 0 | 0 | 0 | 0 | 0 | 0 | 0 | 0 | 0 | 0 | 0

## Emission_tax
Emission Type | CO2
Tech_category | Supply | [10 empty] | Conversion
Technology | Kerosene_supply | Oil_supply | BW_supply | Diesel_supply | NG_supply | Geo_PP | Solar_PV_PP | Wind_PP | S_ROR_Hydro_PP | L_ROR_Hydro_PP | L_DAM_Hydro_PP | HFO_PP | HFO_CC_PP | KGT_PP | BW_PP | Diesel_engine_pp | LNG_GT_CC_pp
Years
Y0 | 0 | 0 | 0 | 0 | 0 | 0 | 0 | 0 | 0 | 0 | 0 | 0 | 0 | 0 | 0 | 0 | 0
Y1 | 0 | 0 | 0 | 0 | 0 | 0 | 0 | 0 | 0 | 0 | 0 | 0 | 0 | 0 | 0 | 0 | 0
Y2 | 0 | 0 | 0 | 0 | 0 | 0 | 0 | 0 | 0 | 0 | 0 | 0 | 0 | 0 | 0 | 0 | 0
Y3 | 0 | 0 | 0 | 0 | 0 | 0 | 0 | 0 | 0 | 0 | 0 | 0 | 0 | 0 | 0 | 0 | 0
Y4 | 0 | 0 | 0 | 0 | 0 | 0 | 0 | 0 | 0 | 0 | 0 | 0 | 0 | 0 | 0 | 0 | 0
Y5 | 0 | 0 | 0 | 0 | 0 | 0 | 0 | 0 | 0 | 0 | 0 | 0 | 0 | 0 | 0 | 0 | 0
Y6 | 0 | 0 | 0 | 0 | 0 | 0 | 0 | 0 | 0 | 0 | 0 | 0 | 0 | 0 | 0 | 0 | 0
Y7 | 0 | 0 | 0 | 0 | 0 | 0 | 0 | 0 | 0 | 0 | 0 | 0 | 0 | 0 | 0 | 0 | 0
Y8 | 0 | 0 | 0 | 0 | 0 | 0 | 0 | 0 | 0 | 0 | 0 | 0 | 0 | 0 | 0 | 0 | 0
Y9 | 0 | 0 | 0 | 0 | 0 | 0 | 0 | 0 | 0 | 0 | 0 | 0 | 0 | 0 | 0 | 0 | 0
Y10 | 0 | 0 | 0 | 0 | 0 | 0 | 0 | 0 | 0 | 0 | 0 | 0 | 0 | 0 | 0 | 0 | 0
Y11 | 0 | 0 | 0 | 0 | 0 | 0 | 0 | 0 | 0 | 0 | 0 | 0 | 0 | 0 | 0 | 0 | 0
Y12 | 0 | 0 | 0 | 0 | 0 | 0 | 0 | 0 | 0 | 0 | 0 | 0 | 0 | 0 | 0 | 0 | 0
Y13 | 0 | 0 | 0 | 0 | 0 | 0 | 0 | 0 | 0 | 0 | 0 | 0 | 0 | 0 | 0 | 0 | 0
Y14 | 0 | 0 | 0 | 0 | 0 | 0 | 0 | 0 | 0 | 0 | 0 | 0 | 0 | 0 | 0 | 0 | 0
Y15 | 0 | 0 | 0 | 0 | 0 | 0 | 0 | 0 | 0 | 0 | 0 | 0 | 0 | 0 | 0 | 0 | 0
Y16 | 0 | 0 | 0 | 0 | 0 | 0 | 0 | 0 | 0 | 0 | 0 | 0 | 0 | 0 | 0 | 0 | 0
Y17 | 0 | 0 | 0 | 0 | 0 | 0 | 0 | 0 | 0 | 0 | 0 | 0 | 0 | 0 | 0 | 0 | 0
Y18 | 0 | 0 | 0 | 0 | 0 | 0 | 0 | 0 | 0 | 0 | 0 | 0 | 0 | 0 | 0 | 0 | 0
Y19 | 0 | 0 | 0 | 0 | 0 | 0 | 0 | 0 | 0 | 0 | 0 | 0 | 0 | 0 | 0 | 0 | 0
Y20 | 0 | 0 | 0 | 0 | 0 | 0 | 0 | 0 | 0 | 0 | 0 | 0 | 0 | 0 | 0 | 0 | 0
Y21 | 0 | 0 | 0 | 0 | 0 | 0 | 0 | 0 | 0 | 0 | 0 | 0 | 0 | 0 | 0 | 0 | 0

## Fix_taxsub
Taxes or Subsidies | Tax | [17 empty] | Sub
Tech_category | Supply | [10 empty] | Conversion | [5 empty] | Transmission | Supply | [10 empty] | Conversion | [5 empty] | Transmission
Technology | Kerosene_supply | Oil_supply | BW_supply | Diesel_supply | NG_supply | Geo_PP | Solar_PV_PP | Wind_PP | S_ROR_Hydro_PP | L_ROR_Hydro_PP | L_DAM_Hydro_PP | HFO_PP | HFO_CC_PP | KGT_PP | BW_PP | Diesel_engine_pp | LNG_GT_CC_pp | Elec_transmission_distribution | Kerosene_supply | Oil_supply | BW_supply | Diesel_supply | NG_supply | Geo_PP | Solar_PV_PP | Wind_PP | S_ROR_Hydro_PP | L_ROR_Hydro_PP | L_DAM_Hydro_PP | HFO_PP | HFO_CC_PP | KGT_PP | BW_PP | Diesel_engine_pp | LNG_GT_CC_pp | Elec_transmission_distribution
Years
Y0 | 0 | 0 | 0 | 0 | 0 | 0 | 0 | 0 | 0 | 0 | 0 | 0 | 0 | 0 | 0 | 0 | 0 | 0 | 0 | 0 | 0 | 0 | 0 | 0 | 0 | 0 | 0 | 0 | 0 | 0 | 0 | 0 | 0 | 0 | 0 | 0
Y1 | 0 | 0 | 0 | 0 | 0 | 0 | 0 | 0 | 0 | 0 | 0 | 0 | 0 | 0 | 0 | 0 | 0 | 0 | 0 | 0 | 0 | 0 | 0 | 0 | 0 | 0 | 0 | 0 | 0 | 0 | 0 | 0 | 0 | 0 | 0 | 0
Y2 | 0 | 0 | 0 | 0 | 0 | 0 | 0 | 0 | 0 | 0 | 0 | 0 | 0 | 0 | 0 | 0 | 0 | 0 | 0 | 0 | 0 | 0 | 0 | 0 | 0 | 0 | 0 | 0 | 0 | 0 | 0 | 0 | 0 | 0 | 0 | 0
Y3 | 0 | 0 | 0 | 0 | 0 | 0 | 0 | 0 | 0 | 0 | 0 | 0 | 0 | 0 | 0 | 0 | 0 | 0 | 0 | 0 | 0 | 0 | 0 | 0 | 0 | 0 | 0 | 0 | 0 | 0 | 0 | 0 | 0 | 0 | 0 | 0
Y4 | 0 | 0 | 0 | 0 | 0 | 0 | 0 | 0 | 0 | 0 | 0 | 0 | 0 | 0 | 0 | 0 | 0 | 0 | 0 | 0 | 0 | 0 | 0 | 0 | 0 | 0 | 0 | 0 | 0 | 0 | 0 | 0 | 0 | 0 | 0 | 0
Y5 | 0 | 0 | 0 | 0 | 0 | 0 | 0 | 0 | 0 | 0 | 0 | 0 | 0 | 0 | 0 | 0 | 0 | 0 | 0 | 0 | 0 | 0 | 0 | 0 | 0 | 0 | 0 | 0 | 0 | 0 | 0 | 0 | 0 | 0 | 0 | 0
Y6 | 0 | 0 | 0 | 0 | 0 | 0 | 0 | 0 | 0 | 0 | 0 | 0 | 0 | 0 | 0 | 0 | 0 | 0 | 0 | 0 | 0 | 0 | 0 | 0 | 0 | 0 | 0 | 0 | 0 | 0 | 0 | 0 | 0 | 0 | 0 | 0
Y7 | 0 | 0 | 0 | 0 | 0 | 0 | 0 | 0 | 0 | 0 | 0 | 0 | 0 | 0 | 0 | 0 | 0 | 0 | 0 | 0 | 0 | 0 | 0 | 0 | 0 | 0 | 0 | 0 | 0 | 0 | 0 | 0 | 0 | 0 | 0 | 0
Y8 | 0 | 0 | 0 | 0 | 0 | 0 | 0 | 0 | 0 | 0 | 0 | 0 | 0 | 0 | 0 | 0 | 0 | 0 | 0 | 0 | 0 | 0 | 0 | 0 | 0 | 0 | 0 | 0 | 0 | 0 | 0 | 0 | 0 | 0 | 0 | 0
Y9 | 0 | 0 | 0 | 0 | 0 | 0 | 0 | 0 | 0 | 0 | 0 | 0 | 0 | 0 | 0 | 0 | 0 | 0 | 0 | 0 | 0 | 0 | 0 | 0 | 0 | 0 | 0 | 0 | 0 | 0 | 0 | 0 | 0 | 0 | 0 | 0
Y10 | 0 | 0 | 0 | 0 | 0 | 0 | 0 | 0 | 0 | 0 | 0 | 0 | 0 | 0 | 0 | 0 | 0 | 0 | 0 | 0 | 0 | 0 | 0 | 0 | 0 | 0 | 0 | 0 | 0 | 0 | 0 | 0 | 0 | 0 | 0 | 0
Y11 | 0 | 0 | 0 | 0 | 0 | 0 | 0 | 0 | 0 | 0 | 0 | 0 | 0 | 0 | 0 | 0 | 0 | 0 | 0 | 0 | 0 | 0 | 0 | 0 | 0 | 0 | 0 | 0 | 0 | 0 | 0 | 0 | 0 | 0 | 0 | 0
Y12 | 0 | 0 | 0 | 0 | 0 | 0 | 0 | 0 | 0 | 0 | 0 | 0 | 0 | 0 | 0 | 0 | 0 | 0 | 0 | 0 | 0 | 0 | 0 | 0 | 0 | 0 | 0 | 0 | 0 | 0 | 0 | 0 | 0 | 0 | 0 | 0
Y13 | 0 | 0 | 0 | 0 | 0 | 0 | 0 | 0 | 0 | 0 | 0 | 0 | 0 | 0 | 0 | 0 | 0 | 0 | 0 | 0 | 0 | 0 | 0 | 0 | 0 | 0 | 0 | 0 | 0 | 0 | 0 | 0 | 0 | 0 | 0 | 0
Y14 | 0 | 0 | 0 | 0 | 0 | 0 | 0 | 0 | 0 | 0 | 0 | 0 | 0 | 0 | 0 | 0 | 0 | 0 | 0 | 0 | 0 | 0 | 0 | 0 | 0 | 0 | 0 | 0 | 0 | 0 | 0 | 0 | 0 | 0 | 0 | 0
Y15 | 0 | 0 | 0 | 0 | 0 | 0 | 0 | 0 | 0 | 0 | 0 | 0 | 0 | 0 | 0 | 0 | 0 | 0 | 0 | 0 | 0 | 0 | 0 | 0 | 0 | 0 | 0 | 0 | 0 | 0 | 0 | 0 | 0 | 0 | 0 | 0
Y16 | 0 | 0 | 0 | 0 | 0 | 0 | 0 | 0 | 0 | 0 | 0 | 0 | 0 | 0 | 0 | 0 | 0 | 0 | 0 | 0 | 0 | 0 | 0 | 0 | 0 | 0 | 0 | 0 | 0 | 0 | 0 | 0 | 0 | 0 | 0 | 0
Y17 | 0 | 0 | 0 | 0 | 0 | 0 | 0 | 0 | 0 | 0 | 0 | 0 | 0 | 0 | 0 | 0 | 0 | 0 | 0 | 0 | 0 | 0 | 0 | 0 | 0 | 0 | 0 | 0 | 0 | 0 | 0 | 0 | 0 | 0 | 0 | 0
Y18 | 0 | 0 | 0 | 0 | 0 | 0 | 0 | 0 | 0 | 0 | 0 | 0 | 0 | 0 | 0 | 0 | 0 | 0 | 0 | 0 | 0 | 0 | 0 | 0 | 0 | 0 | 0 | 0 | 0 | 0 | 0 | 0 | 0 | 0 | 0 | 0
Y19 | 0 | 0 | 0 | 0 | 0 | 0 | 0 | 0 | 0 | 0 | 0 | 0 | 0 | 0 | 0 | 0 | 0 | 0 | 0 | 0 | 0 | 0 | 0 | 0 | 0 | 0 | 0 | 0 | 0 | 0 | 0 | 0 | 0 | 0 | 0 | 0
Y20 | 0 | 0 | 0 | 0 | 0 | 0 | 0 | 0 | 0 | 0 | 0 | 0 | 0 | 0 | 0 | 0 | 0 | 0 | 0 | 0 | 0 | 0 | 0 | 0 | 0 | 0 | 0 | 0 | 0 | 0 | 0 | 0 | 0 | 0 | 0 | 0
Y21 | 0 | 0 | 0 | 0 | 0 | 0 | 0 | 0 | 0 | 0 | 0 | 0 | 0 | 0 | 0 | 0 | 0 | 0 | 0 | 0 | 0 | 0 | 0 | 0 | 0 | 0 | 0 | 0 | 0 | 0 | 0 | 0 | 0 | 0 | 0 | 0

## AnnualProd_perunit_capacity
Tech_category | Supply | [10 empty] | Conversion | [5 empty] | Transmission
Technology | Kerosene_supply | Oil_supply | BW_supply | Diesel_supply | NG_supply | Geo_PP | Solar_PV_PP | Wind_PP | S_ROR_Hydro_PP | L_ROR_Hydro_PP | L_DAM_Hydro_PP | HFO_PP | HFO_CC_PP | KGT_PP | BW_PP | Diesel_engine_pp | LNG_GT_CC_pp | Elec_transmission_distribution
Performance Parameter
AnnualProd_Per_UnitCapacity | 8760 | 8760 | 8760 | 8760 | 8760 | 8760 | 8760 | 8760 | 8760 | 8760 | 8760 | 8760 | 8760 | 8760 | 8760 | 8760 | 8760 | 8760

## INV
Tech_category | Supply | [10 empty] | Conversion | [5 empty] | Transmission
Technology | Kerosene_supply | Oil_supply | BW_supply | Diesel_supply | NG_supply | Geo_PP | Solar_PV_PP | Wind_PP | S_ROR_Hydro_PP | L_ROR_Hydro_PP | L_DAM_Hydro_PP | HFO_PP | HFO_CC_PP | KGT_PP | BW_PP | Diesel_engine_pp | LNG_GT_CC_pp | Elec_transmission_distribution
Years
Y0 | 0 | 0 | 0 | 0 | 0 | 3439 | 1050 | 1952 | 2800 | 1800 | 1200 | 1400 | 1292.95 | 2200 | 2500 | 1650 | 686 | 0
Y1 | 0 | 0 | 0 | 0 | 0 | 3439 | 1050 | 1952 | 2800 | 1800 | 1200 | 1400 | 1292.95 | 2200 | 2500 | 1650 | 686 | 0
Y2 | 0 | 0 | 0 | 0 | 0 | 3439 | 1050 | 1952 | 2800 | 1800 | 1200 | 1400 | 1292.95 | 2200 | 2500 | 1650 | 686 | 0
Y3 | 0 | 0 | 0 | 0 | 0 | 3439 | 1050 | 1952 | 2800 | 1800 | 1200 | 1400 | 1292.95 | 2200 | 2500 | 1650 | 686 | 0
Y4 | 0 | 0 | 0 | 0 | 0 | 3439 | 1050 | 1952 | 2800 | 1800 | 1200 | 1400 | 1292.95 | 2200 | 2500 | 1650 | 686 | 0
Y5 | 0 | 0 | 0 | 0 | 0 | 3439 | 1050 | 1952 | 2800 | 1800 | 1200 | 1400 | 1292.95 | 2200 | 2500 | 1650 | 686 | 0
Y6 | 0 | 0 | 0 | 0 | 0 | 3439 | 1050 | 1952 | 2800 | 1800 | 1200 | 1400 | 1292.95 | 2200 | 2500 | 1650 | 686 | 0
Y7 | 0 | 0 | 0 | 0 | 0 | 3439 | 1050 | 1952 | 2800 | 1800 | 1200 | 1400 | 1292.95 | 2200 | 2500 | 1650 | 686 | 0
Y8 | 0 | 0 | 0 | 0 | 0 | 3439 | 1050 | 1952 | 2800 | 1800 | 1200 | 1400 | 1292.95 | 2200 | 2500 | 1650 | 686 | 0
Y9 | 0 | 0 | 0 | 0 | 0 | 3439 | 1050 | 1952 | 2800 | 1800 | 1200 | 1400 | 1292.95 | 2200 | 2500 | 1650 | 686 | 0
Y10 | 0 | 0 | 0 | 0 | 0 | 3439 | 1050 | 1952 | 2800 | 1800 | 1200 | 1400 | 1292.95 | 2200 | 2500 | 1650 | 686 | 0
Y11 | 0 | 0 | 0 | 0 | 0 | 3439 | 1050 | 1952 | 2800 | 1800 | 1200 | 1400 | 1292.95 | 2200 | 2500 | 1650 | 686 | 0
Y12 | 0 | 0 | 0 | 0 | 0 | 3439 | 1050 | 1952 | 2800 | 1800 | 1200 | 1400 | 1292.95 | 2200 | 2500 | 1650 | 686 | 0
Y13 | 0 | 0 | 0 | 0 | 0 | 3439 | 1050 | 1952 | 2800 | 1800 | 1200 | 1400 | 1292.95 | 2200 | 2500 | 1650 | 686 | 0
Y14 | 0 | 0 | 0 | 0 | 0 | 3439 | 1050 | 1952 | 2800 | 1800 | 1200 | 1400 | 1292.95 | 2200 | 2500 | 1650 | 686 | 0
Y15 | 0 | 0 | 0 | 0 | 0 | 3439 | 1050 | 1952 | 2800 | 1800 | 1200 | 1400 | 1292.95 | 2200 | 2500 | 1650 | 686 | 0
Y16 | 0 | 0 | 0 | 0 | 0 | 3439 | 1050 | 1952 | 2800 | 1800 | 1200 | 1400 | 1292.95 | 2200 | 2500 | 1650 | 686 | 0
Y17 | 0 | 0 | 0 | 0 | 0 | 3439 | 1050 | 1952 | 2800 | 1800 | 1200 | 1400 | 1292.95 | 2200 | 2500 | 1650 | 686 | 0
Y18 | 0 | 0 | 0 | 0 | 0 | 3439 | 1050 | 1952 | 2800 | 1800 | 1200 | 1400 | 1292.95 | 2200 | 2500 | 1650 | 686 | 0
Y19 | 0 | 0 | 0 | 0 | 0 | 3439 | 1050 | 1952 | 2800 | 1800 | 1200 | 1400 | 1292.95 | 2200 | 2500 | 1650 | 686 | 0
Y20 | 0 | 0 | 0 | 0 | 0 | 3439 | 1050 | 1952 | 2800 | 1800 | 1200 | 1400 | 1292.95 | 2200 | 2500 | 1650 | 686 | 0
Y21 | 0 | 0 | 0 | 0 | 0 | 3439 | 1050 | 1952 | 2800 | 1800 | 1200 | 1400 | 1292.95 | 2200 | 2500 | 1650 | 686 | 0

## Investment_taxsub
Taxes or Subsidies | Tax | [17 empty] | Sub
Tech_category | Supply | [10 empty] | Conversion | [5 empty] | Transmission | Supply | [10 empty] | Conversion | [5 empty] | Transmission
Technology | Kerosene_supply | Oil_supply | BW_supply | Diesel_supply | NG_supply | Geo_PP | Solar_PV_PP | Wind_PP | S_ROR_Hydro_PP | L_ROR_Hydro_PP | L_DAM_Hydro_PP | HFO_PP | HFO_CC_PP | KGT_PP | BW_PP | Diesel_engine_pp | LNG_GT_CC_pp | Elec_transmission_distribution | Kerosene_supply | Oil_supply | BW_supply | Diesel_supply | NG_supply | Geo_PP | Solar_PV_PP | Wind_PP | S_ROR_Hydro_PP | L_ROR_Hydro_PP | L_DAM_Hydro_PP | HFO_PP | HFO_CC_PP | KGT_PP | BW_PP | Diesel_engine_pp | LNG_GT_CC_pp | Elec_transmission_distribution
Years
Y0 | 0 | 0 | 0 | 0 | 0 | 0 | 0 | 0 | 0 | 0 | 0 | 0 | 0 | 0 | 0 | 0 | 0 | 0 | 0 | 0 | 0 | 0 | 0 | 0 | 0 | 0 | 0 | 0 | 0 | 0 | 0 | 0 | 0 | 0 | 0 | 0
Y1 | 0 | 0 | 0 | 0 | 0 | 0 | 0 | 0 | 0 | 0 | 0 | 0 | 0 | 0 | 0 | 0 | 0 | 0 | 0 | 0 | 0 | 0 | 0 | 0 | 0 | 0 | 0 | 0 | 0 | 0 | 0 | 0 | 0 | 0 | 0 | 0
Y2 | 0 | 0 | 0 | 0 | 0 | 0 | 0 | 0 | 0 | 0 | 0 | 0 | 0 | 0 | 0 | 0 | 0 | 0 | 0 | 0 | 0 | 0 | 0 | 0 | 0 | 0 | 0 | 0 | 0 | 0 | 0 | 0 | 0 | 0 | 0 | 0
Y3 | 0 | 0 | 0 | 0 | 0 | 0 | 0 | 0 | 0 | 0 | 0 | 0 | 0 | 0 | 0 | 0 | 0 | 0 | 0 | 0 | 0 | 0 | 0 | 0 | 0 | 0 | 0 | 0 | 0 | 0 | 0 | 0 | 0 | 0 | 0 | 0
Y4 | 0 | 0 | 0 | 0 | 0 | 0 | 0 | 0 | 0 | 0 | 0 | 0 | 0 | 0 | 0 | 0 | 0 | 0 | 0 | 0 | 0 | 0 | 0 | 0 | 0 | 0 | 0 | 0 | 0 | 0 | 0 | 0 | 0 | 0 | 0 | 0
Y5 | 0 | 0 | 0 | 0 | 0 | 0 | 0 | 0 | 0 | 0 | 0 | 0 | 0 | 0 | 0 | 0 | 0 | 0 | 0 | 0 | 0 | 0 | 0 | 0 | 0 | 0 | 0 | 0 | 0 | 0 | 0 | 0 | 0 | 0 | 0 | 0
Y6 | 0 | 0 | 0 | 0 | 0 | 0 | 0 | 0 | 0 | 0 | 0 | 0 | 0 | 0 | 0 | 0 | 0 | 0 | 0 | 0 | 0 | 0 | 0 | 0 | 0 | 0 | 0 | 0 | 0 | 0 | 0 | 0 | 0 | 0 | 0 | 0
Y7 | 0 | 0 | 0 | 0 | 0 | 0 | 0 | 0 | 0 | 0 | 0 | 0 | 0 | 0 | 0 | 0 | 0 | 0 | 0 | 0 | 0 | 0 | 0 | 0 | 0 | 0 | 0 | 0 | 0 | 0 | 0 | 0 | 0 | 0 | 0 | 0
Y8 | 0 | 0 | 0 | 0 | 0 | 0 | 0 | 0 | 0 | 0 | 0 | 0 | 0 | 0 | 0 | 0 | 0 | 0 | 0 | 0 | 0 | 0 | 0 | 0 | 0 | 0 | 0 | 0 | 0 | 0 | 0 | 0 | 0 | 0 | 0 | 0
Y9 | 0 | 0 | 0 | 0 | 0 | 0 | 0 | 0 | 0 | 0 | 0 | 0 | 0 | 0 | 0 | 0 | 0 | 0 | 0 | 0 | 0 | 0 | 0 | 0 | 0 | 0 | 0 | 0 | 0 | 0 | 0 | 0 | 0 | 0 | 0 | 0
Y10 | 0 | 0 | 0 | 0 | 0 | 0 | 0 | 0 | 0 | 0 | 0 | 0 | 0 | 0 | 0 | 0 | 0 | 0 | 0 | 0 | 0 | 0 | 0 | 0 | 0 | 0 | 0 | 0 | 0 | 0 | 0 | 0 | 0 | 0 | 0 | 0
Y11 | 0 | 0 | 0 | 0 | 0 | 0 | 0 | 0 | 0 | 0 | 0 | 0 | 0 | 0 | 0 | 0 | 0 | 0 | 0 | 0 | 0 | 0 | 0 | 0 | 0 | 0 | 0 | 0 | 0 | 0 | 0 | 0 | 0 | 0 | 0 | 0
Y12 | 0 | 0 | 0 | 0 | 0 | 0 | 0 | 0 | 0 | 0 | 0 | 0 | 0 | 0 | 0 | 0 | 0 | 0 | 0 | 0 | 0 | 0 | 0 | 0 | 0 | 0 | 0 | 0 | 0 | 0 | 0 | 0 | 0 | 0 | 0 | 0
Y13 | 0 | 0 | 0 | 0 | 0 | 0 | 0 | 0 | 0 | 0 | 0 | 0 | 0 | 0 | 0 | 0 | 0 | 0 | 0 | 0 | 0 | 0 | 0 | 0 | 0 | 0 | 0 | 0 | 0 | 0 | 0 | 0 | 0 | 0 | 0 | 0
Y14 | 0 | 0 | 0 | 0 | 0 | 0 | 0 | 0 | 0 | 0 | 0 | 0 | 0 | 0 | 0 | 0 | 0 | 0 | 0 | 0 | 0 | 0 | 0 | 0 | 0 | 0 | 0 | 0 | 0 | 0 | 0 | 0 | 0 | 0 | 0 | 0
Y15 | 0 | 0 | 0 | 0 | 0 | 0 | 0 | 0 | 0 | 0 | 0 | 0 | 0 | 0 | 0 | 0 | 0 | 0 | 0 | 0 | 0 | 0 | 0 | 0 | 0 | 0 | 0 | 0 | 0 | 0 | 0 | 0 | 0 | 0 | 0 | 0
Y16 | 0 | 0 | 0 | 0 | 0 | 0 | 0 | 0 | 0 | 0 | 0 | 0 | 0 | 0 | 0 | 0 | 0 | 0 | 0 | 0 | 0 | 0 | 0 | 0 | 0 | 0 | 0 | 0 | 0 | 0 | 0 | 0 | 0 | 0 | 0 | 0
Y17 | 0 | 0 | 0 | 0 | 0 | 0 | 0 | 0 | 0 | 0 | 0 | 0 | 0 | 0 | 0 | 0 | 0 | 0 | 0 | 0 | 0 | 0 | 0 | 0 | 0 | 0 | 0 | 0 | 0 | 0 | 0 | 0 | 0 | 0 | 0 | 0
Y18 | 0 | 0 | 0 | 0 | 0 | 0 | 0 | 0 | 0 | 0 | 0 | 0 | 0 | 0 | 0 | 0 | 0 | 0 | 0 | 0 | 0 | 0 | 0 | 0 | 0 | 0 | 0 | 0 | 0 | 0 | 0 | 0 | 0 | 0 | 0 | 0
Y19 | 0 | 0 | 0 | 0 | 0 | 0 | 0 | 0 | 0 | 0 | 0 | 0 | 0 | 0 | 0 | 0 | 0 | 0 | 0 | 0 | 0 | 0 | 0 | 0 | 0 | 0 | 0 | 0 | 0 | 0 | 0 | 0 | 0 | 0 | 0 | 0
Y20 | 0 | 0 | 0 | 0 | 0 | 0 | 0 | 0 | 0 | 0 | 0 | 0 | 0 | 0 | 0 | 0 | 0 | 0 | 0 | 0 | 0 | 0 | 0 | 0 | 0 | 0 | 0 | 0 | 0 | 0 | 0 | 0 | 0 | 0 | 0 | 0
Y21 | 0 | 0 | 0 | 0 | 0 | 0 | 0 | 0 | 0 | 0 | 0 | 0 | 0 | 0 | 0 | 0 | 0 | 0 | 0 | 0 | 0 | 0 | 0 | 0 | 0 | 0 | 0 | 0 | 0 | 0 | 0 | 0 | 0 | 0 | 0 | 0

## Decom_cost
Tech_category | Supply | [10 empty] | Conversion | [5 empty] | Transmission
Technology | Kerosene_supply | Oil_supply | BW_supply | Diesel_supply | NG_supply | Geo_PP | Solar_PV_PP | Wind_PP | S_ROR_Hydro_PP | L_ROR_Hydro_PP | L_DAM_Hydro_PP | HFO_PP | HFO_CC_PP | KGT_PP | BW_PP | Diesel_engine_pp | LNG_GT_CC_pp | Elec_transmission_distribution
Years
Y0 | 0 | 0 | 0 | 0 | 0 | 0 | 0 | 0 | 0 | 0 | 0 | 0 | 0 | 0 | 0 | 0 | 0 | 0
Y1 | 0 | 0 | 0 | 0 | 0 | 0 | 0 | 0 | 0 | 0 | 0 | 0 | 0 | 0 | 0 | 0 | 0 | 0
Y2 | 0 | 0 | 0 | 0 | 0 | 0 | 0 | 0 | 0 | 0 | 0 | 0 | 0 | 0 | 0 | 0 | 0 | 0
Y3 | 0 | 0 | 0 | 0 | 0 | 0 | 0 | 0 | 0 | 0 | 0 | 0 | 0 | 0 | 0 | 0 | 0 | 0
Y4 | 0 | 0 | 0 | 0 | 0 | 0 | 0 | 0 | 0 | 0 | 0 | 0 | 0 | 0 | 0 | 0 | 0 | 0
Y5 | 0 | 0 | 0 | 0 | 0 | 0 | 0 | 0 | 0 | 0 | 0 | 0 | 0 | 0 | 0 | 0 | 0 | 0
Y6 | 0 | 0 | 0 | 0 | 0 | 0 | 0 | 0 | 0 | 0 | 0 | 0 | 0 | 0 | 0 | 0 | 0 | 0
Y7 | 0 | 0 | 0 | 0 | 0 | 0 | 0 | 0 | 0 | 0 | 0 | 0 | 0 | 0 | 0 | 0 | 0 | 0
Y8 | 0 | 0 | 0 | 0 | 0 | 0 | 0 | 0 | 0 | 0 | 0 | 0 | 0 | 0 | 0 | 0 | 0 | 0
Y9 | 0 | 0 | 0 | 0 | 0 | 0 | 0 | 0 | 0 | 0 | 0 | 0 | 0 | 0 | 0 | 0 | 0 | 0
Y10 | 0 | 0 | 0 | 0 | 0 | 0 | 0 | 0 | 0 | 0 | 0 | 0 | 0 | 0 | 0 | 0 | 0 | 0
Y11 | 0 | 0 | 0 | 0 | 0 | 0 | 0 | 0 | 0 | 0 | 0 | 0 | 0 | 0 | 0 | 0 | 0 | 0
Y12 | 0 | 0 | 0 | 0 | 0 | 0 | 0 | 0 | 0 | 0 | 0 | 0 | 0 | 0 | 0 | 0 | 0 | 0
Y13 | 0 | 0 | 0 | 0 | 0 | 0 | 0 | 0 | 0 | 0 | 0 | 0 | 0 | 0 | 0 | 0 | 0 | 0
Y14 | 0 | 0 | 0 | 0 | 0 | 0 | 0 | 0 | 0 | 0 | 0 | 0 | 0 | 0 | 0 | 0 | 0 | 0
Y15 | 0 | 0 | 0 | 0 | 0 | 0 | 0 | 0 | 0 | 0 | 0 | 0 | 0 | 0 | 0 | 0 | 0 | 0
Y16 | 0 | 0 | 0 | 0 | 0 | 0 | 0 | 0 | 0 | 0 | 0 | 0 | 0 | 0 | 0 | 0 | 0 | 0
Y17 | 0 | 0 | 0 | 0 | 0 | 0 | 0 | 0 | 0 | 0 | 0 | 0 | 0 | 0 | 0 | 0 | 0 | 0
Y18 | 0 | 0 | 0 | 0 | 0 | 0 | 0 | 0 | 0 | 0 | 0 | 0 | 0 | 0 | 0 | 0 | 0 | 0
Y19 | 0 | 0 | 0 | 0 | 0 | 0 | 0 | 0 | 0 | 0 | 0 | 0 | 0 | 0 | 0 | 0 | 0 | 0
Y20 | 0 | 0 | 0 | 0 | 0 | 0 | 0 | 0 | 0 | 0 | 0 | 0 | 0 | 0 | 0 | 0 | 0 | 0
Y21 | 0 | 0 | 0 | 0 | 0 | 0 | 0 | 0 | 0 | 0 | 0 | 0 | 0 | 0 | 0 | 0 | 0 | 0

## Discount_rate
Years | Annual Discount Rate
Y0 | 0.05
Y1 | 0.05
Y2 | 0.05
Y3 | 0.05
Y4 | 0.05
Y5 | 0.05
Y6 | 0.05
Y7 | 0.05
Y8 | 0.05
Y9 | 0.05
Y10 | 0.05
Y11 | 0.05
Y12 | 0.05
Y13 | 0.05
Y14 | 0.05
Y15 | 0.05
Y16 | 0.05
Y17 | 0.05
Y18 | 0.05
Y19 | 0.05
Y20 | 0.05
Y21 | 0.05

## Tech_lifetime
Tech_category | Supply | [10 empty] | Conversion | [5 empty] | Transmission
Technology | Kerosene_supply | Oil_supply | BW_supply | Diesel_supply | NG_supply | Geo_PP | Solar_PV_PP | Wind_PP | S_ROR_Hydro_PP | L_ROR_Hydro_PP | L_DAM_Hydro_PP | HFO_PP | HFO_CC_PP | KGT_PP | BW_PP | Diesel_engine_pp | LNG_GT_CC_pp | Elec_transmission_distribution
Performance Parameter
Technical Life time | 50 | 50 | 50 | 50 | 50 | 40 | 20 | 20 | 30 | 30 | 50 | 30 | 30 | 30 | 30 | 30 | 30 | 50

## Economic_lifetime
Tech_category | Supply | [10 empty] | Conversion | [5 empty] | Transmission
Technology | Kerosene_supply | Oil_supply | BW_supply | Diesel_supply | NG_supply | Geo_PP | Solar_PV_PP | Wind_PP | S_ROR_Hydro_PP | L_ROR_Hydro_PP | L_DAM_Hydro_PP | HFO_PP | HFO_CC_PP | KGT_PP | BW_PP | Diesel_engine_pp | LNG_GT_CC_pp | Elec_transmission_distribution
Performance Parameter
Economic Life time | 50 | 50 | 50 | 50 | 50 | 40 | 20 | 20 | 30 | 30 | 50 | 30 | 30 | 30 | 30 | 30 | 30 | 50

## Time_of_construction
Tech_category | Supply | [10 empty] | Conversion | [5 empty] | Transmission
Technology | Kerosene_supply | Oil_supply | BW_supply | Diesel_supply | NG_supply | Geo_PP | Solar_PV_PP | Wind_PP | S_ROR_Hydro_PP | L_ROR_Hydro_PP | L_DAM_Hydro_PP | HFO_PP | HFO_CC_PP | KGT_PP | BW_PP | Diesel_engine_pp | LNG_GT_CC_pp | Elec_transmission_distribution
Performance Parameter
Time of construction | 1 | 1 | 1 | 1 | 1 | 1 | 1 | 1 | 1 | 1 | 1 | 1 | 1 | 1 | 1 | 1 | 1 | 1

## Interest_rate
Tech_category | Supply | [10 empty] | Conversion | [5 empty] | Transmission
Technology | Kerosene_supply | Oil_supply | BW_supply | Diesel_supply | NG_supply | Geo_PP | Solar_PV_PP | Wind_PP | S_ROR_Hydro_PP | L_ROR_Hydro_PP | L_DAM_Hydro_PP | HFO_PP | HFO_CC_PP | KGT_PP | BW_PP | Diesel_engine_pp | LNG_GT_CC_pp | Elec_transmission_distribution
Performance Parameter
Interest Rate | 0.1 | 0.1 | 0.1 | 0.1 | 0.1 | 0.1 | 0.1 | 0.1 | 0.1 | 0.1 | 0.1 | 0.1 | 0.1 | 0.1 | 0.1 | 0.1 | 0.1 | 0.1

## Demand
Years | Timesteps | Electricity_demand
Y0 | 1 | 202950.5117
| 2 | 198096.2348
| 3 | 193959.2913
| 4 | 191999.881
| 5 | 202063.2325
| 6 | 211093.0221
| 7 | 205412.3823
| 8 | 214915.8878
| 9 | 227379.1487
| 10 | 234894.1093
| 11 | 237034.8527
| 12 | 241282.2301
| 13 | 244388.3108
| 14 | 244641.3503
| 15 | 244846.5319
| 16 | 244428.8037
| 17 | 237783.2121
| 18 | 237260.4594
| 19 | 259384.4026
| 20 | 261704.2901
| 21 | 257315.9562
| 22 | 247599.7952
| 23 | 233365.5306
| 24 | 221907.7848
Y1 | 1 | 230110.1215
| 2 | 224606.2267
| 3 | 219915.6618
| 4 | 217694.0357
| 5 | 229104.1032
| 6 | 239342.2936
| 7 | 232901.449
| 8 | 243676.7497
| 9 | 257807.8916
| 10 | 266328.5329
| 11 | 268755.7587
| 12 | 273571.5363
| 13 | 277093.2845
| 14 | 277380.1868
| 15 | 277612.8265
| 16 | 277139.1963
| 17 | 269604.2664
| 18 | 269011.557
| 19 | 294096.2105
| 20 | 296726.5541
| 21 | 291750.9566
| 22 | 280734.542
| 23 | 264595.3939
| 24 | 251604.329
Y2 | 1 | 257269.7313
| 2 | 251116.2187
| 3 | 245872.0322
| 4 | 243388.1904
| 5 | 256144.9739
| 6 | 267591.5651
| 7 | 260390.5157
| 8 | 272437.6116
| 9 | 288236.6346
| 10 | 297762.9564
| 11 | 300476.6646
| 12 | 305860.8425
| 13 | 309798.2583
| 14 | 310119.0232
| 15 | 310379.1211
| 16 | 309849.589
| 17 | 301425.3207
| 18 | 300762.6545
| 19 | 328808.0183
| 20 | 331748.818
| 21 | 326185.9571
| 22 | 313869.2888
| 23 | 295825.2573
| 24 | 281300.8732
Y3 | 1 | 284429.3411
| 2 | 277626.2107
| 3 | 271828.4027
| 4 | 269082.3451
| 5 | 283185.8446
| 6 | 295840.8366
| 7 | 287879.5823
| 8 | 301198.4735
| 9 | 318665.3775
| 10 | 329197.38
| 11 | 332197.5706
| 12 | 338150.1487
| 13 | 342503.232
| 14 | 342857.8597
| 15 | 343145.4158
| 16 | 342559.9816
| 17 | 333246.375
| 18 | 332513.7521
| 19 | 363519.8261
| 20 | 366771.082
| 21 | 360620.9575
| 22 | 347004.0356
| 23 | 327055.1206
| 24 | 310997.4174
Y4 | 1 | 311588.9508
| 2 | 304136.2026
| 3 | 297784.7731
| 4 | 294776.4998
| 5 | 310226.7153
| 6 | 324090.1081
| 7 | 315368.649
| 8 | 329959.3355
| 9 | 349094.1204
| 10 | 360631.8035
| 11 | 363918.4766
| 12 | 370439.4549
| 13 | 375208.2057
| 14 | 375596.6961
| 15 | 375911.7104
| 16 | 375270.3742
| 17 | 365067.4293
| 18 | 364264.8496
| 19 | 398231.6339
| 20 | 401793.346
| 21 | 395055.9579
| 22 | 380138.7824
| 23 | 358284.9839
| 24 | 340693.9616
Y5 | 1 | 338748.5606
| 2 | 330646.1946
| 3 | 323741.1436
| 4 | 320470.6545
| 5 | 337267.586
| 6 | 352339.3796
| 7 | 342857.7157
| 8 | 358720.1974
| 9 | 379522.8634
| 10 | 392066.2271
| 11 | 395639.3826
| 12 | 402728.7611
| 13 | 407913.1794
| 14 | 408335.5326
| 15 | 408678.005
| 16 | 407980.7669
| 17 | 396888.4836
| 18 | 396015.9471
| 19 | 432943.4417
| 20 | 436815.6099
| 21 | 429490.9584
| 22 | 413273.5292
| 23 | 389514.8473
| 24 | 370390.5057
Y6 | 1 | 365908.1704
| 2 | 357156.1865
| 3 | 349697.514
| 4 | 346164.8092
| 5 | 364308.4567
| 6 | 380588.6511
| 7 | 370346.7823
| 8 | 387481.0593
| 9 | 409951.6063
| 10 | 423500.6507
| 11 | 427360.2886
| 12 | 435018.0673
| 13 | 440618.1532
| 14 | 441074.369
| 15 | 441444.2996
| 16 | 440691.1595
| 17 | 428709.5379
| 18 | 427767.0447
| 19 | 467655.2495
| 20 | 471837.8739
| 21 | 463925.9588
| 22 | 446408.276
| 23 | 420744.7106
| 24 | 400087.0499
Y7 | 1 | 393067.7801
| 2 | 383666.1785
| 3 | 375653.8844
| 4 | 371858.9639
| 5 | 391349.3274
| 6 | 408837.9226
| 7 | 397835.849
| 8 | 416241.9213
| 9 | 440380.3492
| 10 | 454935.0742
| 11 | 459081.1945
| 12 | 467307.3735
| 13 | 473323.1269
| 14 | 473813.2054
| 15 | 474210.5942
| 16 | 473401.5522
| 17 | 460530.5922
| 18 | 459518.1422
| 19 | 502367.0573
| 20 | 506860.1379
| 21 | 498360.9592
| 22 | 479543.0228
| 23 | 451974.574
| 24 | 429783.5941
Y8 | 1 | 420227.3899
| 2 | 410176.1705
| 3 | 401610.2549
| 4 | 397553.1186
| 5 | 418390.1981
| 6 | 437087.1941
| 7 | 425324.9157
| 8 | 445002.7832
| 9 | 470809.0922
| 10 | 486369.4978
| 11 | 490802.1005
| 12 | 499596.6797
| 13 | 506028.1006
| 14 | 506552.0419
| 15 | 506976.8889
| 16 | 506111.9448
| 17 | 492351.6465
| 18 | 491269.2398
| 19 | 537078.8651
| 20 | 541882.4019
| 21 | 532795.9597
| 22 | 512677.7696
| 23 | 483204.4373
| 24 | 459480.1383
Y9 | 1 | 447386.9997
| 2 | 436686.1624
| 3 | 427566.6253
| 4 | 423247.2732
| 5 | 445431.0688
| 6 | 465336.4656
| 7 | 452813.9823
| 8 | 473763.6451
| 9 | 501237.8351
| 10 | 517803.9213
| 11 | 522523.0065
| 12 | 531885.9859
| 13 | 538733.0744
| 14 | 539290.8783
| 15 | 539743.1835
| 16 | 538822.3374
| 17 | 524172.7008
| 18 | 523020.3373
| 19 | 571790.6729
| 20 | 576904.6658
| 21 | 567230.9601
| 22 | 545812.5163
| 23 | 514434.3006
| 24 | 489176.6825
Y10 | 1 | 474546.6095
| 2 | 463196.1544
| 3 | 453522.9958
| 4 | 448941.4279
| 5 | 472471.9395
| 6 | 493585.7371
| 7 | 480303.049
| 8 | 502524.507
| 9 | 531666.578
| 10 | 549238.3449
| 11 | 554243.9125
| 12 | 564175.2921
| 13 | 571438.0481
| 14 | 572029.7148
| 15 | 572509.4781
| 16 | 571532.7301
| 17 | 555993.7551
| 18 | 554771.4348
| 19 | 606502.4807
| 20 | 611926.9298
| 21 | 601665.9605
| 22 | 578947.2631
| 23 | 545664.164
| 24 | 518873.2267
Y11 | 1 | 501706.2192
| 2 | 489706.1463
| 3 | 479479.3662
| 4 | 474635.5826
| 5 | 499512.8102
| 6 | 521835.0086
| 7 | 507792.1157
| 8 | 531285.369
| 9 | 562095.321
| 10 | 580672.7684
| 11 | 585964.8185
| 12 | 596464.5983
| 13 | 604143.0218
| 14 | 604768.5512
| 15 | 605275.7727
| 16 | 604243.1227
| 17 | 587814.8094
| 18 | 586522.5324
| 19 | 641214.2885
| 20 | 646949.1938
| 21 | 636100.9609
| 22 | 612082.0099
| 23 | 576894.0273
| 24 | 548569.7709
Y12 | 1 | 528865.829
| 2 | 516216.1383
| 3 | 505435.7367
| 4 | 500329.7373
| 5 | 526553.6809
| 6 | 550084.2801
| 7 | 535281.1823
| 8 | 560046.2309
| 9 | 592524.0639
| 10 | 612107.192
| 11 | 617685.7245
| 12 | 628753.9045
| 13 | 636847.9955
| 14 | 637507.3877
| 15 | 638042.0673
| 16 | 636953.5154
| 17 | 619635.8637
| 18 | 618273.6299
| 19 | 675926.0963
| 20 | 681971.4577
| 21 | 670535.9614
| 22 | 645216.7567
| 23 | 608123.8906
| 24 | 578266.3151
Y13 | 1 | 556025.4388
| 2 | 542726.1303
| 3 | 531392.1071
| 4 | 526023.892
| 5 | 553594.5516
| 6 | 578333.5516
| 7 | 562770.249
| 8 | 588807.0928
| 9 | 622952.8068
| 10 | 643541.6156
| 11 | 649406.6304
| 12 | 661043.2107
| 13 | 669552.9693
| 14 | 670246.2241
| 15 | 670808.362
| 16 | 669663.908
| 17 | 651456.9179
| 18 | 650024.7275
| 19 | 710637.9041
| 20 | 716993.7217
| 21 | 704970.9618
| 22 | 678351.5035
| 23 | 639353.754
| 24 | 607962.8593
Y14 | 1 | 583185.0486
| 2 | 569236.1222
| 3 | 557348.4776
| 4 | 551718.0467
| 5 | 580635.4223
| 6 | 606582.8231
| 7 | 590259.3157
| 8 | 617567.9547
| 9 | 653381.5498
| 10 | 674976.0391
| 11 | 681127.5364
| 12 | 693332.5169
| 13 | 702257.943
| 14 | 702985.0606
| 15 | 703574.6566
| 16 | 702374.3006
| 17 | 683277.9722
| 18 | 681775.825
| 19 | 745349.7119
| 20 | 752015.9857
| 21 | 739405.9622
| 22 | 711486.2503
| 23 | 670583.6173
| 24 | 637659.4035
Y15 | 1 | 610344.6583
| 2 | 595746.1142
| 3 | 583304.848
| 4 | 577412.2014
| 5 | 607676.293
| 6 | 634832.0946
| 7 | 617748.3823
| 8 | 646328.8167
| 9 | 683810.2927
| 10 | 706410.4627
| 11 | 712848.4424
| 12 | 725621.8231
| 13 | 734962.9167
| 14 | 735723.897
| 15 | 736340.9512
| 16 | 735084.6933
| 17 | 715099.0265
| 18 | 713526.9225
| 19 | 780061.5197
| 20 | 787038.2497
| 21 | 773840.9627
| 22 | 744620.9971
| 23 | 701813.4807
| 24 | 667355.9477
Y16 | 1 | 637504.2681
| 2 | 622256.1061
| 3 | 609261.2184
| 4 | 603106.3561
| 5 | 634717.1637
| 6 | 663081.3661
| 7 | 645237.449
| 8 | 675089.6786
| 9 | 714239.0356
| 10 | 737844.8862
| 11 | 744569.3484
| 12 | 757911.1293
| 13 | 767667.8905
| 14 | 768462.7334
| 15 | 769107.2458
| 16 | 767795.0859
| 17 | 746920.0808
| 18 | 745278.0201
| 19 | 814773.3275
| 20 | 822060.5136
| 21 | 808275.9631
| 22 | 777755.7439
| 23 | 733043.344
| 24 | 697052.4919
Y17 | 1 | 664663.8779
| 2 | 648766.0981
| 3 | 635217.5889
| 4 | 628800.5108
| 5 | 661758.0344
| 6 | 691330.6376
| 7 | 672726.5157
| 8 | 703850.5405
| 9 | 744667.7786
| 10 | 769279.3098
| 11 | 776290.2544
| 12 | 790200.4355
| 13 | 800372.8642
| 14 | 801201.5699
| 15 | 801873.5404
| 16 | 800505.4786
| 17 | 778741.1351
| 18 | 777029.1176
| 19 | 849485.1354
| 20 | 857082.7776
| 21 | 842710.9635
| 22 | 810890.4907
| 23 | 764273.2073
| 24 | 726749.0361
Y18 | 1 | 691823.4877
| 2 | 675276.0901
| 3 | 661173.9593
| 4 | 654494.6655
| 5 | 688798.9051
| 6 | 719579.909
| 7 | 700215.5824
| 8 | 732611.4025
| 9 | 775096.5215
| 10 | 800713.7333
| 11 | 808011.1603
| 12 | 822489.7416
| 13 | 833077.8379
| 14 | 833940.4063
| 15 | 834639.8351
| 16 | 833215.8712
| 17 | 810562.1894
| 18 | 808780.2151
| 19 | 884196.9432
| 20 | 892105.0416
| 21 | 877145.964
| 22 | 844025.2375
| 23 | 795503.0707
| 24 | 756445.5803
Y19 | 1 | 718983.0974
| 2 | 701786.082
| 3 | 687130.3298
| 4 | 680188.8202
| 5 | 715839.7758
| 6 | 747829.1805
| 7 | 727704.649
| 8 | 761372.2644
| 9 | 805525.2644
| 10 | 832148.1569
| 11 | 839732.0663
| 12 | 854779.0478
| 13 | 865782.8116
| 14 | 866679.2428
| 15 | 867406.1297
| 16 | 865926.2638
| 17 | 842383.2437
| 18 | 840531.3127
| 19 | 918908.751
| 20 | 927127.3055
| 21 | 911580.9644
| 22 | 877159.9843
| 23 | 826732.934
| 24 | 786142.1244
Y20 | 1 | 746142.7072
| 2 | 728296.074
| 3 | 713086.7002
| 4 | 705882.9749
| 5 | 742880.6465
| 6 | 776078.452
| 7 | 755193.7157
| 8 | 790133.1263
| 9 | 835954.0074
| 10 | 863582.5805
| 11 | 871452.9723
| 12 | 887068.354
| 13 | 898487.7854
| 14 | 899418.0792
| 15 | 900172.4243
| 16 | 898636.6565
| 17 | 874204.298
| 18 | 872282.4102
| 19 | 953620.5588
| 20 | 962149.5695
| 21 | 946015.9648
| 22 | 910294.7311
| 23 | 857962.7973
| 24 | 815838.6686
Y21 | 1 | 773302.317
| 2 | 754806.0659
| 3 | 739043.0707
| 4 | 731577.1296
| 5 | 769921.5172
| 6 | 804327.7235
| 7 | 782682.7824
| 8 | 818893.9882
| 9 | 866382.7503
| 10 | 895017.004
| 11 | 903173.8783
| 12 | 919357.6602
| 13 | 931192.7591
| 14 | 932156.9157
| 15 | 932938.7189
| 16 | 931347.0491
| 17 | 906025.3523
| 18 | 904033.5078
| 19 | 988332.3666
| 20 | 997171.8335
| 21 | 980450.9653
| 22 | 943429.4779
| 23 | 889192.6607
| 24 | 845535.2128

## Tech_availability
Tech_category | Supply | [10 empty] | Conversion | [5 empty] | Transmission
Technology | Kerosene_supply | Oil_supply | BW_supply | Diesel_supply | NG_supply | Geo_PP | Solar_PV_PP | Wind_PP | S_ROR_Hydro_PP | L_ROR_Hydro_PP | L_DAM_Hydro_PP | HFO_PP | HFO_CC_PP | KGT_PP | BW_PP | Diesel_engine_pp | LNG_GT_CC_pp | Elec_transmission_distribution
Years
Y0 | 1 | 1 | 1 | 1 | 1 | 0.95 | 1 | 1 | 1 | 1 | 1 | 0.92 | 0.92 | 0.92 | 0.93 | 0.92 | 0.92 | 1
Y1 | 1 | 1 | 1 | 1 | 1 | 0.95 | 1 | 1 | 1 | 1 | 1 | 0.92 | 0.92 | 0.92 | 0.93 | 0.92 | 0.92 | 1
Y2 | 1 | 1 | 1 | 1 | 1 | 0.95 | 1 | 1 | 1 | 1 | 1 | 0.92 | 0.92 | 0.92 | 0.93 | 0.92 | 0.92 | 1
Y3 | 1 | 1 | 1 | 1 | 1 | 0.95 | 1 | 1 | 1 | 1 | 1 | 0.92 | 0.92 | 0.92 | 0.93 | 0.92 | 0.92 | 1
Y4 | 1 | 1 | 1 | 1 | 1 | 0.95 | 1 | 1 | 1 | 1 | 1 | 0.92 | 0.92 | 0.92 | 0.93 | 0.92 | 0.92 | 1
Y5 | 1 | 1 | 1 | 1 | 1 | 0.95 | 1 | 1 | 1 | 1 | 1 | 0.92 | 0.92 | 0.92 | 0.93 | 0.92 | 0.92 | 1
Y6 | 1 | 1 | 1 | 1 | 1 | 0.95 | 1 | 1 | 1 | 1 | 1 | 0.92 | 0.92 | 0.92 | 0.93 | 0.92 | 0.92 | 1
Y7 | 1 | 1 | 1 | 1 | 1 | 0.95 | 1 | 1 | 1 | 1 | 1 | 0.92 | 0.92 | 0.92 | 0.93 | 0.92 | 0.92 | 1
Y8 | 1 | 1 | 1 | 1 | 1 | 0.95 | 1 | 1 | 1 | 1 | 1 | 0.92 | 0.92 | 0.92 | 0.93 | 0.92 | 0.92 | 1
Y9 | 1 | 1 | 1 | 1 | 1 | 0.95 | 1 | 1 | 1 | 1 | 1 | 0.92 | 0.92 | 0.92 | 0.93 | 0.92 | 0.92 | 1
Y10 | 1 | 1 | 1 | 1 | 1 | 0.95 | 1 | 1 | 1 | 1 | 1 | 0.92 | 0.92 | 0.92 | 0.93 | 0.92 | 0.92 | 1
Y11 | 1 | 1 | 1 | 1 | 1 | 0.95 | 1 | 1 | 1 | 1 | 1 | 0.92 | 0.92 | 0.92 | 0.93 | 0.92 | 0.92 | 1
Y12 | 1 | 1 | 1 | 1 | 1 | 0.95 | 1 | 1 | 1 | 1 | 1 | 0.92 | 0.92 | 0.92 | 0.93 | 0.92 | 0.92 | 1
Y13 | 1 | 1 | 1 | 1 | 1 | 0.95 | 1 | 1 | 1 | 1 | 1 | 0.92 | 0.92 | 0.92 | 0.93 | 0.92 | 0.92 | 1
Y14 | 1 | 1 | 1 | 1 | 1 | 0.95 | 1 | 1 | 1 | 1 | 1 | 0.92 | 0.92 | 0.92 | 0.93 | 0.92 | 0.92 | 1
Y15 | 1 | 1 | 1 | 1 | 1 | 0.95 | 1 | 1 | 1 | 1 | 1 | 0.92 | 0.92 | 0.92 | 0.93 | 0.92 | 0.92 | 1
Y16 | 1 | 1 | 1 | 1 | 1 | 0.95 | 1 | 1 | 1 | 1 | 1 | 0.92 | 0.92 | 0.92 | 0.93 | 0.92 | 0.92 | 1
Y17 | 1 | 1 | 1 | 1 | 1 | 0.95 | 1 | 1 | 1 | 1 | 1 | 0.92 | 0.92 | 0.92 | 0.93 | 0.92 | 0.92 | 1
Y18 | 1 | 1 | 1 | 1 | 1 | 0.95 | 1 | 1 | 1 | 1 | 1 | 0.92 | 0.92 | 0.92 | 0.93 | 0.92 | 0.92 | 1
Y19 | 1 | 1 | 1 | 1 | 1 | 0.95 | 1 | 1 | 1 | 1 | 1 | 0.92 | 0.92 | 0.92 | 0.93 | 0.92 | 0.92 | 1
Y20 | 1 | 1 | 1 | 1 | 1 | 0.95 | 1 | 1 | 1 | 1 | 1 | 0.92 | 0.92 | 0.92 | 0.93 | 0.92 | 0.92 | 1
Y21 | 1 | 1 | 1 | 1 | 1 | 0.95 | 1 | 1 | 1 | 1 | 1 | 0.92 | 0.92 | 0.92 | 0.93 | 0.92 | 0.92 | 1

## Min_capacity_factor_tech
Tech_category | Supply | [10 empty] | Conversion | [5 empty] | Transmission
Technology | Kerosene_supply | Oil_supply | BW_supply | Diesel_supply | NG_supply | Geo_PP | Solar_PV_PP | Wind_PP | S_ROR_Hydro_PP | L_ROR_Hydro_PP | L_DAM_Hydro_PP | HFO_PP | HFO_CC_PP | KGT_PP | BW_PP | Diesel_engine_pp | LNG_GT_CC_pp | Elec_transmission_distribution
Years
Y0 | 0 | 0 | 0 | 0 | 0 | 0 | 0 | 0 | 0 | 0 | 0 | 0 | 0 | 0 | 0 | 0 | 0 | 0
Y1 | 0 | 0 | 0 | 0 | 0 | 0 | 0 | 0 | 0 | 0 | 0 | 0 | 0 | 0 | 0 | 0 | 0 | 0
Y2 | 0 | 0 | 0 | 0 | 0 | 0 | 0 | 0 | 0 | 0 | 0 | 0 | 0 | 0 | 0 | 0 | 0 | 0
Y3 | 0 | 0 | 0 | 0 | 0 | 0 | 0 | 0 | 0 | 0 | 0 | 0 | 0 | 0 | 0 | 0 | 0 | 0
Y4 | 0 | 0 | 0 | 0 | 0 | 0 | 0 | 0 | 0 | 0 | 0 | 0 | 0 | 0 | 0 | 0 | 0 | 0
Y5 | 0 | 0 | 0 | 0 | 0 | 0 | 0 | 0 | 0 | 0 | 0 | 0 | 0 | 0 | 0 | 0 | 0 | 0
Y6 | 0 | 0 | 0 | 0 | 0 | 0 | 0 | 0 | 0 | 0 | 0 | 0 | 0 | 0 | 0 | 0 | 0 | 0
Y7 | 0 | 0 | 0 | 0 | 0 | 0 | 0 | 0 | 0 | 0 | 0 | 0 | 0 | 0 | 0 | 0 | 0 | 0
Y8 | 0 | 0 | 0 | 0 | 0 | 0 | 0 | 0 | 0 | 0 | 0 | 0 | 0 | 0 | 0 | 0 | 0 | 0
Y9 | 0 | 0 | 0 | 0 | 0 | 0 | 0 | 0 | 0 | 0 | 0 | 0 | 0 | 0 | 0 | 0 | 0 | 0
Y10 | 0 | 0 | 0 | 0 | 0 | 0 | 0 | 0 | 0 | 0 | 0 | 0 | 0 | 0 | 0 | 0 | 0 | 0
Y11 | 0 | 0 | 0 | 0 | 0 | 0 | 0 | 0 | 0 | 0 | 0 | 0 | 0 | 0 | 0 | 0 | 0 | 0
Y12 | 0 | 0 | 0 | 0 | 0 | 0 | 0 | 0 | 0 | 0 | 0 | 0 | 0 | 0 | 0 | 0 | 0 | 0
Y13 | 0 | 0 | 0 | 0 | 0 | 0 | 0 | 0 | 0 | 0 | 0 | 0 | 0 | 0 | 0 | 0 | 0 | 0
Y14 | 0 | 0 | 0 | 0 | 0 | 0 | 0 | 0 | 0 | 0 | 0 | 0 | 0 | 0 | 0 | 0 | 0 | 0
Y15 | 0 | 0 | 0 | 0 | 0 | 0 | 0 | 0 | 0 | 0 | 0 | 0 | 0 | 0 | 0 | 0 | 0 | 0
Y16 | 0 | 0 | 0 | 0 | 0 | 0 | 0 | 0 | 0 | 0 | 0 | 0 | 0 | 0 | 0 | 0 | 0 | 0
Y17 | 0 | 0 | 0 | 0 | 0 | 0 | 0 | 0 | 0 | 0 | 0 | 0 | 0 | 0 | 0 | 0 | 0 | 0
Y18 | 0 | 0 | 0 | 0 | 0 | 0 | 0 | 0 | 0 | 0 | 0 | 0 | 0 | 0 | 0 | 0 | 0 | 0
Y19 | 0 | 0 | 0 | 0 | 0 | 0 | 0 | 0 | 0 | 0 | 0 | 0 | 0 | 0 | 0 | 0 | 0 | 0
Y20 | 0 | 0 | 0 | 0 | 0 | 0 | 0 | 0 | 0 | 0 | 0 | 0 | 0 | 0 | 0 | 0 | 0 | 0
Y21 | 0 | 0 | 0 | 0 | 0 | 0 | 0 | 0 | 0 | 0 | 0 | 0 | 0 | 0 | 0 | 0 | 0 | 0

## Max_capacity_factor_tech
Tech_category | Supply | [10 empty] | Conversion | [5 empty] | Transmission
Technology | Kerosene_supply | Oil_supply | BW_supply | Diesel_supply | NG_supply | Geo_PP | Solar_PV_PP | Wind_PP | S_ROR_Hydro_PP | L_ROR_Hydro_PP | L_DAM_Hydro_PP | HFO_PP | HFO_CC_PP | KGT_PP | BW_PP | Diesel_engine_pp | LNG_GT_CC_pp | Elec_transmission_distribution
Years
Y0 | 1 | 1 | 1 | 1 | 1 | 1 | 1 | 1 | 1 | 1 | 1 | 1 | 1 | 1 | 1 | 1 | 1 | 1
Y1 | 1 | 1 | 1 | 1 | 1 | 1 | 1 | 1 | 1 | 1 | 1 | 1 | 1 | 1 | 1 | 1 | 1 | 1
Y2 | 1 | 1 | 1 | 1 | 1 | 1 | 1 | 1 | 1 | 1 | 1 | 1 | 1 | 1 | 1 | 1 | 1 | 1
Y3 | 1 | 1 | 1 | 1 | 1 | 1 | 1 | 1 | 1 | 1 | 1 | 1 | 1 | 1 | 1 | 1 | 1 | 1
Y4 | 1 | 1 | 1 | 1 | 1 | 1 | 1 | 1 | 1 | 1 | 1 | 1 | 1 | 1 | 1 | 1 | 1 | 1
Y5 | 1 | 1 | 1 | 1 | 1 | 1 | 1 | 1 | 1 | 1 | 1 | 1 | 1 | 1 | 1 | 1 | 1 | 1
Y6 | 1 | 1 | 1 | 1 | 1 | 1 | 1 | 1 | 1 | 1 | 1 | 1 | 1 | 1 | 1 | 1 | 1 | 1
Y7 | 1 | 1 | 1 | 1 | 1 | 1 | 1 | 1 | 1 | 1 | 1 | 1 | 1 | 1 | 1 | 1 | 1 | 1
Y8 | 1 | 1 | 1 | 1 | 1 | 1 | 1 | 1 | 1 | 1 | 1 | 1 | 1 | 1 | 1 | 1 | 1 | 1
Y9 | 1 | 1 | 1 | 1 | 1 | 1 | 1 | 1 | 1 | 1 | 1 | 1 | 1 | 1 | 1 | 1 | 1 | 1
Y10 | 1 | 1 | 1 | 1 | 1 | 1 | 1 | 1 | 1 | 1 | 1 | 1 | 1 | 1 | 1 | 1 | 1 | 1
Y11 | 1 | 1 | 1 | 1 | 1 | 1 | 1 | 1 | 1 | 1 | 1 | 1 | 1 | 1 | 1 | 1 | 1 | 1
Y12 | 1 | 1 | 1 | 1 | 1 | 1 | 1 | 1 | 1 | 1 | 1 | 1 | 1 | 1 | 1 | 1 | 1 | 1
Y13 | 1 | 1 | 1 | 1 | 1 | 1 | 1 | 1 | 1 | 1 | 1 | 1 | 1 | 1 | 1 | 1 | 1 | 1
Y14 | 1 | 1 | 1 | 1 | 1 | 1 | 1 | 1 | 1 | 1 | 1 | 1 | 1 | 1 | 1 | 1 | 1 | 1
Y15 | 1 | 1 | 1 | 1 | 1 | 1 | 1 | 1 | 1 | 1 | 1 | 1 | 1 | 1 | 1 | 1 | 1 | 1
Y16 | 1 | 1 | 1 | 1 | 1 | 1 | 1 | 1 | 1 | 1 | 1 | 1 | 1 | 1 | 1 | 1 | 1 | 1
Y17 | 1 | 1 | 1 | 1 | 1 | 1 | 1 | 1 | 1 | 1 | 1 | 1 | 1 | 1 | 1 | 1 | 1 | 1
Y18 | 1 | 1 | 1 | 1 | 1 | 1 | 1 | 1 | 1 | 1 | 1 | 1 | 1 | 1 | 1 | 1 | 1 | 1
Y19 | 1 | 1 | 1 | 1 | 1 | 1 | 1 | 1 | 1 | 1 | 1 | 1 | 1 | 1 | 1 | 1 | 1 | 1
Y20 | 1 | 1 | 1 | 1 | 1 | 1 | 1 | 1 | 1 | 1 | 1 | 1 | 1 | 1 | 1 | 1 | 1 | 1
Y21 | 1 | 1 | 1 | 1 | 1 | 1 | 1 | 1 | 1 | 1 | 1 | 1 | 1 | 1 | 1 | 1 | 1 | 1

## capacity_factor_resource
| Tech_category | Supply | [10 empty] | Conversion | [5 empty] | Transmission
| Technology | Kerosene_supply | Oil_supply | BW_supply | Diesel_supply | NG_supply | Geo_PP | Solar_PV_PP | Wind_PP | S_ROR_Hydro_PP | L_ROR_Hydro_PP | L_DAM_Hydro_PP | HFO_PP | HFO_CC_PP | KGT_PP | BW_PP | Diesel_engine_pp | LNG_GT_CC_pp | Elec_transmission_distribution
Years | Timesteps
Y0 | 1 | 1 | 1 | 1 | 1 | 1 | 1 | 0 | 0.50347 | 0.38808 | 0.39773 | 0.31 | 1 | 1 | 1 | 1 | 1 | 1 | 1
| 2 | 1 | 1 | 1 | 1 | 1 | 1 | 0 | 0.50079 | 0.38808 | 0.39773 | 0.31 | 1 | 1 | 1 | 1 | 1 | 1 | 1
| 3 | 1 | 1 | 1 | 1 | 1 | 1 | 0 | 0.49752 | 0.38808 | 0.39773 | 0.31 | 1 | 1 | 1 | 1 | 1 | 1 | 1
| 4 | 1 | 1 | 1 | 1 | 1 | 1 | 0 | 0.49523 | 0.38808 | 0.39773 | 0.31 | 1 | 1 | 1 | 1 | 1 | 1 | 1
| 5 | 1 | 1 | 1 | 1 | 1 | 1 | 0 | 0.56777 | 0.38808 | 0.39773 | 0.31 | 1 | 1 | 1 | 1 | 1 | 1 | 1
| 6 | 1 | 1 | 1 | 1 | 1 | 1 | 0 | 0.67967 | 0.38808 | 0.39773 | 0.31 | 1 | 1 | 1 | 1 | 1 | 1 | 1
| 7 | 1 | 1 | 1 | 1 | 1 | 1 | 0.0018877 | 0.68231 | 0.38808 | 0.39773 | 0.31 | 1 | 1 | 1 | 1 | 1 | 1 | 1
| 8 | 1 | 1 | 1 | 1 | 1 | 1 | 0.11714 | 0.62401 | 0.38808 | 0.39773 | 0.31 | 1 | 1 | 1 | 1 | 1 | 1 | 1
| 9 | 1 | 1 | 1 | 1 | 1 | 1 | 0.28271 | 0.5443 | 0.38808 | 0.39773 | 0.31 | 1 | 1 | 1 | 1 | 1 | 1 | 1
| 10 | 1 | 1 | 1 | 1 | 1 | 1 | 0.42675 | 0.4602 | 0.38808 | 0.39773 | 0.31 | 1 | 1 | 1 | 1 | 1 | 1 | 1
| 11 | 1 | 1 | 1 | 1 | 1 | 1 | 0.5317 | 0.38527 | 0.38808 | 0.39773 | 0.31 | 1 | 1 | 1 | 1 | 1 | 1 | 1
| 12 | 1 | 1 | 1 | 1 | 1 | 1 | 0.59223 | 0.32949 | 0.38808 | 0.39773 | 0.31 | 1 | 1 | 1 | 1 | 1 | 1 | 1
| 13 | 1 | 1 | 1 | 1 | 1 | 1 | 0.60772 | 0.29476 | 0.38808 | 0.39773 | 0.31 | 1 | 1 | 1 | 1 | 1 | 1 | 1
| 14 | 1 | 1 | 1 | 1 | 1 | 1 | 0.58649 | 0.28037 | 0.38808 | 0.39773 | 0.31 | 1 | 1 | 1 | 1 | 1 | 1 | 1
| 15 | 1 | 1 | 1 | 1 | 1 | 1 | 0.52452 | 0.28432 | 0.38808 | 0.39773 | 0.31 | 1 | 1 | 1 | 1 | 1 | 1 | 1
| 16 | 1 | 1 | 1 | 1 | 1 | 1 | 0.42226 | 0.29901 | 0.38808 | 0.39773 | 0.31 | 1 | 1 | 1 | 1 | 1 | 1 | 1
| 17 | 1 | 1 | 1 | 1 | 1 | 1 | 0.28509 | 0.34356 | 0.38808 | 0.39773 | 0.31 | 1 | 1 | 1 | 1 | 1 | 1 | 1
| 18 | 1 | 1 | 1 | 1 | 1 | 1 | 0.12744 | 0.40127 | 0.38808 | 0.39773 | 0.31 | 1 | 1 | 1 | 1 | 1 | 1 | 1
| 19 | 1 | 1 | 1 | 1 | 1 | 1 | 0.0065151 | 0.45058 | 0.38808 | 0.39773 | 0.31 | 1 | 1 | 1 | 1 | 1 | 1 | 1
| 20 | 1 | 1 | 1 | 1 | 1 | 1 | 0 | 0.48339 | 0.38808 | 0.39773 | 0.31 | 1 | 1 | 1 | 1 | 1 | 1 | 1
| 21 | 1 | 1 | 1 | 1 | 1 | 1 | 0 | 0.49973 | 0.38808 | 0.39773 | 0.31 | 1 | 1 | 1 | 1 | 1 | 1 | 1
| 22 | 1 | 1 | 1 | 1 | 1 | 1 | 0 | 0.50537 | 0.38808 | 0.39773 | 0.31 | 1 | 1 | 1 | 1 | 1 | 1 | 1
| 23 | 1 | 1 | 1 | 1 | 1 | 1 | 0 | 0.50431 | 0.38808 | 0.39773 | 0.31 | 1 | 1 | 1 | 1 | 1 | 1 | 1
| 24 | 1 | 1 | 1 | 1 | 1 | 1 | 0 | 0.50321 | 0.38808 | 0.39773 | 0.31 | 1 | 1 | 1 | 1 | 1 | 1 | 1
Y1 | 1 | 1 | 1 | 1 | 1 | 1 | 1 | 0 | 0.50347 | 0.38808 | 0.39773 | 0.31 | 1 | 1 | 1 | 1 | 1 | 1 | 1
| 2 | 1 | 1 | 1 | 1 | 1 | 1 | 0 | 0.50079 | 0.38808 | 0.39773 | 0.31 | 1 | 1 | 1 | 1 | 1 | 1 | 1
| 3 | 1 | 1 | 1 | 1 | 1 | 1 | 0 | 0.49752 | 0.38808 | 0.39773 | 0.31 | 1 | 1 | 1 | 1 | 1 | 1 | 1
| 4 | 1 | 1 | 1 | 1 | 1 | 1 | 0 | 0.49523 | 0.38808 | 0.39773 | 0.31 | 1 | 1 | 1 | 1 | 1 | 1 | 1
| 5 | 1 | 1 | 1 | 1 | 1 | 1 | 0 | 0.56777 | 0.38808 | 0.39773 | 0.31 | 1 | 1 | 1 | 1 | 1 | 1 | 1
| 6 | 1 | 1 | 1 | 1 | 1 | 1 | 0 | 0.67967 | 0.38808 | 0.39773 | 0.31 | 1 | 1 | 1 | 1 | 1 | 1 | 1
| 7 | 1 | 1 | 1 | 1 | 1 | 1 | 0.0018877 | 0.68231 | 0.38808 | 0.39773 | 0.31 | 1 | 1 | 1 | 1 | 1 | 1 | 1
| 8 | 1 | 1 | 1 | 1 | 1 | 1 | 0.11714 | 0.62401 | 0.38808 | 0.39773 | 0.31 | 1 | 1 | 1 | 1 | 1 | 1 | 1
| 9 | 1 | 1 | 1 | 1 | 1 | 1 | 0.28271 | 0.5443 | 0.38808 | 0.39773 | 0.31 | 1 | 1 | 1 | 1 | 1 | 1 | 1
| 10 | 1 | 1 | 1 | 1 | 1 | 1 | 0.42675 | 0.4602 | 0.38808 | 0.39773 | 0.31 | 1 | 1 | 1 | 1 | 1 | 1 | 1
| 11 | 1 | 1 | 1 | 1 | 1 | 1 | 0.5317 | 0.38527 | 0.38808 | 0.39773 | 0.31 | 1 | 1 | 1 | 1 | 1 | 1 | 1
| 12 | 1 | 1 | 1 | 1 | 1 | 1 | 0.59223 | 0.32949 | 0.38808 | 0.39773 | 0.31 | 1 | 1 | 1 | 1 | 1 | 1 | 1
| 13 | 1 | 1 | 1 | 1 | 1 | 1 | 0.60772 | 0.29476 | 0.38808 | 0.39773 | 0.31 | 1 | 1 | 1 | 1 | 1 | 1 | 1
| 14 | 1 | 1 | 1 | 1 | 1 | 1 | 0.58649 | 0.28037 | 0.38808 | 0.39773 | 0.31 | 1 | 1 | 1 | 1 | 1 | 1 | 1
| 15 | 1 | 1 | 1 | 1 | 1 | 1 | 0.52452 | 0.28432 | 0.38808 | 0.39773 | 0.31 | 1 | 1 | 1 | 1 | 1 | 1 | 1
| 16 | 1 | 1 | 1 | 1 | 1 | 1 | 0.42226 | 0.29901 | 0.38808 | 0.39773 | 0.31 | 1 | 1 | 1 | 1 | 1 | 1 | 1
| 17 | 1 | 1 | 1 | 1 | 1 | 1 | 0.28509 | 0.34356 | 0.38808 | 0.39773 | 0.31 | 1 | 1 | 1 | 1 | 1 | 1 | 1
| 18 | 1 | 1 | 1 | 1 | 1 | 1 | 0.12744 | 0.40127 | 0.38808 | 0.39773 | 0.31 | 1 | 1 | 1 | 1 | 1 | 1 | 1
| 19 | 1 | 1 | 1 | 1 | 1 | 1 | 0.0065151 | 0.45058 | 0.38808 | 0.39773 | 0.31 | 1 | 1 | 1 | 1 | 1 | 1 | 1
| 20 | 1 | 1 | 1 | 1 | 1 | 1 | 0 | 0.48339 | 0.38808 | 0.39773 | 0.31 | 1 | 1 | 1 | 1 | 1 | 1 | 1
| 21 | 1 | 1 | 1 | 1 | 1 | 1 | 0 | 0.49973 | 0.38808 | 0.39773 | 0.31 | 1 | 1 | 1 | 1 | 1 | 1 | 1
| 22 | 1 | 1 | 1 | 1 | 1 | 1 | 0 | 0.50537 | 0.38808 | 0.39773 | 0.31 | 1 | 1 | 1 | 1 | 1 | 1 | 1
| 23 | 1 | 1 | 1 | 1 | 1 | 1 | 0 | 0.50431 | 0.38808 | 0.39773 | 0.31 | 1 | 1 | 1 | 1 | 1 | 1 | 1
| 24 | 1 | 1 | 1 | 1 | 1 | 1 | 0 | 0.50321 | 0.38808 | 0.39773 | 0.31 | 1 | 1 | 1 | 1 | 1 | 1 | 1
Y2 | 1 | 1 | 1 | 1 | 1 | 1 | 1 | 0 | 0.50347 | 0.38808 | 0.39773 | 0.31 | 1 | 1 | 1 | 1 | 1 | 1 | 1
| 2 | 1 | 1 | 1 | 1 | 1 | 1 | 0 | 0.50079 | 0.38808 | 0.39773 | 0.31 | 1 | 1 | 1 | 1 | 1 | 1 | 1
| 3 | 1 | 1 | 1 | 1 | 1 | 1 | 0 | 0.49752 | 0.38808 | 0.39773 | 0.31 | 1 | 1 | 1 | 1 | 1 | 1 | 1
| 4 | 1 | 1 | 1 | 1 | 1 | 1 | 0 | 0.49523 | 0.38808 | 0.39773 | 0.31 | 1 | 1 | 1 | 1 | 1 | 1 | 1
| 5 | 1 | 1 | 1 | 1 | 1 | 1 | 0 | 0.56777 | 0.38808 | 0.39773 | 0.31 | 1 | 1 | 1 | 1 | 1 | 1 | 1
| 6 | 1 | 1 | 1 | 1 | 1 | 1 | 0 | 0.67967 | 0.38808 | 0.39773 | 0.31 | 1 | 1 | 1 | 1 | 1 | 1 | 1
| 7 | 1 | 1 | 1 | 1 | 1 | 1 | 0.0018877 | 0.68231 | 0.38808 | 0.39773 | 0.31 | 1 | 1 | 1 | 1 | 1 | 1 | 1
| 8 | 1 | 1 | 1 | 1 | 1 | 1 | 0.11714 | 0.62401 | 0.38808 | 0.39773 | 0.31 | 1 | 1 | 1 | 1 | 1 | 1 | 1
| 9 | 1 | 1 | 1 | 1 | 1 | 1 | 0.28271 | 0.5443 | 0.38808 | 0.39773 | 0.31 | 1 | 1 | 1 | 1 | 1 | 1 | 1
| 10 | 1 | 1 | 1 | 1 | 1 | 1 | 0.42675 | 0.4602 | 0.38808 | 0.39773 | 0.31 | 1 | 1 | 1 | 1 | 1 | 1 | 1
| 11 | 1 | 1 | 1 | 1 | 1 | 1 | 0.5317 | 0.38527 | 0.38808 | 0.39773 | 0.31 | 1 | 1 | 1 | 1 | 1 | 1 | 1
| 12 | 1 | 1 | 1 | 1 | 1 | 1 | 0.59223 | 0.32949 | 0.38808 | 0.39773 | 0.31 | 1 | 1 | 1 | 1 | 1 | 1 | 1
| 13 | 1 | 1 | 1 | 1 | 1 | 1 | 0.60772 | 0.29476 | 0.38808 | 0.39773 | 0.31 | 1 | 1 | 1 | 1 | 1 | 1 | 1
| 14 | 1 | 1 | 1 | 1 | 1 | 1 | 0.58649 | 0.28037 | 0.38808 | 0.39773 | 0.31 | 1 | 1 | 1 | 1 | 1 | 1 | 1
| 15 | 1 | 1 | 1 | 1 | 1 | 1 | 0.52452 | 0.28432 | 0.38808 | 0.39773 | 0.31 | 1 | 1 | 1 | 1 | 1 | 1 | 1
| 16 | 1 | 1 | 1 | 1 | 1 | 1 | 0.42226 | 0.29901 | 0.38808 | 0.39773 | 0.31 | 1 | 1 | 1 | 1 | 1 | 1 | 1
| 17 | 1 | 1 | 1 | 1 | 1 | 1 | 0.28509 | 0.34356 | 0.38808 | 0.39773 | 0.31 | 1 | 1 | 1 | 1 | 1 | 1 | 1
| 18 | 1 | 1 | 1 | 1 | 1 | 1 | 0.12744 | 0.40127 | 0.38808 | 0.39773 | 0.31 | 1 | 1 | 1 | 1 | 1 | 1 | 1
| 19 | 1 | 1 | 1 | 1 | 1 | 1 | 0.0065151 | 0.45058 | 0.38808 | 0.39773 | 0.31 | 1 | 1 | 1 | 1 | 1 | 1 | 1
| 20 | 1 | 1 | 1 | 1 | 1 | 1 | 0 | 0.48339 | 0.38808 | 0.39773 | 0.31 | 1 | 1 | 1 | 1 | 1 | 1 | 1
| 21 | 1 | 1 | 1 | 1 | 1 | 1 | 0 | 0.49973 | 0.38808 | 0.39773 | 0.31 | 1 | 1 | 1 | 1 | 1 | 1 | 1
| 22 | 1 | 1 | 1 | 1 | 1 | 1 | 0 | 0.50537 | 0.38808 | 0.39773 | 0.31 | 1 | 1 | 1 | 1 | 1 | 1 | 1
| 23 | 1 | 1 | 1 | 1 | 1 | 1 | 0 | 0.50431 | 0.38808 | 0.39773 | 0.31 | 1 | 1 | 1 | 1 | 1 | 1 | 1
| 24 | 1 | 1 | 1 | 1 | 1 | 1 | 0 | 0.50321 | 0.38808 | 0.39773 | 0.31 | 1 | 1 | 1 | 1 | 1 | 1 | 1
Y3 | 1 | 1 | 1 | 1 | 1 | 1 | 1 | 0 | 0.50347 | 0.38808 | 0.39773 | 0.31 | 1 | 1 | 1 | 1 | 1 | 1 | 1
| 2 | 1 | 1 | 1 | 1 | 1 | 1 | 0 | 0.50079 | 0.38808 | 0.39773 | 0.31 | 1 | 1 | 1 | 1 | 1 | 1 | 1
| 3 | 1 | 1 | 1 | 1 | 1 | 1 | 0 | 0.49752 | 0.38808 | 0.39773 | 0.31 | 1 | 1 | 1 | 1 | 1 | 1 | 1
| 4 | 1 | 1 | 1 | 1 | 1 | 1 | 0 | 0.49523 | 0.38808 | 0.39773 | 0.31 | 1 | 1 | 1 | 1 | 1 | 1 | 1
| 5 | 1 | 1 | 1 | 1 | 1 | 1 | 0 | 0.56777 | 0.38808 | 0.39773 | 0.31 | 1 | 1 | 1 | 1 | 1 | 1 | 1
| 6 | 1 | 1 | 1 | 1 | 1 | 1 | 0 | 0.67967 | 0.38808 | 0.39773 | 0.31 | 1 | 1 | 1 | 1 | 1 | 1 | 1
| 7 | 1 | 1 | 1 | 1 | 1 | 1 | 0.0018877 | 0.68231 | 0.38808 | 0.39773 | 0.31 | 1 | 1 | 1 | 1 | 1 | 1 | 1
| 8 | 1 | 1 | 1 | 1 | 1 | 1 | 0.11714 | 0.62401 | 0.38808 | 0.39773 | 0.31 | 1 | 1 | 1 | 1 | 1 | 1 | 1
| 9 | 1 | 1 | 1 | 1 | 1 | 1 | 0.28271 | 0.5443 | 0.38808 | 0.39773 | 0.31 | 1 | 1 | 1 | 1 | 1 | 1 | 1
| 10 | 1 | 1 | 1 | 1 | 1 | 1 | 0.42675 | 0.4602 | 0.38808 | 0.39773 | 0.31 | 1 | 1 | 1 | 1 | 1 | 1 | 1
| 11 | 1 | 1 | 1 | 1 | 1 | 1 | 0.5317 | 0.38527 | 0.38808 | 0.39773 | 0.31 | 1 | 1 | 1 | 1 | 1 | 1 | 1
| 12 | 1 | 1 | 1 | 1 | 1 | 1 | 0.59223 | 0.32949 | 0.38808 | 0.39773 | 0.31 | 1 | 1 | 1 | 1 | 1 | 1 | 1
| 13 | 1 | 1 | 1 | 1 | 1 | 1 | 0.60772 | 0.29476 | 0.38808 | 0.39773 | 0.31 | 1 | 1 | 1 | 1 | 1 | 1 | 1
| 14 | 1 | 1 | 1 | 1 | 1 | 1 | 0.58649 | 0.28037 | 0.38808 | 0.39773 | 0.31 | 1 | 1 | 1 | 1 | 1 | 1 | 1
| 15 | 1 | 1 | 1 | 1 | 1 | 1 | 0.52452 | 0.28432 | 0.38808 | 0.39773 | 0.31 | 1 | 1 | 1 | 1 | 1 | 1 | 1
| 16 | 1 | 1 | 1 | 1 | 1 | 1 | 0.42226 | 0.29901 | 0.38808 | 0.39773 | 0.31 | 1 | 1 | 1 | 1 | 1 | 1 | 1
| 17 | 1 | 1 | 1 | 1 | 1 | 1 | 0.28509 | 0.34356 | 0.38808 | 0.39773 | 0.31 | 1 | 1 | 1 | 1 | 1 | 1 | 1
| 18 | 1 | 1 | 1 | 1 | 1 | 1 | 0.12744 | 0.40127 | 0.38808 | 0.39773 | 0.31 | 1 | 1 | 1 | 1 | 1 | 1 | 1
| 19 | 1 | 1 | 1 | 1 | 1 | 1 | 0.0065151 | 0.45058 | 0.38808 | 0.39773 | 0.31 | 1 | 1 | 1 | 1 | 1 | 1 | 1
| 20 | 1 | 1 | 1 | 1 | 1 | 1 | 0 | 0.48339 | 0.38808 | 0.39773 | 0.31 | 1 | 1 | 1 | 1 | 1 | 1 | 1
| 21 | 1 | 1 | 1 | 1 | 1 | 1 | 0 | 0.49973 | 0.38808 | 0.39773 | 0.31 | 1 | 1 | 1 | 1 | 1 | 1 | 1
| 22 | 1 | 1 | 1 | 1 | 1 | 1 | 0 | 0.50537 | 0.38808 | 0.39773 | 0.31 | 1 | 1 | 1 | 1 | 1 | 1 | 1
| 23 | 1 | 1 | 1 | 1 | 1 | 1 | 0 | 0.50431 | 0.38808 | 0.39773 | 0.31 | 1 | 1 | 1 | 1 | 1 | 1 | 1
| 24 | 1 | 1 | 1 | 1 | 1 | 1 | 0 | 0.50321 | 0.38808 | 0.39773 | 0.31 | 1 | 1 | 1 | 1 | 1 | 1 | 1
Y4 | 1 | 1 | 1 | 1 | 1 | 1 | 1 | 0 | 0.50347 | 0.38808 | 0.39773 | 0.31 | 1 | 1 | 1 | 1 | 1 | 1 | 1
| 2 | 1 | 1 | 1 | 1 | 1 | 1 | 0 | 0.50079 | 0.38808 | 0.39773 | 0.31 | 1 | 1 | 1 | 1 | 1 | 1 | 1
| 3 | 1 | 1 | 1 | 1 | 1 | 1 | 0 | 0.49752 | 0.38808 | 0.39773 | 0.31 | 1 | 1 | 1 | 1 | 1 | 1 | 1
| 4 | 1 | 1 | 1 | 1 | 1 | 1 | 0 | 0.49523 | 0.38808 | 0.39773 | 0.31 | 1 | 1 | 1 | 1 | 1 | 1 | 1
| 5 | 1 | 1 | 1 | 1 | 1 | 1 | 0 | 0.56777 | 0.38808 | 0.39773 | 0.31 | 1 | 1 | 1 | 1 | 1 | 1 | 1
| 6 | 1 | 1 | 1 | 1 | 1 | 1 | 0 | 0.67967 | 0.38808 | 0.39773 | 0.31 | 1 | 1 | 1 | 1 | 1 | 1 | 1
| 7 | 1 | 1 | 1 | 1 | 1 | 1 | 0.0018877 | 0.68231 | 0.38808 | 0.39773 | 0.31 | 1 | 1 | 1 | 1 | 1 | 1 | 1
| 8 | 1 | 1 | 1 | 1 | 1 | 1 | 0.11714 | 0.62401 | 0.38808 | 0.39773 | 0.31 | 1 | 1 | 1 | 1 | 1 | 1 | 1
| 9 | 1 | 1 | 1 | 1 | 1 | 1 | 0.28271 | 0.5443 | 0.38808 | 0.39773 | 0.31 | 1 | 1 | 1 | 1 | 1 | 1 | 1
| 10 | 1 | 1 | 1 | 1 | 1 | 1 | 0.42675 | 0.4602 | 0.38808 | 0.39773 | 0.31 | 1 | 1 | 1 | 1 | 1 | 1 | 1
| 11 | 1 | 1 | 1 | 1 | 1 | 1 | 0.5317 | 0.38527 | 0.38808 | 0.39773 | 0.31 | 1 | 1 | 1 | 1 | 1 | 1 | 1
| 12 | 1 | 1 | 1 | 1 | 1 | 1 | 0.59223 | 0.32949 | 0.38808 | 0.39773 | 0.31 | 1 | 1 | 1 | 1 | 1 | 1 | 1
| 13 | 1 | 1 | 1 | 1 | 1 | 1 | 0.60772 | 0.29476 | 0.38808 | 0.39773 | 0.31 | 1 | 1 | 1 | 1 | 1 | 1 | 1
| 14 | 1 | 1 | 1 | 1 | 1 | 1 | 0.58649 | 0.28037 | 0.38808 | 0.39773 | 0.31 | 1 | 1 | 1 | 1 | 1 | 1 | 1
| 15 | 1 | 1 | 1 | 1 | 1 | 1 | 0.52452 | 0.28432 | 0.38808 | 0.39773 | 0.31 | 1 | 1 | 1 | 1 | 1 | 1 | 1
| 16 | 1 | 1 | 1 | 1 | 1 | 1 | 0.42226 | 0.29901 | 0.38808 | 0.39773 | 0.31 | 1 | 1 | 1 | 1 | 1 | 1 | 1
| 17 | 1 | 1 | 1 | 1 | 1 | 1 | 0.28509 | 0.34356 | 0.38808 | 0.39773 | 0.31 | 1 | 1 | 1 | 1 | 1 | 1 | 1
| 18 | 1 | 1 | 1 | 1 | 1 | 1 | 0.12744 | 0.40127 | 0.38808 | 0.39773 | 0.31 | 1 | 1 | 1 | 1 | 1 | 1 | 1
| 19 | 1 | 1 | 1 | 1 | 1 | 1 | 0.0065151 | 0.45058 | 0.38808 | 0.39773 | 0.31 | 1 | 1 | 1 | 1 | 1 | 1 | 1
| 20 | 1 | 1 | 1 | 1 | 1 | 1 | 0 | 0.48339 | 0.38808 | 0.39773 | 0.31 | 1 | 1 | 1 | 1 | 1 | 1 | 1
| 21 | 1 | 1 | 1 | 1 | 1 | 1 | 0 | 0.49973 | 0.38808 | 0.39773 | 0.31 | 1 | 1 | 1 | 1 | 1 | 1 | 1
| 22 | 1 | 1 | 1 | 1 | 1 | 1 | 0 | 0.50537 | 0.38808 | 0.39773 | 0.31 | 1 | 1 | 1 | 1 | 1 | 1 | 1
| 23 | 1 | 1 | 1 | 1 | 1 | 1 | 0 | 0.50431 | 0.38808 | 0.39773 | 0.31 | 1 | 1 | 1 | 1 | 1 | 1 | 1
| 24 | 1 | 1 | 1 | 1 | 1 | 1 | 0 | 0.50321 | 0.38808 | 0.39773 | 0.31 | 1 | 1 | 1 | 1 | 1 | 1 | 1
Y5 | 1 | 1 | 1 | 1 | 1 | 1 | 1 | 0 | 0.50347 | 0.38808 | 0.39773 | 0.31 | 1 | 1 | 1 | 1 | 1 | 1 | 1
| 2 | 1 | 1 | 1 | 1 | 1 | 1 | 0 | 0.50079 | 0.38808 | 0.39773 | 0.31 | 1 | 1 | 1 | 1 | 1 | 1 | 1
| 3 | 1 | 1 | 1 | 1 | 1 | 1 | 0 | 0.49752 | 0.38808 | 0.39773 | 0.31 | 1 | 1 | 1 | 1 | 1 | 1 | 1
| 4 | 1 | 1 | 1 | 1 | 1 | 1 | 0 | 0.49523 | 0.38808 | 0.39773 | 0.31 | 1 | 1 | 1 | 1 | 1 | 1 | 1
| 5 | 1 | 1 | 1 | 1 | 1 | 1 | 0 | 0.56777 | 0.38808 | 0.39773 | 0.31 | 1 | 1 | 1 | 1 | 1 | 1 | 1
| 6 | 1 | 1 | 1 | 1 | 1 | 1 | 0 | 0.67967 | 0.38808 | 0.39773 | 0.31 | 1 | 1 | 1 | 1 | 1 | 1 | 1
| 7 | 1 | 1 | 1 | 1 | 1 | 1 | 0.0018877 | 0.68231 | 0.38808 | 0.39773 | 0.31 | 1 | 1 | 1 | 1 | 1 | 1 | 1
| 8 | 1 | 1 | 1 | 1 | 1 | 1 | 0.11714 | 0.62401 | 0.38808 | 0.39773 | 0.31 | 1 | 1 | 1 | 1 | 1 | 1 | 1
| 9 | 1 | 1 | 1 | 1 | 1 | 1 | 0.28271 | 0.5443 | 0.38808 | 0.39773 | 0.31 | 1 | 1 | 1 | 1 | 1 | 1 | 1
| 10 | 1 | 1 | 1 | 1 | 1 | 1 | 0.42675 | 0.4602 | 0.38808 | 0.39773 | 0.31 | 1 | 1 | 1 | 1 | 1 | 1 | 1
| 11 | 1 | 1 | 1 | 1 | 1 | 1 | 0.5317 | 0.38527 | 0.38808 | 0.39773 | 0.31 | 1 | 1 | 1 | 1 | 1 | 1 | 1
| 12 | 1 | 1 | 1 | 1 | 1 | 1 | 0.59223 | 0.32949 | 0.38808 | 0.39773 | 0.31 | 1 | 1 | 1 | 1 | 1 | 1 | 1
| 13 | 1 | 1 | 1 | 1 | 1 | 1 | 0.60772 | 0.29476 | 0.38808 | 0.39773 | 0.31 | 1 | 1 | 1 | 1 | 1 | 1 | 1
| 14 | 1 | 1 | 1 | 1 | 1 | 1 | 0.58649 | 0.28037 | 0.38808 | 0.39773 | 0.31 | 1 | 1 | 1 | 1 | 1 | 1 | 1
| 15 | 1 | 1 | 1 | 1 | 1 | 1 | 0.52452 | 0.28432 | 0.38808 | 0.39773 | 0.31 | 1 | 1 | 1 | 1 | 1 | 1 | 1
| 16 | 1 | 1 | 1 | 1 | 1 | 1 | 0.42226 | 0.29901 | 0.38808 | 0.39773 | 0.31 | 1 | 1 | 1 | 1 | 1 | 1 | 1
| 17 | 1 | 1 | 1 | 1 | 1 | 1 | 0.28509 | 0.34356 | 0.38808 | 0.39773 | 0.31 | 1 | 1 | 1 | 1 | 1 | 1 | 1
| 18 | 1 | 1 | 1 | 1 | 1 | 1 | 0.12744 | 0.40127 | 0.38808 | 0.39773 | 0.31 | 1 | 1 | 1 | 1 | 1 | 1 | 1
| 19 | 1 | 1 | 1 | 1 | 1 | 1 | 0.0065151 | 0.45058 | 0.38808 | 0.39773 | 0.31 | 1 | 1 | 1 | 1 | 1 | 1 | 1
| 20 | 1 | 1 | 1 | 1 | 1 | 1 | 0 | 0.48339 | 0.38808 | 0.39773 | 0.31 | 1 | 1 | 1 | 1 | 1 | 1 | 1
| 21 | 1 | 1 | 1 | 1 | 1 | 1 | 0 | 0.49973 | 0.38808 | 0.39773 | 0.31 | 1 | 1 | 1 | 1 | 1 | 1 | 1
| 22 | 1 | 1 | 1 | 1 | 1 | 1 | 0 | 0.50537 | 0.38808 | 0.39773 | 0.31 | 1 | 1 | 1 | 1 | 1 | 1 | 1
| 23 | 1 | 1 | 1 | 1 | 1 | 1 | 0 | 0.50431 | 0.38808 | 0.39773 | 0.31 | 1 | 1 | 1 | 1 | 1 | 1 | 1
| 24 | 1 | 1 | 1 | 1 | 1 | 1 | 0 | 0.50321 | 0.38808 | 0.39773 | 0.31 | 1 | 1 | 1 | 1 | 1 | 1 | 1
Y6 | 1 | 1 | 1 | 1 | 1 | 1 | 1 | 0 | 0.50347 | 0.38808 | 0.39773 | 0.31 | 1 | 1 | 1 | 1 | 1 | 1 | 1
| 2 | 1 | 1 | 1 | 1 | 1 | 1 | 0 | 0.50079 | 0.38808 | 0.39773 | 0.31 | 1 | 1 | 1 | 1 | 1 | 1 | 1
| 3 | 1 | 1 | 1 | 1 | 1 | 1 | 0 | 0.49752 | 0.38808 | 0.39773 | 0.31 | 1 | 1 | 1 | 1 | 1 | 1 | 1
| 4 | 1 | 1 | 1 | 1 | 1 | 1 | 0 | 0.49523 | 0.38808 | 0.39773 | 0.31 | 1 | 1 | 1 | 1 | 1 | 1 | 1
| 5 | 1 | 1 | 1 | 1 | 1 | 1 | 0 | 0.56777 | 0.38808 | 0.39773 | 0.31 | 1 | 1 | 1 | 1 | 1 | 1 | 1
| 6 | 1 | 1 | 1 | 1 | 1 | 1 | 0 | 0.67967 | 0.38808 | 0.39773 | 0.31 | 1 | 1 | 1 | 1 | 1 | 1 | 1
| 7 | 1 | 1 | 1 | 1 | 1 | 1 | 0.0018877 | 0.68231 | 0.38808 | 0.39773 | 0.31 | 1 | 1 | 1 | 1 | 1 | 1 | 1
| 8 | 1 | 1 | 1 | 1 | 1 | 1 | 0.11714 | 0.62401 | 0.38808 | 0.39773 | 0.31 | 1 | 1 | 1 | 1 | 1 | 1 | 1
| 9 | 1 | 1 | 1 | 1 | 1 | 1 | 0.28271 | 0.5443 | 0.38808 | 0.39773 | 0.31 | 1 | 1 | 1 | 1 | 1 | 1 | 1
| 10 | 1 | 1 | 1 | 1 | 1 | 1 | 0.42675 | 0.4602 | 0.38808 | 0.39773 | 0.31 | 1 | 1 | 1 | 1 | 1 | 1 | 1
| 11 | 1 | 1 | 1 | 1 | 1 | 1 | 0.5317 | 0.38527 | 0.38808 | 0.39773 | 0.31 | 1 | 1 | 1 | 1 | 1 | 1 | 1
| 12 | 1 | 1 | 1 | 1 | 1 | 1 | 0.59223 | 0.32949 | 0.38808 | 0.39773 | 0.31 | 1 | 1 | 1 | 1 | 1 | 1 | 1
| 13 | 1 | 1 | 1 | 1 | 1 | 1 | 0.60772 | 0.29476 | 0.38808 | 0.39773 | 0.31 | 1 | 1 | 1 | 1 | 1 | 1 | 1
| 14 | 1 | 1 | 1 | 1 | 1 | 1 | 0.58649 | 0.28037 | 0.38808 | 0.39773 | 0.31 | 1 | 1 | 1 | 1 | 1 | 1 | 1
| 15 | 1 | 1 | 1 | 1 | 1 | 1 | 0.52452 | 0.28432 | 0.38808 | 0.39773 | 0.31 | 1 | 1 | 1 | 1 | 1 | 1 | 1
| 16 | 1 | 1 | 1 | 1 | 1 | 1 | 0.42226 | 0.29901 | 0.38808 | 0.39773 | 0.31 | 1 | 1 | 1 | 1 | 1 | 1 | 1
| 17 | 1 | 1 | 1 | 1 | 1 | 1 | 0.28509 | 0.34356 | 0.38808 | 0.39773 | 0.31 | 1 | 1 | 1 | 1 | 1 | 1 | 1
| 18 | 1 | 1 | 1 | 1 | 1 | 1 | 0.12744 | 0.40127 | 0.38808 | 0.39773 | 0.31 | 1 | 1 | 1 | 1 | 1 | 1 | 1
| 19 | 1 | 1 | 1 | 1 | 1 | 1 | 0.0065151 | 0.45058 | 0.38808 | 0.39773 | 0.31 | 1 | 1 | 1 | 1 | 1 | 1 | 1
| 20 | 1 | 1 | 1 | 1 | 1 | 1 | 0 | 0.48339 | 0.38808 | 0.39773 | 0.31 | 1 | 1 | 1 | 1 | 1 | 1 | 1
| 21 | 1 | 1 | 1 | 1 | 1 | 1 | 0 | 0.49973 | 0.38808 | 0.39773 | 0.31 | 1 | 1 | 1 | 1 | 1 | 1 | 1
| 22 | 1 | 1 | 1 | 1 | 1 | 1 | 0 | 0.50537 | 0.38808 | 0.39773 | 0.31 | 1 | 1 | 1 | 1 | 1 | 1 | 1
| 23 | 1 | 1 | 1 | 1 | 1 | 1 | 0 | 0.50431 | 0.38808 | 0.39773 | 0.31 | 1 | 1 | 1 | 1 | 1 | 1 | 1
| 24 | 1 | 1 | 1 | 1 | 1 | 1 | 0 | 0.50321 | 0.38808 | 0.39773 | 0.31 | 1 | 1 | 1 | 1 | 1 | 1 | 1
Y7 | 1 | 1 | 1 | 1 | 1 | 1 | 1 | 0 | 0.50347 | 0.38808 | 0.39773 | 0.31 | 1 | 1 | 1 | 1 | 1 | 1 | 1
| 2 | 1 | 1 | 1 | 1 | 1 | 1 | 0 | 0.50079 | 0.38808 | 0.39773 | 0.31 | 1 | 1 | 1 | 1 | 1 | 1 | 1
| 3 | 1 | 1 | 1 | 1 | 1 | 1 | 0 | 0.49752 | 0.38808 | 0.39773 | 0.31 | 1 | 1 | 1 | 1 | 1 | 1 | 1
| 4 | 1 | 1 | 1 | 1 | 1 | 1 | 0 | 0.49523 | 0.38808 | 0.39773 | 0.31 | 1 | 1 | 1 | 1 | 1 | 1 | 1
| 5 | 1 | 1 | 1 | 1 | 1 | 1 | 0 | 0.56777 | 0.38808 | 0.39773 | 0.31 | 1 | 1 | 1 | 1 | 1 | 1 | 1
| 6 | 1 | 1 | 1 | 1 | 1 | 1 | 0 | 0.67967 | 0.38808 | 0.39773 | 0.31 | 1 | 1 | 1 | 1 | 1 | 1 | 1
| 7 | 1 | 1 | 1 | 1 | 1 | 1 | 0.0018877 | 0.68231 | 0.38808 | 0.39773 | 0.31 | 1 | 1 | 1 | 1 | 1 | 1 | 1
| 8 | 1 | 1 | 1 | 1 | 1 | 1 | 0.11714 | 0.62401 | 0.38808 | 0.39773 | 0.31 | 1 | 1 | 1 | 1 | 1 | 1 | 1
| 9 | 1 | 1 | 1 | 1 | 1 | 1 | 0.28271 | 0.5443 | 0.38808 | 0.39773 | 0.31 | 1 | 1 | 1 | 1 | 1 | 1 | 1
| 10 | 1 | 1 | 1 | 1 | 1 | 1 | 0.42675 | 0.4602 | 0.38808 | 0.39773 | 0.31 | 1 | 1 | 1 | 1 | 1 | 1 | 1
| 11 | 1 | 1 | 1 | 1 | 1 | 1 | 0.5317 | 0.38527 | 0.38808 | 0.39773 | 0.31 | 1 | 1 | 1 | 1 | 1 | 1 | 1
| 12 | 1 | 1 | 1 | 1 | 1 | 1 | 0.59223 | 0.32949 | 0.38808 | 0.39773 | 0.31 | 1 | 1 | 1 | 1 | 1 | 1 | 1
| 13 | 1 | 1 | 1 | 1 | 1 | 1 | 0.60772 | 0.29476 | 0.38808 | 0.39773 | 0.31 | 1 | 1 | 1 | 1 | 1 | 1 | 1
| 14 | 1 | 1 | 1 | 1 | 1 | 1 | 0.58649 | 0.28037 | 0.38808 | 0.39773 | 0.31 | 1 | 1 | 1 | 1 | 1 | 1 | 1
| 15 | 1 | 1 | 1 | 1 | 1 | 1 | 0.52452 | 0.28432 | 0.38808 | 0.39773 | 0.31 | 1 | 1 | 1 | 1 | 1 | 1 | 1
| 16 | 1 | 1 | 1 | 1 | 1 | 1 | 0.42226 | 0.29901 | 0.38808 | 0.39773 | 0.31 | 1 | 1 | 1 | 1 | 1 | 1 | 1
| 17 | 1 | 1 | 1 | 1 | 1 | 1 | 0.28509 | 0.34356 | 0.38808 | 0.39773 | 0.31 | 1 | 1 | 1 | 1 | 1 | 1 | 1
| 18 | 1 | 1 | 1 | 1 | 1 | 1 | 0.12744 | 0.40127 | 0.38808 | 0.39773 | 0.31 | 1 | 1 | 1 | 1 | 1 | 1 | 1
| 19 | 1 | 1 | 1 | 1 | 1 | 1 | 0.0065151 | 0.45058 | 0.38808 | 0.39773 | 0.31 | 1 | 1 | 1 | 1 | 1 | 1 | 1
| 20 | 1 | 1 | 1 | 1 | 1 | 1 | 0 | 0.48339 | 0.38808 | 0.39773 | 0.31 | 1 | 1 | 1 | 1 | 1 | 1 | 1
| 21 | 1 | 1 | 1 | 1 | 1 | 1 | 0 | 0.49973 | 0.38808 | 0.39773 | 0.31 | 1 | 1 | 1 | 1 | 1 | 1 | 1
| 22 | 1 | 1 | 1 | 1 | 1 | 1 | 0 | 0.50537 | 0.38808 | 0.39773 | 0.31 | 1 | 1 | 1 | 1 | 1 | 1 | 1
| 23 | 1 | 1 | 1 | 1 | 1 | 1 | 0 | 0.50431 | 0.38808 | 0.39773 | 0.31 | 1 | 1 | 1 | 1 | 1 | 1 | 1
| 24 | 1 | 1 | 1 | 1 | 1 | 1 | 0 | 0.50321 | 0.38808 | 0.39773 | 0.31 | 1 | 1 | 1 | 1 | 1 | 1 | 1
Y8 | 1 | 1 | 1 | 1 | 1 | 1 | 1 | 0 | 0.50347 | 0.38808 | 0.39773 | 0.31 | 1 | 1 | 1 | 1 | 1 | 1 | 1
| 2 | 1 | 1 | 1 | 1 | 1 | 1 | 0 | 0.50079 | 0.38808 | 0.39773 | 0.31 | 1 | 1 | 1 | 1 | 1 | 1 | 1
| 3 | 1 | 1 | 1 | 1 | 1 | 1 | 0 | 0.49752 | 0.38808 | 0.39773 | 0.31 | 1 | 1 | 1 | 1 | 1 | 1 | 1
| 4 | 1 | 1 | 1 | 1 | 1 | 1 | 0 | 0.49523 | 0.38808 | 0.39773 | 0.31 | 1 | 1 | 1 | 1 | 1 | 1 | 1
| 5 | 1 | 1 | 1 | 1 | 1 | 1 | 0 | 0.56777 | 0.38808 | 0.39773 | 0.31 | 1 | 1 | 1 | 1 | 1 | 1 | 1
| 6 | 1 | 1 | 1 | 1 | 1 | 1 | 0 | 0.67967 | 0.38808 | 0.39773 | 0.31 | 1 | 1 | 1 | 1 | 1 | 1 | 1
| 7 | 1 | 1 | 1 | 1 | 1 | 1 | 0.0018877 | 0.68231 | 0.38808 | 0.39773 | 0.31 | 1 | 1 | 1 | 1 | 1 | 1 | 1
| 8 | 1 | 1 | 1 | 1 | 1 | 1 | 0.11714 | 0.62401 | 0.38808 | 0.39773 | 0.31 | 1 | 1 | 1 | 1 | 1 | 1 | 1
| 9 | 1 | 1 | 1 | 1 | 1 | 1 | 0.28271 | 0.5443 | 0.38808 | 0.39773 | 0.31 | 1 | 1 | 1 | 1 | 1 | 1 | 1
| 10 | 1 | 1 | 1 | 1 | 1 | 1 | 0.42675 | 0.4602 | 0.38808 | 0.39773 | 0.31 | 1 | 1 | 1 | 1 | 1 | 1 | 1
| 11 | 1 | 1 | 1 | 1 | 1 | 1 | 0.5317 | 0.38527 | 0.38808 | 0.39773 | 0.31 | 1 | 1 | 1 | 1 | 1 | 1 | 1
| 12 | 1 | 1 | 1 | 1 | 1 | 1 | 0.59223 | 0.32949 | 0.38808 | 0.39773 | 0.31 | 1 | 1 | 1 | 1 | 1 | 1 | 1
| 13 | 1 | 1 | 1 | 1 | 1 | 1 | 0.60772 | 0.29476 | 0.38808 | 0.39773 | 0.31 | 1 | 1 | 1 | 1 | 1 | 1 | 1
| 14 | 1 | 1 | 1 | 1 | 1 | 1 | 0.58649 | 0.28037 | 0.38808 | 0.39773 | 0.31 | 1 | 1 | 1 | 1 | 1 | 1 | 1
| 15 | 1 | 1 | 1 | 1 | 1 | 1 | 0.52452 | 0.28432 | 0.38808 | 0.39773 | 0.31 | 1 | 1 | 1 | 1 | 1 | 1 | 1
| 16 | 1 | 1 | 1 | 1 | 1 | 1 | 0.42226 | 0.29901 | 0.38808 | 0.39773 | 0.31 | 1 | 1 | 1 | 1 | 1 | 1 | 1
| 17 | 1 | 1 | 1 | 1 | 1 | 1 | 0.28509 | 0.34356 | 0.38808 | 0.39773 | 0.31 | 1 | 1 | 1 | 1 | 1 | 1 | 1
| 18 | 1 | 1 | 1 | 1 | 1 | 1 | 0.12744 | 0.40127 | 0.38808 | 0.39773 | 0.31 | 1 | 1 | 1 | 1 | 1 | 1 | 1
| 19 | 1 | 1 | 1 | 1 | 1 | 1 | 0.0065151 | 0.45058 | 0.38808 | 0.39773 | 0.31 | 1 | 1 | 1 | 1 | 1 | 1 | 1
| 20 | 1 | 1 | 1 | 1 | 1 | 1 | 0 | 0.48339 | 0.38808 | 0.39773 | 0.31 | 1 | 1 | 1 | 1 | 1 | 1 | 1
| 21 | 1 | 1 | 1 | 1 | 1 | 1 | 0 | 0.49973 | 0.38808 | 0.39773 | 0.31 | 1 | 1 | 1 | 1 | 1 | 1 | 1
| 22 | 1 | 1 | 1 | 1 | 1 | 1 | 0 | 0.50537 | 0.38808 | 0.39773 | 0.31 | 1 | 1 | 1 | 1 | 1 | 1 | 1
| 23 | 1 | 1 | 1 | 1 | 1 | 1 | 0 | 0.50431 | 0.38808 | 0.39773 | 0.31 | 1 | 1 | 1 | 1 | 1 | 1 | 1
| 24 | 1 | 1 | 1 | 1 | 1 | 1 | 0 | 0.50321 | 0.38808 | 0.39773 | 0.31 | 1 | 1 | 1 | 1 | 1 | 1 | 1
Y9 | 1 | 1 | 1 | 1 | 1 | 1 | 1 | 0 | 0.50347 | 0.38808 | 0.39773 | 0.31 | 1 | 1 | 1 | 1 | 1 | 1 | 1
| 2 | 1 | 1 | 1 | 1 | 1 | 1 | 0 | 0.50079 | 0.38808 | 0.39773 | 0.31 | 1 | 1 | 1 | 1 | 1 | 1 | 1
| 3 | 1 | 1 | 1 | 1 | 1 | 1 | 0 | 0.49752 | 0.38808 | 0.39773 | 0.31 | 1 | 1 | 1 | 1 | 1 | 1 | 1
| 4 | 1 | 1 | 1 | 1 | 1 | 1 | 0 | 0.49523 | 0.38808 | 0.39773 | 0.31 | 1 | 1 | 1 | 1 | 1 | 1 | 1
| 5 | 1 | 1 | 1 | 1 | 1 | 1 | 0 | 0.56777 | 0.38808 | 0.39773 | 0.31 | 1 | 1 | 1 | 1 | 1 | 1 | 1
| 6 | 1 | 1 | 1 | 1 | 1 | 1 | 0 | 0.67967 | 0.38808 | 0.39773 | 0.31 | 1 | 1 | 1 | 1 | 1 | 1 | 1
| 7 | 1 | 1 | 1 | 1 | 1 | 1 | 0.0018877 | 0.68231 | 0.38808 | 0.39773 | 0.31 | 1 | 1 | 1 | 1 | 1 | 1 | 1
| 8 | 1 | 1 | 1 | 1 | 1 | 1 | 0.11714 | 0.62401 | 0.38808 | 0.39773 | 0.31 | 1 | 1 | 1 | 1 | 1 | 1 | 1
| 9 | 1 | 1 | 1 | 1 | 1 | 1 | 0.28271 | 0.5443 | 0.38808 | 0.39773 | 0.31 | 1 | 1 | 1 | 1 | 1 | 1 | 1
| 10 | 1 | 1 | 1 | 1 | 1 | 1 | 0.42675 | 0.4602 | 0.38808 | 0.39773 | 0.31 | 1 | 1 | 1 | 1 | 1 | 1 | 1
| 11 | 1 | 1 | 1 | 1 | 1 | 1 | 0.5317 | 0.38527 | 0.38808 | 0.39773 | 0.31 | 1 | 1 | 1 | 1 | 1 | 1 | 1
| 12 | 1 | 1 | 1 | 1 | 1 | 1 | 0.59223 | 0.32949 | 0.38808 | 0.39773 | 0.31 | 1 | 1 | 1 | 1 | 1 | 1 | 1
| 13 | 1 | 1 | 1 | 1 | 1 | 1 | 0.60772 | 0.29476 | 0.38808 | 0.39773 | 0.31 | 1 | 1 | 1 | 1 | 1 | 1 | 1
| 14 | 1 | 1 | 1 | 1 | 1 | 1 | 0.58649 | 0.28037 | 0.38808 | 0.39773 | 0.31 | 1 | 1 | 1 | 1 | 1 | 1 | 1
| 15 | 1 | 1 | 1 | 1 | 1 | 1 | 0.52452 | 0.28432 | 0.38808 | 0.39773 | 0.31 | 1 | 1 | 1 | 1 | 1 | 1 | 1
| 16 | 1 | 1 | 1 | 1 | 1 | 1 | 0.42226 | 0.29901 | 0.38808 | 0.39773 | 0.31 | 1 | 1 | 1 | 1 | 1 | 1 | 1
| 17 | 1 | 1 | 1 | 1 | 1 | 1 | 0.28509 | 0.34356 | 0.38808 | 0.39773 | 0.31 | 1 | 1 | 1 | 1 | 1 | 1 | 1
| 18 | 1 | 1 | 1 | 1 | 1 | 1 | 0.12744 | 0.40127 | 0.38808 | 0.39773 | 0.31 | 1 | 1 | 1 | 1 | 1 | 1 | 1
| 19 | 1 | 1 | 1 | 1 | 1 | 1 | 0.0065151 | 0.45058 | 0.38808 | 0.39773 | 0.31 | 1 | 1 | 1 | 1 | 1 | 1 | 1
| 20 | 1 | 1 | 1 | 1 | 1 | 1 | 0 | 0.48339 | 0.38808 | 0.39773 | 0.31 | 1 | 1 | 1 | 1 | 1 | 1 | 1
| 21 | 1 | 1 | 1 | 1 | 1 | 1 | 0 | 0.49973 | 0.38808 | 0.39773 | 0.31 | 1 | 1 | 1 | 1 | 1 | 1 | 1
| 22 | 1 | 1 | 1 | 1 | 1 | 1 | 0 | 0.50537 | 0.38808 | 0.39773 | 0.31 | 1 | 1 | 1 | 1 | 1 | 1 | 1
| 23 | 1 | 1 | 1 | 1 | 1 | 1 | 0 | 0.50431 | 0.38808 | 0.39773 | 0.31 | 1 | 1 | 1 | 1 | 1 | 1 | 1
| 24 | 1 | 1 | 1 | 1 | 1 | 1 | 0 | 0.50321 | 0.38808 | 0.39773 | 0.31 | 1 | 1 | 1 | 1 | 1 | 1 | 1
Y10 | 1 | 1 | 1 | 1 | 1 | 1 | 1 | 0 | 0.50347 | 0.38808 | 0.39773 | 0.31 | 1 | 1 | 1 | 1 | 1 | 1 | 1
| 2 | 1 | 1 | 1 | 1 | 1 | 1 | 0 | 0.50079 | 0.38808 | 0.39773 | 0.31 | 1 | 1 | 1 | 1 | 1 | 1 | 1
| 3 | 1 | 1 | 1 | 1 | 1 | 1 | 0 | 0.49752 | 0.38808 | 0.39773 | 0.31 | 1 | 1 | 1 | 1 | 1 | 1 | 1
| 4 | 1 | 1 | 1 | 1 | 1 | 1 | 0 | 0.49523 | 0.38808 | 0.39773 | 0.31 | 1 | 1 | 1 | 1 | 1 | 1 | 1
| 5 | 1 | 1 | 1 | 1 | 1 | 1 | 0 | 0.56777 | 0.38808 | 0.39773 | 0.31 | 1 | 1 | 1 | 1 | 1 | 1 | 1
| 6 | 1 | 1 | 1 | 1 | 1 | 1 | 0 | 0.67967 | 0.38808 | 0.39773 | 0.31 | 1 | 1 | 1 | 1 | 1 | 1 | 1
| 7 | 1 | 1 | 1 | 1 | 1 | 1 | 0.0018877 | 0.68231 | 0.38808 | 0.39773 | 0.31 | 1 | 1 | 1 | 1 | 1 | 1 | 1
| 8 | 1 | 1 | 1 | 1 | 1 | 1 | 0.11714 | 0.62401 | 0.38808 | 0.39773 | 0.31 | 1 | 1 | 1 | 1 | 1 | 1 | 1
| 9 | 1 | 1 | 1 | 1 | 1 | 1 | 0.28271 | 0.5443 | 0.38808 | 0.39773 | 0.31 | 1 | 1 | 1 | 1 | 1 | 1 | 1
| 10 | 1 | 1 | 1 | 1 | 1 | 1 | 0.42675 | 0.4602 | 0.38808 | 0.39773 | 0.31 | 1 | 1 | 1 | 1 | 1 | 1 | 1
| 11 | 1 | 1 | 1 | 1 | 1 | 1 | 0.5317 | 0.38527 | 0.38808 | 0.39773 | 0.31 | 1 | 1 | 1 | 1 | 1 | 1 | 1
| 12 | 1 | 1 | 1 | 1 | 1 | 1 | 0.59223 | 0.32949 | 0.38808 | 0.39773 | 0.31 | 1 | 1 | 1 | 1 | 1 | 1 | 1
| 13 | 1 | 1 | 1 | 1 | 1 | 1 | 0.60772 | 0.29476 | 0.38808 | 0.39773 | 0.31 | 1 | 1 | 1 | 1 | 1 | 1 | 1
| 14 | 1 | 1 | 1 | 1 | 1 | 1 | 0.58649 | 0.28037 | 0.38808 | 0.39773 | 0.31 | 1 | 1 | 1 | 1 | 1 | 1 | 1
| 15 | 1 | 1 | 1 | 1 | 1 | 1 | 0.52452 | 0.28432 | 0.38808 | 0.39773 | 0.31 | 1 | 1 | 1 | 1 | 1 | 1 | 1
| 16 | 1 | 1 | 1 | 1 | 1 | 1 | 0.42226 | 0.29901 | 0.38808 | 0.39773 | 0.31 | 1 | 1 | 1 | 1 | 1 | 1 | 1
| 17 | 1 | 1 | 1 | 1 | 1 | 1 | 0.28509 | 0.34356 | 0.38808 | 0.39773 | 0.31 | 1 | 1 | 1 | 1 | 1 | 1 | 1
| 18 | 1 | 1 | 1 | 1 | 1 | 1 | 0.12744 | 0.40127 | 0.38808 | 0.39773 | 0.31 | 1 | 1 | 1 | 1 | 1 | 1 | 1
| 19 | 1 | 1 | 1 | 1 | 1 | 1 | 0.0065151 | 0.45058 | 0.38808 | 0.39773 | 0.31 | 1 | 1 | 1 | 1 | 1 | 1 | 1
| 20 | 1 | 1 | 1 | 1 | 1 | 1 | 0 | 0.48339 | 0.38808 | 0.39773 | 0.31 | 1 | 1 | 1 | 1 | 1 | 1 | 1
| 21 | 1 | 1 | 1 | 1 | 1 | 1 | 0 | 0.49973 | 0.38808 | 0.39773 | 0.31 | 1 | 1 | 1 | 1 | 1 | 1 | 1
| 22 | 1 | 1 | 1 | 1 | 1 | 1 | 0 | 0.50537 | 0.38808 | 0.39773 | 0.31 | 1 | 1 | 1 | 1 | 1 | 1 | 1
| 23 | 1 | 1 | 1 | 1 | 1 | 1 | 0 | 0.50431 | 0.38808 | 0.39773 | 0.31 | 1 | 1 | 1 | 1 | 1 | 1 | 1
| 24 | 1 | 1 | 1 | 1 | 1 | 1 | 0 | 0.50321 | 0.38808 | 0.39773 | 0.31 | 1 | 1 | 1 | 1 | 1 | 1 | 1
Y11 | 1 | 1 | 1 | 1 | 1 | 1 | 1 | 0 | 0.50347 | 0.38808 | 0.39773 | 0.31 | 1 | 1 | 1 | 1 | 1 | 1 | 1
| 2 | 1 | 1 | 1 | 1 | 1 | 1 | 0 | 0.50079 | 0.38808 | 0.39773 | 0.31 | 1 | 1 | 1 | 1 | 1 | 1 | 1
| 3 | 1 | 1 | 1 | 1 | 1 | 1 | 0 | 0.49752 | 0.38808 | 0.39773 | 0.31 | 1 | 1 | 1 | 1 | 1 | 1 | 1
| 4 | 1 | 1 | 1 | 1 | 1 | 1 | 0 | 0.49523 | 0.38808 | 0.39773 | 0.31 | 1 | 1 | 1 | 1 | 1 | 1 | 1
| 5 | 1 | 1 | 1 | 1 | 1 | 1 | 0 | 0.56777 | 0.38808 | 0.39773 | 0.31 | 1 | 1 | 1 | 1 | 1 | 1 | 1
| 6 | 1 | 1 | 1 | 1 | 1 | 1 | 0 | 0.67967 | 0.38808 | 0.39773 | 0.31 | 1 | 1 | 1 | 1 | 1 | 1 | 1
| 7 | 1 | 1 | 1 | 1 | 1 | 1 | 0.0018877 | 0.68231 | 0.38808 | 0.39773 | 0.31 | 1 | 1 | 1 | 1 | 1 | 1 | 1
| 8 | 1 | 1 | 1 | 1 | 1 | 1 | 0.11714 | 0.62401 | 0.38808 | 0.39773 | 0.31 | 1 | 1 | 1 | 1 | 1 | 1 | 1
| 9 | 1 | 1 | 1 | 1 | 1 | 1 | 0.28271 | 0.5443 | 0.38808 | 0.39773 | 0.31 | 1 | 1 | 1 | 1 | 1 | 1 | 1
| 10 | 1 | 1 | 1 | 1 | 1 | 1 | 0.42675 | 0.4602 | 0.38808 | 0.39773 | 0.31 | 1 | 1 | 1 | 1 | 1 | 1 | 1
| 11 | 1 | 1 | 1 | 1 | 1 | 1 | 0.5317 | 0.38527 | 0.38808 | 0.39773 | 0.31 | 1 | 1 | 1 | 1 | 1 | 1 | 1
| 12 | 1 | 1 | 1 | 1 | 1 | 1 | 0.59223 | 0.32949 | 0.38808 | 0.39773 | 0.31 | 1 | 1 | 1 | 1 | 1 | 1 | 1
| 13 | 1 | 1 | 1 | 1 | 1 | 1 | 0.60772 | 0.29476 | 0.38808 | 0.39773 | 0.31 | 1 | 1 | 1 | 1 | 1 | 1 | 1
| 14 | 1 | 1 | 1 | 1 | 1 | 1 | 0.58649 | 0.28037 | 0.38808 | 0.39773 | 0.31 | 1 | 1 | 1 | 1 | 1 | 1 | 1
| 15 | 1 | 1 | 1 | 1 | 1 | 1 | 0.52452 | 0.28432 | 0.38808 | 0.39773 | 0.31 | 1 | 1 | 1 | 1 | 1 | 1 | 1
| 16 | 1 | 1 | 1 | 1 | 1 | 1 | 0.42226 | 0.29901 | 0.38808 | 0.39773 | 0.31 | 1 | 1 | 1 | 1 | 1 | 1 | 1
| 17 | 1 | 1 | 1 | 1 | 1 | 1 | 0.28509 | 0.34356 | 0.38808 | 0.39773 | 0.31 | 1 | 1 | 1 | 1 | 1 | 1 | 1
| 18 | 1 | 1 | 1 | 1 | 1 | 1 | 0.12744 | 0.40127 | 0.38808 | 0.39773 | 0.31 | 1 | 1 | 1 | 1 | 1 | 1 | 1
| 19 | 1 | 1 | 1 | 1 | 1 | 1 | 0.0065151 | 0.45058 | 0.38808 | 0.39773 | 0.31 | 1 | 1 | 1 | 1 | 1 | 1 | 1
| 20 | 1 | 1 | 1 | 1 | 1 | 1 | 0 | 0.48339 | 0.38808 | 0.39773 | 0.31 | 1 | 1 | 1 | 1 | 1 | 1 | 1
| 21 | 1 | 1 | 1 | 1 | 1 | 1 | 0 | 0.49973 | 0.38808 | 0.39773 | 0.31 | 1 | 1 | 1 | 1 | 1 | 1 | 1
| 22 | 1 | 1 | 1 | 1 | 1 | 1 | 0 | 0.50537 | 0.38808 | 0.39773 | 0.31 | 1 | 1 | 1 | 1 | 1 | 1 | 1
| 23 | 1 | 1 | 1 | 1 | 1 | 1 | 0 | 0.50431 | 0.38808 | 0.39773 | 0.31 | 1 | 1 | 1 | 1 | 1 | 1 | 1
| 24 | 1 | 1 | 1 | 1 | 1 | 1 | 0 | 0.50321 | 0.38808 | 0.39773 | 0.31 | 1 | 1 | 1 | 1 | 1 | 1 | 1
Y12 | 1 | 1 | 1 | 1 | 1 | 1 | 1 | 0 | 0.50347 | 0.38808 | 0.39773 | 0.31 | 1 | 1 | 1 | 1 | 1 | 1 | 1
| 2 | 1 | 1 | 1 | 1 | 1 | 1 | 0 | 0.50079 | 0.38808 | 0.39773 | 0.31 | 1 | 1 | 1 | 1 | 1 | 1 | 1
| 3 | 1 | 1 | 1 | 1 | 1 | 1 | 0 | 0.49752 | 0.38808 | 0.39773 | 0.31 | 1 | 1 | 1 | 1 | 1 | 1 | 1
| 4 | 1 | 1 | 1 | 1 | 1 | 1 | 0 | 0.49523 | 0.38808 | 0.39773 | 0.31 | 1 | 1 | 1 | 1 | 1 | 1 | 1
| 5 | 1 | 1 | 1 | 1 | 1 | 1 | 0 | 0.56777 | 0.38808 | 0.39773 | 0.31 | 1 | 1 | 1 | 1 | 1 | 1 | 1
| 6 | 1 | 1 | 1 | 1 | 1 | 1 | 0 | 0.67967 | 0.38808 | 0.39773 | 0.31 | 1 | 1 | 1 | 1 | 1 | 1 | 1
| 7 | 1 | 1 | 1 | 1 | 1 | 1 | 0.0018877 | 0.68231 | 0.38808 | 0.39773 | 0.31 | 1 | 1 | 1 | 1 | 1 | 1 | 1
| 8 | 1 | 1 | 1 | 1 | 1 | 1 | 0.11714 | 0.62401 | 0.38808 | 0.39773 | 0.31 | 1 | 1 | 1 | 1 | 1 | 1 | 1
| 9 | 1 | 1 | 1 | 1 | 1 | 1 | 0.28271 | 0.5443 | 0.38808 | 0.39773 | 0.31 | 1 | 1 | 1 | 1 | 1 | 1 | 1
| 10 | 1 | 1 | 1 | 1 | 1 | 1 | 0.42675 | 0.4602 | 0.38808 | 0.39773 | 0.31 | 1 | 1 | 1 | 1 | 1 | 1 | 1
| 11 | 1 | 1 | 1 | 1 | 1 | 1 | 0.5317 | 0.38527 | 0.38808 | 0.39773 | 0.31 | 1 | 1 | 1 | 1 | 1 | 1 | 1
| 12 | 1 | 1 | 1 | 1 | 1 | 1 | 0.59223 | 0.32949 | 0.38808 | 0.39773 | 0.31 | 1 | 1 | 1 | 1 | 1 | 1 | 1
| 13 | 1 | 1 | 1 | 1 | 1 | 1 | 0.60772 | 0.29476 | 0.38808 | 0.39773 | 0.31 | 1 | 1 | 1 | 1 | 1 | 1 | 1
| 14 | 1 | 1 | 1 | 1 | 1 | 1 | 0.58649 | 0.28037 | 0.38808 | 0.39773 | 0.31 | 1 | 1 | 1 | 1 | 1 | 1 | 1
| 15 | 1 | 1 | 1 | 1 | 1 | 1 | 0.52452 | 0.28432 | 0.38808 | 0.39773 | 0.31 | 1 | 1 | 1 | 1 | 1 | 1 | 1
| 16 | 1 | 1 | 1 | 1 | 1 | 1 | 0.42226 | 0.29901 | 0.38808 | 0.39773 | 0.31 | 1 | 1 | 1 | 1 | 1 | 1 | 1
| 17 | 1 | 1 | 1 | 1 | 1 | 1 | 0.28509 | 0.34356 | 0.38808 | 0.39773 | 0.31 | 1 | 1 | 1 | 1 | 1 | 1 | 1
| 18 | 1 | 1 | 1 | 1 | 1 | 1 | 0.12744 | 0.40127 | 0.38808 | 0.39773 | 0.31 | 1 | 1 | 1 | 1 | 1 | 1 | 1
| 19 | 1 | 1 | 1 | 1 | 1 | 1 | 0.0065151 | 0.45058 | 0.38808 | 0.39773 | 0.31 | 1 | 1 | 1 | 1 | 1 | 1 | 1
| 20 | 1 | 1 | 1 | 1 | 1 | 1 | 0 | 0.48339 | 0.38808 | 0.39773 | 0.31 | 1 | 1 | 1 | 1 | 1 | 1 | 1
| 21 | 1 | 1 | 1 | 1 | 1 | 1 | 0 | 0.49973 | 0.38808 | 0.39773 | 0.31 | 1 | 1 | 1 | 1 | 1 | 1 | 1
| 22 | 1 | 1 | 1 | 1 | 1 | 1 | 0 | 0.50537 | 0.38808 | 0.39773 | 0.31 | 1 | 1 | 1 | 1 | 1 | 1 | 1
| 23 | 1 | 1 | 1 | 1 | 1 | 1 | 0 | 0.50431 | 0.38808 | 0.39773 | 0.31 | 1 | 1 | 1 | 1 | 1 | 1 | 1
| 24 | 1 | 1 | 1 | 1 | 1 | 1 | 0 | 0.50321 | 0.38808 | 0.39773 | 0.31 | 1 | 1 | 1 | 1 | 1 | 1 | 1
Y13 | 1 | 1 | 1 | 1 | 1 | 1 | 1 | 0 | 0.50347 | 0.38808 | 0.39773 | 0.31 | 1 | 1 | 1 | 1 | 1 | 1 | 1
| 2 | 1 | 1 | 1 | 1 | 1 | 1 | 0 | 0.50079 | 0.38808 | 0.39773 | 0.31 | 1 | 1 | 1 | 1 | 1 | 1 | 1
| 3 | 1 | 1 | 1 | 1 | 1 | 1 | 0 | 0.49752 | 0.38808 | 0.39773 | 0.31 | 1 | 1 | 1 | 1 | 1 | 1 | 1
| 4 | 1 | 1 | 1 | 1 | 1 | 1 | 0 | 0.49523 | 0.38808 | 0.39773 | 0.31 | 1 | 1 | 1 | 1 | 1 | 1 | 1
| 5 | 1 | 1 | 1 | 1 | 1 | 1 | 0 | 0.56777 | 0.38808 | 0.39773 | 0.31 | 1 | 1 | 1 | 1 | 1 | 1 | 1
| 6 | 1 | 1 | 1 | 1 | 1 | 1 | 0 | 0.67967 | 0.38808 | 0.39773 | 0.31 | 1 | 1 | 1 | 1 | 1 | 1 | 1
| 7 | 1 | 1 | 1 | 1 | 1 | 1 | 0.0018877 | 0.68231 | 0.38808 | 0.39773 | 0.31 | 1 | 1 | 1 | 1 | 1 | 1 | 1
| 8 | 1 | 1 | 1 | 1 | 1 | 1 | 0.11714 | 0.62401 | 0.38808 | 0.39773 | 0.31 | 1 | 1 | 1 | 1 | 1 | 1 | 1
| 9 | 1 | 1 | 1 | 1 | 1 | 1 | 0.28271 | 0.5443 | 0.38808 | 0.39773 | 0.31 | 1 | 1 | 1 | 1 | 1 | 1 | 1
| 10 | 1 | 1 | 1 | 1 | 1 | 1 | 0.42675 | 0.4602 | 0.38808 | 0.39773 | 0.31 | 1 | 1 | 1 | 1 | 1 | 1 | 1
| 11 | 1 | 1 | 1 | 1 | 1 | 1 | 0.5317 | 0.38527 | 0.38808 | 0.39773 | 0.31 | 1 | 1 | 1 | 1 | 1 | 1 | 1
| 12 | 1 | 1 | 1 | 1 | 1 | 1 | 0.59223 | 0.32949 | 0.38808 | 0.39773 | 0.31 | 1 | 1 | 1 | 1 | 1 | 1 | 1
| 13 | 1 | 1 | 1 | 1 | 1 | 1 | 0.60772 | 0.29476 | 0.38808 | 0.39773 | 0.31 | 1 | 1 | 1 | 1 | 1 | 1 | 1
| 14 | 1 | 1 | 1 | 1 | 1 | 1 | 0.58649 | 0.28037 | 0.38808 | 0.39773 | 0.31 | 1 | 1 | 1 | 1 | 1 | 1 | 1
| 15 | 1 | 1 | 1 | 1 | 1 | 1 | 0.52452 | 0.28432 | 0.38808 | 0.39773 | 0.31 | 1 | 1 | 1 | 1 | 1 | 1 | 1
| 16 | 1 | 1 | 1 | 1 | 1 | 1 | 0.42226 | 0.29901 | 0.38808 | 0.39773 | 0.31 | 1 | 1 | 1 | 1 | 1 | 1 | 1
| 17 | 1 | 1 | 1 | 1 | 1 | 1 | 0.28509 | 0.34356 | 0.38808 | 0.39773 | 0.31 | 1 | 1 | 1 | 1 | 1 | 1 | 1
| 18 | 1 | 1 | 1 | 1 | 1 | 1 | 0.12744 | 0.40127 | 0.38808 | 0.39773 | 0.31 | 1 | 1 | 1 | 1 | 1 | 1 | 1
| 19 | 1 | 1 | 1 | 1 | 1 | 1 | 0.0065151 | 0.45058 | 0.38808 | 0.39773 | 0.31 | 1 | 1 | 1 | 1 | 1 | 1 | 1
| 20 | 1 | 1 | 1 | 1 | 1 | 1 | 0 | 0.48339 | 0.38808 | 0.39773 | 0.31 | 1 | 1 | 1 | 1 | 1 | 1 | 1
| 21 | 1 | 1 | 1 | 1 | 1 | 1 | 0 | 0.49973 | 0.38808 | 0.39773 | 0.31 | 1 | 1 | 1 | 1 | 1 | 1 | 1
| 22 | 1 | 1 | 1 | 1 | 1 | 1 | 0 | 0.50537 | 0.38808 | 0.39773 | 0.31 | 1 | 1 | 1 | 1 | 1 | 1 | 1
| 23 | 1 | 1 | 1 | 1 | 1 | 1 | 0 | 0.50431 | 0.38808 | 0.39773 | 0.31 | 1 | 1 | 1 | 1 | 1 | 1 | 1
| 24 | 1 | 1 | 1 | 1 | 1 | 1 | 0 | 0.50321 | 0.38808 | 0.39773 | 0.31 | 1 | 1 | 1 | 1 | 1 | 1 | 1
Y14 | 1 | 1 | 1 | 1 | 1 | 1 | 1 | 0 | 0.50347 | 0.38808 | 0.39773 | 0.31 | 1 | 1 | 1 | 1 | 1 | 1 | 1
| 2 | 1 | 1 | 1 | 1 | 1 | 1 | 0 | 0.50079 | 0.38808 | 0.39773 | 0.31 | 1 | 1 | 1 | 1 | 1 | 1 | 1
| 3 | 1 | 1 | 1 | 1 | 1 | 1 | 0 | 0.49752 | 0.38808 | 0.39773 | 0.31 | 1 | 1 | 1 | 1 | 1 | 1 | 1
| 4 | 1 | 1 | 1 | 1 | 1 | 1 | 0 | 0.49523 | 0.38808 | 0.39773 | 0.31 | 1 | 1 | 1 | 1 | 1 | 1 | 1
| 5 | 1 | 1 | 1 | 1 | 1 | 1 | 0 | 0.56777 | 0.38808 | 0.39773 | 0.31 | 1 | 1 | 1 | 1 | 1 | 1 | 1
| 6 | 1 | 1 | 1 | 1 | 1 | 1 | 0 | 0.67967 | 0.38808 | 0.39773 | 0.31 | 1 | 1 | 1 | 1 | 1 | 1 | 1
| 7 | 1 | 1 | 1 | 1 | 1 | 1 | 0.0018877 | 0.68231 | 0.38808 | 0.39773 | 0.31 | 1 | 1 | 1 | 1 | 1 | 1 | 1
| 8 | 1 | 1 | 1 | 1 | 1 | 1 | 0.11714 | 0.62401 | 0.38808 | 0.39773 | 0.31 | 1 | 1 | 1 | 1 | 1 | 1 | 1
| 9 | 1 | 1 | 1 | 1 | 1 | 1 | 0.28271 | 0.5443 | 0.38808 | 0.39773 | 0.31 | 1 | 1 | 1 | 1 | 1 | 1 | 1
| 10 | 1 | 1 | 1 | 1 | 1 | 1 | 0.42675 | 0.4602 | 0.38808 | 0.39773 | 0.31 | 1 | 1 | 1 | 1 | 1 | 1 | 1
| 11 | 1 | 1 | 1 | 1 | 1 | 1 | 0.5317 | 0.38527 | 0.38808 | 0.39773 | 0.31 | 1 | 1 | 1 | 1 | 1 | 1 | 1
| 12 | 1 | 1 | 1 | 1 | 1 | 1 | 0.59223 | 0.32949 | 0.38808 | 0.39773 | 0.31 | 1 | 1 | 1 | 1 | 1 | 1 | 1
| 13 | 1 | 1 | 1 | 1 | 1 | 1 | 0.60772 | 0.29476 | 0.38808 | 0.39773 | 0.31 | 1 | 1 | 1 | 1 | 1 | 1 | 1
| 14 | 1 | 1 | 1 | 1 | 1 | 1 | 0.58649 | 0.28037 | 0.38808 | 0.39773 | 0.31 | 1 | 1 | 1 | 1 | 1 | 1 | 1
| 15 | 1 | 1 | 1 | 1 | 1 | 1 | 0.52452 | 0.28432 | 0.38808 | 0.39773 | 0.31 | 1 | 1 | 1 | 1 | 1 | 1 | 1
| 16 | 1 | 1 | 1 | 1 | 1 | 1 | 0.42226 | 0.29901 | 0.38808 | 0.39773 | 0.31 | 1 | 1 | 1 | 1 | 1 | 1 | 1
| 17 | 1 | 1 | 1 | 1 | 1 | 1 | 0.28509 | 0.34356 | 0.38808 | 0.39773 | 0.31 | 1 | 1 | 1 | 1 | 1 | 1 | 1
| 18 | 1 | 1 | 1 | 1 | 1 | 1 | 0.12744 | 0.40127 | 0.38808 | 0.39773 | 0.31 | 1 | 1 | 1 | 1 | 1 | 1 | 1
| 19 | 1 | 1 | 1 | 1 | 1 | 1 | 0.0065151 | 0.45058 | 0.38808 | 0.39773 | 0.31 | 1 | 1 | 1 | 1 | 1 | 1 | 1
| 20 | 1 | 1 | 1 | 1 | 1 | 1 | 0 | 0.48339 | 0.38808 | 0.39773 | 0.31 | 1 | 1 | 1 | 1 | 1 | 1 | 1
| 21 | 1 | 1 | 1 | 1 | 1 | 1 | 0 | 0.49973 | 0.38808 | 0.39773 | 0.31 | 1 | 1 | 1 | 1 | 1 | 1 | 1
| 22 | 1 | 1 | 1 | 1 | 1 | 1 | 0 | 0.50537 | 0.38808 | 0.39773 | 0.31 | 1 | 1 | 1 | 1 | 1 | 1 | 1
| 23 | 1 | 1 | 1 | 1 | 1 | 1 | 0 | 0.50431 | 0.38808 | 0.39773 | 0.31 | 1 | 1 | 1 | 1 | 1 | 1 | 1
| 24 | 1 | 1 | 1 | 1 | 1 | 1 | 0 | 0.50321 | 0.38808 | 0.39773 | 0.31 | 1 | 1 | 1 | 1 | 1 | 1 | 1
Y15 | 1 | 1 | 1 | 1 | 1 | 1 | 1 | 0 | 0.50347 | 0.38808 | 0.39773 | 0.31 | 1 | 1 | 1 | 1 | 1 | 1 | 1
| 2 | 1 | 1 | 1 | 1 | 1 | 1 | 0 | 0.50079 | 0.38808 | 0.39773 | 0.31 | 1 | 1 | 1 | 1 | 1 | 1 | 1
| 3 | 1 | 1 | 1 | 1 | 1 | 1 | 0 | 0.49752 | 0.38808 | 0.39773 | 0.31 | 1 | 1 | 1 | 1 | 1 | 1 | 1
| 4 | 1 | 1 | 1 | 1 | 1 | 1 | 0 | 0.49523 | 0.38808 | 0.39773 | 0.31 | 1 | 1 | 1 | 1 | 1 | 1 | 1
| 5 | 1 | 1 | 1 | 1 | 1 | 1 | 0 | 0.56777 | 0.38808 | 0.39773 | 0.31 | 1 | 1 | 1 | 1 | 1 | 1 | 1
| 6 | 1 | 1 | 1 | 1 | 1 | 1 | 0 | 0.67967 | 0.38808 | 0.39773 | 0.31 | 1 | 1 | 1 | 1 | 1 | 1 | 1
| 7 | 1 | 1 | 1 | 1 | 1 | 1 | 0.0018877 | 0.68231 | 0.38808 | 0.39773 | 0.31 | 1 | 1 | 1 | 1 | 1 | 1 | 1
| 8 | 1 | 1 | 1 | 1 | 1 | 1 | 0.11714 | 0.62401 | 0.38808 | 0.39773 | 0.31 | 1 | 1 | 1 | 1 | 1 | 1 | 1
| 9 | 1 | 1 | 1 | 1 | 1 | 1 | 0.28271 | 0.5443 | 0.38808 | 0.39773 | 0.31 | 1 | 1 | 1 | 1 | 1 | 1 | 1
| 10 | 1 | 1 | 1 | 1 | 1 | 1 | 0.42675 | 0.4602 | 0.38808 | 0.39773 | 0.31 | 1 | 1 | 1 | 1 | 1 | 1 | 1
| 11 | 1 | 1 | 1 | 1 | 1 | 1 | 0.5317 | 0.38527 | 0.38808 | 0.39773 | 0.31 | 1 | 1 | 1 | 1 | 1 | 1 | 1
| 12 | 1 | 1 | 1 | 1 | 1 | 1 | 0.59223 | 0.32949 | 0.38808 | 0.39773 | 0.31 | 1 | 1 | 1 | 1 | 1 | 1 | 1
| 13 | 1 | 1 | 1 | 1 | 1 | 1 | 0.60772 | 0.29476 | 0.38808 | 0.39773 | 0.31 | 1 | 1 | 1 | 1 | 1 | 1 | 1
| 14 | 1 | 1 | 1 | 1 | 1 | 1 | 0.58649 | 0.28037 | 0.38808 | 0.39773 | 0.31 | 1 | 1 | 1 | 1 | 1 | 1 | 1
| 15 | 1 | 1 | 1 | 1 | 1 | 1 | 0.52452 | 0.28432 | 0.38808 | 0.39773 | 0.31 | 1 | 1 | 1 | 1 | 1 | 1 | 1
| 16 | 1 | 1 | 1 | 1 | 1 | 1 | 0.42226 | 0.29901 | 0.38808 | 0.39773 | 0.31 | 1 | 1 | 1 | 1 | 1 | 1 | 1
| 17 | 1 | 1 | 1 | 1 | 1 | 1 | 0.28509 | 0.34356 | 0.38808 | 0.39773 | 0.31 | 1 | 1 | 1 | 1 | 1 | 1 | 1
| 18 | 1 | 1 | 1 | 1 | 1 | 1 | 0.12744 | 0.40127 | 0.38808 | 0.39773 | 0.31 | 1 | 1 | 1 | 1 | 1 | 1 | 1
| 19 | 1 | 1 | 1 | 1 | 1 | 1 | 0.0065151 | 0.45058 | 0.38808 | 0.39773 | 0.31 | 1 | 1 | 1 | 1 | 1 | 1 | 1
| 20 | 1 | 1 | 1 | 1 | 1 | 1 | 0 | 0.48339 | 0.38808 | 0.39773 | 0.31 | 1 | 1 | 1 | 1 | 1 | 1 | 1
| 21 | 1 | 1 | 1 | 1 | 1 | 1 | 0 | 0.49973 | 0.38808 | 0.39773 | 0.31 | 1 | 1 | 1 | 1 | 1 | 1 | 1
| 22 | 1 | 1 | 1 | 1 | 1 | 1 | 0 | 0.50537 | 0.38808 | 0.39773 | 0.31 | 1 | 1 | 1 | 1 | 1 | 1 | 1
| 23 | 1 | 1 | 1 | 1 | 1 | 1 | 0 | 0.50431 | 0.38808 | 0.39773 | 0.31 | 1 | 1 | 1 | 1 | 1 | 1 | 1
| 24 | 1 | 1 | 1 | 1 | 1 | 1 | 0 | 0.50321 | 0.38808 | 0.39773 | 0.31 | 1 | 1 | 1 | 1 | 1 | 1 | 1
Y16 | 1 | 1 | 1 | 1 | 1 | 1 | 1 | 0 | 0.50347 | 0.38808 | 0.39773 | 0.31 | 1 | 1 | 1 | 1 | 1 | 1 | 1
| 2 | 1 | 1 | 1 | 1 | 1 | 1 | 0 | 0.50079 | 0.38808 | 0.39773 | 0.31 | 1 | 1 | 1 | 1 | 1 | 1 | 1
| 3 | 1 | 1 | 1 | 1 | 1 | 1 | 0 | 0.49752 | 0.38808 | 0.39773 | 0.31 | 1 | 1 | 1 | 1 | 1 | 1 | 1
| 4 | 1 | 1 | 1 | 1 | 1 | 1 | 0 | 0.49523 | 0.38808 | 0.39773 | 0.31 | 1 | 1 | 1 | 1 | 1 | 1 | 1
| 5 | 1 | 1 | 1 | 1 | 1 | 1 | 0 | 0.56777 | 0.38808 | 0.39773 | 0.31 | 1 | 1 | 1 | 1 | 1 | 1 | 1
| 6 | 1 | 1 | 1 | 1 | 1 | 1 | 0 | 0.67967 | 0.38808 | 0.39773 | 0.31 | 1 | 1 | 1 | 1 | 1 | 1 | 1
| 7 | 1 | 1 | 1 | 1 | 1 | 1 | 0.0018877 | 0.68231 | 0.38808 | 0.39773 | 0.31 | 1 | 1 | 1 | 1 | 1 | 1 | 1
| 8 | 1 | 1 | 1 | 1 | 1 | 1 | 0.11714 | 0.62401 | 0.38808 | 0.39773 | 0.31 | 1 | 1 | 1 | 1 | 1 | 1 | 1
| 9 | 1 | 1 | 1 | 1 | 1 | 1 | 0.28271 | 0.5443 | 0.38808 | 0.39773 | 0.31 | 1 | 1 | 1 | 1 | 1 | 1 | 1
| 10 | 1 | 1 | 1 | 1 | 1 | 1 | 0.42675 | 0.4602 | 0.38808 | 0.39773 | 0.31 | 1 | 1 | 1 | 1 | 1 | 1 | 1
| 11 | 1 | 1 | 1 | 1 | 1 | 1 | 0.5317 | 0.38527 | 0.38808 | 0.39773 | 0.31 | 1 | 1 | 1 | 1 | 1 | 1 | 1
| 12 | 1 | 1 | 1 | 1 | 1 | 1 | 0.59223 | 0.32949 | 0.38808 | 0.39773 | 0.31 | 1 | 1 | 1 | 1 | 1 | 1 | 1
| 13 | 1 | 1 | 1 | 1 | 1 | 1 | 0.60772 | 0.29476 | 0.38808 | 0.39773 | 0.31 | 1 | 1 | 1 | 1 | 1 | 1 | 1
| 14 | 1 | 1 | 1 | 1 | 1 | 1 | 0.58649 | 0.28037 | 0.38808 | 0.39773 | 0.31 | 1 | 1 | 1 | 1 | 1 | 1 | 1
| 15 | 1 | 1 | 1 | 1 | 1 | 1 | 0.52452 | 0.28432 | 0.38808 | 0.39773 | 0.31 | 1 | 1 | 1 | 1 | 1 | 1 | 1
| 16 | 1 | 1 | 1 | 1 | 1 | 1 | 0.42226 | 0.29901 | 0.38808 | 0.39773 | 0.31 | 1 | 1 | 1 | 1 | 1 | 1 | 1
| 17 | 1 | 1 | 1 | 1 | 1 | 1 | 0.28509 | 0.34356 | 0.38808 | 0.39773 | 0.31 | 1 | 1 | 1 | 1 | 1 | 1 | 1
| 18 | 1 | 1 | 1 | 1 | 1 | 1 | 0.12744 | 0.40127 | 0.38808 | 0.39773 | 0.31 | 1 | 1 | 1 | 1 | 1 | 1 | 1
| 19 | 1 | 1 | 1 | 1 | 1 | 1 | 0.0065151 | 0.45058 | 0.38808 | 0.39773 | 0.31 | 1 | 1 | 1 | 1 | 1 | 1 | 1
| 20 | 1 | 1 | 1 | 1 | 1 | 1 | 0 | 0.48339 | 0.38808 | 0.39773 | 0.31 | 1 | 1 | 1 | 1 | 1 | 1 | 1
| 21 | 1 | 1 | 1 | 1 | 1 | 1 | 0 | 0.49973 | 0.38808 | 0.39773 | 0.31 | 1 | 1 | 1 | 1 | 1 | 1 | 1
| 22 | 1 | 1 | 1 | 1 | 1 | 1 | 0 | 0.50537 | 0.38808 | 0.39773 | 0.31 | 1 | 1 | 1 | 1 | 1 | 1 | 1
| 23 | 1 | 1 | 1 | 1 | 1 | 1 | 0 | 0.50431 | 0.38808 | 0.39773 | 0.31 | 1 | 1 | 1 | 1 | 1 | 1 | 1
| 24 | 1 | 1 | 1 | 1 | 1 | 1 | 0 | 0.50321 | 0.38808 | 0.39773 | 0.31 | 1 | 1 | 1 | 1 | 1 | 1 | 1
Y17 | 1 | 1 | 1 | 1 | 1 | 1 | 1 | 0 | 0.50347 | 0.38808 | 0.39773 | 0.31 | 1 | 1 | 1 | 1 | 1 | 1 | 1
| 2 | 1 | 1 | 1 | 1 | 1 | 1 | 0 | 0.50079 | 0.38808 | 0.39773 | 0.31 | 1 | 1 | 1 | 1 | 1 | 1 | 1
| 3 | 1 | 1 | 1 | 1 | 1 | 1 | 0 | 0.49752 | 0.38808 | 0.39773 | 0.31 | 1 | 1 | 1 | 1 | 1 | 1 | 1
| 4 | 1 | 1 | 1 | 1 | 1 | 1 | 0 | 0.49523 | 0.38808 | 0.39773 | 0.31 | 1 | 1 | 1 | 1 | 1 | 1 | 1
| 5 | 1 | 1 | 1 | 1 | 1 | 1 | 0 | 0.56777 | 0.38808 | 0.39773 | 0.31 | 1 | 1 | 1 | 1 | 1 | 1 | 1
| 6 | 1 | 1 | 1 | 1 | 1 | 1 | 0 | 0.67967 | 0.38808 | 0.39773 | 0.31 | 1 | 1 | 1 | 1 | 1 | 1 | 1
| 7 | 1 | 1 | 1 | 1 | 1 | 1 | 0.0018877 | 0.68231 | 0.38808 | 0.39773 | 0.31 | 1 | 1 | 1 | 1 | 1 | 1 | 1
| 8 | 1 | 1 | 1 | 1 | 1 | 1 | 0.11714 | 0.62401 | 0.38808 | 0.39773 | 0.31 | 1 | 1 | 1 | 1 | 1 | 1 | 1
| 9 | 1 | 1 | 1 | 1 | 1 | 1 | 0.28271 | 0.5443 | 0.38808 | 0.39773 | 0.31 | 1 | 1 | 1 | 1 | 1 | 1 | 1
| 10 | 1 | 1 | 1 | 1 | 1 | 1 | 0.42675 | 0.4602 | 0.38808 | 0.39773 | 0.31 | 1 | 1 | 1 | 1 | 1 | 1 | 1
| 11 | 1 | 1 | 1 | 1 | 1 | 1 | 0.5317 | 0.38527 | 0.38808 | 0.39773 | 0.31 | 1 | 1 | 1 | 1 | 1 | 1 | 1
| 12 | 1 | 1 | 1 | 1 | 1 | 1 | 0.59223 | 0.32949 | 0.38808 | 0.39773 | 0.31 | 1 | 1 | 1 | 1 | 1 | 1 | 1
| 13 | 1 | 1 | 1 | 1 | 1 | 1 | 0.60772 | 0.29476 | 0.38808 | 0.39773 | 0.31 | 1 | 1 | 1 | 1 | 1 | 1 | 1
| 14 | 1 | 1 | 1 | 1 | 1 | 1 | 0.58649 | 0.28037 | 0.38808 | 0.39773 | 0.31 | 1 | 1 | 1 | 1 | 1 | 1 | 1
| 15 | 1 | 1 | 1 | 1 | 1 | 1 | 0.52452 | 0.28432 | 0.38808 | 0.39773 | 0.31 | 1 | 1 | 1 | 1 | 1 | 1 | 1
| 16 | 1 | 1 | 1 | 1 | 1 | 1 | 0.42226 | 0.29901 | 0.38808 | 0.39773 | 0.31 | 1 | 1 | 1 | 1 | 1 | 1 | 1
| 17 | 1 | 1 | 1 | 1 | 1 | 1 | 0.28509 | 0.34356 | 0.38808 | 0.39773 | 0.31 | 1 | 1 | 1 | 1 | 1 | 1 | 1
| 18 | 1 | 1 | 1 | 1 | 1 | 1 | 0.12744 | 0.40127 | 0.38808 | 0.39773 | 0.31 | 1 | 1 | 1 | 1 | 1 | 1 | 1
| 19 | 1 | 1 | 1 | 1 | 1 | 1 | 0.0065151 | 0.45058 | 0.38808 | 0.39773 | 0.31 | 1 | 1 | 1 | 1 | 1 | 1 | 1
| 20 | 1 | 1 | 1 | 1 | 1 | 1 | 0 | 0.48339 | 0.38808 | 0.39773 | 0.31 | 1 | 1 | 1 | 1 | 1 | 1 | 1
| 21 | 1 | 1 | 1 | 1 | 1 | 1 | 0 | 0.49973 | 0.38808 | 0.39773 | 0.31 | 1 | 1 | 1 | 1 | 1 | 1 | 1
| 22 | 1 | 1 | 1 | 1 | 1 | 1 | 0 | 0.50537 | 0.38808 | 0.39773 | 0.31 | 1 | 1 | 1 | 1 | 1 | 1 | 1
| 23 | 1 | 1 | 1 | 1 | 1 | 1 | 0 | 0.50431 | 0.38808 | 0.39773 | 0.31 | 1 | 1 | 1 | 1 | 1 | 1 | 1
| 24 | 1 | 1 | 1 | 1 | 1 | 1 | 0 | 0.50321 | 0.38808 | 0.39773 | 0.31 | 1 | 1 | 1 | 1 | 1 | 1 | 1
Y18 | 1 | 1 | 1 | 1 | 1 | 1 | 1 | 0 | 0.50347 | 0.38808 | 0.39773 | 0.31 | 1 | 1 | 1 | 1 | 1 | 1 | 1
| 2 | 1 | 1 | 1 | 1 | 1 | 1 | 0 | 0.50079 | 0.38808 | 0.39773 | 0.31 | 1 | 1 | 1 | 1 | 1 | 1 | 1
| 3 | 1 | 1 | 1 | 1 | 1 | 1 | 0 | 0.49752 | 0.38808 | 0.39773 | 0.31 | 1 | 1 | 1 | 1 | 1 | 1 | 1
| 4 | 1 | 1 | 1 | 1 | 1 | 1 | 0 | 0.49523 | 0.38808 | 0.39773 | 0.31 | 1 | 1 | 1 | 1 | 1 | 1 | 1
| 5 | 1 | 1 | 1 | 1 | 1 | 1 | 0 | 0.56777 | 0.38808 | 0.39773 | 0.31 | 1 | 1 | 1 | 1 | 1 | 1 | 1
| 6 | 1 | 1 | 1 | 1 | 1 | 1 | 0 | 0.67967 | 0.38808 | 0.39773 | 0.31 | 1 | 1 | 1 | 1 | 1 | 1 | 1
| 7 | 1 | 1 | 1 | 1 | 1 | 1 | 0.0018877 | 0.68231 | 0.38808 | 0.39773 | 0.31 | 1 | 1 | 1 | 1 | 1 | 1 | 1
| 8 | 1 | 1 | 1 | 1 | 1 | 1 | 0.11714 | 0.62401 | 0.38808 | 0.39773 | 0.31 | 1 | 1 | 1 | 1 | 1 | 1 | 1
| 9 | 1 | 1 | 1 | 1 | 1 | 1 | 0.28271 | 0.5443 | 0.38808 | 0.39773 | 0.31 | 1 | 1 | 1 | 1 | 1 | 1 | 1
| 10 | 1 | 1 | 1 | 1 | 1 | 1 | 0.42675 | 0.4602 | 0.38808 | 0.39773 | 0.31 | 1 | 1 | 1 | 1 | 1 | 1 | 1
| 11 | 1 | 1 | 1 | 1 | 1 | 1 | 0.5317 | 0.38527 | 0.38808 | 0.39773 | 0.31 | 1 | 1 | 1 | 1 | 1 | 1 | 1
| 12 | 1 | 1 | 1 | 1 | 1 | 1 | 0.59223 | 0.32949 | 0.38808 | 0.39773 | 0.31 | 1 | 1 | 1 | 1 | 1 | 1 | 1
| 13 | 1 | 1 | 1 | 1 | 1 | 1 | 0.60772 | 0.29476 | 0.38808 | 0.39773 | 0.31 | 1 | 1 | 1 | 1 | 1 | 1 | 1
| 14 | 1 | 1 | 1 | 1 | 1 | 1 | 0.58649 | 0.28037 | 0.38808 | 0.39773 | 0.31 | 1 | 1 | 1 | 1 | 1 | 1 | 1
| 15 | 1 | 1 | 1 | 1 | 1 | 1 | 0.52452 | 0.28432 | 0.38808 | 0.39773 | 0.31 | 1 | 1 | 1 | 1 | 1 | 1 | 1
| 16 | 1 | 1 | 1 | 1 | 1 | 1 | 0.42226 | 0.29901 | 0.38808 | 0.39773 | 0.31 | 1 | 1 | 1 | 1 | 1 | 1 | 1
| 17 | 1 | 1 | 1 | 1 | 1 | 1 | 0.28509 | 0.34356 | 0.38808 | 0.39773 | 0.31 | 1 | 1 | 1 | 1 | 1 | 1 | 1
| 18 | 1 | 1 | 1 | 1 | 1 | 1 | 0.12744 | 0.40127 | 0.38808 | 0.39773 | 0.31 | 1 | 1 | 1 | 1 | 1 | 1 | 1
| 19 | 1 | 1 | 1 | 1 | 1 | 1 | 0.0065151 | 0.45058 | 0.38808 | 0.39773 | 0.31 | 1 | 1 | 1 | 1 | 1 | 1 | 1
| 20 | 1 | 1 | 1 | 1 | 1 | 1 | 0 | 0.48339 | 0.38808 | 0.39773 | 0.31 | 1 | 1 | 1 | 1 | 1 | 1 | 1
| 21 | 1 | 1 | 1 | 1 | 1 | 1 | 0 | 0.49973 | 0.38808 | 0.39773 | 0.31 | 1 | 1 | 1 | 1 | 1 | 1 | 1
| 22 | 1 | 1 | 1 | 1 | 1 | 1 | 0 | 0.50537 | 0.38808 | 0.39773 | 0.31 | 1 | 1 | 1 | 1 | 1 | 1 | 1
| 23 | 1 | 1 | 1 | 1 | 1 | 1 | 0 | 0.50431 | 0.38808 | 0.39773 | 0.31 | 1 | 1 | 1 | 1 | 1 | 1 | 1
| 24 | 1 | 1 | 1 | 1 | 1 | 1 | 0 | 0.50321 | 0.38808 | 0.39773 | 0.31 | 1 | 1 | 1 | 1 | 1 | 1 | 1
Y19 | 1 | 1 | 1 | 1 | 1 | 1 | 1 | 0 | 0.50347 | 0.38808 | 0.39773 | 0.31 | 1 | 1 | 1 | 1 | 1 | 1 | 1
| 2 | 1 | 1 | 1 | 1 | 1 | 1 | 0 | 0.50079 | 0.38808 | 0.39773 | 0.31 | 1 | 1 | 1 | 1 | 1 | 1 | 1
| 3 | 1 | 1 | 1 | 1 | 1 | 1 | 0 | 0.49752 | 0.38808 | 0.39773 | 0.31 | 1 | 1 | 1 | 1 | 1 | 1 | 1
| 4 | 1 | 1 | 1 | 1 | 1 | 1 | 0 | 0.49523 | 0.38808 | 0.39773 | 0.31 | 1 | 1 | 1 | 1 | 1 | 1 | 1
| 5 | 1 | 1 | 1 | 1 | 1 | 1 | 0 | 0.56777 | 0.38808 | 0.39773 | 0.31 | 1 | 1 | 1 | 1 | 1 | 1 | 1
| 6 | 1 | 1 | 1 | 1 | 1 | 1 | 0 | 0.67967 | 0.38808 | 0.39773 | 0.31 | 1 | 1 | 1 | 1 | 1 | 1 | 1
| 7 | 1 | 1 | 1 | 1 | 1 | 1 | 0.0018877 | 0.68231 | 0.38808 | 0.39773 | 0.31 | 1 | 1 | 1 | 1 | 1 | 1 | 1
| 8 | 1 | 1 | 1 | 1 | 1 | 1 | 0.11714 | 0.62401 | 0.38808 | 0.39773 | 0.31 | 1 | 1 | 1 | 1 | 1 | 1 | 1
| 9 | 1 | 1 | 1 | 1 | 1 | 1 | 0.28271 | 0.5443 | 0.38808 | 0.39773 | 0.31 | 1 | 1 | 1 | 1 | 1 | 1 | 1
| 10 | 1 | 1 | 1 | 1 | 1 | 1 | 0.42675 | 0.4602 | 0.38808 | 0.39773 | 0.31 | 1 | 1 | 1 | 1 | 1 | 1 | 1
| 11 | 1 | 1 | 1 | 1 | 1 | 1 | 0.5317 | 0.38527 | 0.38808 | 0.39773 | 0.31 | 1 | 1 | 1 | 1 | 1 | 1 | 1
| 12 | 1 | 1 | 1 | 1 | 1 | 1 | 0.59223 | 0.32949 | 0.38808 | 0.39773 | 0.31 | 1 | 1 | 1 | 1 | 1 | 1 | 1
| 13 | 1 | 1 | 1 | 1 | 1 | 1 | 0.60772 | 0.29476 | 0.38808 | 0.39773 | 0.31 | 1 | 1 | 1 | 1 | 1 | 1 | 1
| 14 | 1 | 1 | 1 | 1 | 1 | 1 | 0.58649 | 0.28037 | 0.38808 | 0.39773 | 0.31 | 1 | 1 | 1 | 1 | 1 | 1 | 1
| 15 | 1 | 1 | 1 | 1 | 1 | 1 | 0.52452 | 0.28432 | 0.38808 | 0.39773 | 0.31 | 1 | 1 | 1 | 1 | 1 | 1 | 1
| 16 | 1 | 1 | 1 | 1 | 1 | 1 | 0.42226 | 0.29901 | 0.38808 | 0.39773 | 0.31 | 1 | 1 | 1 | 1 | 1 | 1 | 1
| 17 | 1 | 1 | 1 | 1 | 1 | 1 | 0.28509 | 0.34356 | 0.38808 | 0.39773 | 0.31 | 1 | 1 | 1 | 1 | 1 | 1 | 1
| 18 | 1 | 1 | 1 | 1 | 1 | 1 | 0.12744 | 0.40127 | 0.38808 | 0.39773 | 0.31 | 1 | 1 | 1 | 1 | 1 | 1 | 1
| 19 | 1 | 1 | 1 | 1 | 1 | 1 | 0.0065151 | 0.45058 | 0.38808 | 0.39773 | 0.31 | 1 | 1 | 1 | 1 | 1 | 1 | 1
| 20 | 1 | 1 | 1 | 1 | 1 | 1 | 0 | 0.48339 | 0.38808 | 0.39773 | 0.31 | 1 | 1 | 1 | 1 | 1 | 1 | 1
| 21 | 1 | 1 | 1 | 1 | 1 | 1 | 0 | 0.49973 | 0.38808 | 0.39773 | 0.31 | 1 | 1 | 1 | 1 | 1 | 1 | 1
| 22 | 1 | 1 | 1 | 1 | 1 | 1 | 0 | 0.50537 | 0.38808 | 0.39773 | 0.31 | 1 | 1 | 1 | 1 | 1 | 1 | 1
| 23 | 1 | 1 | 1 | 1 | 1 | 1 | 0 | 0.50431 | 0.38808 | 0.39773 | 0.31 | 1 | 1 | 1 | 1 | 1 | 1 | 1
| 24 | 1 | 1 | 1 | 1 | 1 | 1 | 0 | 0.50321 | 0.38808 | 0.39773 | 0.31 | 1 | 1 | 1 | 1 | 1 | 1 | 1
Y20 | 1 | 1 | 1 | 1 | 1 | 1 | 1 | 0 | 0.50347 | 0.38808 | 0.39773 | 0.31 | 1 | 1 | 1 | 1 | 1 | 1 | 1
| 2 | 1 | 1 | 1 | 1 | 1 | 1 | 0 | 0.50079 | 0.38808 | 0.39773 | 0.31 | 1 | 1 | 1 | 1 | 1 | 1 | 1
| 3 | 1 | 1 | 1 | 1 | 1 | 1 | 0 | 0.49752 | 0.38808 | 0.39773 | 0.31 | 1 | 1 | 1 | 1 | 1 | 1 | 1
| 4 | 1 | 1 | 1 | 1 | 1 | 1 | 0 | 0.49523 | 0.38808 | 0.39773 | 0.31 | 1 | 1 | 1 | 1 | 1 | 1 | 1
| 5 | 1 | 1 | 1 | 1 | 1 | 1 | 0 | 0.56777 | 0.38808 | 0.39773 | 0.31 | 1 | 1 | 1 | 1 | 1 | 1 | 1
| 6 | 1 | 1 | 1 | 1 | 1 | 1 | 0 | 0.67967 | 0.38808 | 0.39773 | 0.31 | 1 | 1 | 1 | 1 | 1 | 1 | 1
| 7 | 1 | 1 | 1 | 1 | 1 | 1 | 0.0018877 | 0.68231 | 0.38808 | 0.39773 | 0.31 | 1 | 1 | 1 | 1 | 1 | 1 | 1
| 8 | 1 | 1 | 1 | 1 | 1 | 1 | 0.11714 | 0.62401 | 0.38808 | 0.39773 | 0.31 | 1 | 1 | 1 | 1 | 1 | 1 | 1
| 9 | 1 | 1 | 1 | 1 | 1 | 1 | 0.28271 | 0.5443 | 0.38808 | 0.39773 | 0.31 | 1 | 1 | 1 | 1 | 1 | 1 | 1
| 10 | 1 | 1 | 1 | 1 | 1 | 1 | 0.42675 | 0.4602 | 0.38808 | 0.39773 | 0.31 | 1 | 1 | 1 | 1 | 1 | 1 | 1
| 11 | 1 | 1 | 1 | 1 | 1 | 1 | 0.5317 | 0.38527 | 0.38808 | 0.39773 | 0.31 | 1 | 1 | 1 | 1 | 1 | 1 | 1
| 12 | 1 | 1 | 1 | 1 | 1 | 1 | 0.59223 | 0.32949 | 0.38808 | 0.39773 | 0.31 | 1 | 1 | 1 | 1 | 1 | 1 | 1
| 13 | 1 | 1 | 1 | 1 | 1 | 1 | 0.60772 | 0.29476 | 0.38808 | 0.39773 | 0.31 | 1 | 1 | 1 | 1 | 1 | 1 | 1
| 14 | 1 | 1 | 1 | 1 | 1 | 1 | 0.58649 | 0.28037 | 0.38808 | 0.39773 | 0.31 | 1 | 1 | 1 | 1 | 1 | 1 | 1
| 15 | 1 | 1 | 1 | 1 | 1 | 1 | 0.52452 | 0.28432 | 0.38808 | 0.39773 | 0.31 | 1 | 1 | 1 | 1 | 1 | 1 | 1
| 16 | 1 | 1 | 1 | 1 | 1 | 1 | 0.42226 | 0.29901 | 0.38808 | 0.39773 | 0.31 | 1 | 1 | 1 | 1 | 1 | 1 | 1
| 17 | 1 | 1 | 1 | 1 | 1 | 1 | 0.28509 | 0.34356 | 0.38808 | 0.39773 | 0.31 | 1 | 1 | 1 | 1 | 1 | 1 | 1
| 18 | 1 | 1 | 1 | 1 | 1 | 1 | 0.12744 | 0.40127 | 0.38808 | 0.39773 | 0.31 | 1 | 1 | 1 | 1 | 1 | 1 | 1
| 19 | 1 | 1 | 1 | 1 | 1 | 1 | 0.0065151 | 0.45058 | 0.38808 | 0.39773 | 0.31 | 1 | 1 | 1 | 1 | 1 | 1 | 1
| 20 | 1 | 1 | 1 | 1 | 1 | 1 | 0 | 0.48339 | 0.38808 | 0.39773 | 0.31 | 1 | 1 | 1 | 1 | 1 | 1 | 1
| 21 | 1 | 1 | 1 | 1 | 1 | 1 | 0 | 0.49973 | 0.38808 | 0.39773 | 0.31 | 1 | 1 | 1 | 1 | 1 | 1 | 1
| 22 | 1 | 1 | 1 | 1 | 1 | 1 | 0 | 0.50537 | 0.38808 | 0.39773 | 0.31 | 1 | 1 | 1 | 1 | 1 | 1 | 1
| 23 | 1 | 1 | 1 | 1 | 1 | 1 | 0 | 0.50431 | 0.38808 | 0.39773 | 0.31 | 1 | 1 | 1 | 1 | 1 | 1 | 1
| 24 | 1 | 1 | 1 | 1 | 1 | 1 | 0 | 0.50321 | 0.38808 | 0.39773 | 0.31 | 1 | 1 | 1 | 1 | 1 | 1 | 1
Y21 | 1 | 1 | 1 | 1 | 1 | 1 | 1 | 0 | 0.50347 | 0.38808 | 0.39773 | 0.31 | 1 | 1 | 1 | 1 | 1 | 1 | 1
| 2 | 1 | 1 | 1 | 1 | 1 | 1 | 0 | 0.50079 | 0.38808 | 0.39773 | 0.31 | 1 | 1 | 1 | 1 | 1 | 1 | 1
| 3 | 1 | 1 | 1 | 1 | 1 | 1 | 0 | 0.49752 | 0.38808 | 0.39773 | 0.31 | 1 | 1 | 1 | 1 | 1 | 1 | 1
| 4 | 1 | 1 | 1 | 1 | 1 | 1 | 0 | 0.49523 | 0.38808 | 0.39773 | 0.31 | 1 | 1 | 1 | 1 | 1 | 1 | 1
| 5 | 1 | 1 | 1 | 1 | 1 | 1 | 0 | 0.56777 | 0.38808 | 0.39773 | 0.31 | 1 | 1 | 1 | 1 | 1 | 1 | 1
| 6 | 1 | 1 | 1 | 1 | 1 | 1 | 0 | 0.67967 | 0.38808 | 0.39773 | 0.31 | 1 | 1 | 1 | 1 | 1 | 1 | 1
| 7 | 1 | 1 | 1 | 1 | 1 | 1 | 0.0018877 | 0.68231 | 0.38808 | 0.39773 | 0.31 | 1 | 1 | 1 | 1 | 1 | 1 | 1
| 8 | 1 | 1 | 1 | 1 | 1 | 1 | 0.11714 | 0.62401 | 0.38808 | 0.39773 | 0.31 | 1 | 1 | 1 | 1 | 1 | 1 | 1
| 9 | 1 | 1 | 1 | 1 | 1 | 1 | 0.28271 | 0.5443 | 0.38808 | 0.39773 | 0.31 | 1 | 1 | 1 | 1 | 1 | 1 | 1
| 10 | 1 | 1 | 1 | 1 | 1 | 1 | 0.42675 | 0.4602 | 0.38808 | 0.39773 | 0.31 | 1 | 1 | 1 | 1 | 1 | 1 | 1
| 11 | 1 | 1 | 1 | 1 | 1 | 1 | 0.5317 | 0.38527 | 0.38808 | 0.39773 | 0.31 | 1 | 1 | 1 | 1 | 1 | 1 | 1
| 12 | 1 | 1 | 1 | 1 | 1 | 1 | 0.59223 | 0.32949 | 0.38808 | 0.39773 | 0.31 | 1 | 1 | 1 | 1 | 1 | 1 | 1
| 13 | 1 | 1 | 1 | 1 | 1 | 1 | 0.60772 | 0.29476 | 0.38808 | 0.39773 | 0.31 | 1 | 1 | 1 | 1 | 1 | 1 | 1
| 14 | 1 | 1 | 1 | 1 | 1 | 1 | 0.58649 | 0.28037 | 0.38808 | 0.39773 | 0.31 | 1 | 1 | 1 | 1 | 1 | 1 | 1
| 15 | 1 | 1 | 1 | 1 | 1 | 1 | 0.52452 | 0.28432 | 0.38808 | 0.39773 | 0.31 | 1 | 1 | 1 | 1 | 1 | 1 | 1
| 16 | 1 | 1 | 1 | 1 | 1 | 1 | 0.42226 | 0.29901 | 0.38808 | 0.39773 | 0.31 | 1 | 1 | 1 | 1 | 1 | 1 | 1
| 17 | 1 | 1 | 1 | 1 | 1 | 1 | 0.28509 | 0.34356 | 0.38808 | 0.39773 | 0.31 | 1 | 1 | 1 | 1 | 1 | 1 | 1
| 18 | 1 | 1 | 1 | 1 | 1 | 1 | 0.12744 | 0.40127 | 0.38808 | 0.39773 | 0.31 | 1 | 1 | 1 | 1 | 1 | 1 | 1
| 19 | 1 | 1 | 1 | 1 | 1 | 1 | 0.0065151 | 0.45058 | 0.38808 | 0.39773 | 0.31 | 1 | 1 | 1 | 1 | 1 | 1 | 1
| 20 | 1 | 1 | 1 | 1 | 1 | 1 | 0 | 0.48339 | 0.38808 | 0.39773 | 0.31 | 1 | 1 | 1 | 1 | 1 | 1 | 1
| 21 | 1 | 1 | 1 | 1 | 1 | 1 | 0 | 0.49973 | 0.38808 | 0.39773 | 0.31 | 1 | 1 | 1 | 1 | 1 | 1 | 1
| 22 | 1 | 1 | 1 | 1 | 1 | 1 | 0 | 0.50537 | 0.38808 | 0.39773 | 0.31 | 1 | 1 | 1 | 1 | 1 | 1 | 1
| 23 | 1 | 1 | 1 | 1 | 1 | 1 | 0 | 0.50431 | 0.38808 | 0.39773 | 0.31 | 1 | 1 | 1 | 1 | 1 | 1 | 1
| 24 | 1 | 1 | 1 | 1 | 1 | 1 | 0 | 0.50321 | 0.38808 | 0.39773 | 0.31 | 1 | 1 | 1 | 1 | 1 | 1 | 1

## Min_totalcap
Tech_category | Supply | [10 empty] | Conversion | [5 empty] | Transmission
Technology | Kerosene_supply | Oil_supply | BW_supply | Diesel_supply | NG_supply | Geo_PP | Solar_PV_PP | Wind_PP | S_ROR_Hydro_PP | L_ROR_Hydro_PP | L_DAM_Hydro_PP | HFO_PP | HFO_CC_PP | KGT_PP | BW_PP | Diesel_engine_pp | LNG_GT_CC_pp | Elec_transmission_distribution
Years
Y0 | 0 | 0 | 0 | 0 | 0 | 0 | 0 | 0 | 0 | 0 | 0 | 0 | 0 | 0 | 0 | 0 | 0 | 0
Y1 | 0 | 0 | 0 | 0 | 0 | 0 | 0 | 0 | 0 | 0 | 0 | 0 | 0 | 0 | 0 | 0 | 0 | 0
Y2 | 0 | 0 | 0 | 0 | 0 | 0 | 0 | 0 | 0 | 0 | 0 | 0 | 0 | 0 | 0 | 0 | 0 | 0
Y3 | 0 | 0 | 0 | 0 | 0 | 0 | 0 | 0 | 0 | 0 | 0 | 0 | 0 | 0 | 0 | 0 | 0 | 0
Y4 | 0 | 0 | 0 | 0 | 0 | 0 | 0 | 0 | 0 | 0 | 0 | 0 | 0 | 0 | 0 | 0 | 0 | 0
Y5 | 0 | 0 | 0 | 0 | 0 | 0 | 0 | 0 | 0 | 0 | 0 | 0 | 0 | 0 | 0 | 0 | 0 | 0
Y6 | 0 | 0 | 0 | 0 | 0 | 0 | 0 | 0 | 0 | 0 | 0 | 0 | 0 | 0 | 0 | 0 | 0 | 0
Y7 | 0 | 0 | 0 | 0 | 0 | 0 | 0 | 0 | 0 | 0 | 0 | 0 | 0 | 0 | 0 | 0 | 0 | 0
Y8 | 0 | 0 | 0 | 0 | 0 | 0 | 0 | 0 | 0 | 0 | 0 | 0 | 0 | 0 | 0 | 0 | 0 | 0
Y9 | 0 | 0 | 0 | 0 | 0 | 0 | 0 | 0 | 0 | 0 | 0 | 0 | 0 | 0 | 0 | 0 | 0 | 0
Y10 | 0 | 0 | 0 | 0 | 0 | 0 | 0 | 0 | 0 | 0 | 0 | 0 | 0 | 0 | 0 | 0 | 0 | 0
Y11 | 0 | 0 | 0 | 0 | 0 | 0 | 0 | 0 | 0 | 0 | 0 | 0 | 0 | 0 | 0 | 0 | 0 | 0
Y12 | 0 | 0 | 0 | 0 | 0 | 0 | 0 | 0 | 0 | 0 | 0 | 0 | 0 | 0 | 0 | 0 | 0 | 0
Y13 | 0 | 0 | 0 | 0 | 0 | 0 | 0 | 0 | 0 | 0 | 0 | 0 | 0 | 0 | 0 | 0 | 0 | 0
Y14 | 0 | 0 | 0 | 0 | 0 | 0 | 0 | 0 | 0 | 0 | 0 | 0 | 0 | 0 | 0 | 0 | 0 | 0
Y15 | 0 | 0 | 0 | 0 | 0 | 0 | 0 | 0 | 0 | 0 | 0 | 0 | 0 | 0 | 0 | 0 | 0 | 0
Y16 | 0 | 0 | 0 | 0 | 0 | 0 | 0 | 0 | 0 | 0 | 0 | 0 | 0 | 0 | 0 | 0 | 0 | 0
Y17 | 0 | 0 | 0 | 0 | 0 | 0 | 0 | 0 | 0 | 0 | 0 | 0 | 0 | 0 | 0 | 0 | 0 | 0
Y18 | 0 | 0 | 0 | 0 | 0 | 0 | 0 | 0 | 0 | 0 | 0 | 0 | 0 | 0 | 0 | 0 | 0 | 0
Y19 | 0 | 0 | 0 | 0 | 0 | 0 | 0 | 0 | 0 | 0 | 0 | 0 | 0 | 0 | 0 | 0 | 0 | 0
Y20 | 0 | 0 | 0 | 0 | 0 | 0 | 0 | 0 | 0 | 0 | 0 | 0 | 0 | 0 | 0 | 0 | 0 | 0
Y21 | 0 | 0 | 0 | 0 | 0 | 0 | 0 | 0 | 0 | 0 | 0 | 0 | 0 | 0 | 0 | 0 | 0 | 0

## Max_totalcap
Tech_category | Supply | [10 empty] | Conversion | [5 empty] | Transmission
Technology | Kerosene_supply | Oil_supply | BW_supply | Diesel_supply | NG_supply | Geo_PP | Solar_PV_PP | Wind_PP | S_ROR_Hydro_PP | L_ROR_Hydro_PP | L_DAM_Hydro_PP | HFO_PP | HFO_CC_PP | KGT_PP | BW_PP | Diesel_engine_pp | LNG_GT_CC_pp | Elec_transmission_distribution
Years
Y0 | 1e+30 | 1e+30 | 1e+30 | 1e+30 | 1e+30 | 622900 | 0 | 0 | 7400 | 20000 | 450500 | 0 | 0 | 0 | 36000 | 0 | 0 | 2011355
Y1 | 1e+30 | 1e+30 | 1e+30 | 1e+30 | 1e+30 | 825340 | 1e+30 | 500000 | 7400 | 20000 | 578000 | 1e+30 | 1e+30 | 1e+30 | 1e+30 | 1e+30 | 0 | 1e+30
Y2 | 1e+30 | 1e+30 | 1e+30 | 1e+30 | 1e+30 | 825340 | 1e+30 | 500000 | 7400 | 20000 | 578000 | 1e+30 | 1e+30 | 1e+30 | 1e+30 | 1e+30 | 0 | 1e+30
Y3 | 1e+30 | 1e+30 | 1e+30 | 1e+30 | 1e+30 | 825340 | 1e+30 | 500000 | 7400 | 20000 | 578000 | 1e+30 | 1e+30 | 1e+30 | 1e+30 | 1e+30 | 0 | 1e+30
Y4 | 1e+30 | 1e+30 | 1e+30 | 1e+30 | 1e+30 | 825340 | 1e+30 | 500000 | 7400 | 20000 | 578000 | 1e+30 | 1e+30 | 1e+30 | 1e+30 | 1e+30 | 0 | 1e+30
Y5 | 1e+30 | 1e+30 | 1e+30 | 1e+30 | 1e+30 | 825340 | 1e+30 | 500000 | 7400 | 20000 | 578000 | 1e+30 | 1e+30 | 1e+30 | 1e+30 | 1e+30 | 0 | 1e+30
Y6 | 1e+30 | 1e+30 | 1e+30 | 1e+30 | 1e+30 | 825340 | 1e+30 | 500000 | 7400 | 20000 | 578000 | 1e+30 | 1e+30 | 1e+30 | 1e+30 | 1e+30 | 0 | 1e+30
Y7 | 1e+30 | 1e+30 | 1e+30 | 1e+30 | 1e+30 | 825340 | 1e+30 | 500000 | 7400 | 20000 | 578000 | 1e+30 | 1e+30 | 1e+30 | 1e+30 | 1e+30 | 0 | 1e+30
Y8 | 1e+30 | 1e+30 | 1e+30 | 1e+30 | 1e+30 | 825340 | 1e+30 | 500000 | 7400 | 20000 | 578000 | 1e+30 | 1e+30 | 1e+30 | 1e+30 | 1e+30 | 0 | 1e+30
Y9 | 1e+30 | 1e+30 | 1e+30 | 1e+30 | 1e+30 | 825340 | 1e+30 | 500000 | 7400 | 20000 | 578000 | 1e+30 | 1e+30 | 1e+30 | 1e+30 | 1e+30 | 0 | 1e+30
Y10 | 1e+30 | 1e+30 | 1e+30 | 1e+30 | 1e+30 | 825340 | 1e+30 | 500000 | 7400 | 20000 | 578000 | 1e+30 | 1e+30 | 1e+30 | 1e+30 | 1e+30 | 0 | 1e+30
Y11 | 1e+30 | 1e+30 | 1e+30 | 1e+30 | 1e+30 | 825340 | 1e+30 | 500000 | 7400 | 20000 | 578000 | 1e+30 | 1e+30 | 1e+30 | 1e+30 | 1e+30 | 0 | 1e+30
Y12 | 1e+30 | 1e+30 | 1e+30 | 1e+30 | 1e+30 | 825340 | 1e+30 | 500000 | 7400 | 20000 | 578000 | 1e+30 | 1e+30 | 1e+30 | 1e+30 | 1e+30 | 0 | 1e+30
Y13 | 1e+30 | 1e+30 | 1e+30 | 1e+30 | 1e+30 | 825340 | 1e+30 | 500000 | 7400 | 20000 | 578000 | 1e+30 | 1e+30 | 1e+30 | 1e+30 | 1e+30 | 0 | 1e+30
Y14 | 1e+30 | 1e+30 | 1e+30 | 1e+30 | 1e+30 | 825340 | 1e+30 | 500000 | 7400 | 20000 | 578000 | 1e+30 | 1e+30 | 1e+30 | 1e+30 | 1e+30 | 0 | 1e+30
Y15 | 1e+30 | 1e+30 | 1e+30 | 1e+30 | 1e+30 | 825340 | 1e+30 | 500000 | 7400 | 20000 | 578000 | 1e+30 | 1e+30 | 1e+30 | 1e+30 | 1e+30 | 0 | 1e+30
Y16 | 1e+30 | 1e+30 | 1e+30 | 1e+30 | 1e+30 | 825340 | 1e+30 | 500000 | 7400 | 20000 | 578000 | 1e+30 | 1e+30 | 1e+30 | 1e+30 | 1e+30 | 0 | 1e+30
Y17 | 1e+30 | 1e+30 | 1e+30 | 1e+30 | 1e+30 | 825340 | 1e+30 | 500000 | 7400 | 20000 | 578000 | 1e+30 | 1e+30 | 1e+30 | 1e+30 | 1e+30 | 0 | 1e+30
Y18 | 1e+30 | 1e+30 | 1e+30 | 1e+30 | 1e+30 | 825340 | 1e+30 | 500000 | 7400 | 20000 | 578000 | 1e+30 | 1e+30 | 1e+30 | 1e+30 | 1e+30 | 0 | 1e+30
Y19 | 1e+30 | 1e+30 | 1e+30 | 1e+30 | 1e+30 | 825340 | 1e+30 | 500000 | 7400 | 20000 | 578000 | 1e+30 | 1e+30 | 1e+30 | 1e+30 | 1e+30 | 0 | 1e+30
Y20 | 1e+30 | 1e+30 | 1e+30 | 1e+30 | 1e+30 | 825340 | 1e+30 | 500000 | 7400 | 20000 | 578000 | 1e+30 | 1e+30 | 1e+30 | 1e+30 | 1e+30 | 0 | 1e+30
Y21 | 1e+30 | 1e+30 | 1e+30 | 1e+30 | 1e+30 | 825340 | 1e+30 | 500000 | 7400 | 20000 | 578000 | 1e+30 | 1e+30 | 1e+30 | 1e+30 | 1e+30 | 0 | 1e+30

## Min_newcap
Tech_category | Supply | [10 empty] | Conversion | [5 empty] | Transmission
Technology | Kerosene_supply | Oil_supply | BW_supply | Diesel_supply | NG_supply | Geo_PP | Solar_PV_PP | Wind_PP | S_ROR_Hydro_PP | L_ROR_Hydro_PP | L_DAM_Hydro_PP | HFO_PP | HFO_CC_PP | KGT_PP | BW_PP | Diesel_engine_pp | LNG_GT_CC_pp | Elec_transmission_distribution
Years
Y0 | 0 | 0 | 0 | 0 | 0 | 0 | 0 | 0 | 0 | 0 | 0 | 0 | 0 | 0 | 0 | 0 | 0 | 0
Y1 | 0 | 0 | 0 | 0 | 0 | 0 | 0 | 0 | 0 | 0 | 0 | 0 | 0 | 0 | 0 | 0 | 0 | 0
Y2 | 0 | 0 | 0 | 0 | 0 | 0 | 0 | 0 | 0 | 0 | 0 | 0 | 0 | 0 | 0 | 0 | 0 | 0
Y3 | 0 | 0 | 0 | 0 | 0 | 0 | 0 | 0 | 0 | 0 | 0 | 0 | 0 | 0 | 0 | 0 | 0 | 0
Y4 | 0 | 0 | 0 | 0 | 0 | 0 | 0 | 0 | 0 | 0 | 0 | 0 | 0 | 0 | 0 | 0 | 0 | 0
Y5 | 0 | 0 | 0 | 0 | 0 | 0 | 0 | 0 | 0 | 0 | 0 | 0 | 0 | 0 | 0 | 0 | 0 | 0
Y6 | 0 | 0 | 0 | 0 | 0 | 0 | 0 | 0 | 0 | 0 | 0 | 0 | 0 | 0 | 0 | 0 | 0 | 0
Y7 | 0 | 0 | 0 | 0 | 0 | 0 | 0 | 0 | 0 | 0 | 0 | 0 | 0 | 0 | 0 | 0 | 0 | 0
Y8 | 0 | 0 | 0 | 0 | 0 | 0 | 0 | 0 | 0 | 0 | 0 | 0 | 0 | 0 | 0 | 0 | 0 | 0
Y9 | 0 | 0 | 0 | 0 | 0 | 0 | 0 | 0 | 0 | 0 | 0 | 0 | 0 | 0 | 0 | 0 | 0 | 0
Y10 | 0 | 0 | 0 | 0 | 0 | 0 | 0 | 0 | 0 | 0 | 0 | 0 | 0 | 0 | 0 | 0 | 0 | 0
Y11 | 0 | 0 | 0 | 0 | 0 | 0 | 0 | 0 | 0 | 0 | 0 | 0 | 0 | 0 | 0 | 0 | 0 | 0
Y12 | 0 | 0 | 0 | 0 | 0 | 0 | 0 | 0 | 0 | 0 | 0 | 0 | 0 | 0 | 0 | 0 | 0 | 0
Y13 | 0 | 0 | 0 | 0 | 0 | 0 | 0 | 0 | 0 | 0 | 0 | 0 | 0 | 0 | 0 | 0 | 0 | 0
Y14 | 0 | 0 | 0 | 0 | 0 | 0 | 0 | 0 | 0 | 0 | 0 | 0 | 0 | 0 | 0 | 0 | 0 | 0
Y15 | 0 | 0 | 0 | 0 | 0 | 0 | 0 | 0 | 0 | 0 | 0 | 0 | 0 | 0 | 0 | 0 | 0 | 0
Y16 | 0 | 0 | 0 | 0 | 0 | 0 | 0 | 0 | 0 | 0 | 0 | 0 | 0 | 0 | 0 | 0 | 0 | 0
Y17 | 0 | 0 | 0 | 0 | 0 | 0 | 0 | 0 | 0 | 0 | 0 | 0 | 0 | 0 | 0 | 0 | 0 | 0
Y18 | 0 | 0 | 0 | 0 | 0 | 0 | 0 | 0 | 0 | 0 | 0 | 0 | 0 | 0 | 0 | 0 | 0 | 0
Y19 | 0 | 0 | 0 | 0 | 0 | 0 | 0 | 0 | 0 | 0 | 0 | 0 | 0 | 0 | 0 | 0 | 0 | 0
Y20 | 0 | 0 | 0 | 0 | 0 | 0 | 0 | 0 | 0 | 0 | 0 | 0 | 0 | 0 | 0 | 0 | 0 | 0
Y21 | 0 | 0 | 0 | 0 | 0 | 0 | 0 | 0 | 0 | 0 | 0 | 0 | 0 | 0 | 0 | 0 | 0 | 0

## Max_newcap
Tech_category | Supply | [10 empty] | Conversion | [5 empty] | Transmission
Technology | Kerosene_supply | Oil_supply | BW_supply | Diesel_supply | NG_supply | Geo_PP | Solar_PV_PP | Wind_PP | S_ROR_Hydro_PP | L_ROR_Hydro_PP | L_DAM_Hydro_PP | HFO_PP | HFO_CC_PP | KGT_PP | BW_PP | Diesel_engine_pp | LNG_GT_CC_pp | Elec_transmission_distribution
Years
Y0 | 1e+30 | 1e+30 | 1e+30 | 1e+30 | 1e+30 | 1e+30 | 1e+30 | 1e+30 | 1e+30 | 1e+30 | 1e+30 | 1e+30 | 1e+30 | 1e+30 | 1e+30 | 1e+30 | 1e+30 | 1e+30
Y1 | 1e+30 | 1e+30 | 1e+30 | 1e+30 | 1e+30 | 1e+30 | 1e+30 | 1e+30 | 1e+30 | 1e+30 | 1e+30 | 1e+30 | 1e+30 | 1e+30 | 1e+30 | 1e+30 | 1e+30 | 1e+30
Y2 | 1e+30 | 1e+30 | 1e+30 | 1e+30 | 1e+30 | 1e+30 | 1e+30 | 1e+30 | 1e+30 | 1e+30 | 1e+30 | 1e+30 | 1e+30 | 1e+30 | 1e+30 | 1e+30 | 1e+30 | 1e+30
Y3 | 1e+30 | 1e+30 | 1e+30 | 1e+30 | 1e+30 | 1e+30 | 1e+30 | 1e+30 | 1e+30 | 1e+30 | 1e+30 | 1e+30 | 1e+30 | 1e+30 | 1e+30 | 1e+30 | 1e+30 | 1e+30
Y4 | 1e+30 | 1e+30 | 1e+30 | 1e+30 | 1e+30 | 1e+30 | 1e+30 | 1e+30 | 1e+30 | 1e+30 | 1e+30 | 1e+30 | 1e+30 | 1e+30 | 1e+30 | 1e+30 | 1e+30 | 1e+30
Y5 | 1e+30 | 1e+30 | 1e+30 | 1e+30 | 1e+30 | 1e+30 | 1e+30 | 1e+30 | 1e+30 | 1e+30 | 1e+30 | 1e+30 | 1e+30 | 1e+30 | 1e+30 | 1e+30 | 1e+30 | 1e+30
Y6 | 1e+30 | 1e+30 | 1e+30 | 1e+30 | 1e+30 | 1e+30 | 1e+30 | 1e+30 | 1e+30 | 1e+30 | 1e+30 | 1e+30 | 1e+30 | 1e+30 | 1e+30 | 1e+30 | 1e+30 | 1e+30
Y7 | 1e+30 | 1e+30 | 1e+30 | 1e+30 | 1e+30 | 1e+30 | 1e+30 | 1e+30 | 1e+30 | 1e+30 | 1e+30 | 1e+30 | 1e+30 | 1e+30 | 1e+30 | 1e+30 | 1e+30 | 1e+30
Y8 | 1e+30 | 1e+30 | 1e+30 | 1e+30 | 1e+30 | 1e+30 | 1e+30 | 1e+30 | 1e+30 | 1e+30 | 1e+30 | 1e+30 | 1e+30 | 1e+30 | 1e+30 | 1e+30 | 1e+30 | 1e+30
Y9 | 1e+30 | 1e+30 | 1e+30 | 1e+30 | 1e+30 | 1e+30 | 1e+30 | 1e+30 | 1e+30 | 1e+30 | 1e+30 | 1e+30 | 1e+30 | 1e+30 | 1e+30 | 1e+30 | 1e+30 | 1e+30
Y10 | 1e+30 | 1e+30 | 1e+30 | 1e+30 | 1e+30 | 1e+30 | 1e+30 | 1e+30 | 1e+30 | 1e+30 | 1e+30 | 1e+30 | 1e+30 | 1e+30 | 1e+30 | 1e+30 | 1e+30 | 1e+30
Y11 | 1e+30 | 1e+30 | 1e+30 | 1e+30 | 1e+30 | 1e+30 | 1e+30 | 1e+30 | 1e+30 | 1e+30 | 1e+30 | 1e+30 | 1e+30 | 1e+30 | 1e+30 | 1e+30 | 1e+30 | 1e+30
Y12 | 1e+30 | 1e+30 | 1e+30 | 1e+30 | 1e+30 | 1e+30 | 1e+30 | 1e+30 | 1e+30 | 1e+30 | 1e+30 | 1e+30 | 1e+30 | 1e+30 | 1e+30 | 1e+30 | 1e+30 | 1e+30
Y13 | 1e+30 | 1e+30 | 1e+30 | 1e+30 | 1e+30 | 1e+30 | 1e+30 | 1e+30 | 1e+30 | 1e+30 | 1e+30 | 1e+30 | 1e+30 | 1e+30 | 1e+30 | 1e+30 | 1e+30 | 1e+30
Y14 | 1e+30 | 1e+30 | 1e+30 | 1e+30 | 1e+30 | 1e+30 | 1e+30 | 1e+30 | 1e+30 | 1e+30 | 1e+30 | 1e+30 | 1e+30 | 1e+30 | 1e+30 | 1e+30 | 1e+30 | 1e+30
Y15 | 1e+30 | 1e+30 | 1e+30 | 1e+30 | 1e+30 | 1e+30 | 1e+30 | 1e+30 | 1e+30 | 1e+30 | 1e+30 | 1e+30 | 1e+30 | 1e+30 | 1e+30 | 1e+30 | 1e+30 | 1e+30
Y16 | 1e+30 | 1e+30 | 1e+30 | 1e+30 | 1e+30 | 1e+30 | 1e+30 | 1e+30 | 1e+30 | 1e+30 | 1e+30 | 1e+30 | 1e+30 | 1e+30 | 1e+30 | 1e+30 | 1e+30 | 1e+30
Y17 | 1e+30 | 1e+30 | 1e+30 | 1e+30 | 1e+30 | 1e+30 | 1e+30 | 1e+30 | 1e+30 | 1e+30 | 1e+30 | 1e+30 | 1e+30 | 1e+30 | 1e+30 | 1e+30 | 1e+30 | 1e+30
Y18 | 1e+30 | 1e+30 | 1e+30 | 1e+30 | 1e+30 | 1e+30 | 1e+30 | 1e+30 | 1e+30 | 1e+30 | 1e+30 | 1e+30 | 1e+30 | 1e+30 | 1e+30 | 1e+30 | 1e+30 | 1e+30
Y19 | 1e+30 | 1e+30 | 1e+30 | 1e+30 | 1e+30 | 1e+30 | 1e+30 | 1e+30 | 1e+30 | 1e+30 | 1e+30 | 1e+30 | 1e+30 | 1e+30 | 1e+30 | 1e+30 | 1e+30 | 1e+30
Y20 | 1e+30 | 1e+30 | 1e+30 | 1e+30 | 1e+30 | 1e+30 | 1e+30 | 1e+30 | 1e+30 | 1e+30 | 1e+30 | 1e+30 | 1e+30 | 1e+30 | 1e+30 | 1e+30 | 1e+30 | 1e+30
Y21 | 1e+30 | 1e+30 | 1e+30 | 1e+30 | 1e+30 | 1e+30 | 1e+30 | 1e+30 | 1e+30 | 1e+30 | 1e+30 | 1e+30 | 1e+30 | 1e+30 | 1e+30 | 1e+30 | 1e+30 | 1e+30

## Tech_efficiency
Tech_category | Supply | [10 empty] | Conversion | [5 empty] | Transmission
Technology | Kerosene_supply | Oil_supply | BW_supply | Diesel_supply | NG_supply | Geo_PP | Solar_PV_PP | Wind_PP | S_ROR_Hydro_PP | L_ROR_Hydro_PP | L_DAM_Hydro_PP | HFO_PP | HFO_CC_PP | KGT_PP | BW_PP | Diesel_engine_pp | LNG_GT_CC_pp | Elec_transmission_distribution
Years
Y0 | 1 | 1 | 1 | 1 | 1 | 0.12 | 1 | 1 | 1 | 1 | 1 | 0.35 | 0.45 | 0.35 | 0.25 | 0.4 | 0.45 | 0.96
Y1 | 1 | 1 | 1 | 1 | 1 | 0.12 | 1 | 1 | 1 | 1 | 1 | 0.35 | 0.45 | 0.35 | 0.25 | 0.4 | 0.45 | 0.96
Y2 | 1 | 1 | 1 | 1 | 1 | 0.12 | 1 | 1 | 1 | 1 | 1 | 0.35 | 0.45 | 0.35 | 0.25 | 0.4 | 0.45 | 0.96
Y3 | 1 | 1 | 1 | 1 | 1 | 0.12 | 1 | 1 | 1 | 1 | 1 | 0.35 | 0.45 | 0.35 | 0.25 | 0.4 | 0.45 | 0.96
Y4 | 1 | 1 | 1 | 1 | 1 | 0.12 | 1 | 1 | 1 | 1 | 1 | 0.35 | 0.45 | 0.35 | 0.25 | 0.4 | 0.45 | 0.96
Y5 | 1 | 1 | 1 | 1 | 1 | 0.12 | 1 | 1 | 1 | 1 | 1 | 0.35 | 0.45 | 0.35 | 0.25 | 0.4 | 0.45 | 0.96
Y6 | 1 | 1 | 1 | 1 | 1 | 0.12 | 1 | 1 | 1 | 1 | 1 | 0.35 | 0.45 | 0.35 | 0.25 | 0.4 | 0.45 | 0.96
Y7 | 1 | 1 | 1 | 1 | 1 | 0.12 | 1 | 1 | 1 | 1 | 1 | 0.35 | 0.45 | 0.35 | 0.25 | 0.4 | 0.45 | 0.96
Y8 | 1 | 1 | 1 | 1 | 1 | 0.12 | 1 | 1 | 1 | 1 | 1 | 0.35 | 0.45 | 0.35 | 0.25 | 0.4 | 0.45 | 0.96
Y9 | 1 | 1 | 1 | 1 | 1 | 0.12 | 1 | 1 | 1 | 1 | 1 | 0.35 | 0.45 | 0.35 | 0.25 | 0.4 | 0.45 | 0.96
Y10 | 1 | 1 | 1 | 1 | 1 | 0.12 | 1 | 1 | 1 | 1 | 1 | 0.35 | 0.45 | 0.35 | 0.25 | 0.4 | 0.45 | 0.96
Y11 | 1 | 1 | 1 | 1 | 1 | 0.12 | 1 | 1 | 1 | 1 | 1 | 0.35 | 0.45 | 0.35 | 0.25 | 0.4 | 0.45 | 0.96
Y12 | 1 | 1 | 1 | 1 | 1 | 0.12 | 1 | 1 | 1 | 1 | 1 | 0.35 | 0.45 | 0.35 | 0.25 | 0.4 | 0.45 | 0.96
Y13 | 1 | 1 | 1 | 1 | 1 | 0.12 | 1 | 1 | 1 | 1 | 1 | 0.35 | 0.45 | 0.35 | 0.25 | 0.4 | 0.45 | 0.96
Y14 | 1 | 1 | 1 | 1 | 1 | 0.12 | 1 | 1 | 1 | 1 | 1 | 0.35 | 0.45 | 0.35 | 0.25 | 0.4 | 0.45 | 0.96
Y15 | 1 | 1 | 1 | 1 | 1 | 0.12 | 1 | 1 | 1 | 1 | 1 | 0.35 | 0.45 | 0.35 | 0.25 | 0.4 | 0.45 | 0.96
Y16 | 1 | 1 | 1 | 1 | 1 | 0.12 | 1 | 1 | 1 | 1 | 1 | 0.35 | 0.45 | 0.35 | 0.25 | 0.4 | 0.45 | 0.96
Y17 | 1 | 1 | 1 | 1 | 1 | 0.12 | 1 | 1 | 1 | 1 | 1 | 0.35 | 0.45 | 0.35 | 0.25 | 0.4 | 0.45 | 0.96
Y18 | 1 | 1 | 1 | 1 | 1 | 0.12 | 1 | 1 | 1 | 1 | 1 | 0.35 | 0.45 | 0.35 | 0.25 | 0.4 | 0.45 | 0.96
Y19 | 1 | 1 | 1 | 1 | 1 | 0.12 | 1 | 1 | 1 | 1 | 1 | 0.35 | 0.45 | 0.35 | 0.25 | 0.4 | 0.45 | 0.96
Y20 | 1 | 1 | 1 | 1 | 1 | 0.12 | 1 | 1 | 1 | 1 | 1 | 0.35 | 0.45 | 0.35 | 0.25 | 0.4 | 0.45 | 0.96
Y21 | 1 | 1 | 1 | 1 | 1 | 0.12 | 1 | 1 | 1 | 1 | 1 | 0.35 | 0.45 | 0.35 | 0.25 | 0.4 | 0.45 | 0.96

## Max_production
Tech_category | Supply | [10 empty] | Conversion
Technology | Kerosene_supply | Oil_supply | BW_supply | Diesel_supply | NG_supply | Geo_PP | Solar_PV_PP | Wind_PP | S_ROR_Hydro_PP | L_ROR_Hydro_PP | L_DAM_Hydro_PP | HFO_PP | HFO_CC_PP | KGT_PP | BW_PP | Diesel_engine_pp | LNG_GT_CC_pp
Years
Y0 | 1e+20 | 1e+20 | 1e+20 | 1e+20 | 1e+20 | 1e+20 | 1e+20 | 1e+20 | 1e+20 | 1e+20 | 1e+20 | 1e+20 | 1e+20 | 1e+20 | 1e+20 | 1e+20 | 1e+20
Y1 | 1e+20 | 1e+20 | 1e+20 | 1e+20 | 1e+20 | 1e+20 | 1e+20 | 1e+20 | 1e+20 | 1e+20 | 1e+20 | 1e+20 | 1e+20 | 1e+20 | 1e+20 | 1e+20 | 1e+20
Y2 | 1e+20 | 1e+20 | 1e+20 | 1e+20 | 1e+20 | 1e+20 | 1e+20 | 1e+20 | 1e+20 | 1e+20 | 1e+20 | 1e+20 | 1e+20 | 1e+20 | 1e+20 | 1e+20 | 1e+20
Y3 | 1e+20 | 1e+20 | 1e+20 | 1e+20 | 1e+20 | 1e+20 | 1e+20 | 1e+20 | 1e+20 | 1e+20 | 1e+20 | 1e+20 | 1e+20 | 1e+20 | 1e+20 | 1e+20 | 1e+20
Y4 | 1e+20 | 1e+20 | 1e+20 | 1e+20 | 1e+20 | 1e+20 | 1e+20 | 1e+20 | 1e+20 | 1e+20 | 1e+20 | 1e+20 | 1e+20 | 1e+20 | 1e+20 | 1e+20 | 1e+20
Y5 | 1e+20 | 1e+20 | 1e+20 | 1e+20 | 1e+20 | 1e+20 | 1e+20 | 1e+20 | 1e+20 | 1e+20 | 1e+20 | 1e+20 | 1e+20 | 1e+20 | 1e+20 | 1e+20 | 1e+20
Y6 | 1e+20 | 1e+20 | 1e+20 | 1e+20 | 1e+20 | 1e+20 | 1e+20 | 1e+20 | 1e+20 | 1e+20 | 1e+20 | 1e+20 | 1e+20 | 1e+20 | 1e+20 | 1e+20 | 1e+20
Y7 | 1e+20 | 1e+20 | 1e+20 | 1e+20 | 1e+20 | 1e+20 | 1e+20 | 1e+20 | 1e+20 | 1e+20 | 1e+20 | 1e+20 | 1e+20 | 1e+20 | 1e+20 | 1e+20 | 1e+20
Y8 | 1e+20 | 1e+20 | 1e+20 | 1e+20 | 1e+20 | 1e+20 | 1e+20 | 1e+20 | 1e+20 | 1e+20 | 1e+20 | 1e+20 | 1e+20 | 1e+20 | 1e+20 | 1e+20 | 1e+20
Y9 | 1e+20 | 1e+20 | 1e+20 | 1e+20 | 1e+20 | 1e+20 | 1e+20 | 1e+20 | 1e+20 | 1e+20 | 1e+20 | 1e+20 | 1e+20 | 1e+20 | 1e+20 | 1e+20 | 1e+20
Y10 | 1e+20 | 1e+20 | 1e+20 | 1e+20 | 1e+20 | 1e+20 | 1e+20 | 1e+20 | 1e+20 | 1e+20 | 1e+20 | 1e+20 | 1e+20 | 1e+20 | 1e+20 | 1e+20 | 1e+20
Y11 | 1e+20 | 1e+20 | 1e+20 | 1e+20 | 1e+20 | 1e+20 | 1e+20 | 1e+20 | 1e+20 | 1e+20 | 1e+20 | 1e+20 | 1e+20 | 1e+20 | 1e+20 | 1e+20 | 1e+20
Y12 | 1e+20 | 1e+20 | 1e+20 | 1e+20 | 1e+20 | 1e+20 | 1e+20 | 1e+20 | 1e+20 | 1e+20 | 1e+20 | 1e+20 | 1e+20 | 1e+20 | 1e+20 | 1e+20 | 1e+20
Y13 | 1e+20 | 1e+20 | 1e+20 | 1e+20 | 1e+20 | 1e+20 | 1e+20 | 1e+20 | 1e+20 | 1e+20 | 1e+20 | 1e+20 | 1e+20 | 1e+20 | 1e+20 | 1e+20 | 1e+20
Y14 | 1e+20 | 1e+20 | 1e+20 | 1e+20 | 1e+20 | 1e+20 | 1e+20 | 1e+20 | 1e+20 | 1e+20 | 1e+20 | 1e+20 | 1e+20 | 1e+20 | 1e+20 | 1e+20 | 1e+20
Y15 | 1e+20 | 1e+20 | 1e+20 | 1e+20 | 1e+20 | 1e+20 | 1e+20 | 1e+20 | 1e+20 | 1e+20 | 1e+20 | 1e+20 | 1e+20 | 1e+20 | 1e+20 | 1e+20 | 1e+20
Y16 | 1e+20 | 1e+20 | 1e+20 | 1e+20 | 1e+20 | 1e+20 | 1e+20 | 1e+20 | 1e+20 | 1e+20 | 1e+20 | 1e+20 | 1e+20 | 1e+20 | 1e+20 | 1e+20 | 1e+20
Y17 | 1e+20 | 1e+20 | 1e+20 | 1e+20 | 1e+20 | 1e+20 | 1e+20 | 1e+20 | 1e+20 | 1e+20 | 1e+20 | 1e+20 | 1e+20 | 1e+20 | 1e+20 | 1e+20 | 1e+20
Y18 | 1e+20 | 1e+20 | 1e+20 | 1e+20 | 1e+20 | 1e+20 | 1e+20 | 1e+20 | 1e+20 | 1e+20 | 1e+20 | 1e+20 | 1e+20 | 1e+20 | 1e+20 | 1e+20 | 1e+20
Y19 | 1e+20 | 1e+20 | 1e+20 | 1e+20 | 1e+20 | 1e+20 | 1e+20 | 1e+20 | 1e+20 | 1e+20 | 1e+20 | 1e+20 | 1e+20 | 1e+20 | 1e+20 | 1e+20 | 1e+20
Y20 | 1e+20 | 1e+20 | 1e+20 | 1e+20 | 1e+20 | 1e+20 | 1e+20 | 1e+20 | 1e+20 | 1e+20 | 1e+20 | 1e+20 | 1e+20 | 1e+20 | 1e+20 | 1e+20 | 1e+20
Y21 | 1e+20 | 1e+20 | 1e+20 | 1e+20 | 1e+20 | 1e+20 | 1e+20 | 1e+20 | 1e+20 | 1e+20 | 1e+20 | 1e+20 | 1e+20 | 1e+20 | 1e+20 | 1e+20 | 1e+20

## Min_production
Tech_category | Supply | [10 empty] | Conversion
Technology | Kerosene_supply | Oil_supply | BW_supply | Diesel_supply | NG_supply | Geo_PP | Solar_PV_PP | Wind_PP | S_ROR_Hydro_PP | L_ROR_Hydro_PP | L_DAM_Hydro_PP | HFO_PP | HFO_CC_PP | KGT_PP | BW_PP | Diesel_engine_pp | LNG_GT_CC_pp
Years
Y0 | 0 | 0 | 0 | 0 | 0 | 0 | 0 | 0 | 0 | 0 | 0 | 0 | 0 | 0 | 0 | 0 | 0
Y1 | 0 | 0 | 0 | 0 | 0 | 0 | 0 | 0 | 0 | 0 | 0 | 0 | 0 | 0 | 0 | 0 | 0
Y2 | 0 | 0 | 0 | 0 | 0 | 0 | 0 | 0 | 0 | 0 | 0 | 0 | 0 | 0 | 0 | 0 | 0
Y3 | 0 | 0 | 0 | 0 | 0 | 0 | 0 | 0 | 0 | 0 | 0 | 0 | 0 | 0 | 0 | 0 | 0
Y4 | 0 | 0 | 0 | 0 | 0 | 0 | 0 | 0 | 0 | 0 | 0 | 0 | 0 | 0 | 0 | 0 | 0
Y5 | 0 | 0 | 0 | 0 | 0 | 0 | 0 | 0 | 0 | 0 | 0 | 0 | 0 | 0 | 0 | 0 | 0
Y6 | 0 | 0 | 0 | 0 | 0 | 0 | 0 | 0 | 0 | 0 | 0 | 0 | 0 | 0 | 0 | 0 | 0
Y7 | 0 | 0 | 0 | 0 | 0 | 0 | 0 | 0 | 0 | 0 | 0 | 0 | 0 | 0 | 0 | 0 | 0
Y8 | 0 | 0 | 0 | 0 | 0 | 0 | 0 | 0 | 0 | 0 | 0 | 0 | 0 | 0 | 0 | 0 | 0
Y9 | 0 | 0 | 0 | 0 | 0 | 0 | 0 | 0 | 0 | 0 | 0 | 0 | 0 | 0 | 0 | 0 | 0
Y10 | 0 | 0 | 0 | 0 | 0 | 0 | 0 | 0 | 0 | 0 | 0 | 0 | 0 | 0 | 0 | 0 | 0
Y11 | 0 | 0 | 0 | 0 | 0 | 0 | 0 | 0 | 0 | 0 | 0 | 0 | 0 | 0 | 0 | 0 | 0
Y12 | 0 | 0 | 0 | 0 | 0 | 0 | 0 | 0 | 0 | 0 | 0 | 0 | 0 | 0 | 0 | 0 | 0
Y13 | 0 | 0 | 0 | 0 | 0 | 0 | 0 | 0 | 0 | 0 | 0 | 0 | 0 | 0 | 0 | 0 | 0
Y14 | 0 | 0 | 0 | 0 | 0 | 0 | 0 | 0 | 0 | 0 | 0 | 0 | 0 | 0 | 0 | 0 | 0
Y15 | 0 | 0 | 0 | 0 | 0 | 0 | 0 | 0 | 0 | 0 | 0 | 0 | 0 | 0 | 0 | 0 | 0
Y16 | 0 | 0 | 0 | 0 | 0 | 0 | 0 | 0 | 0 | 0 | 0 | 0 | 0 | 0 | 0 | 0 | 0
Y17 | 0 | 0 | 0 | 0 | 0 | 0 | 0 | 0 | 0 | 0 | 0 | 0 | 0 | 0 | 0 | 0 | 0
Y18 | 0 | 0 | 0 | 0 | 0 | 0 | 0 | 0 | 0 | 0 | 0 | 0 | 0 | 0 | 0 | 0 | 0
Y19 | 0 | 0 | 0 | 0 | 0 | 0 | 0 | 0 | 0 | 0 | 0 | 0 | 0 | 0 | 0 | 0 | 0
Y20 | 0 | 0 | 0 | 0 | 0 | 0 | 0 | 0 | 0 | 0 | 0 | 0 | 0 | 0 | 0 | 0 | 0
Y21 | 0 | 0 | 0 | 0 | 0 | 0 | 0 | 0 | 0 | 0 | 0 | 0 | 0 | 0 | 0 | 0 | 0

## Max_production_share
Tech_category | Supply | [10 empty] | Conversion
Technology | Kerosene_supply | Oil_supply | BW_supply | Diesel_supply | NG_supply | Geo_PP | Solar_PV_PP | Wind_PP | S_ROR_Hydro_PP | L_ROR_Hydro_PP | L_DAM_Hydro_PP | HFO_PP | HFO_CC_PP | KGT_PP | BW_PP | Diesel_engine_pp | LNG_GT_CC_pp
Years
Y0 | 1 | 1 | 1 | 1 | 1 | 1 | 1 | 1 | 1 | 1 | 1 | 1 | 1 | 1 | 1 | 1 | 1
Y1 | 1 | 1 | 1 | 1 | 1 | 1 | 1 | 1 | 1 | 1 | 1 | 1 | 1 | 1 | 1 | 1 | 1
Y2 | 1 | 1 | 1 | 1 | 1 | 1 | 1 | 1 | 1 | 1 | 1 | 1 | 1 | 1 | 1 | 1 | 1
Y3 | 1 | 1 | 1 | 1 | 1 | 1 | 1 | 1 | 1 | 1 | 1 | 1 | 1 | 1 | 1 | 1 | 1
Y4 | 1 | 1 | 1 | 1 | 1 | 1 | 1 | 1 | 1 | 1 | 1 | 1 | 1 | 1 | 1 | 1 | 1
Y5 | 1 | 1 | 1 | 1 | 1 | 1 | 1 | 1 | 1 | 1 | 1 | 1 | 1 | 1 | 1 | 1 | 1
Y6 | 1 | 1 | 1 | 1 | 1 | 1 | 1 | 1 | 1 | 1 | 1 | 1 | 1 | 1 | 1 | 1 | 1
Y7 | 1 | 1 | 1 | 1 | 1 | 1 | 1 | 1 | 1 | 1 | 1 | 1 | 1 | 1 | 1 | 1 | 1
Y8 | 1 | 1 | 1 | 1 | 1 | 1 | 1 | 1 | 1 | 1 | 1 | 1 | 1 | 1 | 1 | 1 | 1
Y9 | 1 | 1 | 1 | 1 | 1 | 1 | 1 | 1 | 1 | 1 | 1 | 1 | 1 | 1 | 1 | 1 | 1
Y10 | 1 | 1 | 1 | 1 | 1 | 1 | 1 | 1 | 1 | 1 | 1 | 1 | 1 | 1 | 1 | 1 | 1
Y11 | 1 | 1 | 1 | 1 | 1 | 1 | 1 | 1 | 1 | 1 | 1 | 1 | 1 | 1 | 1 | 1 | 1
Y12 | 1 | 1 | 1 | 1 | 1 | 1 | 1 | 1 | 1 | 1 | 1 | 1 | 1 | 1 | 1 | 1 | 1
Y13 | 1 | 1 | 1 | 1 | 1 | 1 | 1 | 1 | 1 | 1 | 1 | 1 | 1 | 1 | 1 | 1 | 1
Y14 | 1 | 1 | 1 | 1 | 1 | 1 | 1 | 1 | 1 | 1 | 1 | 1 | 1 | 1 | 1 | 1 | 1
Y15 | 1 | 1 | 1 | 1 | 1 | 1 | 1 | 1 | 1 | 1 | 1 | 1 | 1 | 1 | 1 | 1 | 1
Y16 | 1 | 1 | 1 | 1 | 1 | 1 | 1 | 1 | 1 | 1 | 1 | 1 | 1 | 1 | 1 | 1 | 1
Y17 | 1 | 1 | 1 | 1 | 1 | 1 | 1 | 1 | 1 | 1 | 1 | 1 | 1 | 1 | 1 | 1 | 1
Y18 | 1 | 1 | 1 | 1 | 1 | 1 | 1 | 1 | 1 | 1 | 1 | 1 | 1 | 1 | 1 | 1 | 1
Y19 | 1 | 1 | 1 | 1 | 1 | 1 | 1 | 1 | 1 | 1 | 1 | 1 | 1 | 1 | 1 | 1 | 1
Y20 | 1 | 1 | 1 | 1 | 1 | 1 | 1 | 1 | 1 | 1 | 1 | 1 | 1 | 1 | 1 | 1 | 1
Y21 | 1 | 1 | 1 | 1 | 1 | 1 | 1 | 1 | 1 | 1 | 1 | 1 | 1 | 1 | 1 | 1 | 1

## Min_production_share
Tech_category | Supply | [10 empty] | Conversion
Technology | Kerosene_supply | Oil_supply | BW_supply | Diesel_supply | NG_supply | Geo_PP | Solar_PV_PP | Wind_PP | S_ROR_Hydro_PP | L_ROR_Hydro_PP | L_DAM_Hydro_PP | HFO_PP | HFO_CC_PP | KGT_PP | BW_PP | Diesel_engine_pp | LNG_GT_CC_pp
Years
Y0 | 0 | 0 | 0 | 0 | 0 | 0 | 0 | 0 | 0 | 0 | 0 | 0 | 0 | 0 | 0 | 0 | 0
Y1 | 0 | 0 | 0 | 0 | 0 | 0 | 0 | 0 | 0 | 0 | 0 | 0 | 0 | 0 | 0 | 0 | 0
Y2 | 0 | 0 | 0 | 0 | 0 | 0 | 0 | 0 | 0 | 0 | 0 | 0 | 0 | 0 | 0 | 0 | 0
Y3 | 0 | 0 | 0 | 0 | 0 | 0 | 0 | 0 | 0 | 0 | 0 | 0 | 0 | 0 | 0 | 0 | 0
Y4 | 0 | 0 | 0 | 0 | 0 | 0 | 0 | 0 | 0 | 0 | 0 | 0 | 0 | 0 | 0 | 0 | 0
Y5 | 0 | 0 | 0 | 0 | 0 | 0 | 0 | 0 | 0 | 0 | 0 | 0 | 0 | 0 | 0 | 0 | 0
Y6 | 0 | 0 | 0 | 0 | 0 | 0 | 0 | 0 | 0 | 0 | 0 | 0 | 0 | 0 | 0 | 0 | 0
Y7 | 0 | 0 | 0 | 0 | 0 | 0 | 0 | 0 | 0 | 0 | 0 | 0 | 0 | 0 | 0 | 0 | 0
Y8 | 0 | 0 | 0 | 0 | 0 | 0 | 0 | 0 | 0 | 0 | 0 | 0 | 0 | 0 | 0 | 0 | 0
Y9 | 0 | 0 | 0 | 0 | 0 | 0 | 0 | 0 | 0 | 0 | 0 | 0 | 0 | 0 | 0 | 0 | 0
Y10 | 0 | 0 | 0 | 0 | 0 | 0 | 0 | 0 | 0 | 0 | 0 | 0 | 0 | 0 | 0 | 0 | 0
Y11 | 0 | 0 | 0 | 0 | 0 | 0 | 0 | 0 | 0 | 0 | 0 | 0 | 0 | 0 | 0 | 0 | 0
Y12 | 0 | 0 | 0 | 0 | 0 | 0 | 0 | 0 | 0 | 0 | 0 | 0 | 0 | 0 | 0 | 0 | 0
Y13 | 0 | 0 | 0 | 0 | 0 | 0 | 0 | 0 | 0 | 0 | 0 | 0 | 0 | 0 | 0 | 0 | 0
Y14 | 0 | 0 | 0 | 0 | 0 | 0 | 0 | 0 | 0 | 0 | 0 | 0 | 0 | 0 | 0 | 0 | 0
Y15 | 0 | 0 | 0 | 0 | 0 | 0 | 0 | 0 | 0 | 0 | 0 | 0 | 0 | 0 | 0 | 0 | 0
Y16 | 0 | 0 | 0 | 0 | 0 | 0 | 0 | 0 | 0 | 0 | 0 | 0 | 0 | 0 | 0 | 0 | 0
Y17 | 0 | 0 | 0 | 0 | 0 | 0 | 0 | 0 | 0 | 0 | 0 | 0 | 0 | 0 | 0 | 0 | 0
Y18 | 0 | 0 | 0 | 0 | 0 | 0 | 0 | 0 | 0 | 0 | 0 | 0 | 0 | 0 | 0 | 0 | 0
Y19 | 0 | 0 | 0 | 0 | 0 | 0 | 0 | 0 | 0 | 0 | 0 | 0 | 0 | 0 | 0 | 0 | 0
Y20 | 0 | 0 | 0 | 0 | 0 | 0 | 0 | 0 | 0 | 0 | 0 | 0 | 0 | 0 | 0 | 0 | 0
Y21 | 0 | 0 | 0 | 0 | 0 | 0 | 0 | 0 | 0 | 0 | 0 | 0 | 0 | 0 | 0 | 0 | 0

## Emission_cap_annual
Years | CO2 Global Cap
Y0 | 10000000000
Y1 | 10000000000
Y2 | 10000000000
Y3 | 10000000000
Y4 | 10000000000
Y5 | 10000000000
Y6 | 10000000000
Y7 | 10000000000
Y8 | 10000000000
Y9 | 10000000000
Y10 | 10000000000
Y11 | 10000000000
Y12 | 10000000000
Y13 | 10000000000
Y14 | 10000000000
Y15 | 10000000000
Y16 | 10000000000
Y17 | 10000000000
Y18 | 10000000000
Y19 | 10000000000
Y20 | 10000000000
Y21 | 10000000000

## Emission_cap_annual_power
Years | CO2 Power Cap
Y0 | 10000000000
Y1 | 10000000000
Y2 | 10000000000
Y3 | 10000000000
Y4 | 10000000000
Y5 | 10000000000
Y6 | 10000000000
Y7 | 10000000000
Y8 | 10000000000
Y9 | 10000000000
Y10 | 10000000000
Y11 | 10000000000
Y12 | 10000000000
Y13 | 10000000000
Y14 | 10000000000
Y15 | 10000000000
Y16 | 10000000000
Y17 | 10000000000
Y18 | 10000000000
Y19 | 10000000000
Y20 | 10000000000
Y21 | 10000000000

## Max_prod_ramps
Tech_category | Supply | [10 empty] | Conversion
Technology | Kerosene_supply | Oil_supply | BW_supply | Diesel_supply | NG_supply | Geo_PP | Solar_PV_PP | Wind_PP | S_ROR_Hydro_PP | L_ROR_Hydro_PP | L_DAM_Hydro_PP | HFO_PP | HFO_CC_PP | KGT_PP | BW_PP | Diesel_engine_pp | LNG_GT_CC_pp
Performance Parameter
Max_production_ramp_in_a_timestep | 1 | 1 | 1 | 1 | 1 | 1 | 1 | 1 | 1 | 1 | 1 | 1 | 1 | 1 | 1 | 1 | 1

## Min_prod_ramps
Tech_category | Supply | [10 empty] | Conversion
Technology | Kerosene_supply | Oil_supply | BW_supply | Diesel_supply | NG_supply | Geo_PP | Solar_PV_PP | Wind_PP | S_ROR_Hydro_PP | L_ROR_Hydro_PP | L_DAM_Hydro_PP | HFO_PP | HFO_CC_PP | KGT_PP | BW_PP | Diesel_engine_pp | LNG_GT_CC_pp
Performance Parameter
Min_production_ramp_in_a_timestep | 1 | 1 | 1 | 1 | 1 | 1 | 1 | 1 | 1 | 1 | 1 | 1 | 1 | 1 | 1 | 1 | 1