## Sets
Technology | Tech_name | Tech_category
NG_supply | Natural Gas Supply | Supply
SFF_supply | Solid Fossil Fuels Supply | Supply
OP_supply | Oil Products Supply | Supply
BW_supply | Biofuels and Waste Supply | Supply
Geo_PP | Geothermal Power Plant | Supply
Solar_PV_PP | Solar Photovoltaic Power Plant | Supply
Wind_PP | Wind Power Plant | Supply
Hydro_PP | Hydro Power Plant | Supply
Pump_hydro_PP | Pumped-Hydro Power Plant | Supply
Pump_hydro_ST | Pumped-Hydro Storage | Storage
Electrochemical_ST | Electrochemical Storage | Storage
Electricity_imports | Electricity Imports | Supply
SFF_PP | Solid Fossil Fuels Power Plant | Conversion
Oil_PP | Oil Power Plant | Conversion
NG_PP | Natural Gas Power Plant | Conversion
NG_PP_CCS | Natural Gas Power Plant with CO2 Capture | Conversion
BW_PP | Biofuels and Waste Combined Heat and Power Plant | Conversion
Elec_transmission_distribution | Electricity Transmission and Distribution Network | Transmission
Electricity_demand | Electricity Demand | Demand
Carrier | Carr_name | Carr_type
NG | Natural Gas | Resource
Solid_fossil_fuels | Solid Fossil Fuels | Resource
Biofuels_waste | Biofuels and Waste | Resource
Oil_products | Oil products | Resource
Electricity | Electricity | Intermediate
Final_electricity | Final Electricity | Demand
Technology | Carrier_in
SFF_PP | Solid_fossil_fuels
Oil_PP | Oil_products
NG_PP | NG
NG_PP_CCS | NG
BW_PP | Biofuels_waste
Elec_transmission_distribution | Electricity
Pump_hydro_ST | Electricity
Electrochemical_ST | Electricity
Electricity_demand | Final_electricity
Technology | Carrier_out
NG_supply | NG
SFF_supply | Solid_fossil_fuels
OP_supply | Oil_products
BW_supply | Biofuels_waste
Geo_PP | Electricity
BW_PP | Electricity
Solar_PV_PP | Electricity
Wind_PP | Electricity
Hydro_PP | Electricity
Pump_hydro_PP | Electricity
Electricity_imports | Electricity
SFF_PP | Electricity
Oil_PP | Electricity
NG_PP | Electricity
NG_PP_CCS | Electricity
Elec_transmission_distribution | Final_electricity
Pump_hydro_ST | Electricity
Electrochemical_ST | Electricity