## Settings
Technoloy Category | Description
Supply | Supplies an energy carrier to the system without consuming any other carriers
Demand | Consumes and sinks an energy carrier from the energy system
Transmission | Transmits an energy carrier locally from a supply point to a demand point
Conversion | Converts an energy carrier to another
Conversion_plus | Converts one/muliple energy carrier to one/multiple other carriers
Storage | Stores and energy carrier and discharge it when it is required
Carrier Type | Description
Resource | The energy resource extracted from the nature (by a supply technology) that are not still processed such as raw oil
Intermediate | An energy carrier that can be consumed by non-Demand technologies
Demand | An energy carrier that can be consumed by Demand technologies

## Parameters_global
Group | STATO | Sheet Name | Description | Unit | Time dimension | Mode
Economic | OK | Discount_rate | General discount rate for calculating the global net present value of the cost components of the objective function | None | Modelling years | Planning
Scenario-based | OK | Max_production_global | The maximum allowed global annual production of each technology specified in a particular scenario | Activity units (e.g. GWh) | Modelling years | Planning & Operation
Scenario-based | OK | Min_production_global | The minimum allowed global annual production of each technology specified in a particular scenario | Activity units (e.g. GWh) | Modelling years | Planning & Operation
Scenario-based | Da verificare | Max_production_share_global | The maximum allowed global annual production share of each technology specified in a particular scenario | None | Modelling years | Planning & Operation
Scenario-based | Da verificare | Min_production_share_global | The minimum allowed global annual production share of each technology specified in a particular scenario | None | Modelling years | Planning & Operation
Scenario-based | OK | Glob_emission_cap_annual | The allowed global cap on the annual emission production | emission units | Modelling years | Planning & Operation
Scenario-based | OK | Min_newcap_global | The minimum allowed global annual new installed capacity of each technology specified in a particular scenario | Capacity units (e.g. GW) | Modelling year | Planning
Scenario-based | OK | Max_newcap_global | The maximum allowed global annual new installed capacity of each technology specified in a particular scenario | Capacity units (e.g. GW) | Modelling year | Planning
Scenario-based | OK | Min_totalcap_global | The minimum allowed global annual total installed capacity of each technology specified in a particular scenario | Capacity units (e.g. GW) | Modelling year | Planning
Scenario-based | OK | Max_totalcap_global | The maximum allowed global annual total installed capacity of each technology specified in a particular scenario | Capacity units (e.g. GW) | Modelling year | Planning

## Parameters_regional
Group | Sheet Name | STATO | Description | Unit | Time dimension | Mode | Group | Sheet Name | Description | Unit | Time dimension
Economic | V_OM | OK | Specific variable operation and maintenance cost per unit of production of each technology | Currency / Production unit (e.g. USD/GWh) | Modelling years | Planning & Operation | Economic | V_OM | Specific variable operation and maintenance cost per unit of production of each technology | Currency / Production unit (e.g. USD/GWh) | Modelling years
Economic | F_OM | OK | Specific fixed operation and maintenance cost per unit of total installed capacity of each technology | Currency / Capacity unit (e.g. USD/GW) | Modelling years | Planning & Operation | Economic | F_OM | Specific fixed operation and maintenance cost per unit of total installed capacity of each technology | Currency / Capacity unit (e.g. USD/GW) | Modelling years
Economic | INV | OK | Specific investment cost per unit of new installed capacity of each technology | Currency / Capacity unit (e.g. USD/GW) | Modelling years | Planning | Economic | INV | Specific investment cost per unit of new installed capacity of each technology | Currency / Capacity unit (e.g. USD/GW) | Modelling years
Economic | Decom_cost | OK | Specific decomissioning cost per unit of dismantled capacity of each technology | Currency / Capacity unit (e.g. USD/GW) | Modelling years | Planning | Economic | Decom_cost | Specific decomissioning cost per unit of dismantled capacity of each technology | Currency / Capacity unit (e.g. USD/GW) | Modelling years
Economic | Economic_lifetime | OK | The period over which the investment annuities are spread. In other words, each required investment in a specific year “y” is divided into a stream of annuities during several years starting from “y+1” to “y+economic lifetime” | years | None | Planning | Economic | Economic_lifetime | The period over which the investment annuities are spread. In other words, each required investment in a specific year “y” is divided into a stream of annuities during several years starting from “y+1” to “y+economic lifetime” | years | None
Economic | Interest_rate | OK | Technology-specific interest rate is required to calculate the depreciation rate of each technology | None | None | Planning | Economic | Interest_rate | Technology-specific interest rate is required to calculate the depreciation rate of each technology | None | None
Economic | Discount_rate | OK | General discount rate for calculating the net present value of the cost components of the objective function | None | Modelling years | Planning | Economic | Discount_rate | General discount rate for calculating the net present value of the cost components of the objective function | None | Modelling years
Technical | Max_capacity_factor_tech | OK | The maximum capacity of a technology that has to be exploted if the technology is installed | None | Modelling years | Planning & Operation | Technical | Max_capacity_factor_tech | The maximum capacity of a technology that has to be exploted if the technology is installed | None | Modelling years
Technical | Min_capacity_factor_tech | OK | The minimum capacity of a technology that has to be exploited if the technology is installed | None | Modelling years | Planning & Operation | Technical | Min_capacity_factor_tech | The minimum capacity of a technology that has to be exploited if the technology is installed | None | Modelling years
Technical | Tech_availability | OK | The ratio between the maximum working hours possible and the total hours in a year to take into account possible stops or failuire of the PP | None | Modelling years | Planning & Operation | Technical | Tech_availability | The ratio between the maximum working hours possible and the total hours in a year to take into account possible stops or failuire of the PP | None | Modelling years
Technical | Tech_lifetime | OK | The useful operational lifetime of technologies before dismantling | years | None | Planning | Technical | Tech_lifetime | The useful operational lifetime of technologies before dismantling | years | None
Technical | Time_of_construction | OK | The time needed from the initial investment for the construction and the commissioning of the the technology | years | None | Planning | Technical | Time_of_construction | The time needed from the initial investment for the construction and the commissioning of the the technology | years | None
Technical | Tech_efficiency | OK | The ratio between the output activity of the technology to the input activity (Due to the possible difference between the input and output activity units, this parameter can be also higher than one) | None | Modelling years | Planning & Operation | Technical | Tech_efficiency | The ratio between the output activity of the technology to the input activity (Due to the possible difference between the input and output activity units, this parameter can be also higher than one) | None | Modelling years
Technical | AnnualProd_perunit_capacity | OK | The amount of output activity per unit of installed capcity of each technology in each modelling year of the time horizon | Activity unit per year / Capacity unit (e.g. GWh/y/GW ) | Modelling years | Planning & Operation | Technical | AnnualProd_perunit_capacity | The amount of output activity per unit of installed capcity of each technology in each modelling year of the time horizon | Activity unit per year / Capacity unit (e.g. GWh/y/GW ) | Modelling years
Technical | Residual_capacity | OK | The total installed capacity of each technology before starting the modelling horizon | Capacity unit (e.g. GW) | Modelling years | Planning & Operation | Technical | Residual_capacity | The total installed capacity of each technology before starting the modelling horizon | Capacity unit (e.g. GW) | Modelling years
Technical | capacity_factor_resource | OK | The max production of one unit capacity of each technology in each time slice based on the variable resource availability (allows to consider the availability of resources especially for renewable technologies in each time slice of the year) - if not RES this parameter is used as availability factor to take into account the avarage maintenance or failure period | None | Modelling years & timeslices | Planning & Operation | Technical | capacity_factor_resource | The max production of one unit capacity of each technology in each time slice based on the variable resource availability (allows to consider the availability of resources especially for renewable technologies in each time slice of the year) - if not RES this parameter is used as availability factor to take into account the avarage maintenance or failure period | None | Modelling years & timeslices
Technical | Storage_charge_efficiency | Da verificare | The efficiency for the charging of the storage technology | None | Modelling years | Planning & Operation | Technical | Storage_charge_efficiency | The efficiency for the charging of the storage technology | None | Modelling years
Technical | Storage_discharge_efficiency | Da verificare | The efficiency for the discharging of the storage technology | None | Modelling years | Planning & Operation | Technical | Storage_discharge_efficiency | The efficiency for the discharging of the storage technology | None | Modelling years
Technical | Storage_min_SOC | Da verificare | The minimum state of charge of the storage technology | None | Modelling years | Planning & Operation | Technical | Storage_min_SOC | The minimum state of charge of the storage technology | None | Modelling years
Technical | Storage_initial_SOC | Da verificare | The initial state of charge of the storage technology | None | None | Planning & Operation | Technical | Storage_initial_SOC | The initial state of charge of the storage technology | None | None
Technical | Storage_charge_time | Da verificare | The time needed to fully recharge the storage technology from its minimum SOC | hours | None | Planning & Operation | Technical | Storage_charge_time | The time needed to fully recharge the storage technology from its minimum SOC | hours | None
Technical | Storage_discharge_time | Da verificare | The time needed to fully discharge the storage technology from its maximum SOC | hours | None | Planning & Operation | Technical | Storage_discharge_time | The time needed to fully discharge the storage technology from its maximum SOC | hours | None
Technical | Min_prod_ramp | Da verificare | The allowed production reduction between two consecutive timesteps for each technology as fraction of the installed capacity | None | None | Planning & Operation | Technical | Min_prod_ramp | The allowed production reduction between two consecutive timesteps for each technology as fraction of the installed capacity | None | None
Technical | Max_prod_ramp | Da verificare | The allowed production increment between two consecutive timesteps for each technology as fraction of the installed capacity | None | None | Planning & Operation | Technical | Max_prod_ramp | The allowed production increment between two consecutive timesteps for each technology as fraction of the installed capacity | None | None
Technical | Carrier_ratio_out | OK | The energy quantity of each input carrier over the total input energy for conversion plus technology | None | Modelling years & timeslices | Planning & Operation | Technical | Carrier_ratio_out | The energy quantity of each input carrier over the total input energy for conversion plus technology | None | Modelling years & timeslices
Technical | Carrier_ratio_in | OK | The energy quantity of each output carrier over the total output energy for conversion plus technology | None | Modelling years & timeslices | Planning & Operation | Technical | Carrier_ratio_in | The energy quantity of each output carrier over the total output energy for conversion plus technology | None | Modelling years & timeslices
Technical | Renewable_tech_selection | OK | The selection of renewable (1) and not renewable (0) technology | None | None | Planning & Operation | Technical | Renewable_tech_selection | The selection of renewable (1) and not renewable (0) technology | None | None
Environmental | Specific_emission | OK | Specific CO2 or CO2-equivalent emission of each technology per unit of production | emission unit / activity unit (e.g. ton/GWh) | Modelling years | Planning & Operation | Environmental | Specific_emission | Specific CO2 or CO2-equivalent emission of each technology per unit of production | emission unit / activity unit (e.g. ton/GWh) | Modelling years
Environmental | Emission_filter_efficiency | OK | The emission capture efficiency of the technology | None | Modelling years | Planning & Operation | Environmental | Emission_filter_efficiency | The emission capture efficiency of the technology | None | Modelling years
Scenario-based | Investment_taxsub | OK | Taxes and subsidies as a fraction per unit of investment cost | Currency / currency (e.g. USD of tax or sub / USD of investment) | Modelling years | Planning | Scenario-based | Investment_taxsub | Taxes and subsidies as a fraction per unit of investment cost | Currency / currency (e.g. USD of tax or sub / USD of investment) | Modelling years
Scenario-based | Fix_taxsub | OK | Taxes and subsidies as a fraction per unit of fixed O&M cost | Currency / currency (e.g. USD of tax or sub / USD of fixed cost) | Modelling years | Planning & Operation | Scenario-based | Fix_taxsub | Taxes and subsidies as a fraction per unit of fixed O&M cost | Currency / currency (e.g. USD of tax or sub / USD of fixed cost) | Modelling years
Scenario-based | Emission_tax | OK | The tax defined for each unit of produced emissions | Currency / emission unit (e.g. USD of tax / tons of emissions) | Modelling years | Planning & Operation | Scenario-based | Emission_tax | The tax defined for each unit of produced emissions | Currency / emission unit (e.g. USD of tax / tons of emissions) | Modelling years
Scenario-based | Min_newcap | OK | The minimum allowed annual new installed capacity of each technology specified in a particular scenario | Capacity units (e.g. GW) | Modelling year | Planning | Scenario-based | Min_newcap | The minimum allowed annual new installed capacity of each technology specified in a particular scenario | Capacity units (e.g. GW) | Modelling year
Scenario-based | Max_newcap | OK | The maximum allowed annual new installed capacity of each technology specified in a particular scenario | Capacity units (e.g. GW) | Modelling year | Planning | Scenario-based | Max_newcap | The maximum allowed annual new installed capacity of each technology specified in a particular scenario | Capacity units (e.g. GW) | Modelling year
Scenario-based | Min_totalcap | OK | The minimum allowed annual total installed capacity of each technology specified in a particular scenario | Capacity units (e.g. GW) | Modelling year | Planning | Scenario-based | Min_totalcap | The minimum allowed annual total installed capacity of each technology specified in a particular scenario | Capacity units (e.g. GW) | Modelling year
Scenario-based | Max_totalcap | OK | The maximum allowed annual total installed capacity of each technology specified in a particular scenario | Capacity units (e.g. GW) | Modelling year | Planning | Scenario-based | Max_totalcap | The maximum allowed annual total installed capacity of each technology specified in a particular scenario | Capacity units (e.g. GW) | Modelling year
Scenario-based | Min_production | OK | The minimum allowed annual production of each technology specified in a particular scenario | Activity units (e.g. GWh) | Modelling years | Planning & Operation | Scenario-based | Min_production | The minimum allowed annual production of each technology specified in a particular scenario | Activity units (e.g. GWh) | Modelling years
Scenario-based | Min_production_share | OK | The minimum allowed annual production share of each technology specified in a particular scenario | None | Modelling years | Planning & Operation | Scenario-based | Min_production_share | The minimum allowed annual production share of each technology specified in a particular scenario | None | Modelling years
Scenario-based | Max_production | OK | The maximum allowed annual production of each technology specified in a particular scenario | Activity units (e.g. GWh) | Modelling years | Planning & Operation | Scenario-based | Max_production | The maximum allowed annual production of each technology specified in a particular scenario | Activity units (e.g. GWh) | Modelling years
Scenario-based | Max_production_share | OK | The maximum allowed annual production share of each technology specified in a particular scenario | None | Modelling years | Planning & Operation | Scenario-based | Max_production_share | The maximum allowed annual production share of each technology specified in a particular scenario | None | Modelling years
Scenario-based | Min_production_conv_plus | OK | The minimum allowed annual production of each carrier for each conversion plus technology specified in a particular scenario | Activity units (e.g. GWh) | Modelling years | Planning & Operation | Scenario-based | Min_production_conv_plus | The minimum allowed annual production of each carrier for each conversion plus technology specified in a particular scenario | Activity units (e.g. GWh) | Modelling years
Scenario-based | Min_production_share_conv_plus | OK | The minimum allowed annual production share of each carrier for each conversion plus technology specified in a particular scenario | None | Modelling years | Planning & Operation | Scenario-based | Min_production_share_conv_plus | The minimum allowed annual production share of each carrier for each conversion plus technology specified in a particular scenario | None | Modelling years
Scenario-based | Max_production_con_plus | OK | The maximum allowed annual production of each carrier for each conversion plus technology specified in a particular scenario | Activity units (e.g. GWh) | Modelling years | Planning & Operation | Scenario-based | Max_production_con_plus | The maximum allowed annual production of each carrier for each conversion plus technology specified in a particular scenario | Activity units (e.g. GWh) | Modelling years
Scenario-based | Max_production_share_conv_plus | OK | The maximum allowed annual production share of each carrier for each conversion plus technology specified in a particular scenario | None | Modelling years | Planning & Operation | Scenario-based | Max_production_share_conv_plus | The maximum allowed annual production share of each carrier for each conversion plus technology specified in a particular scenario | None | Modelling years
Scenario-based | Emission_cap_annual | OK | The allowed cap on the annual emission production | emission units | Modelling years | Planning & Operation | Scenario-based | Emission_cap_annual | The allowed cap on the annual emission production | emission units | Modelling years
Scenario-based | Emission_cap_annual_power | OK | The allowed cap on the annual emission production from power sector | emission units | Modelling years | Planning & Operation | Scenario-based | Emission_cap_annual_power | The allowed cap on the annual emission production from power sector | emission units | Modelling years
Scenario-based | Min_RES_production | OK | The allowed minimum energy produced by renewable technology over the total final energy consumption | None | Modelling years | Planning & Operation | Scenario-based | Min_RES_production | The allowed minimum energy produced by renewable technology over the total final energy consumption | None | Modelling years
Scenario-based | Min_RES_electric_penetration | OK | The allowed minimum electricity produced by renewable technology over the total final electricity consumption | None | Modelling years | Planning & Operation | Scenario-based | Min_RES_electric_penetration | The allowed minimum electricity produced by renewable technology over the total final electricity consumption | None | Modelling years
Demand | Demand | OK | The final demand specified for each demand technology | Activity units (e.g. GWh) | Modelling years & timeslices | Planning & Operation | Demand | Demand | The final demand specified for each demand technology | Activity units (e.g. GWh) | Modelling years & timeslices

## Parameters_connections
Group | Sheet Name | STATO | Description | Unit | Time dimension | Mode
Economic | V_OM | OK | Specific variable operation and maintenance cost per unit of energy trasmitted of each line | Currency / Energy trasmetted unit (e.g. USD/GWh) | Modelling years | Planning & Operation
Economic | F_OM | OK | Specific fixed operation and maintenance cost per unit of total installed capacity of each line | Currency / Capacity unit (e.g. USD/GW) | Modelling years | Planning & Operation
Economic | INV | OK | Specific investment cost per unit of new installed capacity of each line | Currency / Capacity unit (e.g. USD/GW) | Modelling years | Planning
Economic | Decom_cost | OK | Specific decomissioning cost per unit of dismantled capacity of each line | Currency / Capacity unit (e.g. USD/GW) | Modelling years | Planning
Economic | Economic_lifetime | OK | The period over which the investment annuities are spread. In other words, each required investment in a specific year “y” is divided into a stream of annuities during several years starting from “y+1” to “y+economic lifetime” | years | None | Planning
Economic | Interest_rate | OK | Technology-specific interest rate is required to calculate the depreciation rate of each line | None | None | Planning
Technical | Tech_lifetime | OK | The useful operational lifetime of technologies before dismantling | years | None | Planning
Technical | Line_Time_of_construction | OK | The time needed from the initial investment for the construction and the commissioning of the the technology | years | None | Planning
Technical | line_efficiency | OK | The ratio between the output activity of the line to the input activity (Due to the possible difference between the input and output activity units, this parameter can be also higher than one) | None | Modelling years | Planning & Operation
Technical | Residual_capacity | OK | The total installed capacity of each line before starting the modelling horizon | Capacity unit (e.g. GW) | Modelling years | Planning & Operation
Technical | Capacity_factor_line | OK | The maximum capacity of a line that has to be exploted if the line is installed | None | Modelling years & timeslices | Planning & Operation
Technical | AnnualProd_perunit_capacity | OK | The amount of output activity per unit of installed capacity of each line in each modelling year of the time horizon | Activity unit per year / Capacity unit (e.g. GWh/y/GW ) | Modelling years | Planning & Operation
Scenario_based | Min_newcap | OK | The minimum allowed annual new installed capacity of each line specified in a particular scenario | Capacity units (e.g. GW) | Modelling year | Planning
Scenario_based | Max_newcap | OK | The maximum allowed annual new installed capacity of each line specified in a particular scenario | Capacity units (e.g. GW) | Modelling year | Planning
Scenario_based | Min_totalcap | OK | The minimum allowed annual total installed capacity of each line specified in a particular scenario | Capacity units (e.g. GW) | Modelling year | Planning
Scenario_based | Max_totalcap | OK | The maximum allowed annual total installed capacity of each line specified in a particular scenario | Capacity units (e.g. GW) | Modelling year | Planning

## Constraints
Group | Spatial dimension | Constraint script | Constraints | Time dimension | STATO | Description
Technical | Region | Balance | Energy regional balance | Timesteps | OK | Within each region, the amount of energy produced and imported of each carrier has to be equal or equal to the amount consumed and exported
Technical | Connection | TradeBalance | Energy regional trade balance | Timesteps | OK | The amount of energy exported of each carrier by a region in the other regions has to be equal to the amount of energy of that carrier imported by these other regions
Technical | Connection | LineAvailability | Max line production per each timestep | Timesteps | OK | The production of each line in each timestep (Line_import) considered has to be equal or lower than the maximum line production in each timesteps given by the multiplication between the available capacity (Line_totalcapacity*Capacity_factor_line) and the AnnualProd_perunit_capacity weighted over the Timeslice_fraction
|  |  | Annual max line production | Year | OK | The annual production (sum of Line_import over the timesteps of the year) of each line considered has to be equal or lower than the maximum annual line production given by the multiplication between the available capacity (Line_totalcapacity*Capacity_factor_line) and the AnnualProd_perunit_capacity
Technical | Region | ProductionRamping | Min tech production ramp | Timesteps | Da verificare | The decreasing production of each tech from one timestep to the following one has to be equal or lower than the Min_prod_ramps
|  |  | Max tech production ramp | Timesteps | Da verificare | The increasing production of each tech from one timestep to the following one has to be equal or lower than the Max_prod_ramps
Technical | Region | ResourceTechAvailability | Max tech production | Timesteps | OK | The production of each tech in each timestep has to be equal or lower than the respective maximum available production in each timestep given by the totalcapacity and the capacity_factor_resource
|  |  | Annual min tech production | Year | OK | The annual production of each tech has to be equal or lower than the respective maximum production available in each year given by the totalcapacity, the capacity_factor_resource, the tech_availability and the Max_capacity_factor_tech
|  |  | Annual max tech production | Year | OK | The annual production of each tech has to be equal or higher than the respective minimum production available in each year given by the totalcapacity, the capacity_factor_resource, the tech_availability and the Min_capacity_factor_tech
Technical | Region | TechEfficiency | Energy consumption | Timesteps | OK | The amount of energy of each carrier consumed by each tech in each timestep has to be equal to the amount of energy produced by that tech in each timestep divided by Tech_efficiency
Technical | Region | StorageMaxFlowInOut | Max storage flow in | Timesteps | OK | The amount of energy discharged by each storage tech in each timestep has to be equal or lower than the maximum amount of energy that can be discharged according to the total capacity installed and the storage_discharge_time
|  |  | Max storage flow out | Timesteps | OK | The amount of energy charged in each storage tech in each timestep has to be equal or lower than the maximum amount of energy that can be charged according to the total capacity installed and the storage_charge_time
Technical | Region | StorageMaxMinChange | Min BESS capacity | Timesteps | OK | The minimum capacity installed for each storage tech has to be equal or higher than the SOC (expressed with the same unit of measurements of the storage capacity) of the storage tech in each timestep
|  |  | Min BESS capacity | Timesteps | OK | The minimum capacity installed for each storage tech has to be equal or higher than the minimum SOC (expressed with the same unit of measurements of the storage capacity) of the storage tech for each timestep
|  |  | Initial SOC | Timesteps | Da verificare
|  |  | Final SOC | Timesteps | Da verificare
Environmental | Global | EmissionCapGlobal | Max global emission | Year | OK | The total global emission for each type of emission has to be equal or lower to Glob_emission_cap_annual for each emission type per each year
Environmental | Region | EmissionCapRegional | Max regional emission | Year | OK | The total regional emission for each type of emission has to be equal or lower to Emission_cap_annual for each emission type per each year
|  |  | Max regional emission power sector | Year | OK | The total regional emission for each type of emission has to be equal or lower to Emission_cap_annual_power for each emission type per each year in the power sector
Environmental | Region | EmissionConsumedRegional | Max regional consumed emission | Year | OK | The total regional amount of emissions consumed for each emission type has to be equal or lower to the total regional amount of emissions captured
Scenario-based | Global | AnnualProductionGlobal | Global min production | Year | OK | The total global production for each tech has to be equal or higher than the Min_production_global
|  |  | Global max production | Year | OK | The total global production for each tech has to be equal or lower than the Max_production_global
|  |  | Global min production share | Year | Da verificare | The total global production share for each tech over the total global production has to be equal or higher than the Min_production_share_global
|  |  | Global max production share | Year | Da verificare | The total global production share for each tech over the total global production has to be equal or lower than the Max_production_share_global
Scenario-based | Global | NewCapacityGlobal | Global min new capacity | Year | OK | The total global new capacity for each tech considered has to equal or higher to the Min_newcap_global
|  |  | Global max new capacity | Year | OK | The total global new capacity for each tech considered has to equal or lower to the Max_newcap_global
Scenario-based | Global | TotalCapacityGlobal | Global max total capacity | Year | OK | The total global capacity for each tech considered has to equal or higher to the Min_totalcap_global
|  |  | Global min total capacity | Year | OK | The total global total capacity for each tech considered has to equal or lower to the Max_totalcap_global
Scenario-based | Region | AnnualProductionRegional | Regional min production | Year | OK | The total regional production for each tech has to be equal or higher than the Min_production/Min_production_conv_plus
|  |  | Regional max production | Year | OK | The total regional production for each tech has to be equal or lower than the Max_production/Max_production_conv_plus
|  |  | Regional min production share | Year | OK | The total regional production share for each tech over the total regional production has to be equal or higher than the Min_production_share/Min_production_share_conv_plus
|  |  | Regional max production share | Year | OK | The total regional production share for each tech over the total regional production has to be equal or lower than the Max_production_share/Max_production_share_conv_plus
Scenario-based | Region | NewCapacityRegional | Regional min new capacity | Year | OK | The total regional new capacity for each tech considered has to equal or higher to the Min_newcap
|  |  | Regional max new capacity | Year | OK | The total regional new capacity for each tech considered has to equal or lower to the Max_newcap
Scenario-based | Region | TotalCapacityRegional | Regional max total capacity | Year | OK | The total regional total capacity for each tech considered has to equal or higher to the Min_totalcap
|  |  | Regional min total capacity | Year | OK | The total regional total capacity for each tech considered has to equal or lower to the Max_totalcap
Scenario-based | Connection | LineNewCapacity | Min new line capacity | Year | OK | The new capacity of each line considered has to equal or higher to the Min_newcap
|  |  | Max new line capacity | Year | OK | The new capacity of each line considered has to equal or lower to the Max_newcap
Scenario-based | Connection | LineTotalCapacity | Min total line capacity | Year | OK | The total capacity of each line considered has to equal or higher to the Min_totalcap
|  |  | Max total line capacity | Year | OK | The total capacity of each line considered has to equal or higher to the Max_totalcap
Scenario-based | Region | RenewableProductionRegional | Regional min RES production share | Year | OK | The total regional production from RES tech considered over the total regional energy consumption has to equal or higher to the Min_RES_production
|  |  | Regional min RES electric production share | Year | OK | The total regional electric production from RES tech considered over the total regional electric consumption has to equal or higher to the Min_RES_electric_penetration