## F_OM
Tech_category | Supply | [12 empty] | Storage |  |  | Conversion | [10 empty] | Conversion_plus | [10 empty] | Transmission
Technology | Oil_supply | NG_supply | SFF_supply | OP_supply | BW_supply | Bio_oil_supply | Geo_PP | Solar_PV_PP | Wind_PP | Hydro_PP | Pump_hydro_PP | Electricity_imports | Geo_HP | Pump_hydro_ST | Electrochemical_ST | Hydrogen_ST | SMR | SMR_CCS | Methane_pyrolysis | Electrolysis | SFF_PP | Oil_PP | NG_PP | NG_PP_CCS | SoSCO2_lr | SoSCO2_agg | Allam_PP | Bio_refinery | Oil_refinery | Biofuels_mix | NG_CHP_P | BW_CHP_P | Export_mix | Primary_mix | Transport_mix | Industrial_mix | Residential_mix | Services_mix | Elec_transmission_distribution
Years
Y0 | 0 | 0 | 0 | 0 | 0 | 0 | 175271547.3362 | 14660219.4628 | 34925816.9555 | 53198301.9414 | 4446573.9179 | 0 | 73301097.314 | 4446573.9179 | 6022243.8022 | 100000000000 | 9240171.3686 | 10701537.5933 | 17167346.9169 | 34911496.0523 | 43118292.5376 | 94162865.9479 | 22906592.9106 | 40423399.254 | 76859637.9592 | 72061064.7883 | 49504950.495 | 0 | 0 | 0 | 42040335.2242 | 81816960.0901 | 0 | 0 | 0 | 0 | 0 | 0 | 0
Y1 | 0 | 0 | 0 | 0 | 0 | 0 | 175478734.5275 | 14367015.0735 | 34516193.1764 | 53217301.335 | 4446573.9179 | 0 | 69420450.9856 | 4446573.9179 | 5915968.9115 | 100000000000 | 9083391.9947 | 10519962.9994 | 16876065.9661 | 34353362.1368 | 43118292.5376 | 94162865.9479 | 22906592.9106 | 40423399.254 | 75555548.9507 | 70838393.8908 | 49504950.495 | 0 | 0 | 0 | 41998294.889 | 81048376.5257 | 0 | 0 | 0 | 0 | 0 | 0 | 0
Y2 | 0 | 0 | 0 | 0 | 0 | 0 | 175685921.7187 | 14073810.6843 | 34106569.3973 | 53236300.7285 | 4446573.9179 | 0 | 65539804.6572 | 4446573.9179 | 5809694.0209 | 100000000000 | 8933327.049 | 10346164.7446 | 16597259.7752 | 33818605.9824 | 43118292.5376 | 94162865.9479 | 22906592.9106 | 40423399.254 | 74307310.4782 | 69668086.616 | 49504950.495 | 0 | 0 | 0 | 41956254.5537 | 80279792.9612 | 0 | 0 | 0 | 0 | 0 | 0 | 0
Y3 | 0 | 0 | 0 | 0 | 0 | 0 | 175893108.91 | 13780606.295 | 33696945.6182 | 53255300.1221 | 4446573.9179 | 0 | 61659158.3288 | 4446573.9179 | 5703419.1303 | 100000000000 | 8789530.9023 | 10179626.7219 | 16330100.4081 | 33305697.7877 | 43118292.5376 | 94162865.9479 | 22906592.9106 | 40423399.254 | 73111215.8028 | 68546667.6478 | 49504950.495 | 0 | 0 | 0 | 41914214.2185 | 79511209.3967 | 0 | 0 | 0 | 0 | 0 | 0 | 0
Y4 | 0 | 0 | 0 | 0 | 0 | 0 | 176100296.1013 | 13487401.9058 | 33287321.839 | 53274299.5156 | 4446573.9179 | 0 | 57778512.0004 | 4446573.9179 | 5597144.2397 | 100000000000 | 8651597.0352 | 10019878.1192 | 16073832.5908 | 32813240.562 | 43118292.5376 | 94162865.9479 | 22906592.9106 | 40423399.254 | 71963883.5008 | 67470966.6747 | 49504950.495 | 0 | 0 | 0 | 41872173.8833 | 78742625.8322 | 0 | 0 | 0 | 0 | 0 | 0 | 0
Y5 | 0 | 0 | 0 | 0 | 0 | 0 | 176307483.2925 | 13194197.5165 | 32877698.0599 | 53293298.9092 | 4446573.9179 | 0 | 53897865.672 | 4446573.9179 | 5490869.349 | 100000000000 | 8519153.8499 | 9866488.5693 | 15827765.9304 | 32339956.035 | 43118292.5376 | 94162865.9479 | 22906592.9106 | 40423399.254 | 70862222.6255 | 66438085.7268 | 49504950.495 | 0 | 0 | 0 | 41830133.5481 | 77974042.2677 | 0 | 0 | 0 | 0 | 0 | 0 | 0
Y6 | 0 | 0 | 0 | 0 | 0 | 0 | 176514670.4838 | 12900993.1273 | 32468074.2808 | 53312298.3027 | 4446573.9179 | 0 | 50017219.3436 | 4446573.9179 | 5384594.4584 | 100000000000 | 8391861.0023 | 9719063.9017 | 15591268.1008 | 31884672.3032 | 43118292.5376 | 94162865.9479 | 22906592.9106 | 40423399.254 | 69803402.2004 | 65445370.5738 | 49504950.495 | 0 | 0 | 0 | 41788093.2128 | 77205458.7032 | 0 | 0 | 0 | 0 | 0 | 0 | 0
Y7 | 0 | 0 | 0 | 0 | 0 | 0 | 176721857.6751 | 12607788.738 | 32058450.5017 | 53331297.6963 | 4446573.9179 | 0 | 46136573.0153 | 4446573.9179 | 5278319.5678 | 100000000000 | 8269406.1833 | 9577242.4141 | 15363758.8615 | 31446312.9727 | 43118292.5376 | 94162865.9479 | 22906592.9106 | 40423399.254 | 68784824.4405 | 64490385.6181 | 49504950.495 | 0 | 0 | 0 | 41746052.8776 | 76436875.1388 | 0 | 0 | 0 | 0 | 0 | 0 | 0
Y8 | 0 | 0 | 0 | 0 | 0 | 0 | 176929044.8663 | 12314584.3487 | 31648826.7226 | 53350297.0898 | 4446573.9179 | 0 | 42255926.6869 | 4446573.9179 | 5172044.6772 | 100000000000 | 8151502.2855 | 9440691.5922 | 15144704.7947 | 31023887.5951 | 43118292.5376 | 94162865.9479 | 22906592.9106 | 40423399.254 | 67804101.1901 | 63570891.8036 | 49504950.495 | 0 | 0 | 0 | 41704012.5424 | 75668291.5743 | 0 | 0 | 0 | 0 | 0 | 0 | 0
Y9 | 0 | 0 | 0 | 0 | 0 | 0 | 177136232.0576 | 12021379.9595 | 31239202.9435 | 53369296.4834 | 4446573.9179 | 0 | 38375280.3585 | 4446573.9179 | 5065769.7865 | 100000000000 | 8037884.905 | 9309105.2157 | 14933614.6634 | 30616483.2227 | 43118292.5376 | 94162865.9479 | 22906592.9106 | 40423399.254 | 66859033.1405 | 62684827.131 | 49504950.495 | 0 | 0 | 0 | 41661972.2072 | 74899708.0098 | 0 | 0 | 0 | 0 | 0 | 0 | 0
Y10 | 0 | 0 | 0 | 0 | 0 | 0 | 177343419.2489 | 11728175.5702 | 30829579.1644 | 53388295.8769 | 4446573.9179 | 0 | 34494634.0301 | 4446573.9179 | 4959494.8959 | 100000000000 | 7928310.1327 | 9182200.8004 | 14730035.3082 | 30223256.9356 | 43118292.5376 | 94162865.9479 | 22906592.9106 | 40423399.254 | 65947591.4591 | 61830289.4335 | 49504950.495 | 0 | 0 | 0 | 41619931.8719 | 74131124.4453 | 0 | 0 | 0 | 0 | 0 | 0 | 0
Y11 | 0 | 0 | 0 | 0 | 0 | 0 | 177330194.5345 | 11618223.9243 | 30204363.9226 | 53388295.8769 | 4446573.9179 | 0 | 34289822.1405 | 4446573.9179 | 4959494.8959 | 100000000000 | 7822281.8419 | 9059403.7553 | 14533044.9734 | 29842456.4138 | 43118292.5376 | 94162865.9479 | 22906592.9106 | 40423399.254 | 65065649.3695 | 61003409.5815 | 49504950.495 | 0 | 0 | 0 | 41577891.5367 | 73536092.0083 | 0 | 0 | 0 | 0 | 0 | 0 | 0
Y12 | 0 | 0 | 0 | 0 | 0 | 0 | 177316969.8202 | 11508272.2783 | 29579148.6808 | 53388295.8769 | 4446573.9179 | 0 | 34085010.251 | 4446573.9179 | 4959494.8959 | 100000000000 | 7719636.0979 | 8940524.2189 | 14342339.0843 | 29473517.9016 | 43118292.5376 | 94162865.9479 | 22906592.9106 | 40423399.254 | 64211843.2651 | 60202909.1025 | 49504950.495 | 0 | 0 | 0 | 41535851.2015 | 72941059.5713 | 0 | 0 | 0 | 0 | 0 | 0 | 0
Y13 | 0 | 0 | 0 | 0 | 0 | 0 | 177303745.1059 | 11398320.6323 | 28953933.439 | 53388295.8769 | 4446573.9179 | 0 | 33880198.3614 | 4446573.9179 | 4959494.8959 | 100000000000 | 7620217.6957 | 8825382.44 | 14157629.2847 | 29115906.9946 | 43118292.5376 | 94162865.9479 | 22906592.9106 | 40423399.254 | 63384882.1515 | 59427577.6025 | 49504950.495 | 0 | 0 | 0 | 41493810.8663 | 72346027.1343 | 0 | 0 | 0 | 0 | 0 | 0 | 0
Y14 | 0 | 0 | 0 | 0 | 0 | 0 | 177290520.3915 | 11288368.9864 | 28328718.1972 | 53388295.8769 | 4446573.9179 | 0 | 33675386.4719 | 4446573.9179 | 4959494.8959 | 100000000000 | 7523879.7568 | 8713808.3108 | 13978642.689 | 28769117.3571 | 43118292.5376 | 94162865.9479 | 22906592.9106 | 40423399.254 | 62583544.2969 | 58676269.6262 | 49504950.495 | 0 | 0 | 0 | 41451770.531 | 71750994.6972 | 0 | 0 | 0 | 0 | 0 | 0 | 0
Y15 | 0 | 0 | 0 | 0 | 0 | 0 | 177277295.6772 | 11178417.3404 | 27703502.9554 | 53388295.8769 | 4446573.9179 | 0 | 33470574.5823 | 4446573.9179 | 4959494.8959 | 100000000000 | 7430483.3203 | 8605640.893 | 13805121.1207 | 28432669.4019 | 43118292.5376 | 94162865.9479 | 22906592.9106 | 40423399.254 | 61806673.8244 | 57947901.4613 | 49504950.495 | 0 | 0 | 0 | 41409730.1958 | 71155962.2602 | 0 | 0 | 0 | 0 | 0 | 0 | 0
Y16 | 0 | 0 | 0 | 0 | 0 | 0 | 177264070.9629 | 11068465.6944 | 27078287.7136 | 53388295.8769 | 4446573.9179 | 0 | 33265762.6928 | 4446573.9179 | 4959494.8959 | 100000000000 | 7339896.9331 | 8500727.9439 | 13636820.353 | 28106108.9608 | 43118292.5376 | 94162865.9479 | 22906592.9106 | 40423399.254 | 61053177.3091 | 57241447.9488 | 49504950.495 | 0 | 0 | 0 | 41367689.8606 | 70560929.8232 | 0 | 0 | 0 | 0 | 0 | 0 | 0
Y17 | 0 | 0 | 0 | 0 | 0 | 0 | 177250846.2485 | 10958514.0484 | 26453072.4718 | 53388295.8769 | 4446573.9179 | 0 | 33060950.8032 | 4446573.9179 | 4959494.8959 | 100000000000 | 7251996.2477 | 8398925.45 | 13473509.3601 | 27789005.9675 | 43118292.5376 | 94162865.9479 | 22906592.9106 | 40423399.254 | 60322020.4304 | 56555939.3437 | 49504950.495 | 0 | 0 | 0 | 41325649.5254 | 69965897.3862 | 0 | 0 | 0 | 0 | 0 | 0 | 0
Y18 | 0 | 0 | 0 | 0 | 0 | 0 | 177237621.5342 | 10848562.4025 | 25827857.23 | 53388295.8769 | 4446573.9179 | 0 | 32856138.9137 | 4446573.9179 | 4959494.8959 | 100000000000 | 7166663.6303 | 8300097.1734 | 13314969.5899 | 27480953.1676 | 43118292.5376 | 94162865.9479 | 22906592.9106 | 40423399.254 | 59612224.7119 | 55890458.2588 | 49504950.495 | 0 | 0 | 0 | 41283609.1902 | 69370864.9492 | 0 | 0 | 0 | 0 | 0 | 0 | 0
Y19 | 0 | 0 | 0 | 0 | 0 | 0 | 177224396.8199 | 10738610.7565 | 25202641.9882 | 53388295.8769 | 4446573.9179 | 0 | 32651327.0241 | 4446573.9179 | 4959494.8959 | 100000000000 | 7083787.7825 | 8204114.2131 | 13160994.2604 | 27181564.8675 | 43118292.5376 | 94162865.9479 | 22906592.9106 | 40423399.254 | 58922864.3735 | 55244136.713 | 49504950.495 | 0 | 0 | 0 | 41241568.8549 | 68775832.5121 | 0 | 0 | 0 | 0 | 0 | 0 | 0
Y20 | 0 | 0 | 0 | 0 | 0 | 0 | 177211172.1055 | 10628659.1105 | 24577426.7464 | 53388295.8769 | 4446573.9179 | 0 | 32446515.1346 | 4446573.9179 | 4959494.8959 | 100000000000 | 7003263.3776 | 8110854.585 | 13011387.6851 | 26890475.7292 | 43118292.5376 | 94162865.9479 | 22906592.9106 | 40423399.254 | 58253063.3106 | 54616153.2998 | 49504950.495 | 0 | 0 | 0 | 41199528.5197 | 68180800.0751 | 0 | 0 | 0 | 0 | 0 | 0 | 0
Y21 | 0 | 0 | 0 | 0 | 0 | 0 | 176995168.438 | 10518707.4646 | 24135464.2479 | 53388295.8769 | 4446573.9179 | 0 | 32252482.8181 | 4446573.9179 | 4959494.8959 | 100000000000 | 6924990.7148 | 8020202.82 | 12865964.6293 | 26607339.6156 | 43118292.5376 | 94162865.9479 | 22906592.9106 | 40423399.254 | 57601992.2118 | 54005730.4839 | 49504950.495 | 0 | 0 | 0 | 41157488.1845 | 67660146.6927 | 0 | 0 | 0 | 0 | 0 | 0 | 0
Y22 | 0 | 0 | 0 | 0 | 0 | 0 | 176779164.7705 | 10408755.8186 | 23693501.7494 | 53388295.8769 | 4446573.9179 | 0 | 32058450.5017 | 4446573.9179 | 4959494.8959 | 100000000000 | 6848875.3891 | 7932049.5826 | 12724549.6977 | 26331828.4907 | 43118292.5376 | 94162865.9479 | 22906592.9106 | 40423399.254 | 56968865.8179 | 53412132.0322 | 49504950.495 | 0 | 0 | 0 | 41115447.8493 | 67139493.3103 | 0 | 0 | 0 | 0 | 0 | 0 | 0
Y23 | 0 | 0 | 0 | 0 | 0 | 0 | 176563161.103 | 10298804.1726 | 23251539.2509 | 53388295.8769 | 4446573.9179 | 0 | 31864418.1853 | 4446573.9179 | 4959494.8959 | 100000000000 | 6774827.9794 | 7846291.3097 | 12586976.7546 | 26063631.3732 | 43118292.5376 | 94162865.9479 | 22906592.9106 | 40423399.254 | 56352940.3256 | 52834660.5792 | 49504950.495 | 0 | 0 | 0 | 41073407.514 | 66618839.9279 | 0 | 0 | 0 | 0 | 0 | 0 | 0
Y24 | 0 | 0 | 0 | 0 | 0 | 0 | 176347157.4355 | 10188852.5266 | 22809576.7524 | 53388295.8769 | 4446573.9179 | 0 | 31670385.8689 | 4446573.9179 | 4959494.8959 | 100000000000 | 6702763.7536 | 7762829.8683 | 12453088.3758 | 25802453.3466 | 43118292.5376 | 94162865.9479 | 22906592.9106 | 40423399.254 | 55753510.9338 | 52272655.3268 | 49504950.495 | 0 | 0 | 0 | 41031367.1788 | 66098186.5456 | 0 | 0 | 0 | 0 | 0 | 0 | 0
Y25 | 0 | 0 | 0 | 0 | 0 | 0 | 176131153.7681 | 10078900.8807 | 22367614.2539 | 53388295.8769 | 4446573.9179 | 0 | 31476353.5525 | 4446573.9179 | 4959494.8959 | 100000000000 | 6632602.3903 | 7681572.2339 | 12322735.3319 | 25548014.6231 | 43118292.5376 | 94162865.9479 | 22906592.9106 | 40423399.254 | 55169909.53 | 51725489.8744 | 49504950.495 | 0 | 0 | 0 | 40989326.8436 | 65577533.1632 | 0 | 0 | 0 | 0 | 0 | 0 | 0
Y26 | 0 | 0 | 0 | 0 | 0 | 0 | 175915150.1006 | 9968949.2347 | 21925651.7554 | 53388295.8769 | 4446573.9179 | 0 | 31282321.236 | 4446573.9179 | 4959494.8959 | 100000000000 | 6564267.717 | 7602430.187 | 12195776.1017 | 25300049.6611 | 43118292.5376 | 94162865.9479 | 22906592.9106 | 40423399.254 | 54601502.5123 | 51192570.1779 | 49504950.495 | 0 | 0 | 0 | 40947286.5084 | 65056879.7808 | 0 | 0 | 0 | 0 | 0 | 0 | 0
Y27 | 0 | 0 | 0 | 0 | 0 | 0 | 175699146.4331 | 9858997.5887 | 21483689.2569 | 53388295.8769 | 4446573.9179 | 0 | 31088288.9196 | 4446573.9179 | 4959494.8959 | 100000000000 | 6497687.464 | 7525320.0283 | 12072076.4153 | 25058306.334 | 43118292.5376 | 94162865.9479 | 22906592.9106 | 40423399.254 | 54047688.7424 | 50673332.63 | 49504950.495 | 0 | 0 | 0 | 40905246.1731 | 64536226.3984 | 0 | 0 | 0 | 0 | 0 | 0 | 0
Y28 | 0 | 0 | 0 | 0 | 0 | 0 | 175483142.7656 | 9749045.9428 | 21041726.7584 | 53388295.8769 | 4446573.9179 | 0 | 30894256.6032 | 4446573.9179 | 4959494.8959 | 100000000000 | 6432793.0334 | 7450162.3109 | 11951508.8242 | 24822545.1479 | 43118292.5376 | 94162865.9479 | 22906592.9106 | 40423399.254 | 53507897.6236 | 50167242.2578 | 49504950.495 | 0 | 0 | 0 | 40863205.8379 | 64015573.016 | 0 | 0 | 0 | 0 | 0 | 0 | 0
Y29 | 0 | 0 | 0 | 0 | 0 | 0 | 175267139.0981 | 9639094.2968 | 20599764.2599 | 53388295.8769 | 4446573.9179 | 0 | 30700224.2868 | 4446573.9179 | 4959494.8959 | 100000000000 | 6369519.2822 | 7376881.5891 | 11833952.2991 | 24592538.5077 | 43118292.5376 | 94162865.9479 | 22906592.9106 | 40423399.254 | 52981587.2969 | 49673791.0321 | 49504950.495 | 0 | 0 | 0 | 40821165.5027 | 63494919.6336 | 0 | 0 | 0 | 0 | 0 | 0 | 0
Y30 | 0 | 0 | 0 | 0 | 0 | 0 | 175051135.4306 | 9529142.6508 | 20157801.7613 | 53388295.8769 | 4446573.9179 | 0 | 30506191.9704 | 4446573.9179 | 4959494.8959 | 100000000000 | 6307804.319 | 7305406.1832 | 11719291.8516 | 24368070.0266 | 43118292.5376 | 94162865.9479 | 22906592.9106 | 40423399.254 | 52468242.9505 | 49192496.2826 | 49504950.495 | 0 | 0 | 0 | 40779125.1675 | 62974266.2512 | 0 | 0 | 0 | 0 | 0 | 0 | 0
Y31 | 0 | 0 | 0 | 0 | 0 | 0 | 175051135.4306 | 9529142.6508 | 20157801.7613 | 53388295.8769 | 4446573.9179 | 0 | 30506191.9704 | 4446573.9179 | 4959494.8959 | 100000000000 | 6307804.319 | 7305406.1832 | 11719291.8516 | 24368070.0266 | 43118292.5376 | 94162865.9479 | 22906592.9106 | 40423399.254 | 52468242.9505 | 49192496.2826 | 49504950.495 | 0 | 0 | 0 | 40779125.1675 | 62974266.2512 | 0 | 0 | 0 | 0 | 0 | 0 | 0
Y32 | 0 | 0 | 0 | 0 | 0 | 0 | 175051135.4306 | 9529142.6508 | 20157801.7613 | 53388295.8769 | 4446573.9179 | 0 | 30506191.9704 | 4446573.9179 | 4959494.8959 | 100000000000 | 6307804.319 | 7305406.1832 | 11719291.8516 | 24368070.0266 | 43118292.5376 | 94162865.9479 | 22906592.9106 | 40423399.254 | 52468242.9505 | 49192496.2826 | 49504950.495 | 0 | 0 | 0 | 40779125.1675 | 62974266.2512 | 0 | 0 | 0 | 0 | 0 | 0 | 0
Y33 | 0 | 0 | 0 | 0 | 0 | 0 | 175051135.4306 | 9529142.6508 | 20157801.7613 | 53388295.8769 | 4446573.9179 | 0 | 30506191.9704 | 4446573.9179 | 4959494.8959 | 100000000000 | 6307804.319 | 7305406.1832 | 11719291.8516 | 24368070.0266 | 43118292.5376 | 94162865.9479 | 22906592.9106 | 40423399.254 | 52468242.9505 | 49192496.2826 | 49504950.495 | 0 | 0 | 0 | 40779125.1675 | 62974266.2512 | 0 | 0 | 0 | 0 | 0 | 0 | 0
Y34 | 0 | 0 | 0 | 0 | 0 | 0 | 175051135.4306 | 9529142.6508 | 20157801.7613 | 53388295.8769 | 4446573.9179 | 0 | 30506191.9704 | 4446573.9179 | 4959494.8959 | 100000000000 | 6307804.319 | 7305406.1832 | 11719291.8516 | 24368070.0266 | 43118292.5376 | 94162865.9479 | 22906592.9106 | 40423399.254 | 52468242.9505 | 49192496.2826 | 49504950.495 | 0 | 0 | 0 | 40779125.1675 | 62974266.2512 | 0 | 0 | 0 | 0 | 0 | 0 | 0
Y35 | 0 | 0 | 0 | 0 | 0 | 0 | 175051135.4306 | 9529142.6508 | 20157801.7613 | 53388295.8769 | 4446573.9179 | 0 | 30506191.9704 | 4446573.9179 | 4959494.8959 | 100000000000 | 6307804.319 | 7305406.1832 | 11719291.8516 | 24368070.0266 | 43118292.5376 | 94162865.9479 | 22906592.9106 | 40423399.254 | 52468242.9505 | 49192496.2826 | 49504950.495 | 0 | 0 | 0 | 40779125.1675 | 62974266.2512 | 0 | 0 | 0 | 0 | 0 | 0 | 0
Y36 | 0 | 0 | 0 | 0 | 0 | 0 | 175051135.4306 | 9529142.6508 | 20157801.7613 | 53388295.8769 | 4446573.9179 | 0 | 30506191.9704 | 4446573.9179 | 4959494.8959 | 100000000000 | 6307804.319 | 7305406.1832 | 11719291.8516 | 24368070.0266 | 43118292.5376 | 94162865.9479 | 22906592.9106 | 40423399.254 | 52468242.9505 | 49192496.2826 | 49504950.495 | 0 | 0 | 0 | 40779125.1675 | 62974266.2512 | 0 | 0 | 0 | 0 | 0 | 0 | 0
Y37 | 0 | 0 | 0 | 0 | 0 | 0 | 175051135.4306 | 9529142.6508 | 20157801.7613 | 53388295.8769 | 4446573.9179 | 0 | 30506191.9704 | 4446573.9179 | 4959494.8959 | 100000000000 | 6307804.319 | 7305406.1832 | 11719291.8516 | 24368070.0266 | 43118292.5376 | 94162865.9479 | 22906592.9106 | 40423399.254 | 52468242.9505 | 49192496.2826 | 49504950.495 | 0 | 0 | 0 | 40779125.1675 | 62974266.2512 | 0 | 0 | 0 | 0 | 0 | 0 | 0
Y38 | 0 | 0 | 0 | 0 | 0 | 0 | 175051135.4306 | 9529142.6508 | 20157801.7613 | 53388295.8769 | 4446573.9179 | 0 | 30506191.9704 | 4446573.9179 | 4959494.8959 | 100000000000 | 6307804.319 | 7305406.1832 | 11719291.8516 | 24368070.0266 | 43118292.5376 | 94162865.9479 | 22906592.9106 | 40423399.254 | 52468242.9505 | 49192496.2826 | 49504950.495 | 0 | 0 | 0 | 40779125.1675 | 62974266.2512 | 0 | 0 | 0 | 0 | 0 | 0 | 0
Y39 | 0 | 0 | 0 | 0 | 0 | 0 | 175051135.4306 | 9529142.6508 | 20157801.7613 | 53388295.8769 | 4446573.9179 | 0 | 30506191.9704 | 4446573.9179 | 4959494.8959 | 100000000000 | 6307804.319 | 7305406.1832 | 11719291.8516 | 24368070.0266 | 43118292.5376 | 94162865.9479 | 22906592.9106 | 40423399.254 | 52468242.9505 | 49192496.2826 | 49504950.495 | 0 | 0 | 0 | 40779125.1675 | 62974266.2512 | 0 | 0 | 0 | 0 | 0 | 0 | 0
Y40 | 0 | 0 | 0 | 0 | 0 | 0 | 175051135.4306 | 9529142.6508 | 20157801.7613 | 53388295.8769 | 4446573.9179 | 0 | 30506191.9704 | 4446573.9179 | 4959494.8959 | 100000000000 | 6307804.319 | 7305406.1832 | 11719291.8516 | 24368070.0266 | 43118292.5376 | 94162865.9479 | 22906592.9106 | 40423399.254 | 52468242.9505 | 49192496.2826 | 49504950.495 | 0 | 0 | 0 | 40779125.1675 | 62974266.2512 | 0 | 0 | 0 | 0 | 0 | 0 | 0
Y41 | 0 | 0 | 0 | 0 | 0 | 0 | 175051135.4306 | 9529142.6508 | 20157801.7613 | 53388295.8769 | 4446573.9179 | 0 | 30506191.9704 | 4446573.9179 | 4959494.8959 | 100000000000 | 6307804.319 | 7305406.1832 | 11719291.8516 | 24368070.0266 | 43118292.5376 | 94162865.9479 | 22906592.9106 | 40423399.254 | 52468242.9505 | 49192496.2826 | 49504950.495 | 0 | 0 | 0 | 40779125.1675 | 62974266.2512 | 0 | 0 | 0 | 0 | 0 | 0 | 0
Y42 | 0 | 0 | 0 | 0 | 0 | 0 | 175051135.4306 | 9529142.6508 | 20157801.7613 | 53388295.8769 | 4446573.9179 | 0 | 30506191.9704 | 4446573.9179 | 4959494.8959 | 100000000000 | 6307804.319 | 7305406.1832 | 11719291.8516 | 24368070.0266 | 43118292.5376 | 94162865.9479 | 22906592.9106 | 40423399.254 | 52468242.9505 | 49192496.2826 | 49504950.495 | 0 | 0 | 0 | 40779125.1675 | 62974266.2512 | 0 | 0 | 0 | 0 | 0 | 0 | 0
Y43 | 0 | 0 | 0 | 0 | 0 | 0 | 175051135.4306 | 9529142.6508 | 20157801.7613 | 53388295.8769 | 4446573.9179 | 0 | 30506191.9704 | 4446573.9179 | 4959494.8959 | 100000000000 | 6307804.319 | 7305406.1832 | 11719291.8516 | 24368070.0266 | 43118292.5376 | 94162865.9479 | 22906592.9106 | 40423399.254 | 52468242.9505 | 49192496.2826 | 49504950.495 | 0 | 0 | 0 | 40779125.1675 | 62974266.2512 | 0 | 0 | 0 | 0 | 0 | 0 | 0
Y44 | 0 | 0 | 0 | 0 | 0 | 0 | 175051135.4306 | 9529142.6508 | 20157801.7613 | 53388295.8769 | 4446573.9179 | 0 | 30506191.9704 | 4446573.9179 | 4959494.8959 | 100000000000 | 6307804.319 | 7305406.1832 | 11719291.8516 | 24368070.0266 | 43118292.5376 | 94162865.9479 | 22906592.9106 | 40423399.254 | 52468242.9505 | 49192496.2826 | 49504950.495 | 0 | 0 | 0 | 40779125.1675 | 62974266.2512 | 0 | 0 | 0 | 0 | 0 | 0 | 0
Y45 | 0 | 0 | 0 | 0 | 0 | 0 | 175051135.4306 | 9529142.6508 | 20157801.7613 | 53388295.8769 | 4446573.9179 | 0 | 30506191.9704 | 4446573.9179 | 4959494.8959 | 100000000000 | 6307804.319 | 7305406.1832 | 11719291.8516 | 24368070.0266 | 43118292.5376 | 94162865.9479 | 22906592.9106 | 40423399.254 | 52468242.9505 | 49192496.2826 | 49504950.495 | 0 | 0 | 0 | 40779125.1675 | 62974266.2512 | 0 | 0 | 0 | 0 | 0 | 0 | 0
Y46 | 0 | 0 | 0 | 0 | 0 | 0 | 175051135.4306 | 9529142.6508 | 20157801.7613 | 53388295.8769 | 4446573.9179 | 0 | 30506191.9704 | 4446573.9179 | 4959494.8959 | 100000000000 | 6307804.319 | 7305406.1832 | 11719291.8516 | 24368070.0266 | 43118292.5376 | 94162865.9479 | 22906592.9106 | 40423399.254 | 52468242.9505 | 49192496.2826 | 49504950.495 | 0 | 0 | 0 | 40779125.1675 | 62974266.2512 | 0 | 0 | 0 | 0 | 0 | 0 | 0
Y47 | 0 | 0 | 0 | 0 | 0 | 0 | 175051135.4306 | 9529142.6508 | 20157801.7613 | 53388295.8769 | 4446573.9179 | 0 | 30506191.9704 | 4446573.9179 | 4959494.8959 | 100000000000 | 6307804.319 | 7305406.1832 | 11719291.8516 | 24368070.0266 | 43118292.5376 | 94162865.9479 | 22906592.9106 | 40423399.254 | 52468242.9505 | 49192496.2826 | 49504950.495 | 0 | 0 | 0 | 40779125.1675 | 62974266.2512 | 0 | 0 | 0 | 0 | 0 | 0 | 0
Y48 | 0 | 0 | 0 | 0 | 0 | 0 | 175051135.4306 | 9529142.6508 | 20157801.7613 | 53388295.8769 | 4446573.9179 | 0 | 30506191.9704 | 4446573.9179 | 4959494.8959 | 100000000000 | 6307804.319 | 7305406.1832 | 11719291.8516 | 24368070.0266 | 43118292.5376 | 94162865.9479 | 22906592.9106 | 40423399.254 | 52468242.9505 | 49192496.2826 | 49504950.495 | 0 | 0 | 0 | 40779125.1675 | 62974266.2512 | 0 | 0 | 0 | 0 | 0 | 0 | 0
Y49 | 0 | 0 | 0 | 0 | 0 | 0 | 175051135.4306 | 9529142.6508 | 20157801.7613 | 53388295.8769 | 4446573.9179 | 0 | 30506191.9704 | 4446573.9179 | 4959494.8959 | 100000000000 | 6307804.319 | 7305406.1832 | 11719291.8516 | 24368070.0266 | 43118292.5376 | 94162865.9479 | 22906592.9106 | 40423399.254 | 52468242.9505 | 49192496.2826 | 49504950.495 | 0 | 0 | 0 | 40779125.1675 | 62974266.2512 | 0 | 0 | 0 | 0 | 0 | 0 | 0
Y50 | 0 | 0 | 0 | 0 | 0 | 0 | 175051135.4306 | 9529142.6508 | 20157801.7613 | 53388295.8769 | 4446573.9179 | 0 | 30506191.9704 | 4446573.9179 | 4959494.8959 | 100000000000 | 6307804.319 | 7305406.1832 | 11719291.8516 | 24368070.0266 | 43118292.5376 | 94162865.9479 | 22906592.9106 | 40423399.254 | 52468242.9505 | 49192496.2826 | 49504950.495 | 0 | 0 | 0 | 40779125.1675 | 62974266.2512 | 0 | 0 | 0 | 0 | 0 | 0 | 0

## V_OM
Tech_category | Supply | [12 empty] | Storage |  |  | Conversion | [10 empty] | Conversion_plus | [10 empty] | Transmission
Technology | Oil_supply | NG_supply | SFF_supply | OP_supply | BW_supply | Bio_oil_supply | Geo_PP | Solar_PV_PP | Wind_PP | Hydro_PP | Pump_hydro_PP | Electricity_imports | Geo_HP | Pump_hydro_ST | Electrochemical_ST | Hydrogen_ST | SMR | SMR_CCS | Methane_pyrolysis | Electrolysis | SFF_PP | Oil_PP | NG_PP | NG_PP_CCS | SoSCO2_lr | SoSCO2_agg | Allam_PP | Bio_refinery | Oil_refinery | Biofuels_mix | NG_CHP_P | BW_CHP_P | Export_mix | Primary_mix | Transport_mix | Industrial_mix | Residential_mix | Services_mix | Elec_transmission_distribution
Years
Y0 | 8360591.9351 | 3685435.4167 | 2037600.7682 | 15820207.3864 | 49555455.05 | 18803921.41 | 0 | 0 | 0 | 1967272.097 | 1967272.097 | 19811753.79 | 0 | 1967272.097 | 1022981.4905 | 1000000000 | 0 | 0 | 0 | 0 | 1416435.9099 | 643489.8547 | 786908.8388 | 2043400.31 | 3505.873 | 3498.813 | 5724.6267 | 469374.5839 | 469374.5839 | 0 | 1573817.6776 | 1298399.584 | 0 | 0 | 0 | 0 | 0 | 0 | 0
Y1 | 14150323.9567 | 16857220.8333 | 4837847.7997 | 19097229.09 | 49555455.05 | 18803921.41 | 0 | 0 | 0 | 1967272.097 | 1967272.097 | 19811753.79 | 0 | 1967272.097 | 1022981.4905 | 1000000000 | 0 | 0 | 0 | 0 | 1416435.9099 | 643489.8547 | 786908.8388 | 2043400.31 | 3505.873 | 3498.813 | 5724.6267 | 469374.5839 | 469374.5839 | 0 | 1573817.6776 | 1298399.584 | 0 | 0 | 0 | 0 | 0 | 0 | 0
Y2 | 21549718.4599 | 53432806.25 | 12231994.127 | 27230058.0541 | 49555455.05 | 18803921.41 | 0 | 0 | 0 | 1967272.097 | 1967272.097 | 19811753.79 | 0 | 1967272.097 | 1022981.4905 | 1000000000 | 0 | 0 | 0 | 0 | 1416435.9099 | 643489.8547 | 786908.8388 | 2043400.31 | 3505.873 | 3498.813 | 5724.6267 | 469374.5839 | 469374.5839 | 0 | 1573817.6776 | 1298399.584 | 0 | 0 | 0 | 0 | 0 | 0 | 0
Y3 | 15194768.6517 | 16373900 | 4768286.9539 | 19044208.4245 | 49555455.05 | 18803921.41 | 0 | 0 | 0 | 1967272.097 | 1967272.097 | 19811753.79 | 0 | 1967272.097 | 1022981.4905 | 1000000000 | 0 | 0 | 0 | 0 | 1416435.9099 | 643489.8547 | 786908.8388 | 2043400.31 | 3505.873 | 3498.813 | 5724.6267 | 469374.5839 | 469374.5839 | 0 | 1573817.6776 | 1298399.584 | 0 | 0 | 0 | 0 | 0 | 0 | 0
Y4 | 15433640.2206 | 17101162.5 | 4923041.9089 | 19233855.5443 | 49555455.05 | 18803921.41 | 0 | 0 | 0 | 1967272.097 | 1967272.097 | 19811753.79 | 0 | 1967272.097 | 1022981.4905 | 1000000000 | 0 | 0 | 0 | 0 | 1416435.9099 | 643489.8547 | 786908.8388 | 2043400.31 | 3505.873 | 3498.813 | 5724.6267 | 469374.5839 | 469374.5839 | 0 | 1573817.6776 | 1298399.584 | 0 | 0 | 0 | 0 | 0 | 0 | 0
Y5 | 15566453.719 | 17839546.4394 | 5078030.4999 | 19241892.3946 | 49555455.05 | 18803921.41 | 0 | 0 | 0 | 1967272.097 | 1967272.097 | 19811753.79 | 0 | 1967272.097 | 1022981.4905 | 1000000000 | 0 | 0 | 0 | 0 | 1416435.9099 | 643489.8547 | 786908.8388 | 2043400.31 | 3505.873 | 3498.813 | 5724.6267 | 469374.5839 | 469374.5839 | 0 | 1573817.6776 | 1298399.584 | 0 | 0 | 0 | 0 | 0 | 0 | 0
Y6 | 15625245.6552 | 18543767.686 | 5225295.3958 | 18772000.297 | 49555455.05 | 18803921.41 | 0 | 0 | 0 | 1967272.097 | 1967272.097 | 19811753.79 | 0 | 1967272.097 | 1022981.4905 | 1000000000 | 0 | 0 | 0 | 0 | 1416435.9099 | 643489.8547 | 786908.8388 | 2043400.31 | 3505.873 | 3498.813 | 5724.6267 | 469374.5839 | 469374.5839 | 0 | 1573817.6776 | 1298399.584 | 0 | 0 | 0 | 0 | 0 | 0 | 0
Y7 | 15416103.0319 | 19184445.2845 | 5347150.1559 | 18755988.0542 | 49555455.05 | 18803921.41 | 0 | 0 | 0 | 1967272.097 | 1967272.097 | 19811753.79 | 0 | 1967272.097 | 1022981.4905 | 1000000000 | 0 | 0 | 0 | 0 | 1416435.9099 | 643489.8547 | 786908.8388 | 2043400.31 | 3505.873 | 3498.813 | 5724.6267 | 469374.5839 | 469374.5839 | 0 | 1573817.6776 | 1298399.584 | 0 | 0 | 0 | 0 | 0 | 0 | 0
Y8 | 15588614.4802 | 19701490.5339 | 5439544.0997 | 18727878.2018 | 49555455.05 | 18803921.41 | 0 | 0 | 0 | 1967272.097 | 1967272.097 | 19811753.79 | 0 | 1967272.097 | 1022981.4905 | 1000000000 | 0 | 0 | 0 | 0 | 1416435.9099 | 643489.8547 | 786908.8388 | 2043400.31 | 3505.873 | 3498.813 | 5724.6267 | 469374.5839 | 469374.5839 | 0 | 1573817.6776 | 1298399.584 | 0 | 0 | 0 | 0 | 0 | 0 | 0
Y9 | 15570259.1638 | 20078047.2781 | 5511869.4175 | 18697642.0728 | 49555455.05 | 18803921.41 | 0 | 0 | 0 | 1967272.097 | 1967272.097 | 19811753.79 | 0 | 1967272.097 | 1022981.4905 | 1000000000 | 0 | 0 | 0 | 0 | 1416435.9099 | 643489.8547 | 786908.8388 | 2043400.31 | 3505.873 | 3498.813 | 5724.6267 | 469374.5839 | 469374.5839 | 0 | 1573817.6776 | 1298399.584 | 0 | 0 | 0 | 0 | 0 | 0 | 0
Y10 | 15197708.5634 | 20311142.0115 | 5563539.6218 | 18693268.0597 | 49555455.05 | 18803921.41 | 0 | 0 | 0 | 1967272.097 | 1967272.097 | 19811753.79 | 0 | 1967272.097 | 1022981.4905 | 1000000000 | 0 | 0 | 0 | 0 | 1416435.9099 | 643489.8547 | 786908.8388 | 2043400.31 | 3505.873 | 3498.813 | 5724.6267 | 469374.5839 | 469374.5839 | 0 | 1573817.6776 | 1298399.584 | 0 | 0 | 0 | 0 | 0 | 0 | 0
Y11 | 14800150.6367 | 20316843.7914 | 5567807.5325 | 18689578.6482 | 49555455.05 | 18803921.41 | 0 | 0 | 0 | 1967272.097 | 1967272.097 | 19811753.79 | 0 | 1967272.097 | 1022981.4905 | 1000000000 | 0 | 0 | 0 | 0 | 1416435.9099 | 643489.8547 | 786908.8388 | 2043400.31 | 3505.873 | 3498.813 | 5724.6267 | 469374.5839 | 469374.5839 | 0 | 1573817.6776 | 1298399.584 | 0 | 0 | 0 | 0 | 0 | 0 | 0
Y12 | 14414032.021 | 20021296.6841 | 5508743.4479 | 18687325.7333 | 49555455.05 | 18803921.41 | 0 | 0 | 0 | 1967272.097 | 1967272.097 | 19811753.79 | 0 | 1967272.097 | 1022981.4905 | 1000000000 | 0 | 0 | 0 | 0 | 1416435.9099 | 643489.8547 | 786908.8388 | 2043400.31 | 3505.873 | 3498.813 | 5724.6267 | 469374.5839 | 469374.5839 | 0 | 1573817.6776 | 1298399.584 | 0 | 0 | 0 | 0 | 0 | 0 | 0
Y13 | 14113398.4721 | 19609111.5035 | 5425668.4437 | 18686718.8898 | 49555455.05 | 18803921.41 | 0 | 0 | 0 | 1967272.097 | 1967272.097 | 19811753.79 | 0 | 1967272.097 | 1022981.4905 | 1000000000 | 0 | 0 | 0 | 0 | 1416435.9099 | 643489.8547 | 786908.8388 | 2043400.31 | 3505.873 | 3498.813 | 5724.6267 | 469374.5839 | 469374.5839 | 0 | 1573817.6776 | 1298399.584 | 0 | 0 | 0 | 0 | 0 | 0 | 0
Y14 | 14315162.4262 | 19729465.5548 | 5449729.8146 | 18686333.6445 | 49555455.05 | 18803921.41 | 0 | 0 | 0 | 1967272.097 | 1967272.097 | 19811753.79 | 0 | 1967272.097 | 1022981.4905 | 1000000000 | 0 | 0 | 0 | 0 | 1416435.9099 | 643489.8547 | 786908.8388 | 2043400.31 | 3505.873 | 3498.813 | 5724.6267 | 469374.5839 | 469374.5839 | 0 | 1573817.6776 | 1298399.584 | 0 | 0 | 0 | 0 | 0 | 0 | 0
Y15 | 14626071.4205 | 19812880.1337 | 5466213.5896 | 18686142.7619 | 49555455.05 | 18803921.41 | 0 | 0 | 0 | 1967272.097 | 1967272.097 | 19811753.79 | 0 | 1967272.097 | 1022981.4905 | 1000000000 | 0 | 0 | 0 | 0 | 1416435.9099 | 643489.8547 | 786908.8388 | 2043400.31 | 3505.873 | 3498.813 | 5724.6267 | 469374.5839 | 469374.5839 | 0 | 1573817.6776 | 1298399.584 | 0 | 0 | 0 | 0 | 0 | 0 | 0
Y16 | 14835248.8375 | 19863673.6713 | 5476118.2708 | 18686073.1754 | 49555455.05 | 18803921.41 | 0 | 0 | 0 | 1967272.097 | 1967272.097 | 19811753.79 | 0 | 1967272.097 | 1022981.4905 | 1000000000 | 0 | 0 | 0 | 0 | 1416435.9099 | 643489.8547 | 786908.8388 | 2043400.31 | 3505.873 | 3498.813 | 5724.6267 | 469374.5839 | 469374.5839 | 0 | 1573817.6776 | 1298399.584 | 0 | 0 | 0 | 0 | 0 | 0 | 0
Y17 | 14869036.4938 | 19887823.6032 | 5480765.9288 | 18686035.1922 | 49555455.05 | 18803921.41 | 0 | 0 | 0 | 1967272.097 | 1967272.097 | 19811753.79 | 0 | 1967272.097 | 1022981.4905 | 1000000000 | 0 | 0 | 0 | 0 | 1416435.9099 | 643489.8547 | 786908.8388 | 2043400.31 | 3505.873 | 3498.813 | 5724.6267 | 469374.5839 | 469374.5839 | 0 | 1573817.6776 | 1298399.584 | 0 | 0 | 0 | 0 | 0 | 0 | 0
Y18 | 14979251.5636 | 19892366.1411 | 5481698.1996 | 18686017.6362 | 49555455.05 | 18803921.41 | 0 | 0 | 0 | 1967272.097 | 1967272.097 | 19811753.79 | 0 | 1967272.097 | 1022981.4905 | 1000000000 | 0 | 0 | 0 | 0 | 1416435.9099 | 643489.8547 | 786908.8388 | 2043400.31 | 3505.873 | 3498.813 | 5724.6267 | 469374.5839 | 469374.5839 | 0 | 1573817.6776 | 1298399.584 | 0 | 0 | 0 | 0 | 0 | 0 | 0
Y19 | 15346954.8763 | 19884945.8982 | 5480370.5964 | 18686010.2758 | 49555455.05 | 18803921.41 | 0 | 0 | 0 | 1967272.097 | 1967272.097 | 19811753.79 | 0 | 1967272.097 | 1022981.4905 | 1000000000 | 0 | 0 | 0 | 0 | 1416435.9099 | 643489.8547 | 786908.8388 | 2043400.31 | 3505.873 | 3498.813 | 5724.6267 | 469374.5839 | 469374.5839 | 0 | 1573817.6776 | 1298399.584 | 0 | 0 | 0 | 0 | 0 | 0 | 0
Y20 | 15413434.3719 | 19872706.0548 | 5478035.1728 | 18686006.5759 | 49555455.05 | 18803921.41 | 0 | 0 | 0 | 1967272.097 | 1967272.097 | 19811753.79 | 0 | 1967272.097 | 1022981.4905 | 1000000000 | 0 | 0 | 0 | 0 | 1416435.9099 | 643489.8547 | 786908.8388 | 2043400.31 | 3505.873 | 3498.813 | 5724.6267 | 469374.5839 | 469374.5839 | 0 | 1573817.6776 | 1298399.584 | 0 | 0 | 0 | 0 | 0 | 0 | 0
Y21 | 15072529.7003 | 19861751.7194 | 5475847.8324 | 18686004.8925 | 49555455.05 | 18803921.41 | 0 | 0 | 0 | 1967272.097 | 1967272.097 | 19811753.79 | 0 | 1967272.097 | 1022981.4905 | 1000000000 | 0 | 0 | 0 | 0 | 1416435.9099 | 643489.8547 | 786908.8388 | 2043400.31 | 3505.873 | 3498.813 | 5724.6267 | 469374.5839 | 469374.5839 | 0 | 1573817.6776 | 1298399.584 | 0 | 0 | 0 | 0 | 0 | 0 | 0
Y22 | 15065738.6474 | 19856777.2496 | 5474817.4202 | 18686004.1429 | 49555455.05 | 18803921.41 | 0 | 0 | 0 | 1967272.097 | 1967272.097 | 19811753.79 | 0 | 1967272.097 | 1022981.4905 | 1000000000 | 0 | 0 | 0 | 0 | 1416435.9099 | 643489.8547 | 786908.8388 | 2043400.31 | 3505.873 | 3498.813 | 5724.6267 | 469374.5839 | 469374.5839 | 0 | 1573817.6776 | 1298399.584 | 0 | 0 | 0 | 0 | 0 | 0 | 0
Y23 | 15045299.6712 | 19859172.732 | 5475271.6549 | 18686003.7822 | 49555455.05 | 18803921.41 | 0 | 0 | 0 | 1967272.097 | 1967272.097 | 19811753.79 | 0 | 1967272.097 | 1022981.4905 | 1000000000 | 0 | 0 | 0 | 0 | 1416435.9099 | 643489.8547 | 786908.8388 | 2043400.31 | 3505.873 | 3498.813 | 5724.6267 | 469374.5839 | 469374.5839 | 0 | 1573817.6776 | 1298399.584 | 0 | 0 | 0 | 0 | 0 | 0 | 0
Y24 | 15016346.6685 | 19864995.0191 | 5476425.3145 | 18686003.6178 | 49555455.05 | 18803921.41 | 0 | 0 | 0 | 1967272.097 | 1967272.097 | 19811753.79 | 0 | 1967272.097 | 1022981.4905 | 1000000000 | 0 | 0 | 0 | 0 | 1416435.9099 | 643489.8547 | 786908.8388 | 2043400.31 | 3505.873 | 3498.813 | 5724.6267 | 469374.5839 | 469374.5839 | 0 | 1573817.6776 | 1298399.584 | 0 | 0 | 0 | 0 | 0 | 0 | 0
Y25 | 14982518.947 | 19867329.336 | 5476886.8538 | 18686003.5428 | 49555455.05 | 18803921.41 | 0 | 0 | 0 | 1967272.097 | 1967272.097 | 19811753.79 | 0 | 1967272.097 | 1022981.4905 | 1000000000 | 0 | 0 | 0 | 0 | 1416435.9099 | 643489.8547 | 786908.8388 | 2043400.31 | 3505.873 | 3498.813 | 5724.6267 | 469374.5839 | 469374.5839 | 0 | 1573817.6776 | 1298399.584 | 0 | 0 | 0 | 0 | 0 | 0 | 0
Y26 | 14958430.9423 | 19867623.9022 | 5476946.9367 | 18686003.5075 | 49555455.05 | 18803921.41 | 0 | 0 | 0 | 1967272.097 | 1967272.097 | 19811753.79 | 0 | 1967272.097 | 1022981.4905 | 1000000000 | 0 | 0 | 0 | 0 | 1416435.9099 | 643489.8547 | 786908.8388 | 2043400.31 | 3505.873 | 3498.813 | 5724.6267 | 469374.5839 | 469374.5839 | 0 | 1573817.6776 | 1298399.584 | 0 | 0 | 0 | 0 | 0 | 0 | 0
Y27 | 14923420.7458 | 19866982.0403 | 5476823.8844 | 18686003.4914 | 49555455.05 | 18803921.41 | 0 | 0 | 0 | 1967272.097 | 1967272.097 | 19811753.79 | 0 | 1967272.097 | 1022981.4905 | 1000000000 | 0 | 0 | 0 | 0 | 1416435.9099 | 643489.8547 | 786908.8388 | 2043400.31 | 3505.873 | 3498.813 | 5724.6267 | 469374.5839 | 469374.5839 | 0 | 1573817.6776 | 1298399.584 | 0 | 0 | 0 | 0 | 0 | 0 | 0
Y28 | 14887485.2781 | 19866151.6539 | 5476663.3923 | 18686003.484 | 49555455.05 | 18803921.41 | 0 | 0 | 0 | 1967272.097 | 1967272.097 | 19811753.79 | 0 | 1967272.097 | 1022981.4905 | 1000000000 | 0 | 0 | 0 | 0 | 1416435.9099 | 643489.8547 | 786908.8388 | 2043400.31 | 3505.873 | 3498.813 | 5724.6267 | 469374.5839 | 469374.5839 | 0 | 1573817.6776 | 1298399.584 | 0 | 0 | 0 | 0 | 0 | 0 | 0
Y29 | 14870250.6511 | 19865549.2256 | 5476545.3934 | 18686003.4805 | 49555455.05 | 18803921.41 | 0 | 0 | 0 | 1967272.097 | 1967272.097 | 19811753.79 | 0 | 1967272.097 | 1022981.4905 | 1000000000 | 0 | 0 | 0 | 0 | 1416435.9099 | 643489.8547 | 786908.8388 | 2043400.31 | 3505.873 | 3498.813 | 5724.6267 | 469374.5839 | 469374.5839 | 0 | 1573817.6776 | 1298399.584 | 0 | 0 | 0 | 0 | 0 | 0 | 0
Y30 | 14874145.0964 | 19864903.8933 | 5476497.482 | 18686003.4789 | 49555455.05 | 18803921.41 | 0 | 0 | 0 | 1967272.097 | 1967272.097 | 19811753.79 | 0 | 1967272.097 | 1022981.4905 | 1000000000 | 0 | 0 | 0 | 0 | 1416435.9099 | 643489.8547 | 786908.8388 | 2043400.31 | 3505.873 | 3498.813 | 5724.6267 | 469374.5839 | 469374.5839 | 0 | 1573817.6776 | 1298399.584 | 0 | 0 | 0 | 0 | 0 | 0 | 0
Y31 | 14874145.0964 | 19864903.8933 | 5476497.482 | 18686003.4789 | 49555455.05 | 18803921.41 | 0 | 0 | 0 | 1967272.097 | 1967272.097 | 19811753.79 | 0 | 1967272.097 | 1022981.4905 | 1000000000 | 0 | 0 | 0 | 0 | 1416435.9099 | 643489.8547 | 786908.8388 | 2043400.31 | 3505.873 | 3498.813 | 5724.6267 | 469374.5839 | 469374.5839 | 0 | 1573817.6776 | 1298399.584 | 0 | 0 | 0 | 0 | 0 | 0 | 0
Y32 | 14874145.0964 | 19864903.8933 | 5476497.482 | 18686003.4789 | 49555455.05 | 18803921.41 | 0 | 0 | 0 | 1967272.097 | 1967272.097 | 19811753.79 | 0 | 1967272.097 | 1022981.4905 | 1000000000 | 0 | 0 | 0 | 0 | 1416435.9099 | 643489.8547 | 786908.8388 | 2043400.31 | 3505.873 | 3498.813 | 5724.6267 | 469374.5839 | 469374.5839 | 0 | 1573817.6776 | 1298399.584 | 0 | 0 | 0 | 0 | 0 | 0 | 0
Y33 | 14874145.0964 | 19864903.8933 | 5476497.482 | 18686003.4789 | 49555455.05 | 18803921.41 | 0 | 0 | 0 | 1967272.097 | 1967272.097 | 19811753.79 | 0 | 1967272.097 | 1022981.4905 | 1000000000 | 0 | 0 | 0 | 0 | 1416435.9099 | 643489.8547 | 786908.8388 | 2043400.31 | 3505.873 | 3498.813 | 5724.6267 | 469374.5839 | 469374.5839 | 0 | 1573817.6776 | 1298399.584 | 0 | 0 | 0 | 0 | 0 | 0 | 0
Y34 | 14874145.0964 | 19864903.8933 | 5476497.482 | 18686003.4789 | 49555455.05 | 18803921.41 | 0 | 0 | 0 | 1967272.097 | 1967272.097 | 19811753.79 | 0 | 1967272.097 | 1022981.4905 | 1000000000 | 0 | 0 | 0 | 0 | 1416435.9099 | 643489.8547 | 786908.8388 | 2043400.31 | 3505.873 | 3498.813 | 5724.6267 | 469374.5839 | 469374.5839 | 0 | 1573817.6776 | 1298399.584 | 0 | 0 | 0 | 0 | 0 | 0 | 0
Y35 | 14874145.0964 | 19864903.8933 | 5476497.482 | 18686003.4789 | 49555455.05 | 18803921.41 | 0 | 0 | 0 | 1967272.097 | 1967272.097 | 19811753.79 | 0 | 1967272.097 | 1022981.4905 | 1000000000 | 0 | 0 | 0 | 0 | 1416435.9099 | 643489.8547 | 786908.8388 | 2043400.31 | 3505.873 | 3498.813 | 5724.6267 | 469374.5839 | 469374.5839 | 0 | 1573817.6776 | 1298399.584 | 0 | 0 | 0 | 0 | 0 | 0 | 0
Y36 | 14874145.0964 | 19864903.8933 | 5476497.482 | 18686003.4789 | 49555455.05 | 18803921.41 | 0 | 0 | 0 | 1967272.097 | 1967272.097 | 19811753.79 | 0 | 1967272.097 | 1022981.4905 | 1000000000 | 0 | 0 | 0 | 0 | 1416435.9099 | 643489.8547 | 786908.8388 | 2043400.31 | 3505.873 | 3498.813 | 5724.6267 | 469374.5839 | 469374.5839 | 0 | 1573817.6776 | 1298399.584 | 0 | 0 | 0 | 0 | 0 | 0 | 0
Y37 | 14874145.0964 | 19864903.8933 | 5476497.482 | 18686003.4789 | 49555455.05 | 18803921.41 | 0 | 0 | 0 | 1967272.097 | 1967272.097 | 19811753.79 | 0 | 1967272.097 | 1022981.4905 | 1000000000 | 0 | 0 | 0 | 0 | 1416435.9099 | 643489.8547 | 786908.8388 | 2043400.31 | 3505.873 | 3498.813 | 5724.6267 | 469374.5839 | 469374.5839 | 0 | 1573817.6776 | 1298399.584 | 0 | 0 | 0 | 0 | 0 | 0 | 0
Y38 | 14874145.0964 | 19864903.8933 | 5476497.482 | 18686003.4789 | 49555455.05 | 18803921.41 | 0 | 0 | 0 | 1967272.097 | 1967272.097 | 19811753.79 | 0 | 1967272.097 | 1022981.4905 | 1000000000 | 0 | 0 | 0 | 0 | 1416435.9099 | 643489.8547 | 786908.8388 | 2043400.31 | 3505.873 | 3498.813 | 5724.6267 | 469374.5839 | 469374.5839 | 0 | 1573817.6776 | 1298399.584 | 0 | 0 | 0 | 0 | 0 | 0 | 0
Y39 | 14874145.0964 | 19864903.8933 | 5476497.482 | 18686003.4789 | 49555455.05 | 18803921.41 | 0 | 0 | 0 | 1967272.097 | 1967272.097 | 19811753.79 | 0 | 1967272.097 | 1022981.4905 | 1000000000 | 0 | 0 | 0 | 0 | 1416435.9099 | 643489.8547 | 786908.8388 | 2043400.31 | 3505.873 | 3498.813 | 5724.6267 | 469374.5839 | 469374.5839 | 0 | 1573817.6776 | 1298399.584 | 0 | 0 | 0 | 0 | 0 | 0 | 0
Y40 | 14874145.0964 | 19864903.8933 | 5476497.482 | 18686003.4789 | 49555455.05 | 18803921.41 | 0 | 0 | 0 | 1967272.097 | 1967272.097 | 19811753.79 | 0 | 1967272.097 | 1022981.4905 | 1000000000 | 0 | 0 | 0 | 0 | 1416435.9099 | 643489.8547 | 786908.8388 | 2043400.31 | 3505.873 | 3498.813 | 5724.6267 | 469374.5839 | 469374.5839 | 0 | 1573817.6776 | 1298399.584 | 0 | 0 | 0 | 0 | 0 | 0 | 0
Y41 | 14874145.0964 | 19864903.8933 | 5476497.482 | 18686003.4789 | 49555455.05 | 18803921.41 | 0 | 0 | 0 | 1967272.097 | 1967272.097 | 19811753.79 | 0 | 1967272.097 | 1022981.4905 | 1000000000 | 0 | 0 | 0 | 0 | 1416435.9099 | 643489.8547 | 786908.8388 | 2043400.31 | 3505.873 | 3498.813 | 5724.6267 | 469374.5839 | 469374.5839 | 0 | 1573817.6776 | 1298399.584 | 0 | 0 | 0 | 0 | 0 | 0 | 0
Y42 | 14874145.0964 | 19864903.8933 | 5476497.482 | 18686003.4789 | 49555455.05 | 18803921.41 | 0 | 0 | 0 | 1967272.097 | 1967272.097 | 19811753.79 | 0 | 1967272.097 | 1022981.4905 | 1000000000 | 0 | 0 | 0 | 0 | 1416435.9099 | 643489.8547 | 786908.8388 | 2043400.31 | 3505.873 | 3498.813 | 5724.6267 | 469374.5839 | 469374.5839 | 0 | 1573817.6776 | 1298399.584 | 0 | 0 | 0 | 0 | 0 | 0 | 0
Y43 | 14874145.0964 | 19864903.8933 | 5476497.482 | 18686003.4789 | 49555455.05 | 18803921.41 | 0 | 0 | 0 | 1967272.097 | 1967272.097 | 19811753.79 | 0 | 1967272.097 | 1022981.4905 | 1000000000 | 0 | 0 | 0 | 0 | 1416435.9099 | 643489.8547 | 786908.8388 | 2043400.31 | 3505.873 | 3498.813 | 5724.6267 | 469374.5839 | 469374.5839 | 0 | 1573817.6776 | 1298399.584 | 0 | 0 | 0 | 0 | 0 | 0 | 0
Y44 | 14874145.0964 | 19864903.8933 | 5476497.482 | 18686003.4789 | 49555455.05 | 18803921.41 | 0 | 0 | 0 | 1967272.097 | 1967272.097 | 19811753.79 | 0 | 1967272.097 | 1022981.4905 | 1000000000 | 0 | 0 | 0 | 0 | 1416435.9099 | 643489.8547 | 786908.8388 | 2043400.31 | 3505.873 | 3498.813 | 5724.6267 | 469374.5839 | 469374.5839 | 0 | 1573817.6776 | 1298399.584 | 0 | 0 | 0 | 0 | 0 | 0 | 0
Y45 | 14874145.0964 | 19864903.8933 | 5476497.482 | 18686003.4789 | 49555455.05 | 18803921.41 | 0 | 0 | 0 | 1967272.097 | 1967272.097 | 19811753.79 | 0 | 1967272.097 | 1022981.4905 | 1000000000 | 0 | 0 | 0 | 0 | 1416435.9099 | 643489.8547 | 786908.8388 | 2043400.31 | 3505.873 | 3498.813 | 5724.6267 | 469374.5839 | 469374.5839 | 0 | 1573817.6776 | 1298399.584 | 0 | 0 | 0 | 0 | 0 | 0 | 0
Y46 | 14874145.0964 | 19864903.8933 | 5476497.482 | 18686003.4789 | 49555455.05 | 18803921.41 | 0 | 0 | 0 | 1967272.097 | 1967272.097 | 19811753.79 | 0 | 1967272.097 | 1022981.4905 | 1000000000 | 0 | 0 | 0 | 0 | 1416435.9099 | 643489.8547 | 786908.8388 | 2043400.31 | 3505.873 | 3498.813 | 5724.6267 | 469374.5839 | 469374.5839 | 0 | 1573817.6776 | 1298399.584 | 0 | 0 | 0 | 0 | 0 | 0 | 0
Y47 | 14874145.0964 | 19864903.8933 | 5476497.482 | 18686003.4789 | 49555455.05 | 18803921.41 | 0 | 0 | 0 | 1967272.097 | 1967272.097 | 19811753.79 | 0 | 1967272.097 | 1022981.4905 | 1000000000 | 0 | 0 | 0 | 0 | 1416435.9099 | 643489.8547 | 786908.8388 | 2043400.31 | 3505.873 | 3498.813 | 5724.6267 | 469374.5839 | 469374.5839 | 0 | 1573817.6776 | 1298399.584 | 0 | 0 | 0 | 0 | 0 | 0 | 0
Y48 | 14874145.0964 | 19864903.8933 | 5476497.482 | 18686003.4789 | 49555455.05 | 18803921.41 | 0 | 0 | 0 | 1967272.097 | 1967272.097 | 19811753.79 | 0 | 1967272.097 | 1022981.4905 | 1000000000 | 0 | 0 | 0 | 0 | 1416435.9099 | 643489.8547 | 786908.8388 | 2043400.31 | 3505.873 | 3498.813 | 5724.6267 | 469374.5839 | 469374.5839 | 0 | 1573817.6776 | 1298399.584 | 0 | 0 | 0 | 0 | 0 | 0 | 0
Y49 | 14874145.0964 | 19864903.8933 | 5476497.482 | 18686003.4789 | 49555455.05 | 18803921.41 | 0 | 0 | 0 | 1967272.097 | 1967272.097 | 19811753.79 | 0 | 1967272.097 | 1022981.4905 | 1000000000 | 0 | 0 | 0 | 0 | 1416435.9099 | 643489.8547 | 786908.8388 | 2043400.31 | 3505.873 | 3498.813 | 5724.6267 | 469374.5839 | 469374.5839 | 0 | 1573817.6776 | 1298399.584 | 0 | 0 | 0 | 0 | 0 | 0 | 0
Y50 | 14874145.0964 | 19864903.8933 | 5476497.482 | 18686003.4789 | 49555455.05 | 18803921.41 | 0 | 0 | 0 | 1967272.097 | 1967272.097 | 19811753.79 | 0 | 1967272.097 | 1022981.4905 | 1000000000 | 0 | 0 | 0 | 0 | 1416435.9099 | 643489.8547 | 786908.8388 | 2043400.31 | 3505.873 | 3498.813 | 5724.6267 | 469374.5839 | 469374.5839 | 0 | 1573817.6776 | 1298399.584 | 0 | 0 | 0 | 0 | 0 | 0 | 0

## Residual_capacity
Tech_category | Supply | [12 empty] | Storage |  |  | Conversion | [10 empty] | Conversion_plus | [10 empty] | Transmission
Technology | Oil_supply | NG_supply | SFF_supply | OP_supply | BW_supply | Bio_oil_supply | Geo_PP | Solar_PV_PP | Wind_PP | Hydro_PP | Pump_hydro_PP | Electricity_imports | Geo_HP | Pump_hydro_ST | Electrochemical_ST | Hydrogen_ST | SMR | SMR_CCS | Methane_pyrolysis | Electrolysis | SFF_PP | Oil_PP | NG_PP | NG_PP_CCS | SoSCO2_lr | SoSCO2_agg | Allam_PP | Bio_refinery | Oil_refinery | Biofuels_mix | NG_CHP_P | BW_CHP_P | Export_mix | Primary_mix | Transport_mix | Industrial_mix | Residential_mix | Services_mix | Elec_transmission_distribution
Years
Y0 | 10000000000 | 10000000000 | 10000000000 | 10000000000 | 10000000000 | 10000000000 | 0.869 | 21.65 | 10.8706 | 12.8864 | 6.0136 | 5.3144 | 0.6 | 6.0136 | 0 | 0 | 0 | 0 | 0 | 0 | 7.167 | 2.4472 | 30.845 | 0 | 0 | 0 | 0 | 10000000000 | 114.5184 | 10000000000 | 13.442 | 3.6178 | 10000000000 | 10000000000 | 10000000000 | 10000000000 | 10000000000 | 10000000000 | 10000000000
Y1 | 10000000000 | 10000000000 | 10000000000 | 10000000000 | 10000000000 | 10000000000 | 0.82555 | 20.784 | 10.3271 | 12.4568 | 5.8132 | 5.3144 | 0.57 | 5.8132 | 0 | 0 | 0 | 0 | 0 | 0 | 6.8803 | 2.3493 | 29.6112 | 0 | 0 | 0 | 0 | 0 | 109.9377 | 10000000000 | 12.7699 | 3.4369 | 10000000000 | 10000000000 | 10000000000 | 10000000000 | 10000000000 | 10000000000 | 10000000000
Y2 | 10000000000 | 10000000000 | 10000000000 | 10000000000 | 10000000000 | 10000000000 | 0.7821 | 19.918 | 9.7835 | 12.0273 | 5.6127 | 5.3144 | 0.54 | 5.6127 | 0 | 0 | 0 | 0 | 0 | 0 | 6.5936 | 2.2514 | 28.3774 | 0 | 0 | 0 | 0 | 0 | 105.3569 | 10000000000 | 12.0978 | 3.256 | 10000000000 | 10000000000 | 10000000000 | 10000000000 | 10000000000 | 10000000000 | 10000000000
Y3 | 10000000000 | 10000000000 | 10000000000 | 10000000000 | 10000000000 | 10000000000 | 0.73865 | 19.052 | 9.24 | 11.5977 | 5.4123 | 5.3144 | 0.51 | 5.4123 | 0 | 0 | 0 | 0 | 0 | 0 | 6.307 | 2.1535 | 27.1436 | 0 | 0 | 0 | 0 | 0 | 100.7762 | 10000000000 | 11.4257 | 3.0751 | 10000000000 | 10000000000 | 10000000000 | 10000000000 | 10000000000 | 10000000000 | 10000000000
Y4 | 10000000000 | 10000000000 | 10000000000 | 10000000000 | 10000000000 | 10000000000 | 0.6952 | 18.186 | 8.6965 | 11.1682 | 5.2118 | 5.3144 | 0.48 | 5.2118 | 0 | 0 | 0 | 0 | 0 | 0 | 6.0203 | 2.0556 | 25.9098 | 0 | 0 | 0 | 0 | 0 | 96.1954 | 10000000000 | 10.7536 | 2.8942 | 10000000000 | 10000000000 | 10000000000 | 10000000000 | 10000000000 | 10000000000 | 10000000000
Y5 | 10000000000 | 10000000000 | 10000000000 | 10000000000 | 10000000000 | 10000000000 | 0.65175 | 17.32 | 8.153 | 10.7386 | 5.0114 | 5.3144 | 0.45 | 5.0114 | 0 | 0 | 0 | 0 | 0 | 0 | 5.7336 | 1.9578 | 24.676 | 0 | 0 | 0 | 0 | 0 | 91.6147 | 10000000000 | 10.0815 | 2.7134 | 10000000000 | 10000000000 | 10000000000 | 10000000000 | 10000000000 | 10000000000 | 10000000000
Y6 | 10000000000 | 10000000000 | 10000000000 | 10000000000 | 10000000000 | 10000000000 | 0.6083 | 16.454 | 7.6094 | 10.3091 | 4.8109 | 5.3144 | 0.42 | 4.8109 | 0 | 0 | 0 | 0 | 0 | 0 | 5.4469 | 1.8599 | 23.4422 | 0 | 0 | 0 | 0 | 0 | 87.034 | 10000000000 | 9.4094 | 2.5325 | 10000000000 | 10000000000 | 10000000000 | 10000000000 | 10000000000 | 10000000000 | 10000000000
Y7 | 10000000000 | 10000000000 | 10000000000 | 10000000000 | 10000000000 | 10000000000 | 0.56485 | 15.588 | 7.0659 | 9.8795 | 4.6105 | 5.3144 | 0.39 | 4.6105 | 0 | 0 | 0 | 0 | 0 | 0 | 5.1602 | 1.762 | 22.2084 | 0 | 0 | 0 | 0 | 0 | 82.4532 | 10000000000 | 8.7373 | 2.3516 | 10000000000 | 10000000000 | 10000000000 | 10000000000 | 10000000000 | 10000000000 | 10000000000
Y8 | 10000000000 | 10000000000 | 10000000000 | 10000000000 | 10000000000 | 10000000000 | 0.5214 | 14.722 | 6.5224 | 9.45 | 4.41 | 5.3144 | 0.36 | 4.41 | 0 | 0 | 0 | 0 | 0 | 0 | 4.8736 | 1.6641 | 20.9746 | 0 | 0 | 0 | 0 | 0 | 77.8725 | 10000000000 | 8.0652 | 2.1707 | 10000000000 | 10000000000 | 10000000000 | 10000000000 | 10000000000 | 10000000000 | 10000000000
Y9 | 10000000000 | 10000000000 | 10000000000 | 10000000000 | 10000000000 | 10000000000 | 0.47795 | 13.856 | 5.9788 | 9.0205 | 4.2095 | 5.3144 | 0.33 | 4.2095 | 0 | 0 | 0 | 0 | 0 | 0 | 4.5869 | 1.5662 | 19.7408 | 0 | 0 | 0 | 0 | 0 | 73.2918 | 10000000000 | 7.3931 | 1.9898 | 10000000000 | 10000000000 | 10000000000 | 10000000000 | 10000000000 | 10000000000 | 10000000000
Y10 | 10000000000 | 10000000000 | 10000000000 | 10000000000 | 10000000000 | 10000000000 | 0.4345 | 12.99 | 5.4353 | 8.5909 | 4.0091 | 5.3144 | 0.3 | 4.0091 | 0 | 0 | 0 | 0 | 0 | 0 | 4.3002 | 1.4683 | 18.507 | 0 | 0 | 0 | 0 | 0 | 68.711 | 10000000000 | 6.721 | 1.8089 | 10000000000 | 10000000000 | 10000000000 | 10000000000 | 10000000000 | 10000000000 | 10000000000
Y11 | 10000000000 | 10000000000 | 10000000000 | 10000000000 | 10000000000 | 10000000000 | 0.39105 | 12.124 | 4.8918 | 8.1614 | 3.8086 | 5.3144 | 0.27 | 3.8086 | 0 | 0 | 0 | 0 | 0 | 0 | 4.0135 | 1.3704 | 17.2732 | 0 | 0 | 0 | 0 | 0 | 64.1303 | 10000000000 | 6.0489 | 1.628 | 10000000000 | 10000000000 | 10000000000 | 10000000000 | 10000000000 | 10000000000 | 10000000000
Y12 | 10000000000 | 10000000000 | 10000000000 | 10000000000 | 10000000000 | 10000000000 | 0.3476 | 11.258 | 4.3482 | 7.7318 | 3.6082 | 5.3144 | 0.24 | 3.6082 | 0 | 0 | 0 | 0 | 0 | 0 | 3.7268 | 1.2725 | 16.0394 | 0 | 0 | 0 | 0 | 0 | 59.5496 | 10000000000 | 5.3768 | 1.4471 | 10000000000 | 10000000000 | 10000000000 | 10000000000 | 10000000000 | 10000000000 | 10000000000
Y13 | 10000000000 | 10000000000 | 10000000000 | 10000000000 | 10000000000 | 10000000000 | 0.30415 | 10.392 | 3.8047 | 7.3023 | 3.4077 | 5.3144 | 0.21 | 3.4077 | 0 | 0 | 0 | 0 | 0 | 0 | 3.4402 | 1.1747 | 14.8056 | 0 | 0 | 0 | 0 | 0 | 54.9688 | 10000000000 | 4.7047 | 1.2662 | 10000000000 | 10000000000 | 10000000000 | 10000000000 | 10000000000 | 10000000000 | 10000000000
Y14 | 10000000000 | 10000000000 | 10000000000 | 10000000000 | 10000000000 | 10000000000 | 0.2607 | 9.526 | 3.2612 | 6.8727 | 3.2073 | 5.3144 | 0.18 | 3.2073 | 0 | 0 | 0 | 0 | 0 | 0 | 3.1535 | 1.0768 | 13.5718 | 0 | 0 | 0 | 0 | 0 | 50.3881 | 10000000000 | 4.0326 | 1.0853 | 10000000000 | 10000000000 | 10000000000 | 10000000000 | 10000000000 | 10000000000 | 10000000000
Y15 | 10000000000 | 10000000000 | 10000000000 | 10000000000 | 10000000000 | 10000000000 | 0.21725 | 8.66 | 2.7176 | 6.4432 | 3.0068 | 5.3144 | 0.15 | 3.0068 | 0 | 0 | 0 | 0 | 0 | 0 | 2.8668 | 0.97888 | 12.338 | 0 | 0 | 0 | 0 | 0 | 45.8074 | 10000000000 | 3.3605 | 0.90445 | 10000000000 | 10000000000 | 10000000000 | 10000000000 | 10000000000 | 10000000000 | 10000000000
Y16 | 10000000000 | 10000000000 | 10000000000 | 10000000000 | 10000000000 | 10000000000 | 0.1738 | 7.794 | 2.1741 | 6.0136 | 2.8064 | 5.3144 | 0.12 | 2.8064 | 0 | 0 | 0 | 0 | 0 | 0 | 2.5801 | 0.88099 | 11.1042 | 0 | 0 | 0 | 0 | 0 | 41.2266 | 10000000000 | 2.6884 | 0.72356 | 10000000000 | 10000000000 | 10000000000 | 10000000000 | 10000000000 | 10000000000 | 10000000000
Y17 | 10000000000 | 10000000000 | 10000000000 | 10000000000 | 10000000000 | 10000000000 | 0.13035 | 6.928 | 1.6306 | 5.5841 | 2.6059 | 5.3144 | 0.09 | 2.6059 | 0 | 0 | 0 | 0 | 0 | 0 | 2.2934 | 0.7831 | 9.8704 | 0 | 0 | 0 | 0 | 0 | 36.6459 | 10000000000 | 2.0163 | 0.54267 | 10000000000 | 10000000000 | 10000000000 | 10000000000 | 10000000000 | 10000000000 | 10000000000
Y18 | 10000000000 | 10000000000 | 10000000000 | 10000000000 | 10000000000 | 10000000000 | 0.0869 | 6.062 | 1.0871 | 5.1545 | 2.4055 | 5.3144 | 0.06 | 2.4055 | 0 | 0 | 0 | 0 | 0 | 0 | 2.0068 | 0.68522 | 8.6366 | 0 | 0 | 0 | 0 | 0 | 32.0651 | 10000000000 | 1.3442 | 0.36178 | 10000000000 | 10000000000 | 10000000000 | 10000000000 | 10000000000 | 10000000000 | 10000000000
Y19 | 10000000000 | 10000000000 | 10000000000 | 10000000000 | 10000000000 | 10000000000 | 0.04345 | 5.196 | 0.54353 | 4.725 | 2.205 | 5.3144 | 0.03 | 2.205 | 0 | 0 | 0 | 0 | 0 | 0 | 1.7201 | 0.58733 | 7.4028 | 0 | 0 | 0 | 0 | 0 | 27.4844 | 10000000000 | 0.6721 | 0.18089 | 10000000000 | 10000000000 | 10000000000 | 10000000000 | 10000000000 | 10000000000 | 10000000000
Y20 | 10000000000 | 10000000000 | 10000000000 | 10000000000 | 10000000000 | 10000000000 | 1.8041e-16 | 4.33 | 0 | 4.2955 | 2.0045 | 5.3144 | -3.0531e-16 | 2.0045 | 0 | 0 | 0 | 0 | 0 | 0 | 1.4334 | 0.48944 | 6.169 | 0 | 0 | 0 | 0 | 0 | 22.9037 | 10000000000 | -4.6629e-15 | -1.3878e-15 | 10000000000 | 10000000000 | 10000000000 | 10000000000 | 10000000000 | 10000000000 | 10000000000
Y21 | 10000000000 | 10000000000 | 10000000000 | 10000000000 | 10000000000 | 10000000000 | 0 | 3.464 | 0 | 3.8659 | 1.8041 | 5.3144 | 0 | 1.8041 | 0 | 0 | 0 | 0 | 0 | 0 | 1.1467 | 0.39155 | 4.9352 | 0 | 0 | 0 | 0 | 0 | 18.3229 | 10000000000 | 0 | 0 | 10000000000 | 10000000000 | 10000000000 | 10000000000 | 10000000000 | 10000000000 | 10000000000
Y22 | 10000000000 | 10000000000 | 10000000000 | 10000000000 | 10000000000 | 10000000000 | 0 | 2.598 | 0 | 3.4364 | 1.6036 | 5.3144 | 0 | 1.6036 | 0 | 0 | 0 | 0 | 0 | 0 | 0.86004 | 0.29366 | 3.7014 | 0 | 0 | 0 | 0 | 0 | 13.7422 | 10000000000 | 0 | 0 | 10000000000 | 10000000000 | 10000000000 | 10000000000 | 10000000000 | 10000000000 | 10000000000
Y23 | 10000000000 | 10000000000 | 10000000000 | 10000000000 | 10000000000 | 10000000000 | 0 | 1.732 | 0 | 3.0068 | 1.4032 | 5.3144 | 0 | 1.4032 | 0 | 0 | 0 | 0 | 0 | 0 | 0.57336 | 0.19578 | 2.4676 | 0 | 0 | 0 | 0 | 0 | 9.1615 | 10000000000 | 0 | 0 | 10000000000 | 10000000000 | 10000000000 | 10000000000 | 10000000000 | 10000000000 | 10000000000
Y24 | 10000000000 | 10000000000 | 10000000000 | 10000000000 | 10000000000 | 10000000000 | 0 | 0.866 | 0 | 2.5773 | 1.2027 | 5.3144 | 0 | 1.2027 | 0 | 0 | 0 | 0 | 0 | 0 | 0.28668 | 0.097888 | 1.2338 | 0 | 0 | 0 | 0 | 0 | 4.5807 | 10000000000 | 0 | 0 | 10000000000 | 10000000000 | 10000000000 | 10000000000 | 10000000000 | 10000000000 | 10000000000
Y25 | 10000000000 | 10000000000 | 10000000000 | 10000000000 | 10000000000 | 10000000000 | 0 | 5.107e-15 | 0 | 2.1477 | 1.0023 | 5.3144 | 0 | 1.0023 | 0 | 0 | 0 | 0 | 0 | 0 | 3.6637e-15 | -6.9389e-16 | 1.0658e-14 | 0 | 0 | 0 | 0 | 0 | 3.5527e-14 | 10000000000 | 0 | 0 | 10000000000 | 10000000000 | 10000000000 | 10000000000 | 10000000000 | 10000000000 | 10000000000
Y26 | 10000000000 | 10000000000 | 10000000000 | 10000000000 | 10000000000 | 10000000000 | 0 | 0 | 0 | 1.7182 | 0.80182 | 5.3144 | 0 | 0.80182 | 0 | 0 | 0 | 0 | 0 | 0 | 0 | 0 | 0 | 0 | 0 | 0 | 0 | 0 | 0 | 10000000000 | 0 | 0 | 10000000000 | 10000000000 | 10000000000 | 10000000000 | 10000000000 | 10000000000 | 10000000000
Y27 | 10000000000 | 10000000000 | 10000000000 | 10000000000 | 10000000000 | 10000000000 | 0 | 0 | 0 | 1.2886 | 0.60136 | 5.3144 | 0 | 0.60136 | 0 | 0 | 0 | 0 | 0 | 0 | 0 | 0 | 0 | 0 | 0 | 0 | 0 | 0 | 0 | 10000000000 | 0 | 0 | 10000000000 | 10000000000 | 10000000000 | 10000000000 | 10000000000 | 10000000000 | 10000000000
Y28 | 10000000000 | 10000000000 | 10000000000 | 10000000000 | 10000000000 | 10000000000 | 0 | 0 | 0 | 0.85909 | 0.40091 | 5.3144 | 0 | 0.40091 | 0 | 0 | 0 | 0 | 0 | 0 | 0 | 0 | 0 | 0 | 0 | 0 | 0 | 0 | 0 | 10000000000 | 0 | 0 | 10000000000 | 10000000000 | 10000000000 | 10000000000 | 10000000000 | 10000000000 | 10000000000
Y29 | 10000000000 | 10000000000 | 10000000000 | 10000000000 | 10000000000 | 10000000000 | 0 | 0 | 0 | 0.42955 | 0.20045 | 5.3144 | 0 | 0.20045 | 0 | 0 | 0 | 0 | 0 | 0 | 0 | 0 | 0 | 0 | 0 | 0 | 0 | 0 | 0 | 10000000000 | 0 | 0 | 10000000000 | 10000000000 | 10000000000 | 10000000000 | 10000000000 | 10000000000 | 10000000000
Y30 | 10000000000 | 10000000000 | 10000000000 | 10000000000 | 10000000000 | 10000000000 | 0 | 0 | 0 | 0 | 0 | 5.3144 | 0 | 0 | 0 | 0 | 0 | 0 | 0 | 0 | 0 | 0 | 0 | 0 | 0 | 0 | 0 | 0 | 0 | 10000000000 | 0 | 0 | 10000000000 | 10000000000 | 10000000000 | 10000000000 | 10000000000 | 10000000000 | 10000000000
Y31 | 10000000000 | 10000000000 | 10000000000 | 10000000000 | 10000000000 | 10000000000 | 0 | 0 | 0 | 0 | 0 | 5.3144 | 0 | 0 | 0 | 0 | 0 | 0 | 0 | 0 | 0 | 0 | 0 | 0 | 0 | 0 | 0 | 0 | 0 | 10000000000 | 0 | 0 | 10000000000 | 10000000000 | 10000000000 | 10000000000 | 10000000000 | 10000000000 | 10000000000
Y32 | 10000000000 | 10000000000 | 10000000000 | 10000000000 | 10000000000 | 10000000000 | 0 | 0 | 0 | 0 | 0 | 5.3144 | 0 | 0 | 0 | 0 | 0 | 0 | 0 | 0 | 0 | 0 | 0 | 0 | 0 | 0 | 0 | 0 | 0 | 10000000000 | 0 | 0 | 10000000000 | 10000000000 | 10000000000 | 10000000000 | 10000000000 | 10000000000 | 10000000000
Y33 | 10000000000 | 10000000000 | 10000000000 | 10000000000 | 10000000000 | 10000000000 | 0 | 0 | 0 | 0 | 0 | 5.3144 | 0 | 0 | 0 | 0 | 0 | 0 | 0 | 0 | 0 | 0 | 0 | 0 | 0 | 0 | 0 | 0 | 0 | 10000000000 | 0 | 0 | 10000000000 | 10000000000 | 10000000000 | 10000000000 | 10000000000 | 10000000000 | 10000000000
Y34 | 10000000000 | 10000000000 | 10000000000 | 10000000000 | 10000000000 | 10000000000 | 0 | 0 | 0 | 0 | 0 | 5.3144 | 0 | 0 | 0 | 0 | 0 | 0 | 0 | 0 | 0 | 0 | 0 | 0 | 0 | 0 | 0 | 0 | 0 | 10000000000 | 0 | 0 | 10000000000 | 10000000000 | 10000000000 | 10000000000 | 10000000000 | 10000000000 | 10000000000
Y35 | 10000000000 | 10000000000 | 10000000000 | 10000000000 | 10000000000 | 10000000000 | 0 | 0 | 0 | 0 | 0 | 5.3144 | 0 | 0 | 0 | 0 | 0 | 0 | 0 | 0 | 0 | 0 | 0 | 0 | 0 | 0 | 0 | 0 | 0 | 10000000000 | 0 | 0 | 10000000000 | 10000000000 | 10000000000 | 10000000000 | 10000000000 | 10000000000 | 10000000000
Y36 | 10000000000 | 10000000000 | 10000000000 | 10000000000 | 10000000000 | 10000000000 | 0 | 0 | 0 | 0 | 0 | 5.3144 | 0 | 0 | 0 | 0 | 0 | 0 | 0 | 0 | 0 | 0 | 0 | 0 | 0 | 0 | 0 | 0 | 0 | 10000000000 | 0 | 0 | 10000000000 | 10000000000 | 10000000000 | 10000000000 | 10000000000 | 10000000000 | 10000000000
Y37 | 10000000000 | 10000000000 | 10000000000 | 10000000000 | 10000000000 | 10000000000 | 0 | 0 | 0 | 0 | 0 | 5.3144 | 0 | 0 | 0 | 0 | 0 | 0 | 0 | 0 | 0 | 0 | 0 | 0 | 0 | 0 | 0 | 0 | 0 | 10000000000 | 0 | 0 | 10000000000 | 10000000000 | 10000000000 | 10000000000 | 10000000000 | 10000000000 | 10000000000
Y38 | 10000000000 | 10000000000 | 10000000000 | 10000000000 | 10000000000 | 10000000000 | 0 | 0 | 0 | 0 | 0 | 5.3144 | 0 | 0 | 0 | 0 | 0 | 0 | 0 | 0 | 0 | 0 | 0 | 0 | 0 | 0 | 0 | 0 | 0 | 10000000000 | 0 | 0 | 10000000000 | 10000000000 | 10000000000 | 10000000000 | 10000000000 | 10000000000 | 10000000000
Y39 | 10000000000 | 10000000000 | 10000000000 | 10000000000 | 10000000000 | 10000000000 | 0 | 0 | 0 | 0 | 0 | 5.3144 | 0 | 0 | 0 | 0 | 0 | 0 | 0 | 0 | 0 | 0 | 0 | 0 | 0 | 0 | 0 | 0 | 0 | 10000000000 | 0 | 0 | 10000000000 | 10000000000 | 10000000000 | 10000000000 | 10000000000 | 10000000000 | 10000000000
Y40 | 10000000000 | 10000000000 | 10000000000 | 10000000000 | 10000000000 | 10000000000 | 0 | 0 | 0 | 0 | 0 | 5.3144 | 0 | 0 | 0 | 0 | 0 | 0 | 0 | 0 | 0 | 0 | 0 | 0 | 0 | 0 | 0 | 0 | 0 | 10000000000 | 0 | 0 | 10000000000 | 10000000000 | 10000000000 | 10000000000 | 10000000000 | 10000000000 | 10000000000
Y41 | 10000000000 | 10000000000 | 10000000000 | 10000000000 | 10000000000 | 10000000000 | 0 | 0 | 0 | 0 | 0 | 5.3144 | 0 | 0 | 0 | 0 | 0 | 0 | 0 | 0 | 0 | 0 | 0 | 0 | 0 | 0 | 0 | 0 | 0 | 10000000000 | 0 | 0 | 10000000000 | 10000000000 | 10000000000 | 10000000000 | 10000000000 | 10000000000 | 10000000000
Y42 | 10000000000 | 10000000000 | 10000000000 | 10000000000 | 10000000000 | 10000000000 | 0 | 0 | 0 | 0 | 0 | 5.3144 | 0 | 0 | 0 | 0 | 0 | 0 | 0 | 0 | 0 | 0 | 0 | 0 | 0 | 0 | 0 | 0 | 0 | 10000000000 | 0 | 0 | 10000000000 | 10000000000 | 10000000000 | 10000000000 | 10000000000 | 10000000000 | 10000000000
Y43 | 10000000000 | 10000000000 | 10000000000 | 10000000000 | 10000000000 | 10000000000 | 0 | 0 | 0 | 0 | 0 | 5.3144 | 0 | 0 | 0 | 0 | 0 | 0 | 0 | 0 | 0 | 0 | 0 | 0 | 0 | 0 | 0 | 0 | 0 | 10000000000 | 0 | 0 | 10000000000 | 10000000000 | 10000000000 | 10000000000 | 10000000000 | 10000000000 | 10000000000
Y44 | 10000000000 | 10000000000 | 10000000000 | 10000000000 | 10000000000 | 10000000000 | 0 | 0 | 0 | 0 | 0 | 5.3144 | 0 | 0 | 0 | 0 | 0 | 0 | 0 | 0 | 0 | 0 | 0 | 0 | 0 | 0 | 0 | 0 | 0 | 10000000000 | 0 | 0 | 10000000000 | 10000000000 | 10000000000 | 10000000000 | 10000000000 | 10000000000 | 10000000000
Y45 | 10000000000 | 10000000000 | 10000000000 | 10000000000 | 10000000000 | 10000000000 | 0 | 0 | 0 | 0 | 0 | 5.3144 | 0 | 0 | 0 | 0 | 0 | 0 | 0 | 0 | 0 | 0 | 0 | 0 | 0 | 0 | 0 | 0 | 0 | 10000000000 | 0 | 0 | 10000000000 | 10000000000 | 10000000000 | 10000000000 | 10000000000 | 10000000000 | 10000000000
Y46 | 10000000000 | 10000000000 | 10000000000 | 10000000000 | 10000000000 | 10000000000 | 0 | 0 | 0 | 0 | 0 | 5.3144 | 0 | 0 | 0 | 0 | 0 | 0 | 0 | 0 | 0 | 0 | 0 | 0 | 0 | 0 | 0 | 0 | 0 | 10000000000 | 0 | 0 | 10000000000 | 10000000000 | 10000000000 | 10000000000 | 10000000000 | 10000000000 | 10000000000
Y47 | 10000000000 | 10000000000 | 10000000000 | 10000000000 | 10000000000 | 10000000000 | 0 | 0 | 0 | 0 | 0 | 5.3144 | 0 | 0 | 0 | 0 | 0 | 0 | 0 | 0 | 0 | 0 | 0 | 0 | 0 | 0 | 0 | 0 | 0 | 10000000000 | 0 | 0 | 10000000000 | 10000000000 | 10000000000 | 10000000000 | 10000000000 | 10000000000 | 10000000000
Y48 | 10000000000 | 10000000000 | 10000000000 | 10000000000 | 10000000000 | 10000000000 | 0 | 0 | 0 | 0 | 0 | 5.3144 | 0 | 0 | 0 | 0 | 0 | 0 | 0 | 0 | 0 | 0 | 0 | 0 | 0 | 0 | 0 | 0 | 0 | 10000000000 | 0 | 0 | 10000000000 | 10000000000 | 10000000000 | 10000000000 | 10000000000 | 10000000000 | 10000000000
Y49 | 10000000000 | 10000000000 | 10000000000 | 10000000000 | 10000000000 | 10000000000 | 0 | 0 | 0 | 0 | 0 | 5.3144 | 0 | 0 | 0 | 0 | 0 | 0 | 0 | 0 | 0 | 0 | 0 | 0 | 0 | 0 | 0 | 0 | 0 | 10000000000 | 0 | 0 | 10000000000 | 10000000000 | 10000000000 | 10000000000 | 10000000000 | 10000000000 | 10000000000
Y50 | 10000000000 | 10000000000 | 10000000000 | 10000000000 | 10000000000 | 10000000000 | 0 | 0 | 0 | 0 | 0 | 5.3144 | 0 | 0 | 0 | 0 | 0 | 0 | 0 | 0 | 0 | 0 | 0 | 0 | 0 | 0 | 0 | 0 | 0 | 10000000000 | 0 | 0 | 10000000000 | 10000000000 | 10000000000 | 10000000000 | 10000000000 | 10000000000 | 10000000000

## Specific_emission
Emission Type | CO2
Tech_category | Supply | [12 empty] | Storage |  |  | Conversion | [10 empty] | Conversion_plus | [10 empty] | Transmission
Technology | Oil_supply | NG_supply | SFF_supply | OP_supply | BW_supply | Bio_oil_supply | Geo_PP | Solar_PV_PP | Wind_PP | Hydro_PP | Pump_hydro_PP | Electricity_imports | Geo_HP | Pump_hydro_ST | Electrochemical_ST | Hydrogen_ST | SMR | SMR_CCS | Methane_pyrolysis | Electrolysis | SFF_PP | Oil_PP | NG_PP | NG_PP_CCS | SoSCO2_lr | SoSCO2_agg | Allam_PP | Bio_refinery | Oil_refinery | Biofuels_mix | NG_CHP_P | BW_CHP_P | Export_mix | Primary_mix | Transport_mix | Industrial_mix | Residential_mix | Services_mix | Elec_transmission_distribution
Years
Y0 | 36000 | 48240 | 16020 | 0 | 0 | 0 | 122000 | 0 | 0 | 0 | 0 | 0 | 0 | 0 | 0 | 0 | 235476 | 250488 | 27900 | 0 | 880000 | 431388.8889 | 360000 | 386073.9553 | 315574.1283 | 286698.1711 | 389557.2395 | 12762.8976 | 14257.5746 | 0 | 230000 | 0 | 0 | 204362.5411 | 243982.8476 | 102614.8941 | 188894.6479 | 141677.6172 | 0
Y1 | 36000 | 48240 | 16020 | 0 | 0 | 0 | 122000 | 0 | 0 | 0 | 0 | 0 | 0 | 0 | 0 | 0 | 235476 | 250488 | 27900 | 0 | 880000 | 431388.8889 | 360000 | 386073.9553 | 315574.1283 | 286698.1711 | 389557.2395 | 12762.8976 | 14257.5746 | 0 | 230000 | 0 | 0 | 204362.6267 | 241423.0506 | 105897.5686 | 187661.1974 | 135531.5279 | 0
Y2 | 36000 | 48240 | 16020 | 0 | 0 | 0 | 122000 | 0 | 0 | 0 | 0 | 0 | 0 | 0 | 0 | 0 | 235476 | 250488 | 27900 | 0 | 880000 | 431388.8889 | 360000 | 386073.9553 | 315574.1283 | 286698.1711 | 389557.2395 | 12762.8976 | 14257.5746 | 0 | 230000 | 0 | 0 | 204362.7062 | 238971.2688 | 109096.0168 | 186410.6313 | 129536.2559 | 0
Y3 | 36000 | 48240 | 16020 | 0 | 0 | 0 | 122000 | 0 | 0 | 0 | 0 | 0 | 0 | 0 | 0 | 0 | 235476 | 250488 | 27900 | 0 | 880000 | 431388.8889 | 360000 | 386073.9553 | 315574.1283 | 286698.1711 | 389557.2395 | 12762.8976 | 14257.5746 | 0 | 230000 | 0 | 0 | 204362.7803 | 236615.8962 | 112213.4391 | 185142.591 | 123686.3173 | 0
Y4 | 36000 | 48240 | 16020 | 0 | 0 | 0 | 122000 | 0 | 0 | 0 | 0 | 0 | 0 | 0 | 0 | 0 | 235476 | 250488 | 27900 | 0 | 880000 | 431388.8889 | 360000 | 386073.9553 | 315574.1283 | 286698.1711 | 389557.2395 | 12762.8976 | 14257.5746 | 0 | 230000 | 0 | 0 | 204362.8496 | 234346.9321 | 115252.876 | 183856.7076 | 117976.4907 | 0
Y5 | 36000 | 48240 | 16020 | 0 | 0 | 0 | 122000 | 0 | 0 | 0 | 0 | 0 | 0 | 0 | 0 | 0 | 235476 | 250488 | 27900 | 0 | 880000 | 431388.8889 | 360000 | 386073.9553 | 315574.1283 | 286698.1711 | 389557.2395 | 12762.8976 | 14257.5746 | 0 | 230000 | 0 | 0 | 204362.9144 | 232155.7129 | 118217.2176 | 182552.6018 | 112401.8019 | 0
Y6 | 36000 | 48240 | 16020 | 0 | 0 | 0 | 122000 | 0 | 0 | 0 | 0 | 0 | 0 | 0 | 0 | 0 | 235476 | 250488 | 27900 | 0 | 880000 | 431388.8889 | 360000 | 386073.9553 | 315574.1283 | 286698.1711 | 389557.2395 | 12762.8976 | 14257.5746 | 0 | 230000 | 0 | 0 | 204362.9144 | 226474.6253 | 117967.2169 | 182888.9213 | 112700.3571 | 0
Y7 | 36000 | 48240 | 16020 | 0 | 0 | 0 | 122000 | 0 | 0 | 0 | 0 | 0 | 0 | 0 | 0 | 0 | 235476 | 250488 | 27900 | 0 | 880000 | 431388.8889 | 360000 | 386073.9553 | 315574.1283 | 286698.1711 | 389557.2395 | 12762.8976 | 14257.5746 | 0 | 230000 | 0 | 0 | 204362.9144 | 220359.9131 | 117712.8078 | 183241.6356 | 113010.8503 | 0
Y8 | 36000 | 48240 | 16020 | 0 | 0 | 0 | 122000 | 0 | 0 | 0 | 0 | 0 | 0 | 0 | 0 | 0 | 235476 | 250488 | 27900 | 0 | 880000 | 431388.8889 | 360000 | 386073.9553 | 315574.1283 | 286698.1711 | 389557.2395 | 12762.8976 | 14257.5746 | 0 | 230000 | 0 | 0 | 204362.9144 | 213789.9248 | 117453.8727 | 183611.9735 | 113334.0124 | 0
Y9 | 36000 | 48240 | 16020 | 0 | 0 | 0 | 122000 | 0 | 0 | 0 | 0 | 0 | 0 | 0 | 0 | 0 | 235476 | 250488 | 27900 | 0 | 880000 | 431388.8889 | 360000 | 386073.9553 | 315574.1283 | 286698.1711 | 389557.2395 | 12762.8976 | 14257.5746 | 0 | 230000 | 0 | 0 | 204362.9144 | 206741.5431 | 117190.2896 | 184001.2896 | 113670.6347 | 0
Y10 | 36000 | 48240 | 16020 | 0 | 0 | 0 | 122000 | 0 | 0 | 0 | 0 | 0 | 0 | 0 | 0 | 0 | 235476 | 250488 | 27900 | 0 | 880000 | 431388.8889 | 360000 | 386073.9553 | 315574.1283 | 286698.1711 | 389557.2395 | 12762.8976 | 14257.5746 | 0 | 230000 | 0 | 0 | 204362.9144 | 199190.0587 | 116921.9324 | 184411.0813 | 114021.5762 | 0
Y11 | 36000 | 48240 | 16020 | 0 | 0 | 0 | 122000 | 0 | 0 | 0 | 0 | 0 | 0 | 0 | 0 | 0 | 235476 | 250488 | 27900 | 0 | 880000 | 431388.8889 | 360000 | 386073.9553 | 315574.1283 | 286698.1711 | 389557.2395 | 12762.8976 | 14257.5746 | 0 | 230000 | 0 | 0 | 204362.9144 | 197746.1294 | 116921.9324 | 184411.0813 | 114021.5762 | 0
Y12 | 36000 | 48240 | 16020 | 0 | 0 | 0 | 122000 | 0 | 0 | 0 | 0 | 0 | 0 | 0 | 0 | 0 | 235476 | 250488 | 27900 | 0 | 880000 | 431388.8889 | 360000 | 386073.9553 | 315574.1283 | 286698.1711 | 389557.2395 | 12762.8976 | 14257.5746 | 0 | 230000 | 0 | 0 | 204362.9144 | 196302.2002 | 116921.9324 | 184411.0813 | 114021.5762 | 0
Y13 | 36000 | 48240 | 16020 | 0 | 0 | 0 | 122000 | 0 | 0 | 0 | 0 | 0 | 0 | 0 | 0 | 0 | 235476 | 250488 | 27900 | 0 | 880000 | 431388.8889 | 360000 | 386073.9553 | 315574.1283 | 286698.1711 | 389557.2395 | 12762.8976 | 14257.5746 | 0 | 230000 | 0 | 0 | 204362.9144 | 194858.2709 | 116921.9324 | 184411.0813 | 114021.5762 | 0
Y14 | 36000 | 48240 | 16020 | 0 | 0 | 0 | 122000 | 0 | 0 | 0 | 0 | 0 | 0 | 0 | 0 | 0 | 235476 | 250488 | 27900 | 0 | 880000 | 431388.8889 | 360000 | 386073.9553 | 315574.1283 | 286698.1711 | 389557.2395 | 12762.8976 | 14257.5746 | 0 | 230000 | 0 | 0 | 204362.9144 | 193414.3417 | 116921.9324 | 184411.0813 | 114021.5762 | 0
Y15 | 36000 | 48240 | 16020 | 0 | 0 | 0 | 122000 | 0 | 0 | 0 | 0 | 0 | 0 | 0 | 0 | 0 | 235476 | 250488 | 27900 | 0 | 880000 | 431388.8889 | 360000 | 386073.9553 | 315574.1283 | 286698.1711 | 389557.2395 | 12762.8976 | 14257.5746 | 0 | 230000 | 0 | 0 | 204362.9144 | 191823.5424 | 116921.9324 | 184411.0813 | 114021.5762 | 0
Y16 | 36000 | 48240 | 16020 | 0 | 0 | 0 | 122000 | 0 | 0 | 0 | 0 | 0 | 0 | 0 | 0 | 0 | 235476 | 250488 | 27900 | 0 | 880000 | 431388.8889 | 360000 | 386073.9553 | 315574.1283 | 286698.1711 | 389557.2395 | 12762.8976 | 14257.5746 | 0 | 230000 | 0 | 0 | 204362.9144 | 179573.2244 | 116921.9324 | 184411.0813 | 114021.5762 | 0
Y17 | 36000 | 48240 | 16020 | 0 | 0 | 0 | 122000 | 0 | 0 | 0 | 0 | 0 | 0 | 0 | 0 | 0 | 235476 | 250488 | 27900 | 0 | 880000 | 431388.8889 | 360000 | 386073.9553 | 315574.1283 | 286698.1711 | 389557.2395 | 12762.8976 | 14257.5746 | 0 | 230000 | 0 | 0 | 204362.9144 | 166751.81 | 116921.9324 | 184411.0813 | 114021.5762 | 0
Y18 | 36000 | 48240 | 16020 | 0 | 0 | 0 | 122000 | 0 | 0 | 0 | 0 | 0 | 0 | 0 | 0 | 0 | 235476 | 250488 | 27900 | 0 | 880000 | 431388.8889 | 360000 | 386073.9553 | 315574.1283 | 286698.1711 | 389557.2395 | 12762.8976 | 14257.5746 | 0 | 230000 | 0 | 0 | 204362.9144 | 153484.0149 | 116921.9324 | 184411.0813 | 114021.5762 | 0
Y19 | 36000 | 48240 | 16020 | 0 | 0 | 0 | 122000 | 0 | 0 | 0 | 0 | 0 | 0 | 0 | 0 | 0 | 235476 | 250488 | 27900 | 0 | 880000 | 431388.8889 | 360000 | 386073.9553 | 315574.1283 | 286698.1711 | 389557.2395 | 12762.8976 | 14257.5746 | 0 | 230000 | 0 | 0 | 204362.9144 | 139746.115 | 116921.9324 | 184411.0813 | 114021.5762 | 0
Y20 | 36000 | 48240 | 16020 | 0 | 0 | 0 | 122000 | 0 | 0 | 0 | 0 | 0 | 0 | 0 | 0 | 0 | 235476 | 250488 | 27900 | 0 | 880000 | 431388.8889 | 360000 | 386073.9553 | 315574.1283 | 286698.1711 | 389557.2395 | 12762.8976 | 14257.5746 | 0 | 230000 | 0 | 0 | 204362.9144 | 125512.6744 | 116921.9324 | 184411.0813 | 114021.5762 | 0
Y21 | 36000 | 48240 | 16020 | 0 | 0 | 0 | 122000 | 0 | 0 | 0 | 0 | 0 | 0 | 0 | 0 | 0 | 235476 | 250488 | 27900 | 0 | 880000 | 431388.8889 | 360000 | 386073.9553 | 315574.1283 | 286698.1711 | 389557.2395 | 12762.8976 | 14257.5746 | 0 | 230000 | 0 | 0 | 204362.9144 | 110564.4151 | 116921.9324 | 184411.0813 | 114021.5762 | 0
Y22 | 36000 | 48240 | 16020 | 0 | 0 | 0 | 122000 | 0 | 0 | 0 | 0 | 0 | 0 | 0 | 0 | 0 | 235476 | 250488 | 27900 | 0 | 880000 | 431388.8889 | 360000 | 386073.9553 | 315574.1283 | 286698.1711 | 389557.2395 | 12762.8976 | 14257.5746 | 0 | 230000 | 0 | 0 | 204362.9144 | 95149.9874 | 116921.9324 | 184411.0813 | 114021.5762 | 0
Y23 | 36000 | 48240 | 16020 | 0 | 0 | 0 | 122000 | 0 | 0 | 0 | 0 | 0 | 0 | 0 | 0 | 0 | 235476 | 250488 | 27900 | 0 | 880000 | 431388.8889 | 360000 | 386073.9553 | 315574.1283 | 286698.1711 | 389557.2395 | 12762.8976 | 14257.5746 | 0 | 230000 | 0 | 0 | 204362.9144 | 79247.2396 | 116921.9324 | 184411.0813 | 114021.5762 | 0
Y24 | 36000 | 48240 | 16020 | 0 | 0 | 0 | 122000 | 0 | 0 | 0 | 0 | 0 | 0 | 0 | 0 | 0 | 235476 | 250488 | 27900 | 0 | 880000 | 431388.8889 | 360000 | 386073.9553 | 315574.1283 | 286698.1711 | 389557.2395 | 12762.8976 | 14257.5746 | 0 | 230000 | 0 | 0 | 204362.9144 | 62832.5936 | 116921.9324 | 184411.0813 | 114021.5762 | 0
Y25 | 36000 | 48240 | 16020 | 0 | 0 | 0 | 122000 | 0 | 0 | 0 | 0 | 0 | 0 | 0 | 0 | 0 | 235476 | 250488 | 27900 | 0 | 880000 | 431388.8889 | 360000 | 386073.9553 | 315574.1283 | 286698.1711 | 389557.2395 | 12762.8976 | 14257.5746 | 0 | 230000 | 0 | 0 | 204362.9144 | 45880.9286 | 116921.9324 | 184411.0813 | 114021.5762 | 0
Y26 | 36000 | 48240 | 16020 | 0 | 0 | 0 | 122000 | 0 | 0 | 0 | 0 | 0 | 0 | 0 | 0 | 0 | 235476 | 250488 | 27900 | 0 | 880000 | 431388.8889 | 360000 | 386073.9553 | 315574.1283 | 286698.1711 | 389557.2395 | 12762.8976 | 14257.5746 | 0 | 230000 | 0 | 0 | 204362.9144 | 45880.9286 | 116921.9324 | 184411.0813 | 114021.5762 | 0
Y27 | 36000 | 48240 | 16020 | 0 | 0 | 0 | 122000 | 0 | 0 | 0 | 0 | 0 | 0 | 0 | 0 | 0 | 235476 | 250488 | 27900 | 0 | 880000 | 431388.8889 | 360000 | 386073.9553 | 315574.1283 | 286698.1711 | 389557.2395 | 12762.8976 | 14257.5746 | 0 | 230000 | 0 | 0 | 204362.9144 | 45880.9286 | 116921.9324 | 184411.0813 | 114021.5762 | 0
Y28 | 36000 | 48240 | 16020 | 0 | 0 | 0 | 122000 | 0 | 0 | 0 | 0 | 0 | 0 | 0 | 0 | 0 | 235476 | 250488 | 27900 | 0 | 880000 | 431388.8889 | 360000 | 386073.9553 | 315574.1283 | 286698.1711 | 389557.2395 | 12762.8976 | 14257.5746 | 0 | 230000 | 0 | 0 | 204362.9144 | 45880.9286 | 116921.9324 | 184411.0813 | 114021.5762 | 0
Y29 | 36000 | 48240 | 16020 | 0 | 0 | 0 | 122000 | 0 | 0 | 0 | 0 | 0 | 0 | 0 | 0 | 0 | 235476 | 250488 | 27900 | 0 | 880000 | 431388.8889 | 360000 | 386073.9553 | 315574.1283 | 286698.1711 | 389557.2395 | 12762.8976 | 14257.5746 | 0 | 230000 | 0 | 0 | 204362.9144 | 45880.9286 | 116921.9324 | 184411.0813 | 114021.5762 | 0
Y30 | 36000 | 48240 | 16020 | 0 | 0 | 0 | 122000 | 0 | 0 | 0 | 0 | 0 | 0 | 0 | 0 | 0 | 235476 | 250488 | 27900 | 0 | 880000 | 431388.8889 | 360000 | 386073.9553 | 315574.1283 | 286698.1711 | 389557.2395 | 12762.8976 | 14257.5746 | 0 | 230000 | 0 | 0 | 204362.9144 | 45880.9286 | 116921.9324 | 184411.0813 | 114021.5762 | 0
Y31 | 36000 | 48240 | 16020 | 0 | 0 | 0 | 122000 | 0 | 0 | 0 | 0 | 0 | 0 | 0 | 0 | 0 | 235476 | 250488 | 27900 | 0 | 880000 | 431388.8889 | 360000 | 386073.9553 | 315574.1283 | 286698.1711 | 389557.2395 | 12762.8976 | 14257.5746 | 0 | 230000 | 0 | 0 | 204362.9144 | 45880.9286 | 116921.9324 | 184411.0813 | 114021.5762 | 0
Y32 | 36000 | 48240 | 16020 | 0 | 0 | 0 | 122000 | 0 | 0 | 0 | 0 | 0 | 0 | 0 | 0 | 0 | 235476 | 250488 | 27900 | 0 | 880000 | 431388.8889 | 360000 | 386073.9553 | 315574.1283 | 286698.1711 | 389557.2395 | 12762.8976 | 14257.5746 | 0 | 230000 | 0 | 0 | 204362.9144 | 45880.9286 | 116921.9324 | 184411.0813 | 114021.5762 | 0
Y33 | 36000 | 48240 | 16020 | 0 | 0 | 0 | 122000 | 0 | 0 | 0 | 0 | 0 | 0 | 0 | 0 | 0 | 235476 | 250488 | 27900 | 0 | 880000 | 431388.8889 | 360000 | 386073.9553 | 315574.1283 | 286698.1711 | 389557.2395 | 12762.8976 | 14257.5746 | 0 | 230000 | 0 | 0 | 204362.9144 | 45880.9286 | 116921.9324 | 184411.0813 | 114021.5762 | 0
Y34 | 36000 | 48240 | 16020 | 0 | 0 | 0 | 122000 | 0 | 0 | 0 | 0 | 0 | 0 | 0 | 0 | 0 | 235476 | 250488 | 27900 | 0 | 880000 | 431388.8889 | 360000 | 386073.9553 | 315574.1283 | 286698.1711 | 389557.2395 | 12762.8976 | 14257.5746 | 0 | 230000 | 0 | 0 | 204362.9144 | 45880.9286 | 116921.9324 | 184411.0813 | 114021.5762 | 0
Y35 | 36000 | 48240 | 16020 | 0 | 0 | 0 | 122000 | 0 | 0 | 0 | 0 | 0 | 0 | 0 | 0 | 0 | 235476 | 250488 | 27900 | 0 | 880000 | 431388.8889 | 360000 | 386073.9553 | 315574.1283 | 286698.1711 | 389557.2395 | 12762.8976 | 14257.5746 | 0 | 230000 | 0 | 0 | 204362.9144 | 45880.9286 | 116921.9324 | 184411.0813 | 114021.5762 | 0
Y36 | 36000 | 48240 | 16020 | 0 | 0 | 0 | 122000 | 0 | 0 | 0 | 0 | 0 | 0 | 0 | 0 | 0 | 235476 | 250488 | 27900 | 0 | 880000 | 431388.8889 | 360000 | 386073.9553 | 315574.1283 | 286698.1711 | 389557.2395 | 12762.8976 | 14257.5746 | 0 | 230000 | 0 | 0 | 204362.9144 | 45880.9286 | 116921.9324 | 184411.0813 | 114021.5762 | 0
Y37 | 36000 | 48240 | 16020 | 0 | 0 | 0 | 122000 | 0 | 0 | 0 | 0 | 0 | 0 | 0 | 0 | 0 | 235476 | 250488 | 27900 | 0 | 880000 | 431388.8889 | 360000 | 386073.9553 | 315574.1283 | 286698.1711 | 389557.2395 | 12762.8976 | 14257.5746 | 0 | 230000 | 0 | 0 | 204362.9144 | 45880.9286 | 116921.9324 | 184411.0813 | 114021.5762 | 0
Y38 | 36000 | 48240 | 16020 | 0 | 0 | 0 | 122000 | 0 | 0 | 0 | 0 | 0 | 0 | 0 | 0 | 0 | 235476 | 250488 | 27900 | 0 | 880000 | 431388.8889 | 360000 | 386073.9553 | 315574.1283 | 286698.1711 | 389557.2395 | 12762.8976 | 14257.5746 | 0 | 230000 | 0 | 0 | 204362.9144 | 45880.9286 | 116921.9324 | 184411.0813 | 114021.5762 | 0
Y39 | 36000 | 48240 | 16020 | 0 | 0 | 0 | 122000 | 0 | 0 | 0 | 0 | 0 | 0 | 0 | 0 | 0 | 235476 | 250488 | 27900 | 0 | 880000 | 431388.8889 | 360000 | 386073.9553 | 315574.1283 | 286698.1711 | 389557.2395 | 12762.8976 | 14257.5746 | 0 | 230000 | 0 | 0 | 204362.9144 | 45880.9286 | 116921.9324 | 184411.0813 | 114021.5762 | 0
Y40 | 36000 | 48240 | 16020 | 0 | 0 | 0 | 122000 | 0 | 0 | 0 | 0 | 0 | 0 | 0 | 0 | 0 | 235476 | 250488 | 27900 | 0 | 880000 | 431388.8889 | 360000 | 386073.9553 | 315574.1283 | 286698.1711 | 389557.2395 | 12762.8976 | 14257.5746 | 0 | 230000 | 0 | 0 | 204362.9144 | 45880.9286 | 116921.9324 | 184411.0813 | 114021.5762 | 0
Y41 | 36000 | 48240 | 16020 | 0 | 0 | 0 | 122000 | 0 | 0 | 0 | 0 | 0 | 0 | 0 | 0 | 0 | 235476 | 250488 | 27900 | 0 | 880000 | 431388.8889 | 360000 | 386073.9553 | 315574.1283 | 286698.1711 | 389557.2395 | 12762.8976 | 14257.5746 | 0 | 230000 | 0 | 0 | 204362.9144 | 45880.9286 | 116921.9324 | 184411.0813 | 114021.5762 | 0
Y42 | 36000 | 48240 | 16020 | 0 | 0 | 0 | 122000 | 0 | 0 | 0 | 0 | 0 | 0 | 0 | 0 | 0 | 235476 | 250488 | 27900 | 0 | 880000 | 431388.8889 | 360000 | 386073.9553 | 315574.1283 | 286698.1711 | 389557.2395 | 12762.8976 | 14257.5746 | 0 | 230000 | 0 | 0 | 204362.9144 | 45880.9286 | 116921.9324 | 184411.0813 | 114021.5762 | 0
Y43 | 36000 | 48240 | 16020 | 0 | 0 | 0 | 122000 | 0 | 0 | 0 | 0 | 0 | 0 | 0 | 0 | 0 | 235476 | 250488 | 27900 | 0 | 880000 | 431388.8889 | 360000 | 386073.9553 | 315574.1283 | 286698.1711 | 389557.2395 | 12762.8976 | 14257.5746 | 0 | 230000 | 0 | 0 | 204362.9144 | 45880.9286 | 116921.9324 | 184411.0813 | 114021.5762 | 0
Y44 | 36000 | 48240 | 16020 | 0 | 0 | 0 | 122000 | 0 | 0 | 0 | 0 | 0 | 0 | 0 | 0 | 0 | 235476 | 250488 | 27900 | 0 | 880000 | 431388.8889 | 360000 | 386073.9553 | 315574.1283 | 286698.1711 | 389557.2395 | 12762.8976 | 14257.5746 | 0 | 230000 | 0 | 0 | 204362.9144 | 45880.9286 | 116921.9324 | 184411.0813 | 114021.5762 | 0
Y45 | 36000 | 48240 | 16020 | 0 | 0 | 0 | 122000 | 0 | 0 | 0 | 0 | 0 | 0 | 0 | 0 | 0 | 235476 | 250488 | 27900 | 0 | 880000 | 431388.8889 | 360000 | 386073.9553 | 315574.1283 | 286698.1711 | 389557.2395 | 12762.8976 | 14257.5746 | 0 | 230000 | 0 | 0 | 204362.9144 | 45880.9286 | 116921.9324 | 184411.0813 | 114021.5762 | 0
Y46 | 36000 | 48240 | 16020 | 0 | 0 | 0 | 122000 | 0 | 0 | 0 | 0 | 0 | 0 | 0 | 0 | 0 | 235476 | 250488 | 27900 | 0 | 880000 | 431388.8889 | 360000 | 386073.9553 | 315574.1283 | 286698.1711 | 389557.2395 | 12762.8976 | 14257.5746 | 0 | 230000 | 0 | 0 | 204362.9144 | 45880.9286 | 116921.9324 | 184411.0813 | 114021.5762 | 0
Y47 | 36000 | 48240 | 16020 | 0 | 0 | 0 | 122000 | 0 | 0 | 0 | 0 | 0 | 0 | 0 | 0 | 0 | 235476 | 250488 | 27900 | 0 | 880000 | 431388.8889 | 360000 | 386073.9553 | 315574.1283 | 286698.1711 | 389557.2395 | 12762.8976 | 14257.5746 | 0 | 230000 | 0 | 0 | 204362.9144 | 45880.9286 | 116921.9324 | 184411.0813 | 114021.5762 | 0
Y48 | 36000 | 48240 | 16020 | 0 | 0 | 0 | 122000 | 0 | 0 | 0 | 0 | 0 | 0 | 0 | 0 | 0 | 235476 | 250488 | 27900 | 0 | 880000 | 431388.8889 | 360000 | 386073.9553 | 315574.1283 | 286698.1711 | 389557.2395 | 12762.8976 | 14257.5746 | 0 | 230000 | 0 | 0 | 204362.9144 | 45880.9286 | 116921.9324 | 184411.0813 | 114021.5762 | 0
Y49 | 36000 | 48240 | 16020 | 0 | 0 | 0 | 122000 | 0 | 0 | 0 | 0 | 0 | 0 | 0 | 0 | 0 | 235476 | 250488 | 27900 | 0 | 880000 | 431388.8889 | 360000 | 386073.9553 | 315574.1283 | 286698.1711 | 389557.2395 | 12762.8976 | 14257.5746 | 0 | 230000 | 0 | 0 | 204362.9144 | 45880.9286 | 116921.9324 | 184411.0813 | 114021.5762 | 0
Y50 | 36000 | 48240 | 16020 | 0 | 0 | 0 | 122000 | 0 | 0 | 0 | 0 | 0 | 0 | 0 | 0 | 0 | 235476 | 250488 | 27900 | 0 | 880000 | 431388.8889 | 360000 | 386073.9553 | 315574.1283 | 286698.1711 | 389557.2395 | 12762.8976 | 14257.5746 | 0 | 230000 | 0 | 0 | 204362.9144 | 45880.9286 | 116921.9324 | 184411.0813 | 114021.5762 | 0

## Emission_filter_efficiency
Emission Type | CO2
Tech_category | Supply | [12 empty] | Storage |  |  | Conversion | [10 empty] | Conversion_plus | [10 empty] | Transmission
Technology | Oil_supply | NG_supply | SFF_supply | OP_supply | BW_supply | Bio_oil_supply | Geo_PP | Solar_PV_PP | Wind_PP | Hydro_PP | Pump_hydro_PP | Electricity_imports | Geo_HP | Pump_hydro_ST | Electrochemical_ST | Hydrogen_ST | SMR | SMR_CCS | Methane_pyrolysis | Electrolysis | SFF_PP | Oil_PP | NG_PP | NG_PP_CCS | SoSCO2_lr | SoSCO2_agg | Allam_PP | Bio_refinery | Oil_refinery | Biofuels_mix | NG_CHP_P | BW_CHP_P | Export_mix | Primary_mix | Transport_mix | Industrial_mix | Residential_mix | Services_mix | Elec_transmission_distribution
Years
Y0 | 0 | 0 | 0 | 0 | 0 | 0 | 0 | 0 | 0 | 0 | 0 | 0 | 0 | 0 | 0 | 0 | 0 | 0.87667 | 0 | 0 | 0 | 0 | 0 | 0.9 | 0.989 | 0.988 | 0.988 | 0 | 0 | 0 | 0 | 0 | 0 | 0 | 0 | 0 | 0 | 0 | 0
Y1 | 0 | 0 | 0 | 0 | 0 | 0 | 0 | 0 | 0 | 0 | 0 | 0 | 0 | 0 | 0 | 0 | 0 | 0.87667 | 0 | 0 | 0 | 0 | 0 | 0.9 | 0.989 | 0.988 | 0.988 | 0 | 0 | 0 | 0 | 0 | 0 | 0 | 0 | 0 | 0 | 0 | 0
Y2 | 0 | 0 | 0 | 0 | 0 | 0 | 0 | 0 | 0 | 0 | 0 | 0 | 0 | 0 | 0 | 0 | 0 | 0.87667 | 0 | 0 | 0 | 0 | 0 | 0.9 | 0.989 | 0.988 | 0.988 | 0 | 0 | 0 | 0 | 0 | 0 | 0 | 0 | 0 | 0 | 0 | 0
Y3 | 0 | 0 | 0 | 0 | 0 | 0 | 0 | 0 | 0 | 0 | 0 | 0 | 0 | 0 | 0 | 0 | 0 | 0.87667 | 0 | 0 | 0 | 0 | 0 | 0.9 | 0.989 | 0.988 | 0.988 | 0 | 0 | 0 | 0 | 0 | 0 | 0 | 0 | 0 | 0 | 0 | 0
Y4 | 0 | 0 | 0 | 0 | 0 | 0 | 0 | 0 | 0 | 0 | 0 | 0 | 0 | 0 | 0 | 0 | 0 | 0.87667 | 0 | 0 | 0 | 0 | 0 | 0.9 | 0.989 | 0.988 | 0.988 | 0 | 0 | 0 | 0 | 0 | 0 | 0 | 0 | 0 | 0 | 0 | 0
Y5 | 0 | 0 | 0 | 0 | 0 | 0 | 0 | 0 | 0 | 0 | 0 | 0 | 0 | 0 | 0 | 0 | 0 | 0.87667 | 0 | 0 | 0 | 0 | 0 | 0.9 | 0.989 | 0.988 | 0.988 | 0 | 0 | 0 | 0 | 0 | 0 | 0 | 0 | 0 | 0 | 0 | 0
Y6 | 0 | 0 | 0 | 0 | 0 | 0 | 0 | 0 | 0 | 0 | 0 | 0 | 0 | 0 | 0 | 0 | 0 | 0.87667 | 0 | 0 | 0 | 0 | 0 | 0.9 | 0.989 | 0.988 | 0.988 | 0 | 0 | 0 | 0 | 0 | 0 | 0 | 0 | 0 | 0 | 0 | 0
Y7 | 0 | 0 | 0 | 0 | 0 | 0 | 0 | 0 | 0 | 0 | 0 | 0 | 0 | 0 | 0 | 0 | 0 | 0.87667 | 0 | 0 | 0 | 0 | 0 | 0.9 | 0.989 | 0.988 | 0.988 | 0 | 0 | 0 | 0 | 0 | 0 | 0 | 0 | 0 | 0 | 0 | 0
Y8 | 0 | 0 | 0 | 0 | 0 | 0 | 0 | 0 | 0 | 0 | 0 | 0 | 0 | 0 | 0 | 0 | 0 | 0.87667 | 0 | 0 | 0 | 0 | 0 | 0.9 | 0.989 | 0.988 | 0.988 | 0 | 0 | 0 | 0 | 0 | 0 | 0 | 0 | 0 | 0 | 0 | 0
Y9 | 0 | 0 | 0 | 0 | 0 | 0 | 0 | 0 | 0 | 0 | 0 | 0 | 0 | 0 | 0 | 0 | 0 | 0.87667 | 0 | 0 | 0 | 0 | 0 | 0.9 | 0.989 | 0.988 | 0.988 | 0 | 0 | 0 | 0 | 0 | 0 | 0 | 0 | 0 | 0 | 0 | 0
Y10 | 0 | 0 | 0 | 0 | 0 | 0 | 0 | 0 | 0 | 0 | 0 | 0 | 0 | 0 | 0 | 0 | 0 | 0.87667 | 0 | 0 | 0 | 0 | 0 | 0.9 | 0.989 | 0.988 | 0.988 | 0 | 0 | 0 | 0 | 0 | 0 | 0 | 0 | 0 | 0 | 0 | 0
Y11 | 0 | 0 | 0 | 0 | 0 | 0 | 0 | 0 | 0 | 0 | 0 | 0 | 0 | 0 | 0 | 0 | 0 | 0.87667 | 0 | 0 | 0 | 0 | 0 | 0.9 | 0.989 | 0.988 | 0.988 | 0 | 0 | 0 | 0 | 0 | 0 | 0 | 0 | 0 | 0 | 0 | 0
Y12 | 0 | 0 | 0 | 0 | 0 | 0 | 0 | 0 | 0 | 0 | 0 | 0 | 0 | 0 | 0 | 0 | 0 | 0.87667 | 0 | 0 | 0 | 0 | 0 | 0.9 | 0.989 | 0.988 | 0.988 | 0 | 0 | 0 | 0 | 0 | 0 | 0 | 0 | 0 | 0 | 0 | 0
Y13 | 0 | 0 | 0 | 0 | 0 | 0 | 0 | 0 | 0 | 0 | 0 | 0 | 0 | 0 | 0 | 0 | 0 | 0.87667 | 0 | 0 | 0 | 0 | 0 | 0.9 | 0.989 | 0.988 | 0.988 | 0 | 0 | 0 | 0 | 0 | 0 | 0 | 0 | 0 | 0 | 0 | 0
Y14 | 0 | 0 | 0 | 0 | 0 | 0 | 0 | 0 | 0 | 0 | 0 | 0 | 0 | 0 | 0 | 0 | 0 | 0.87667 | 0 | 0 | 0 | 0 | 0 | 0.9 | 0.989 | 0.988 | 0.988 | 0 | 0 | 0 | 0 | 0 | 0 | 0 | 0 | 0 | 0 | 0 | 0
Y15 | 0 | 0 | 0 | 0 | 0 | 0 | 0 | 0 | 0 | 0 | 0 | 0 | 0 | 0 | 0 | 0 | 0 | 0.87667 | 0 | 0 | 0 | 0 | 0 | 0.9 | 0.989 | 0.988 | 0.988 | 0 | 0 | 0 | 0 | 0 | 0 | 0 | 0 | 0 | 0 | 0 | 0
Y16 | 0 | 0 | 0 | 0 | 0 | 0 | 0 | 0 | 0 | 0 | 0 | 0 | 0 | 0 | 0 | 0 | 0 | 0.87667 | 0 | 0 | 0 | 0 | 0 | 0.9 | 0.989 | 0.988 | 0.988 | 0 | 0 | 0 | 0 | 0 | 0 | 0 | 0 | 0 | 0 | 0 | 0
Y17 | 0 | 0 | 0 | 0 | 0 | 0 | 0 | 0 | 0 | 0 | 0 | 0 | 0 | 0 | 0 | 0 | 0 | 0.87667 | 0 | 0 | 0 | 0 | 0 | 0.9 | 0.989 | 0.988 | 0.988 | 0 | 0 | 0 | 0 | 0 | 0 | 0 | 0 | 0 | 0 | 0 | 0
Y18 | 0 | 0 | 0 | 0 | 0 | 0 | 0 | 0 | 0 | 0 | 0 | 0 | 0 | 0 | 0 | 0 | 0 | 0.87667 | 0 | 0 | 0 | 0 | 0 | 0.9 | 0.989 | 0.988 | 0.988 | 0 | 0 | 0 | 0 | 0 | 0 | 0 | 0 | 0 | 0 | 0 | 0
Y19 | 0 | 0 | 0 | 0 | 0 | 0 | 0 | 0 | 0 | 0 | 0 | 0 | 0 | 0 | 0 | 0 | 0 | 0.87667 | 0 | 0 | 0 | 0 | 0 | 0.9 | 0.989 | 0.988 | 0.988 | 0 | 0 | 0 | 0 | 0 | 0 | 0 | 0 | 0 | 0 | 0 | 0
Y20 | 0 | 0 | 0 | 0 | 0 | 0 | 0 | 0 | 0 | 0 | 0 | 0 | 0 | 0 | 0 | 0 | 0 | 0.87667 | 0 | 0 | 0 | 0 | 0 | 0.9 | 0.989 | 0.988 | 0.988 | 0 | 0 | 0 | 0 | 0 | 0 | 0 | 0 | 0 | 0 | 0 | 0
Y21 | 0 | 0 | 0 | 0 | 0 | 0 | 0 | 0 | 0 | 0 | 0 | 0 | 0 | 0 | 0 | 0 | 0 | 0.87667 | 0 | 0 | 0 | 0 | 0 | 0.9 | 0.989 | 0.988 | 0.988 | 0 | 0 | 0 | 0 | 0 | 0 | 0 | 0 | 0 | 0 | 0 | 0
Y22 | 0 | 0 | 0 | 0 | 0 | 0 | 0 | 0 | 0 | 0 | 0 | 0 | 0 | 0 | 0 | 0 | 0 | 0.87667 | 0 | 0 | 0 | 0 | 0 | 0.9 | 0.989 | 0.988 | 0.988 | 0 | 0 | 0 | 0 | 0 | 0 | 0 | 0 | 0 | 0 | 0 | 0
Y23 | 0 | 0 | 0 | 0 | 0 | 0 | 0 | 0 | 0 | 0 | 0 | 0 | 0 | 0 | 0 | 0 | 0 | 0.87667 | 0 | 0 | 0 | 0 | 0 | 0.9 | 0.989 | 0.988 | 0.988 | 0 | 0 | 0 | 0 | 0 | 0 | 0 | 0 | 0 | 0 | 0 | 0
Y24 | 0 | 0 | 0 | 0 | 0 | 0 | 0 | 0 | 0 | 0 | 0 | 0 | 0 | 0 | 0 | 0 | 0 | 0.87667 | 0 | 0 | 0 | 0 | 0 | 0.9 | 0.989 | 0.988 | 0.988 | 0 | 0 | 0 | 0 | 0 | 0 | 0 | 0 | 0 | 0 | 0 | 0
Y25 | 0 | 0 | 0 | 0 | 0 | 0 | 0 | 0 | 0 | 0 | 0 | 0 | 0 | 0 | 0 | 0 | 0 | 0.87667 | 0 | 0 | 0 | 0 | 0 | 0.9 | 0.989 | 0.988 | 0.988 | 0 | 0 | 0 | 0 | 0 | 0 | 0 | 0 | 0 | 0 | 0 | 0
Y26 | 0 | 0 | 0 | 0 | 0 | 0 | 0 | 0 | 0 | 0 | 0 | 0 | 0 | 0 | 0 | 0 | 0 | 0.87667 | 0 | 0 | 0 | 0 | 0 | 0.9 | 0.989 | 0.988 | 0.988 | 0 | 0 | 0 | 0 | 0 | 0 | 0 | 0 | 0 | 0 | 0 | 0
Y27 | 0 | 0 | 0 | 0 | 0 | 0 | 0 | 0 | 0 | 0 | 0 | 0 | 0 | 0 | 0 | 0 | 0 | 0.87667 | 0 | 0 | 0 | 0 | 0 | 0.9 | 0.989 | 0.988 | 0.988 | 0 | 0 | 0 | 0 | 0 | 0 | 0 | 0 | 0 | 0 | 0 | 0
Y28 | 0 | 0 | 0 | 0 | 0 | 0 | 0 | 0 | 0 | 0 | 0 | 0 | 0 | 0 | 0 | 0 | 0 | 0.87667 | 0 | 0 | 0 | 0 | 0 | 0.9 | 0.989 | 0.988 | 0.988 | 0 | 0 | 0 | 0 | 0 | 0 | 0 | 0 | 0 | 0 | 0 | 0
Y29 | 0 | 0 | 0 | 0 | 0 | 0 | 0 | 0 | 0 | 0 | 0 | 0 | 0 | 0 | 0 | 0 | 0 | 0.87667 | 0 | 0 | 0 | 0 | 0 | 0.9 | 0.989 | 0.988 | 0.988 | 0 | 0 | 0 | 0 | 0 | 0 | 0 | 0 | 0 | 0 | 0 | 0
Y30 | 0 | 0 | 0 | 0 | 0 | 0 | 0 | 0 | 0 | 0 | 0 | 0 | 0 | 0 | 0 | 0 | 0 | 0.87667 | 0 | 0 | 0 | 0 | 0 | 0.9 | 0.989 | 0.988 | 0.988 | 0 | 0 | 0 | 0 | 0 | 0 | 0 | 0 | 0 | 0 | 0 | 0
Y31 | 0 | 0 | 0 | 0 | 0 | 0 | 0 | 0 | 0 | 0 | 0 | 0 | 0 | 0 | 0 | 0 | 0 | 0.87667 | 0 | 0 | 0 | 0 | 0 | 0.9 | 0.989 | 0.988 | 0.988 | 0 | 0 | 0 | 0 | 0 | 0 | 0 | 0 | 0 | 0 | 0 | 0
Y32 | 0 | 0 | 0 | 0 | 0 | 0 | 0 | 0 | 0 | 0 | 0 | 0 | 0 | 0 | 0 | 0 | 0 | 0.87667 | 0 | 0 | 0 | 0 | 0 | 0.9 | 0.989 | 0.988 | 0.988 | 0 | 0 | 0 | 0 | 0 | 0 | 0 | 0 | 0 | 0 | 0 | 0
Y33 | 0 | 0 | 0 | 0 | 0 | 0 | 0 | 0 | 0 | 0 | 0 | 0 | 0 | 0 | 0 | 0 | 0 | 0.87667 | 0 | 0 | 0 | 0 | 0 | 0.9 | 0.989 | 0.988 | 0.988 | 0 | 0 | 0 | 0 | 0 | 0 | 0 | 0 | 0 | 0 | 0 | 0
Y34 | 0 | 0 | 0 | 0 | 0 | 0 | 0 | 0 | 0 | 0 | 0 | 0 | 0 | 0 | 0 | 0 | 0 | 0.87667 | 0 | 0 | 0 | 0 | 0 | 0.9 | 0.989 | 0.988 | 0.988 | 0 | 0 | 0 | 0 | 0 | 0 | 0 | 0 | 0 | 0 | 0 | 0
Y35 | 0 | 0 | 0 | 0 | 0 | 0 | 0 | 0 | 0 | 0 | 0 | 0 | 0 | 0 | 0 | 0 | 0 | 0.87667 | 0 | 0 | 0 | 0 | 0 | 0.9 | 0.989 | 0.988 | 0.988 | 0 | 0 | 0 | 0 | 0 | 0 | 0 | 0 | 0 | 0 | 0 | 0
Y36 | 0 | 0 | 0 | 0 | 0 | 0 | 0 | 0 | 0 | 0 | 0 | 0 | 0 | 0 | 0 | 0 | 0 | 0.87667 | 0 | 0 | 0 | 0 | 0 | 0.9 | 0.989 | 0.988 | 0.988 | 0 | 0 | 0 | 0 | 0 | 0 | 0 | 0 | 0 | 0 | 0 | 0
Y37 | 0 | 0 | 0 | 0 | 0 | 0 | 0 | 0 | 0 | 0 | 0 | 0 | 0 | 0 | 0 | 0 | 0 | 0.87667 | 0 | 0 | 0 | 0 | 0 | 0.9 | 0.989 | 0.988 | 0.988 | 0 | 0 | 0 | 0 | 0 | 0 | 0 | 0 | 0 | 0 | 0 | 0
Y38 | 0 | 0 | 0 | 0 | 0 | 0 | 0 | 0 | 0 | 0 | 0 | 0 | 0 | 0 | 0 | 0 | 0 | 0.87667 | 0 | 0 | 0 | 0 | 0 | 0.9 | 0.989 | 0.988 | 0.988 | 0 | 0 | 0 | 0 | 0 | 0 | 0 | 0 | 0 | 0 | 0 | 0
Y39 | 0 | 0 | 0 | 0 | 0 | 0 | 0 | 0 | 0 | 0 | 0 | 0 | 0 | 0 | 0 | 0 | 0 | 0.87667 | 0 | 0 | 0 | 0 | 0 | 0.9 | 0.989 | 0.988 | 0.988 | 0 | 0 | 0 | 0 | 0 | 0 | 0 | 0 | 0 | 0 | 0 | 0
Y40 | 0 | 0 | 0 | 0 | 0 | 0 | 0 | 0 | 0 | 0 | 0 | 0 | 0 | 0 | 0 | 0 | 0 | 0.87667 | 0 | 0 | 0 | 0 | 0 | 0.9 | 0.989 | 0.988 | 0.988 | 0 | 0 | 0 | 0 | 0 | 0 | 0 | 0 | 0 | 0 | 0 | 0
Y41 | 0 | 0 | 0 | 0 | 0 | 0 | 0 | 0 | 0 | 0 | 0 | 0 | 0 | 0 | 0 | 0 | 0 | 0.87667 | 0 | 0 | 0 | 0 | 0 | 0.9 | 0.989 | 0.988 | 0.988 | 0 | 0 | 0 | 0 | 0 | 0 | 0 | 0 | 0 | 0 | 0 | 0
Y42 | 0 | 0 | 0 | 0 | 0 | 0 | 0 | 0 | 0 | 0 | 0 | 0 | 0 | 0 | 0 | 0 | 0 | 0.87667 | 0 | 0 | 0 | 0 | 0 | 0.9 | 0.989 | 0.988 | 0.988 | 0 | 0 | 0 | 0 | 0 | 0 | 0 | 0 | 0 | 0 | 0 | 0
Y43 | 0 | 0 | 0 | 0 | 0 | 0 | 0 | 0 | 0 | 0 | 0 | 0 | 0 | 0 | 0 | 0 | 0 | 0.87667 | 0 | 0 | 0 | 0 | 0 | 0.9 | 0.989 | 0.988 | 0.988 | 0 | 0 | 0 | 0 | 0 | 0 | 0 | 0 | 0 | 0 | 0 | 0
Y44 | 0 | 0 | 0 | 0 | 0 | 0 | 0 | 0 | 0 | 0 | 0 | 0 | 0 | 0 | 0 | 0 | 0 | 0.87667 | 0 | 0 | 0 | 0 | 0 | 0.9 | 0.989 | 0.988 | 0.988 | 0 | 0 | 0 | 0 | 0 | 0 | 0 | 0 | 0 | 0 | 0 | 0
Y45 | 0 | 0 | 0 | 0 | 0 | 0 | 0 | 0 | 0 | 0 | 0 | 0 | 0 | 0 | 0 | 0 | 0 | 0.87667 | 0 | 0 | 0 | 0 | 0 | 0.9 | 0.989 | 0.988 | 0.988 | 0 | 0 | 0 | 0 | 0 | 0 | 0 | 0 | 0 | 0 | 0 | 0
Y46 | 0 | 0 | 0 | 0 | 0 | 0 | 0 | 0 | 0 | 0 | 0 | 0 | 0 | 0 | 0 | 0 | 0 | 0.87667 | 0 | 0 | 0 | 0 | 0 | 0.9 | 0.989 | 0.988 | 0.988 | 0 | 0 | 0 | 0 | 0 | 0 | 0 | 0 | 0 | 0 | 0 | 0
Y47 | 0 | 0 | 0 | 0 | 0 | 0 | 0 | 0 | 0 | 0 | 0 | 0 | 0 | 0 | 0 | 0 | 0 | 0.87667 | 0 | 0 | 0 | 0 | 0 | 0.9 | 0.989 | 0.988 | 0.988 | 0 | 0 | 0 | 0 | 0 | 0 | 0 | 0 | 0 | 0 | 0 | 0
Y48 | 0 | 0 | 0 | 0 | 0 | 0 | 0 | 0 | 0 | 0 | 0 | 0 | 0 | 0 | 0 | 0 | 0 | 0.87667 | 0 | 0 | 0 | 0 | 0 | 0.9 | 0.989 | 0.988 | 0.988 | 0 | 0 | 0 | 0 | 0 | 0 | 0 | 0 | 0 | 0 | 0 | 0
Y49 | 0 | 0 | 0 | 0 | 0 | 0 | 0 | 0 | 0 | 0 | 0 | 0 | 0 | 0 | 0 | 0 | 0 | 0.87667 | 0 | 0 | 0 | 0 | 0 | 0.9 | 0.989 | 0.988 | 0.988 | 0 | 0 | 0 | 0 | 0 | 0 | 0 | 0 | 0 | 0 | 0 | 0
Y50 | 0 | 0 | 0 | 0 | 0 | 0 | 0 | 0 | 0 | 0 | 0 | 0 | 0 | 0 | 0 | 0 | 0 | 0.87667 | 0 | 0 | 0 | 0 | 0 | 0.9 | 0.989 | 0.988 | 0.988 | 0 | 0 | 0 | 0 | 0 | 0 | 0 | 0 | 0 | 0 | 0 | 0

## Emission_tax
Emission Type | CO2
Tech_category | Supply | [12 empty] | Conversion | [10 empty] | Conversion_plus
Technology | Oil_supply | NG_supply | SFF_supply | OP_supply | BW_supply | Bio_oil_supply | Geo_PP | Solar_PV_PP | Wind_PP | Hydro_PP | Pump_hydro_PP | Electricity_imports | Geo_HP | SMR | SMR_CCS | Methane_pyrolysis | Electrolysis | SFF_PP | Oil_PP | NG_PP | NG_PP_CCS | SoSCO2_lr | SoSCO2_agg | Allam_PP | Bio_refinery | Oil_refinery | Biofuels_mix | NG_CHP_P | BW_CHP_P | Export_mix | Primary_mix | Transport_mix | Industrial_mix | Residential_mix | Services_mix
Years
Y0 | 0 | 0 | 0 | 0 | 0 | 0 | 0 | 0 | 0 | 0 | 0 | 0 | 0 | 0 | 0 | 0 | 0 | 0 | 0 | 0 | 0 | 0 | 0 | 0 | 0 | 0 | 0 | 0 | 0 | 0 | 0 | 0 | 0 | 0 | 0
Y1 | 0 | 0 | 0 | 0 | 0 | 0 | 0 | 0 | 0 | 0 | 0 | 0 | 0 | 0 | 0 | 0 | 0 | 0 | 0 | 0 | 0 | 0 | 0 | 0 | 0 | 0 | 0 | 0 | 0 | 0 | 0 | 0 | 0 | 0 | 0
Y2 | 0 | 0 | 0 | 0 | 0 | 0 | 43.8 | 43.8 | 43.8 | 43.8 | 43.8 | 43.8 | 43.8 | 43.8 | 43.8 | 43.8 | 43.8 | 43.8 | 43.8 | 43.8 | 43.8 | 43.8 | 43.8 | 43.8 | 43.8 | 43.8 | 43.8 | 43.8 | 43.8 | 0 | 0 | 0 | 0 | 0 | 0
Y3 | 0 | 0 | 0 | 0 | 0 | 0 | 43.8 | 43.8 | 43.8 | 43.8 | 43.8 | 43.8 | 43.8 | 43.8 | 43.8 | 43.8 | 43.8 | 43.8 | 43.8 | 43.8 | 43.8 | 43.8 | 43.8 | 43.8 | 43.8 | 43.8 | 43.8 | 43.8 | 43.8 | 0 | 0 | 0 | 0 | 0 | 0
Y4 | 0 | 0 | 0 | 0 | 0 | 0 | 43.8 | 43.8 | 43.8 | 43.8 | 43.8 | 43.8 | 43.8 | 43.8 | 43.8 | 43.8 | 43.8 | 43.8 | 43.8 | 43.8 | 43.8 | 43.8 | 43.8 | 43.8 | 43.8 | 43.8 | 43.8 | 43.8 | 43.8 | 0 | 0 | 0 | 0 | 0 | 0
Y5 | 0 | 0 | 0 | 0 | 0 | 0 | 43.8 | 43.8 | 43.8 | 43.8 | 43.8 | 43.8 | 43.8 | 43.8 | 43.8 | 43.8 | 43.8 | 43.8 | 43.8 | 43.8 | 43.8 | 43.8 | 43.8 | 43.8 | 43.8 | 43.8 | 43.8 | 43.8 | 43.8 | 0 | 0 | 0 | 0 | 0 | 0
Y6 | 0 | 0 | 0 | 0 | 0 | 0 | 43.8 | 43.8 | 43.8 | 43.8 | 43.8 | 43.8 | 43.8 | 43.8 | 43.8 | 43.8 | 43.8 | 43.8 | 43.8 | 43.8 | 43.8 | 43.8 | 43.8 | 43.8 | 43.8 | 43.8 | 43.8 | 43.8 | 43.8 | 0 | 0 | 0 | 0 | 0 | 0
Y7 | 0 | 0 | 0 | 0 | 0 | 0 | 43.8 | 43.8 | 43.8 | 43.8 | 43.8 | 43.8 | 43.8 | 43.8 | 43.8 | 43.8 | 43.8 | 43.8 | 43.8 | 43.8 | 43.8 | 43.8 | 43.8 | 43.8 | 43.8 | 43.8 | 43.8 | 43.8 | 43.8 | 0 | 0 | 0 | 0 | 0 | 0
Y8 | 0 | 0 | 0 | 0 | 0 | 0 | 43.8 | 43.8 | 43.8 | 43.8 | 43.8 | 43.8 | 43.8 | 43.8 | 43.8 | 43.8 | 43.8 | 43.8 | 43.8 | 43.8 | 43.8 | 43.8 | 43.8 | 43.8 | 43.8 | 43.8 | 43.8 | 43.8 | 43.8 | 0 | 0 | 0 | 0 | 0 | 0
Y9 | 0 | 0 | 0 | 0 | 0 | 0 | 43.8 | 43.8 | 43.8 | 43.8 | 43.8 | 43.8 | 43.8 | 43.8 | 43.8 | 43.8 | 43.8 | 43.8 | 43.8 | 43.8 | 43.8 | 43.8 | 43.8 | 43.8 | 43.8 | 43.8 | 43.8 | 43.8 | 43.8 | 0 | 0 | 0 | 0 | 0 | 0
Y10 | 0 | 0 | 0 | 0 | 0 | 0 | 43.8 | 43.8 | 43.8 | 43.8 | 43.8 | 43.8 | 43.8 | 43.8 | 43.8 | 43.8 | 43.8 | 43.8 | 43.8 | 43.8 | 43.8 | 43.8 | 43.8 | 43.8 | 43.8 | 43.8 | 43.8 | 43.8 | 43.8 | 0 | 0 | 0 | 0 | 0 | 0
Y11 | 0 | 0 | 0 | 0 | 0 | 0 | 43.8 | 43.8 | 43.8 | 43.8 | 43.8 | 43.8 | 43.8 | 43.8 | 43.8 | 43.8 | 43.8 | 43.8 | 43.8 | 43.8 | 43.8 | 43.8 | 43.8 | 43.8 | 43.8 | 43.8 | 43.8 | 43.8 | 43.8 | 0 | 0 | 0 | 0 | 0 | 0
Y12 | 0 | 0 | 0 | 0 | 0 | 0 | 43.8 | 43.8 | 43.8 | 43.8 | 43.8 | 43.8 | 43.8 | 43.8 | 43.8 | 43.8 | 43.8 | 43.8 | 43.8 | 43.8 | 43.8 | 43.8 | 43.8 | 43.8 | 43.8 | 43.8 | 43.8 | 43.8 | 43.8 | 0 | 0 | 0 | 0 | 0 | 0
Y13 | 0 | 0 | 0 | 0 | 0 | 0 | 43.8 | 43.8 | 43.8 | 43.8 | 43.8 | 43.8 | 43.8 | 43.8 | 43.8 | 43.8 | 43.8 | 43.8 | 43.8 | 43.8 | 43.8 | 43.8 | 43.8 | 43.8 | 43.8 | 43.8 | 43.8 | 43.8 | 43.8 | 0 | 0 | 0 | 0 | 0 | 0
Y14 | 0 | 0 | 0 | 0 | 0 | 0 | 43.8 | 43.8 | 43.8 | 43.8 | 43.8 | 43.8 | 43.8 | 43.8 | 43.8 | 43.8 | 43.8 | 43.8 | 43.8 | 43.8 | 43.8 | 43.8 | 43.8 | 43.8 | 43.8 | 43.8 | 43.8 | 43.8 | 43.8 | 0 | 0 | 0 | 0 | 0 | 0
Y15 | 0 | 0 | 0 | 0 | 0 | 0 | 43.8 | 43.8 | 43.8 | 43.8 | 43.8 | 43.8 | 43.8 | 43.8 | 43.8 | 43.8 | 43.8 | 43.8 | 43.8 | 43.8 | 43.8 | 43.8 | 43.8 | 43.8 | 43.8 | 43.8 | 43.8 | 43.8 | 43.8 | 0 | 0 | 0 | 0 | 0 | 0
Y16 | 0 | 0 | 0 | 0 | 0 | 0 | 43.8 | 43.8 | 43.8 | 43.8 | 43.8 | 43.8 | 43.8 | 43.8 | 43.8 | 43.8 | 43.8 | 43.8 | 43.8 | 43.8 | 43.8 | 43.8 | 43.8 | 43.8 | 43.8 | 43.8 | 43.8 | 43.8 | 43.8 | 0 | 0 | 0 | 0 | 0 | 0
Y17 | 0 | 0 | 0 | 0 | 0 | 0 | 43.8 | 43.8 | 43.8 | 43.8 | 43.8 | 43.8 | 43.8 | 43.8 | 43.8 | 43.8 | 43.8 | 43.8 | 43.8 | 43.8 | 43.8 | 43.8 | 43.8 | 43.8 | 43.8 | 43.8 | 43.8 | 43.8 | 43.8 | 0 | 0 | 0 | 0 | 0 | 0
Y18 | 0 | 0 | 0 | 0 | 0 | 0 | 43.8 | 43.8 | 43.8 | 43.8 | 43.8 | 43.8 | 43.8 | 43.8 | 43.8 | 43.8 | 43.8 | 43.8 | 43.8 | 43.8 | 43.8 | 43.8 | 43.8 | 43.8 | 43.8 | 43.8 | 43.8 | 43.8 | 43.8 | 0 | 0 | 0 | 0 | 0 | 0
Y19 | 0 | 0 | 0 | 0 | 0 | 0 | 43.8 | 43.8 | 43.8 | 43.8 | 43.8 | 43.8 | 43.8 | 43.8 | 43.8 | 43.8 | 43.8 | 43.8 | 43.8 | 43.8 | 43.8 | 43.8 | 43.8 | 43.8 | 43.8 | 43.8 | 43.8 | 43.8 | 43.8 | 0 | 0 | 0 | 0 | 0 | 0
Y20 | 0 | 0 | 0 | 0 | 0 | 0 | 43.8 | 43.8 | 43.8 | 43.8 | 43.8 | 43.8 | 43.8 | 43.8 | 43.8 | 43.8 | 43.8 | 43.8 | 43.8 | 43.8 | 43.8 | 43.8 | 43.8 | 43.8 | 43.8 | 43.8 | 43.8 | 43.8 | 43.8 | 0 | 0 | 0 | 0 | 0 | 0
Y21 | 0 | 0 | 0 | 0 | 0 | 0 | 43.8 | 43.8 | 43.8 | 43.8 | 43.8 | 43.8 | 43.8 | 43.8 | 43.8 | 43.8 | 43.8 | 43.8 | 43.8 | 43.8 | 43.8 | 43.8 | 43.8 | 43.8 | 43.8 | 43.8 | 43.8 | 43.8 | 43.8 | 0 | 0 | 0 | 0 | 0 | 0
Y22 | 0 | 0 | 0 | 0 | 0 | 0 | 43.8 | 43.8 | 43.8 | 43.8 | 43.8 | 43.8 | 43.8 | 43.8 | 43.8 | 43.8 | 43.8 | 43.8 | 43.8 | 43.8 | 43.8 | 43.8 | 43.8 | 43.8 | 43.8 | 43.8 | 43.8 | 43.8 | 43.8 | 0 | 0 | 0 | 0 | 0 | 0
Y23 | 0 | 0 | 0 | 0 | 0 | 0 | 43.8 | 43.8 | 43.8 | 43.8 | 43.8 | 43.8 | 43.8 | 43.8 | 43.8 | 43.8 | 43.8 | 43.8 | 43.8 | 43.8 | 43.8 | 43.8 | 43.8 | 43.8 | 43.8 | 43.8 | 43.8 | 43.8 | 43.8 | 0 | 0 | 0 | 0 | 0 | 0
Y24 | 0 | 0 | 0 | 0 | 0 | 0 | 43.8 | 43.8 | 43.8 | 43.8 | 43.8 | 43.8 | 43.8 | 43.8 | 43.8 | 43.8 | 43.8 | 43.8 | 43.8 | 43.8 | 43.8 | 43.8 | 43.8 | 43.8 | 43.8 | 43.8 | 43.8 | 43.8 | 43.8 | 0 | 0 | 0 | 0 | 0 | 0
Y25 | 0 | 0 | 0 | 0 | 0 | 0 | 43.8 | 43.8 | 43.8 | 43.8 | 43.8 | 43.8 | 43.8 | 43.8 | 43.8 | 43.8 | 43.8 | 43.8 | 43.8 | 43.8 | 43.8 | 43.8 | 43.8 | 43.8 | 43.8 | 43.8 | 43.8 | 43.8 | 43.8 | 0 | 0 | 0 | 0 | 0 | 0
Y26 | 0 | 0 | 0 | 0 | 0 | 0 | 43.8 | 43.8 | 43.8 | 43.8 | 43.8 | 43.8 | 43.8 | 43.8 | 43.8 | 43.8 | 43.8 | 43.8 | 43.8 | 43.8 | 43.8 | 43.8 | 43.8 | 43.8 | 43.8 | 43.8 | 43.8 | 43.8 | 43.8 | 0 | 0 | 0 | 0 | 0 | 0
Y27 | 0 | 0 | 0 | 0 | 0 | 0 | 43.8 | 43.8 | 43.8 | 43.8 | 43.8 | 43.8 | 43.8 | 43.8 | 43.8 | 43.8 | 43.8 | 43.8 | 43.8 | 43.8 | 43.8 | 43.8 | 43.8 | 43.8 | 43.8 | 43.8 | 43.8 | 43.8 | 43.8 | 0 | 0 | 0 | 0 | 0 | 0
Y28 | 0 | 0 | 0 | 0 | 0 | 0 | 43.8 | 43.8 | 43.8 | 43.8 | 43.8 | 43.8 | 43.8 | 43.8 | 43.8 | 43.8 | 43.8 | 43.8 | 43.8 | 43.8 | 43.8 | 43.8 | 43.8 | 43.8 | 43.8 | 43.8 | 43.8 | 43.8 | 43.8 | 0 | 0 | 0 | 0 | 0 | 0
Y29 | 0 | 0 | 0 | 0 | 0 | 0 | 43.8 | 43.8 | 43.8 | 43.8 | 43.8 | 43.8 | 43.8 | 43.8 | 43.8 | 43.8 | 43.8 | 43.8 | 43.8 | 43.8 | 43.8 | 43.8 | 43.8 | 43.8 | 43.8 | 43.8 | 43.8 | 43.8 | 43.8 | 0 | 0 | 0 | 0 | 0 | 0
Y30 | 0 | 0 | 0 | 0 | 0 | 0 | 43.8 | 43.8 | 43.8 | 43.8 | 43.8 | 43.8 | 43.8 | 43.8 | 43.8 | 43.8 | 43.8 | 43.8 | 43.8 | 43.8 | 43.8 | 43.8 | 43.8 | 43.8 | 43.8 | 43.8 | 43.8 | 43.8 | 43.8 | 0 | 0 | 0 | 0 | 0 | 0
Y31 | 0 | 0 | 0 | 0 | 0 | 0 | 43.8 | 43.8 | 43.8 | 43.8 | 43.8 | 43.8 | 43.8 | 43.8 | 43.8 | 43.8 | 43.8 | 43.8 | 43.8 | 43.8 | 43.8 | 43.8 | 43.8 | 43.8 | 43.8 | 43.8 | 43.8 | 43.8 | 43.8 | 0 | 0 | 0 | 0 | 0 | 0
Y32 | 0 | 0 | 0 | 0 | 0 | 0 | 43.8 | 43.8 | 43.8 | 43.8 | 43.8 | 43.8 | 43.8 | 43.8 | 43.8 | 43.8 | 43.8 | 43.8 | 43.8 | 43.8 | 43.8 | 43.8 | 43.8 | 43.8 | 43.8 | 43.8 | 43.8 | 43.8 | 43.8 | 0 | 0 | 0 | 0 | 0 | 0
Y33 | 0 | 0 | 0 | 0 | 0 | 0 | 43.8 | 43.8 | 43.8 | 43.8 | 43.8 | 43.8 | 43.8 | 43.8 | 43.8 | 43.8 | 43.8 | 43.8 | 43.8 | 43.8 | 43.8 | 43.8 | 43.8 | 43.8 | 43.8 | 43.8 | 43.8 | 43.8 | 43.8 | 0 | 0 | 0 | 0 | 0 | 0
Y34 | 0 | 0 | 0 | 0 | 0 | 0 | 43.8 | 43.8 | 43.8 | 43.8 | 43.8 | 43.8 | 43.8 | 43.8 | 43.8 | 43.8 | 43.8 | 43.8 | 43.8 | 43.8 | 43.8 | 43.8 | 43.8 | 43.8 | 43.8 | 43.8 | 43.8 | 43.8 | 43.8 | 0 | 0 | 0 | 0 | 0 | 0
Y35 | 0 | 0 | 0 | 0 | 0 | 0 | 43.8 | 43.8 | 43.8 | 43.8 | 43.8 | 43.8 | 43.8 | 43.8 | 43.8 | 43.8 | 43.8 | 43.8 | 43.8 | 43.8 | 43.8 | 43.8 | 43.8 | 43.8 | 43.8 | 43.8 | 43.8 | 43.8 | 43.8 | 0 | 0 | 0 | 0 | 0 | 0
Y36 | 0 | 0 | 0 | 0 | 0 | 0 | 43.8 | 43.8 | 43.8 | 43.8 | 43.8 | 43.8 | 43.8 | 43.8 | 43.8 | 43.8 | 43.8 | 43.8 | 43.8 | 43.8 | 43.8 | 43.8 | 43.8 | 43.8 | 43.8 | 43.8 | 43.8 | 43.8 | 43.8 | 0 | 0 | 0 | 0 | 0 | 0
Y37 | 0 | 0 | 0 | 0 | 0 | 0 | 43.8 | 43.8 | 43.8 | 43.8 | 43.8 | 43.8 | 43.8 | 43.8 | 43.8 | 43.8 | 43.8 | 43.8 | 43.8 | 43.8 | 43.8 | 43.8 | 43.8 | 43.8 | 43.8 | 43.8 | 43.8 | 43.8 | 43.8 | 0 | 0 | 0 | 0 | 0 | 0
Y38 | 0 | 0 | 0 | 0 | 0 | 0 | 43.8 | 43.8 | 43.8 | 43.8 | 43.8 | 43.8 | 43.8 | 43.8 | 43.8 | 43.8 | 43.8 | 43.8 | 43.8 | 43.8 | 43.8 | 43.8 | 43.8 | 43.8 | 43.8 | 43.8 | 43.8 | 43.8 | 43.8 | 0 | 0 | 0 | 0 | 0 | 0
Y39 | 0 | 0 | 0 | 0 | 0 | 0 | 43.8 | 43.8 | 43.8 | 43.8 | 43.8 | 43.8 | 43.8 | 43.8 | 43.8 | 43.8 | 43.8 | 43.8 | 43.8 | 43.8 | 43.8 | 43.8 | 43.8 | 43.8 | 43.8 | 43.8 | 43.8 | 43.8 | 43.8 | 0 | 0 | 0 | 0 | 0 | 0
Y40 | 0 | 0 | 0 | 0 | 0 | 0 | 43.8 | 43.8 | 43.8 | 43.8 | 43.8 | 43.8 | 43.8 | 43.8 | 43.8 | 43.8 | 43.8 | 43.8 | 43.8 | 43.8 | 43.8 | 43.8 | 43.8 | 43.8 | 43.8 | 43.8 | 43.8 | 43.8 | 43.8 | 0 | 0 | 0 | 0 | 0 | 0
Y41 | 0 | 0 | 0 | 0 | 0 | 0 | 43.8 | 43.8 | 43.8 | 43.8 | 43.8 | 43.8 | 43.8 | 43.8 | 43.8 | 43.8 | 43.8 | 43.8 | 43.8 | 43.8 | 43.8 | 43.8 | 43.8 | 43.8 | 43.8 | 43.8 | 43.8 | 43.8 | 43.8 | 0 | 0 | 0 | 0 | 0 | 0
Y42 | 0 | 0 | 0 | 0 | 0 | 0 | 43.8 | 43.8 | 43.8 | 43.8 | 43.8 | 43.8 | 43.8 | 43.8 | 43.8 | 43.8 | 43.8 | 43.8 | 43.8 | 43.8 | 43.8 | 43.8 | 43.8 | 43.8 | 43.8 | 43.8 | 43.8 | 43.8 | 43.8 | 0 | 0 | 0 | 0 | 0 | 0
Y43 | 0 | 0 | 0 | 0 | 0 | 0 | 43.8 | 43.8 | 43.8 | 43.8 | 43.8 | 43.8 | 43.8 | 43.8 | 43.8 | 43.8 | 43.8 | 43.8 | 43.8 | 43.8 | 43.8 | 43.8 | 43.8 | 43.8 | 43.8 | 43.8 | 43.8 | 43.8 | 43.8 | 0 | 0 | 0 | 0 | 0 | 0
Y44 | 0 | 0 | 0 | 0 | 0 | 0 | 43.8 | 43.8 | 43.8 | 43.8 | 43.8 | 43.8 | 43.8 | 43.8 | 43.8 | 43.8 | 43.8 | 43.8 | 43.8 | 43.8 | 43.8 | 43.8 | 43.8 | 43.8 | 43.8 | 43.8 | 43.8 | 43.8 | 43.8 | 0 | 0 | 0 | 0 | 0 | 0
Y45 | 0 | 0 | 0 | 0 | 0 | 0 | 43.8 | 43.8 | 43.8 | 43.8 | 43.8 | 43.8 | 43.8 | 43.8 | 43.8 | 43.8 | 43.8 | 43.8 | 43.8 | 43.8 | 43.8 | 43.8 | 43.8 | 43.8 | 43.8 | 43.8 | 43.8 | 43.8 | 43.8 | 0 | 0 | 0 | 0 | 0 | 0
Y46 | 0 | 0 | 0 | 0 | 0 | 0 | 43.8 | 43.8 | 43.8 | 43.8 | 43.8 | 43.8 | 43.8 | 43.8 | 43.8 | 43.8 | 43.8 | 43.8 | 43.8 | 43.8 | 43.8 | 43.8 | 43.8 | 43.8 | 43.8 | 43.8 | 43.8 | 43.8 | 43.8 | 0 | 0 | 0 | 0 | 0 | 0
Y47 | 0 | 0 | 0 | 0 | 0 | 0 | 43.8 | 43.8 | 43.8 | 43.8 | 43.8 | 43.8 | 43.8 | 43.8 | 43.8 | 43.8 | 43.8 | 43.8 | 43.8 | 43.8 | 43.8 | 43.8 | 43.8 | 43.8 | 43.8 | 43.8 | 43.8 | 43.8 | 43.8 | 0 | 0 | 0 | 0 | 0 | 0
Y48 | 0 | 0 | 0 | 0 | 0 | 0 | 43.8 | 43.8 | 43.8 | 43.8 | 43.8 | 43.8 | 43.8 | 43.8 | 43.8 | 43.8 | 43.8 | 43.8 | 43.8 | 43.8 | 43.8 | 43.8 | 43.8 | 43.8 | 43.8 | 43.8 | 43.8 | 43.8 | 43.8 | 0 | 0 | 0 | 0 | 0 | 0
Y49 | 0 | 0 | 0 | 0 | 0 | 0 | 43.8 | 43.8 | 43.8 | 43.8 | 43.8 | 43.8 | 43.8 | 43.8 | 43.8 | 43.8 | 43.8 | 43.8 | 43.8 | 43.8 | 43.8 | 43.8 | 43.8 | 43.8 | 43.8 | 43.8 | 43.8 | 43.8 | 43.8 | 0 | 0 | 0 | 0 | 0 | 0
Y50 | 0 | 0 | 0 | 0 | 0 | 0 | 43.8 | 43.8 | 43.8 | 43.8 | 43.8 | 43.8 | 43.8 | 43.8 | 43.8 | 43.8 | 43.8 | 43.8 | 43.8 | 43.8 | 43.8 | 43.8 | 43.8 | 43.8 | 43.8 | 43.8 | 43.8 | 43.8 | 43.8 | 0 | 0 | 0 | 0 | 0 | 0

## Fix_taxsub
Taxes or Subsidies | Tax | [38 empty] | Sub
Tech_category | Supply | [12 empty] | Storage |  |  | Conversion | [10 empty] | Conversion_plus | [10 empty] | Transmission | Supply | [12 empty] | Storage |  |  | Conversion | [10 empty] | Conversion_plus | [10 empty] | Transmission
Technology | Oil_supply | NG_supply | SFF_supply | OP_supply | BW_supply | Bio_oil_supply | Geo_PP | Solar_PV_PP | Wind_PP | Hydro_PP | Pump_hydro_PP | Electricity_imports | Geo_HP | Pump_hydro_ST | Electrochemical_ST | Hydrogen_ST | SMR | SMR_CCS | Methane_pyrolysis | Electrolysis | SFF_PP | Oil_PP | NG_PP | NG_PP_CCS | SoSCO2_lr | SoSCO2_agg | Allam_PP | Bio_refinery | Oil_refinery | Biofuels_mix | NG_CHP_P | BW_CHP_P | Export_mix | Primary_mix | Transport_mix | Industrial_mix | Residential_mix | Services_mix | Elec_transmission_distribution | Oil_supply | NG_supply | SFF_supply | OP_supply | BW_supply | Bio_oil_supply | Geo_PP | Solar_PV_PP | Wind_PP | Hydro_PP | Pump_hydro_PP | Electricity_imports | Geo_HP | Pump_hydro_ST | Electrochemical_ST | Hydrogen_ST | SMR | SMR_CCS | Methane_pyrolysis | Electrolysis | SFF_PP | Oil_PP | NG_PP | NG_PP_CCS | SoSCO2_lr | SoSCO2_agg | Allam_PP | Bio_refinery | Oil_refinery | Biofuels_mix | NG_CHP_P | BW_CHP_P | Export_mix | Primary_mix | Transport_mix | Industrial_mix | Residential_mix | Services_mix | Elec_transmission_distribution
Years
Y0 | 0 | 0 | 0 | 0 | 0 | 0 | 0 | 0 | 0 | 0 | 0 | 0 | 0 | 0 | 0 | 0 | 0 | 0 | 0 | 0 | 0 | 0 | 0 | 0 | 0 | 0 | 0 | 0 | 0 | 0 | 0 | 0 | 0 | 0 | 0 | 0 | 0 | 0 | 0 | 0 | 0 | 0 | 0 | 0 | 0 | 0 | 0 | 0 | 0 | 0 | 0 | 0 | 0 | 0 | 0 | 0 | 0 | 0 | 0 | 0 | 0 | 0 | 0 | 0 | 0 | 0 | 0 | 0 | 0 | 0 | 0 | 0 | 0 | 0 | 0 | 0 | 0 | 0
Y1 | 0 | 0 | 0 | 0 | 0 | 0 | 0 | 0 | 0 | 0 | 0 | 0 | 0 | 0 | 0 | 0 | 0 | 0 | 0 | 0 | 0 | 0 | 0 | 0 | 0 | 0 | 0 | 0 | 0 | 0 | 0 | 0 | 0 | 0 | 0 | 0 | 0 | 0 | 0 | 0 | 0 | 0 | 0 | 0 | 0 | 0 | 0 | 0 | 0 | 0 | 0 | 0 | 0 | 0 | 0 | 0 | 0 | 0 | 0 | 0 | 0 | 0 | 0 | 0 | 0 | 0 | 0 | 0 | 0 | 0 | 0 | 0 | 0 | 0 | 0 | 0 | 0 | 0
Y2 | 0 | 0 | 0 | 0 | 0 | 0 | 0 | 0 | 0 | 0 | 0 | 0 | 0 | 0 | 0 | 0 | 0 | 0 | 0 | 0 | 0 | 0 | 0 | 0 | 0 | 0 | 0 | 0 | 0 | 0 | 0 | 0 | 0 | 0 | 0 | 0 | 0 | 0 | 0 | 0 | 0 | 0 | 0 | 0 | 0 | 0 | 0 | 0 | 0 | 0 | 0 | 0 | 0 | 0 | 0 | 0 | 0 | 0 | 0 | 0 | 0 | 0 | 0 | 0 | 0 | 0 | 0 | 0 | 0 | 0 | 0 | 0 | 0 | 0 | 0 | 0 | 0 | 0
Y3 | 0 | 0 | 0 | 0 | 0 | 0 | 0 | 0 | 0 | 0 | 0 | 0 | 0 | 0 | 0 | 0 | 0 | 0 | 0 | 0 | 0 | 0 | 0 | 0 | 0 | 0 | 0 | 0 | 0 | 0 | 0 | 0 | 0 | 0 | 0 | 0 | 0 | 0 | 0 | 0 | 0 | 0 | 0 | 0 | 0 | 0 | 0 | 0 | 0 | 0 | 0 | 0 | 0 | 0 | 0 | 0 | 0 | 0 | 0 | 0 | 0 | 0 | 0 | 0 | 0 | 0 | 0 | 0 | 0 | 0 | 0 | 0 | 0 | 0 | 0 | 0 | 0 | 0
Y4 | 0 | 0 | 0 | 0 | 0 | 0 | 0 | 0 | 0 | 0 | 0 | 0 | 0 | 0 | 0 | 0 | 0 | 0 | 0 | 0 | 0 | 0 | 0 | 0 | 0 | 0 | 0 | 0 | 0 | 0 | 0 | 0 | 0 | 0 | 0 | 0 | 0 | 0 | 0 | 0 | 0 | 0 | 0 | 0 | 0 | 0 | 0 | 0 | 0 | 0 | 0 | 0 | 0 | 0 | 0 | 0 | 0 | 0 | 0 | 0 | 0 | 0 | 0 | 0 | 0 | 0 | 0 | 0 | 0 | 0 | 0 | 0 | 0 | 0 | 0 | 0 | 0 | 0
Y5 | 0 | 0 | 0 | 0 | 0 | 0 | 0 | 0 | 0 | 0 | 0 | 0 | 0 | 0 | 0 | 0 | 0 | 0 | 0 | 0 | 0 | 0 | 0 | 0 | 0 | 0 | 0 | 0 | 0 | 0 | 0 | 0 | 0 | 0 | 0 | 0 | 0 | 0 | 0 | 0 | 0 | 0 | 0 | 0 | 0 | 0 | 0 | 0 | 0 | 0 | 0 | 0 | 0 | 0 | 0 | 0 | 0 | 0 | 0 | 0 | 0 | 0 | 0 | 0 | 0 | 0 | 0 | 0 | 0 | 0 | 0 | 0 | 0 | 0 | 0 | 0 | 0 | 0
Y6 | 0 | 0 | 0 | 0 | 0 | 0 | 0 | 0 | 0 | 0 | 0 | 0 | 0 | 0 | 0 | 0 | 0 | 0 | 0 | 0 | 0 | 0 | 0 | 0 | 0 | 0 | 0 | 0 | 0 | 0 | 0 | 0 | 0 | 0 | 0 | 0 | 0 | 0 | 0 | 0 | 0 | 0 | 0 | 0 | 0 | 0 | 0 | 0 | 0 | 0 | 0 | 0 | 0 | 0 | 0 | 0 | 0 | 0 | 0 | 0 | 0 | 0 | 0 | 0 | 0 | 0 | 0 | 0 | 0 | 0 | 0 | 0 | 0 | 0 | 0 | 0 | 0 | 0
Y7 | 0 | 0 | 0 | 0 | 0 | 0 | 0 | 0 | 0 | 0 | 0 | 0 | 0 | 0 | 0 | 0 | 0 | 0 | 0 | 0 | 0 | 0 | 0 | 0 | 0 | 0 | 0 | 0 | 0 | 0 | 0 | 0 | 0 | 0 | 0 | 0 | 0 | 0 | 0 | 0 | 0 | 0 | 0 | 0 | 0 | 0 | 0 | 0 | 0 | 0 | 0 | 0 | 0 | 0 | 0 | 0 | 0 | 0 | 0 | 0 | 0 | 0 | 0 | 0 | 0 | 0 | 0 | 0 | 0 | 0 | 0 | 0 | 0 | 0 | 0 | 0 | 0 | 0
Y8 | 0 | 0 | 0 | 0 | 0 | 0 | 0 | 0 | 0 | 0 | 0 | 0 | 0 | 0 | 0 | 0 | 0 | 0 | 0 | 0 | 0 | 0 | 0 | 0 | 0 | 0 | 0 | 0 | 0 | 0 | 0 | 0 | 0 | 0 | 0 | 0 | 0 | 0 | 0 | 0 | 0 | 0 | 0 | 0 | 0 | 0 | 0 | 0 | 0 | 0 | 0 | 0 | 0 | 0 | 0 | 0 | 0 | 0 | 0 | 0 | 0 | 0 | 0 | 0 | 0 | 0 | 0 | 0 | 0 | 0 | 0 | 0 | 0 | 0 | 0 | 0 | 0 | 0
Y9 | 0 | 0 | 0 | 0 | 0 | 0 | 0 | 0 | 0 | 0 | 0 | 0 | 0 | 0 | 0 | 0 | 0 | 0 | 0 | 0 | 0 | 0 | 0 | 0 | 0 | 0 | 0 | 0 | 0 | 0 | 0 | 0 | 0 | 0 | 0 | 0 | 0 | 0 | 0 | 0 | 0 | 0 | 0 | 0 | 0 | 0 | 0 | 0 | 0 | 0 | 0 | 0 | 0 | 0 | 0 | 0 | 0 | 0 | 0 | 0 | 0 | 0 | 0 | 0 | 0 | 0 | 0 | 0 | 0 | 0 | 0 | 0 | 0 | 0 | 0 | 0 | 0 | 0
Y10 | 0 | 0 | 0 | 0 | 0 | 0 | 0 | 0 | 0 | 0 | 0 | 0 | 0 | 0 | 0 | 0 | 0 | 0 | 0 | 0 | 0 | 0 | 0 | 0 | 0 | 0 | 0 | 0 | 0 | 0 | 0 | 0 | 0 | 0 | 0 | 0 | 0 | 0 | 0 | 0 | 0 | 0 | 0 | 0 | 0 | 0 | 0 | 0 | 0 | 0 | 0 | 0 | 0 | 0 | 0 | 0 | 0 | 0 | 0 | 0 | 0 | 0 | 0 | 0 | 0 | 0 | 0 | 0 | 0 | 0 | 0 | 0 | 0 | 0 | 0 | 0 | 0 | 0
Y11 | 0 | 0 | 0 | 0 | 0 | 0 | 0 | 0 | 0 | 0 | 0 | 0 | 0 | 0 | 0 | 0 | 0 | 0 | 0 | 0 | 0 | 0 | 0 | 0 | 0 | 0 | 0 | 0 | 0 | 0 | 0 | 0 | 0 | 0 | 0 | 0 | 0 | 0 | 0 | 0 | 0 | 0 | 0 | 0 | 0 | 0 | 0 | 0 | 0 | 0 | 0 | 0 | 0 | 0 | 0 | 0 | 0 | 0 | 0 | 0 | 0 | 0 | 0 | 0 | 0 | 0 | 0 | 0 | 0 | 0 | 0 | 0 | 0 | 0 | 0 | 0 | 0 | 0
Y12 | 0 | 0 | 0 | 0 | 0 | 0 | 0 | 0 | 0 | 0 | 0 | 0 | 0 | 0 | 0 | 0 | 0 | 0 | 0 | 0 | 0 | 0 | 0 | 0 | 0 | 0 | 0 | 0 | 0 | 0 | 0 | 0 | 0 | 0 | 0 | 0 | 0 | 0 | 0 | 0 | 0 | 0 | 0 | 0 | 0 | 0 | 0 | 0 | 0 | 0 | 0 | 0 | 0 | 0 | 0 | 0 | 0 | 0 | 0 | 0 | 0 | 0 | 0 | 0 | 0 | 0 | 0 | 0 | 0 | 0 | 0 | 0 | 0 | 0 | 0 | 0 | 0 | 0
Y13 | 0 | 0 | 0 | 0 | 0 | 0 | 0 | 0 | 0 | 0 | 0 | 0 | 0 | 0 | 0 | 0 | 0 | 0 | 0 | 0 | 0 | 0 | 0 | 0 | 0 | 0 | 0 | 0 | 0 | 0 | 0 | 0 | 0 | 0 | 0 | 0 | 0 | 0 | 0 | 0 | 0 | 0 | 0 | 0 | 0 | 0 | 0 | 0 | 0 | 0 | 0 | 0 | 0 | 0 | 0 | 0 | 0 | 0 | 0 | 0 | 0 | 0 | 0 | 0 | 0 | 0 | 0 | 0 | 0 | 0 | 0 | 0 | 0 | 0 | 0 | 0 | 0 | 0
Y14 | 0 | 0 | 0 | 0 | 0 | 0 | 0 | 0 | 0 | 0 | 0 | 0 | 0 | 0 | 0 | 0 | 0 | 0 | 0 | 0 | 0 | 0 | 0 | 0 | 0 | 0 | 0 | 0 | 0 | 0 | 0 | 0 | 0 | 0 | 0 | 0 | 0 | 0 | 0 | 0 | 0 | 0 | 0 | 0 | 0 | 0 | 0 | 0 | 0 | 0 | 0 | 0 | 0 | 0 | 0 | 0 | 0 | 0 | 0 | 0 | 0 | 0 | 0 | 0 | 0 | 0 | 0 | 0 | 0 | 0 | 0 | 0 | 0 | 0 | 0 | 0 | 0 | 0
Y15 | 0 | 0 | 0 | 0 | 0 | 0 | 0 | 0 | 0 | 0 | 0 | 0 | 0 | 0 | 0 | 0 | 0 | 0 | 0 | 0 | 0 | 0 | 0 | 0 | 0 | 0 | 0 | 0 | 0 | 0 | 0 | 0 | 0 | 0 | 0 | 0 | 0 | 0 | 0 | 0 | 0 | 0 | 0 | 0 | 0 | 0 | 0 | 0 | 0 | 0 | 0 | 0 | 0 | 0 | 0 | 0 | 0 | 0 | 0 | 0 | 0 | 0 | 0 | 0 | 0 | 0 | 0 | 0 | 0 | 0 | 0 | 0 | 0 | 0 | 0 | 0 | 0 | 0
Y16 | 0 | 0 | 0 | 0 | 0 | 0 | 0 | 0 | 0 | 0 | 0 | 0 | 0 | 0 | 0 | 0 | 0 | 0 | 0 | 0 | 0 | 0 | 0 | 0 | 0 | 0 | 0 | 0 | 0 | 0 | 0 | 0 | 0 | 0 | 0 | 0 | 0 | 0 | 0 | 0 | 0 | 0 | 0 | 0 | 0 | 0 | 0 | 0 | 0 | 0 | 0 | 0 | 0 | 0 | 0 | 0 | 0 | 0 | 0 | 0 | 0 | 0 | 0 | 0 | 0 | 0 | 0 | 0 | 0 | 0 | 0 | 0 | 0 | 0 | 0 | 0 | 0 | 0
Y17 | 0 | 0 | 0 | 0 | 0 | 0 | 0 | 0 | 0 | 0 | 0 | 0 | 0 | 0 | 0 | 0 | 0 | 0 | 0 | 0 | 0 | 0 | 0 | 0 | 0 | 0 | 0 | 0 | 0 | 0 | 0 | 0 | 0 | 0 | 0 | 0 | 0 | 0 | 0 | 0 | 0 | 0 | 0 | 0 | 0 | 0 | 0 | 0 | 0 | 0 | 0 | 0 | 0 | 0 | 0 | 0 | 0 | 0 | 0 | 0 | 0 | 0 | 0 | 0 | 0 | 0 | 0 | 0 | 0 | 0 | 0 | 0 | 0 | 0 | 0 | 0 | 0 | 0
Y18 | 0 | 0 | 0 | 0 | 0 | 0 | 0 | 0 | 0 | 0 | 0 | 0 | 0 | 0 | 0 | 0 | 0 | 0 | 0 | 0 | 0 | 0 | 0 | 0 | 0 | 0 | 0 | 0 | 0 | 0 | 0 | 0 | 0 | 0 | 0 | 0 | 0 | 0 | 0 | 0 | 0 | 0 | 0 | 0 | 0 | 0 | 0 | 0 | 0 | 0 | 0 | 0 | 0 | 0 | 0 | 0 | 0 | 0 | 0 | 0 | 0 | 0 | 0 | 0 | 0 | 0 | 0 | 0 | 0 | 0 | 0 | 0 | 0 | 0 | 0 | 0 | 0 | 0
Y19 | 0 | 0 | 0 | 0 | 0 | 0 | 0 | 0 | 0 | 0 | 0 | 0 | 0 | 0 | 0 | 0 | 0 | 0 | 0 | 0 | 0 | 0 | 0 | 0 | 0 | 0 | 0 | 0 | 0 | 0 | 0 | 0 | 0 | 0 | 0 | 0 | 0 | 0 | 0 | 0 | 0 | 0 | 0 | 0 | 0 | 0 | 0 | 0 | 0 | 0 | 0 | 0 | 0 | 0 | 0 | 0 | 0 | 0 | 0 | 0 | 0 | 0 | 0 | 0 | 0 | 0 | 0 | 0 | 0 | 0 | 0 | 0 | 0 | 0 | 0 | 0 | 0 | 0
Y20 | 0 | 0 | 0 | 0 | 0 | 0 | 0 | 0 | 0 | 0 | 0 | 0 | 0 | 0 | 0 | 0 | 0 | 0 | 0 | 0 | 0 | 0 | 0 | 0 | 0 | 0 | 0 | 0 | 0 | 0 | 0 | 0 | 0 | 0 | 0 | 0 | 0 | 0 | 0 | 0 | 0 | 0 | 0 | 0 | 0 | 0 | 0 | 0 | 0 | 0 | 0 | 0 | 0 | 0 | 0 | 0 | 0 | 0 | 0 | 0 | 0 | 0 | 0 | 0 | 0 | 0 | 0 | 0 | 0 | 0 | 0 | 0 | 0 | 0 | 0 | 0 | 0 | 0
Y21 | 0 | 0 | 0 | 0 | 0 | 0 | 0 | 0 | 0 | 0 | 0 | 0 | 0 | 0 | 0 | 0 | 0 | 0 | 0 | 0 | 0 | 0 | 0 | 0 | 0 | 0 | 0 | 0 | 0 | 0 | 0 | 0 | 0 | 0 | 0 | 0 | 0 | 0 | 0 | 0 | 0 | 0 | 0 | 0 | 0 | 0 | 0 | 0 | 0 | 0 | 0 | 0 | 0 | 0 | 0 | 0 | 0 | 0 | 0 | 0 | 0 | 0 | 0 | 0 | 0 | 0 | 0 | 0 | 0 | 0 | 0 | 0 | 0 | 0 | 0 | 0 | 0 | 0
Y22 | 0 | 0 | 0 | 0 | 0 | 0 | 0 | 0 | 0 | 0 | 0 | 0 | 0 | 0 | 0 | 0 | 0 | 0 | 0 | 0 | 0 | 0 | 0 | 0 | 0 | 0 | 0 | 0 | 0 | 0 | 0 | 0 | 0 | 0 | 0 | 0 | 0 | 0 | 0 | 0 | 0 | 0 | 0 | 0 | 0 | 0 | 0 | 0 | 0 | 0 | 0 | 0 | 0 | 0 | 0 | 0 | 0 | 0 | 0 | 0 | 0 | 0 | 0 | 0 | 0 | 0 | 0 | 0 | 0 | 0 | 0 | 0 | 0 | 0 | 0 | 0 | 0 | 0
Y23 | 0 | 0 | 0 | 0 | 0 | 0 | 0 | 0 | 0 | 0 | 0 | 0 | 0 | 0 | 0 | 0 | 0 | 0 | 0 | 0 | 0 | 0 | 0 | 0 | 0 | 0 | 0 | 0 | 0 | 0 | 0 | 0 | 0 | 0 | 0 | 0 | 0 | 0 | 0 | 0 | 0 | 0 | 0 | 0 | 0 | 0 | 0 | 0 | 0 | 0 | 0 | 0 | 0 | 0 | 0 | 0 | 0 | 0 | 0 | 0 | 0 | 0 | 0 | 0 | 0 | 0 | 0 | 0 | 0 | 0 | 0 | 0 | 0 | 0 | 0 | 0 | 0 | 0
Y24 | 0 | 0 | 0 | 0 | 0 | 0 | 0 | 0 | 0 | 0 | 0 | 0 | 0 | 0 | 0 | 0 | 0 | 0 | 0 | 0 | 0 | 0 | 0 | 0 | 0 | 0 | 0 | 0 | 0 | 0 | 0 | 0 | 0 | 0 | 0 | 0 | 0 | 0 | 0 | 0 | 0 | 0 | 0 | 0 | 0 | 0 | 0 | 0 | 0 | 0 | 0 | 0 | 0 | 0 | 0 | 0 | 0 | 0 | 0 | 0 | 0 | 0 | 0 | 0 | 0 | 0 | 0 | 0 | 0 | 0 | 0 | 0 | 0 | 0 | 0 | 0 | 0 | 0
Y25 | 0 | 0 | 0 | 0 | 0 | 0 | 0 | 0 | 0 | 0 | 0 | 0 | 0 | 0 | 0 | 0 | 0 | 0 | 0 | 0 | 0 | 0 | 0 | 0 | 0 | 0 | 0 | 0 | 0 | 0 | 0 | 0 | 0 | 0 | 0 | 0 | 0 | 0 | 0 | 0 | 0 | 0 | 0 | 0 | 0 | 0 | 0 | 0 | 0 | 0 | 0 | 0 | 0 | 0 | 0 | 0 | 0 | 0 | 0 | 0 | 0 | 0 | 0 | 0 | 0 | 0 | 0 | 0 | 0 | 0 | 0 | 0 | 0 | 0 | 0 | 0 | 0 | 0
Y26 | 0 | 0 | 0 | 0 | 0 | 0 | 0 | 0 | 0 | 0 | 0 | 0 | 0 | 0 | 0 | 0 | 0 | 0 | 0 | 0 | 0 | 0 | 0 | 0 | 0 | 0 | 0 | 0 | 0 | 0 | 0 | 0 | 0 | 0 | 0 | 0 | 0 | 0 | 0 | 0 | 0 | 0 | 0 | 0 | 0 | 0 | 0 | 0 | 0 | 0 | 0 | 0 | 0 | 0 | 0 | 0 | 0 | 0 | 0 | 0 | 0 | 0 | 0 | 0 | 0 | 0 | 0 | 0 | 0 | 0 | 0 | 0 | 0 | 0 | 0 | 0 | 0 | 0
Y27 | 0 | 0 | 0 | 0 | 0 | 0 | 0 | 0 | 0 | 0 | 0 | 0 | 0 | 0 | 0 | 0 | 0 | 0 | 0 | 0 | 0 | 0 | 0 | 0 | 0 | 0 | 0 | 0 | 0 | 0 | 0 | 0 | 0 | 0 | 0 | 0 | 0 | 0 | 0 | 0 | 0 | 0 | 0 | 0 | 0 | 0 | 0 | 0 | 0 | 0 | 0 | 0 | 0 | 0 | 0 | 0 | 0 | 0 | 0 | 0 | 0 | 0 | 0 | 0 | 0 | 0 | 0 | 0 | 0 | 0 | 0 | 0 | 0 | 0 | 0 | 0 | 0 | 0
Y28 | 0 | 0 | 0 | 0 | 0 | 0 | 0 | 0 | 0 | 0 | 0 | 0 | 0 | 0 | 0 | 0 | 0 | 0 | 0 | 0 | 0 | 0 | 0 | 0 | 0 | 0 | 0 | 0 | 0 | 0 | 0 | 0 | 0 | 0 | 0 | 0 | 0 | 0 | 0 | 0 | 0 | 0 | 0 | 0 | 0 | 0 | 0 | 0 | 0 | 0 | 0 | 0 | 0 | 0 | 0 | 0 | 0 | 0 | 0 | 0 | 0 | 0 | 0 | 0 | 0 | 0 | 0 | 0 | 0 | 0 | 0 | 0 | 0 | 0 | 0 | 0 | 0 | 0
Y29 | 0 | 0 | 0 | 0 | 0 | 0 | 0 | 0 | 0 | 0 | 0 | 0 | 0 | 0 | 0 | 0 | 0 | 0 | 0 | 0 | 0 | 0 | 0 | 0 | 0 | 0 | 0 | 0 | 0 | 0 | 0 | 0 | 0 | 0 | 0 | 0 | 0 | 0 | 0 | 0 | 0 | 0 | 0 | 0 | 0 | 0 | 0 | 0 | 0 | 0 | 0 | 0 | 0 | 0 | 0 | 0 | 0 | 0 | 0 | 0 | 0 | 0 | 0 | 0 | 0 | 0 | 0 | 0 | 0 | 0 | 0 | 0 | 0 | 0 | 0 | 0 | 0 | 0
Y30 | 0 | 0 | 0 | 0 | 0 | 0 | 0 | 0 | 0 | 0 | 0 | 0 | 0 | 0 | 0 | 0 | 0 | 0 | 0 | 0 | 0 | 0 | 0 | 0 | 0 | 0 | 0 | 0 | 0 | 0 | 0 | 0 | 0 | 0 | 0 | 0 | 0 | 0 | 0 | 0 | 0 | 0 | 0 | 0 | 0 | 0 | 0 | 0 | 0 | 0 | 0 | 0 | 0 | 0 | 0 | 0 | 0 | 0 | 0 | 0 | 0 | 0 | 0 | 0 | 0 | 0 | 0 | 0 | 0 | 0 | 0 | 0 | 0 | 0 | 0 | 0 | 0 | 0
Y31 | 0 | 0 | 0 | 0 | 0 | 0 | 0 | 0 | 0 | 0 | 0 | 0 | 0 | 0 | 0 | 0 | 0 | 0 | 0 | 0 | 0 | 0 | 0 | 0 | 0 | 0 | 0 | 0 | 0 | 0 | 0 | 0 | 0 | 0 | 0 | 0 | 0 | 0 | 0 | 0 | 0 | 0 | 0 | 0 | 0 | 0 | 0 | 0 | 0 | 0 | 0 | 0 | 0 | 0 | 0 | 0 | 0 | 0 | 0 | 0 | 0 | 0 | 0 | 0 | 0 | 0 | 0 | 0 | 0 | 0 | 0 | 0 | 0 | 0 | 0 | 0 | 0 | 0
Y32 | 0 | 0 | 0 | 0 | 0 | 0 | 0 | 0 | 0 | 0 | 0 | 0 | 0 | 0 | 0 | 0 | 0 | 0 | 0 | 0 | 0 | 0 | 0 | 0 | 0 | 0 | 0 | 0 | 0 | 0 | 0 | 0 | 0 | 0 | 0 | 0 | 0 | 0 | 0 | 0 | 0 | 0 | 0 | 0 | 0 | 0 | 0 | 0 | 0 | 0 | 0 | 0 | 0 | 0 | 0 | 0 | 0 | 0 | 0 | 0 | 0 | 0 | 0 | 0 | 0 | 0 | 0 | 0 | 0 | 0 | 0 | 0 | 0 | 0 | 0 | 0 | 0 | 0
Y33 | 0 | 0 | 0 | 0 | 0 | 0 | 0 | 0 | 0 | 0 | 0 | 0 | 0 | 0 | 0 | 0 | 0 | 0 | 0 | 0 | 0 | 0 | 0 | 0 | 0 | 0 | 0 | 0 | 0 | 0 | 0 | 0 | 0 | 0 | 0 | 0 | 0 | 0 | 0 | 0 | 0 | 0 | 0 | 0 | 0 | 0 | 0 | 0 | 0 | 0 | 0 | 0 | 0 | 0 | 0 | 0 | 0 | 0 | 0 | 0 | 0 | 0 | 0 | 0 | 0 | 0 | 0 | 0 | 0 | 0 | 0 | 0 | 0 | 0 | 0 | 0 | 0 | 0
Y34 | 0 | 0 | 0 | 0 | 0 | 0 | 0 | 0 | 0 | 0 | 0 | 0 | 0 | 0 | 0 | 0 | 0 | 0 | 0 | 0 | 0 | 0 | 0 | 0 | 0 | 0 | 0 | 0 | 0 | 0 | 0 | 0 | 0 | 0 | 0 | 0 | 0 | 0 | 0 | 0 | 0 | 0 | 0 | 0 | 0 | 0 | 0 | 0 | 0 | 0 | 0 | 0 | 0 | 0 | 0 | 0 | 0 | 0 | 0 | 0 | 0 | 0 | 0 | 0 | 0 | 0 | 0 | 0 | 0 | 0 | 0 | 0 | 0 | 0 | 0 | 0 | 0 | 0
Y35 | 0 | 0 | 0 | 0 | 0 | 0 | 0 | 0 | 0 | 0 | 0 | 0 | 0 | 0 | 0 | 0 | 0 | 0 | 0 | 0 | 0 | 0 | 0 | 0 | 0 | 0 | 0 | 0 | 0 | 0 | 0 | 0 | 0 | 0 | 0 | 0 | 0 | 0 | 0 | 0 | 0 | 0 | 0 | 0 | 0 | 0 | 0 | 0 | 0 | 0 | 0 | 0 | 0 | 0 | 0 | 0 | 0 | 0 | 0 | 0 | 0 | 0 | 0 | 0 | 0 | 0 | 0 | 0 | 0 | 0 | 0 | 0 | 0 | 0 | 0 | 0 | 0 | 0
Y36 | 0 | 0 | 0 | 0 | 0 | 0 | 0 | 0 | 0 | 0 | 0 | 0 | 0 | 0 | 0 | 0 | 0 | 0 | 0 | 0 | 0 | 0 | 0 | 0 | 0 | 0 | 0 | 0 | 0 | 0 | 0 | 0 | 0 | 0 | 0 | 0 | 0 | 0 | 0 | 0 | 0 | 0 | 0 | 0 | 0 | 0 | 0 | 0 | 0 | 0 | 0 | 0 | 0 | 0 | 0 | 0 | 0 | 0 | 0 | 0 | 0 | 0 | 0 | 0 | 0 | 0 | 0 | 0 | 0 | 0 | 0 | 0 | 0 | 0 | 0 | 0 | 0 | 0
Y37 | 0 | 0 | 0 | 0 | 0 | 0 | 0 | 0 | 0 | 0 | 0 | 0 | 0 | 0 | 0 | 0 | 0 | 0 | 0 | 0 | 0 | 0 | 0 | 0 | 0 | 0 | 0 | 0 | 0 | 0 | 0 | 0 | 0 | 0 | 0 | 0 | 0 | 0 | 0 | 0 | 0 | 0 | 0 | 0 | 0 | 0 | 0 | 0 | 0 | 0 | 0 | 0 | 0 | 0 | 0 | 0 | 0 | 0 | 0 | 0 | 0 | 0 | 0 | 0 | 0 | 0 | 0 | 0 | 0 | 0 | 0 | 0 | 0 | 0 | 0 | 0 | 0 | 0
Y38 | 0 | 0 | 0 | 0 | 0 | 0 | 0 | 0 | 0 | 0 | 0 | 0 | 0 | 0 | 0 | 0 | 0 | 0 | 0 | 0 | 0 | 0 | 0 | 0 | 0 | 0 | 0 | 0 | 0 | 0 | 0 | 0 | 0 | 0 | 0 | 0 | 0 | 0 | 0 | 0 | 0 | 0 | 0 | 0 | 0 | 0 | 0 | 0 | 0 | 0 | 0 | 0 | 0 | 0 | 0 | 0 | 0 | 0 | 0 | 0 | 0 | 0 | 0 | 0 | 0 | 0 | 0 | 0 | 0 | 0 | 0 | 0 | 0 | 0 | 0 | 0 | 0 | 0
Y39 | 0 | 0 | 0 | 0 | 0 | 0 | 0 | 0 | 0 | 0 | 0 | 0 | 0 | 0 | 0 | 0 | 0 | 0 | 0 | 0 | 0 | 0 | 0 | 0 | 0 | 0 | 0 | 0 | 0 | 0 | 0 | 0 | 0 | 0 | 0 | 0 | 0 | 0 | 0 | 0 | 0 | 0 | 0 | 0 | 0 | 0 | 0 | 0 | 0 | 0 | 0 | 0 | 0 | 0 | 0 | 0 | 0 | 0 | 0 | 0 | 0 | 0 | 0 | 0 | 0 | 0 | 0 | 0 | 0 | 0 | 0 | 0 | 0 | 0 | 0 | 0 | 0 | 0
Y40 | 0 | 0 | 0 | 0 | 0 | 0 | 0 | 0 | 0 | 0 | 0 | 0 | 0 | 0 | 0 | 0 | 0 | 0 | 0 | 0 | 0 | 0 | 0 | 0 | 0 | 0 | 0 | 0 | 0 | 0 | 0 | 0 | 0 | 0 | 0 | 0 | 0 | 0 | 0 | 0 | 0 | 0 | 0 | 0 | 0 | 0 | 0 | 0 | 0 | 0 | 0 | 0 | 0 | 0 | 0 | 0 | 0 | 0 | 0 | 0 | 0 | 0 | 0 | 0 | 0 | 0 | 0 | 0 | 0 | 0 | 0 | 0 | 0 | 0 | 0 | 0 | 0 | 0
Y41 | 0 | 0 | 0 | 0 | 0 | 0 | 0 | 0 | 0 | 0 | 0 | 0 | 0 | 0 | 0 | 0 | 0 | 0 | 0 | 0 | 0 | 0 | 0 | 0 | 0 | 0 | 0 | 0 | 0 | 0 | 0 | 0 | 0 | 0 | 0 | 0 | 0 | 0 | 0 | 0 | 0 | 0 | 0 | 0 | 0 | 0 | 0 | 0 | 0 | 0 | 0 | 0 | 0 | 0 | 0 | 0 | 0 | 0 | 0 | 0 | 0 | 0 | 0 | 0 | 0 | 0 | 0 | 0 | 0 | 0 | 0 | 0 | 0 | 0 | 0 | 0 | 0 | 0
Y42 | 0 | 0 | 0 | 0 | 0 | 0 | 0 | 0 | 0 | 0 | 0 | 0 | 0 | 0 | 0 | 0 | 0 | 0 | 0 | 0 | 0 | 0 | 0 | 0 | 0 | 0 | 0 | 0 | 0 | 0 | 0 | 0 | 0 | 0 | 0 | 0 | 0 | 0 | 0 | 0 | 0 | 0 | 0 | 0 | 0 | 0 | 0 | 0 | 0 | 0 | 0 | 0 | 0 | 0 | 0 | 0 | 0 | 0 | 0 | 0 | 0 | 0 | 0 | 0 | 0 | 0 | 0 | 0 | 0 | 0 | 0 | 0 | 0 | 0 | 0 | 0 | 0 | 0
Y43 | 0 | 0 | 0 | 0 | 0 | 0 | 0 | 0 | 0 | 0 | 0 | 0 | 0 | 0 | 0 | 0 | 0 | 0 | 0 | 0 | 0 | 0 | 0 | 0 | 0 | 0 | 0 | 0 | 0 | 0 | 0 | 0 | 0 | 0 | 0 | 0 | 0 | 0 | 0 | 0 | 0 | 0 | 0 | 0 | 0 | 0 | 0 | 0 | 0 | 0 | 0 | 0 | 0 | 0 | 0 | 0 | 0 | 0 | 0 | 0 | 0 | 0 | 0 | 0 | 0 | 0 | 0 | 0 | 0 | 0 | 0 | 0 | 0 | 0 | 0 | 0 | 0 | 0
Y44 | 0 | 0 | 0 | 0 | 0 | 0 | 0 | 0 | 0 | 0 | 0 | 0 | 0 | 0 | 0 | 0 | 0 | 0 | 0 | 0 | 0 | 0 | 0 | 0 | 0 | 0 | 0 | 0 | 0 | 0 | 0 | 0 | 0 | 0 | 0 | 0 | 0 | 0 | 0 | 0 | 0 | 0 | 0 | 0 | 0 | 0 | 0 | 0 | 0 | 0 | 0 | 0 | 0 | 0 | 0 | 0 | 0 | 0 | 0 | 0 | 0 | 0 | 0 | 0 | 0 | 0 | 0 | 0 | 0 | 0 | 0 | 0 | 0 | 0 | 0 | 0 | 0 | 0
Y45 | 0 | 0 | 0 | 0 | 0 | 0 | 0 | 0 | 0 | 0 | 0 | 0 | 0 | 0 | 0 | 0 | 0 | 0 | 0 | 0 | 0 | 0 | 0 | 0 | 0 | 0 | 0 | 0 | 0 | 0 | 0 | 0 | 0 | 0 | 0 | 0 | 0 | 0 | 0 | 0 | 0 | 0 | 0 | 0 | 0 | 0 | 0 | 0 | 0 | 0 | 0 | 0 | 0 | 0 | 0 | 0 | 0 | 0 | 0 | 0 | 0 | 0 | 0 | 0 | 0 | 0 | 0 | 0 | 0 | 0 | 0 | 0 | 0 | 0 | 0 | 0 | 0 | 0
Y46 | 0 | 0 | 0 | 0 | 0 | 0 | 0 | 0 | 0 | 0 | 0 | 0 | 0 | 0 | 0 | 0 | 0 | 0 | 0 | 0 | 0 | 0 | 0 | 0 | 0 | 0 | 0 | 0 | 0 | 0 | 0 | 0 | 0 | 0 | 0 | 0 | 0 | 0 | 0 | 0 | 0 | 0 | 0 | 0 | 0 | 0 | 0 | 0 | 0 | 0 | 0 | 0 | 0 | 0 | 0 | 0 | 0 | 0 | 0 | 0 | 0 | 0 | 0 | 0 | 0 | 0 | 0 | 0 | 0 | 0 | 0 | 0 | 0 | 0 | 0 | 0 | 0 | 0
Y47 | 0 | 0 | 0 | 0 | 0 | 0 | 0 | 0 | 0 | 0 | 0 | 0 | 0 | 0 | 0 | 0 | 0 | 0 | 0 | 0 | 0 | 0 | 0 | 0 | 0 | 0 | 0 | 0 | 0 | 0 | 0 | 0 | 0 | 0 | 0 | 0 | 0 | 0 | 0 | 0 | 0 | 0 | 0 | 0 | 0 | 0 | 0 | 0 | 0 | 0 | 0 | 0 | 0 | 0 | 0 | 0 | 0 | 0 | 0 | 0 | 0 | 0 | 0 | 0 | 0 | 0 | 0 | 0 | 0 | 0 | 0 | 0 | 0 | 0 | 0 | 0 | 0 | 0
Y48 | 0 | 0 | 0 | 0 | 0 | 0 | 0 | 0 | 0 | 0 | 0 | 0 | 0 | 0 | 0 | 0 | 0 | 0 | 0 | 0 | 0 | 0 | 0 | 0 | 0 | 0 | 0 | 0 | 0 | 0 | 0 | 0 | 0 | 0 | 0 | 0 | 0 | 0 | 0 | 0 | 0 | 0 | 0 | 0 | 0 | 0 | 0 | 0 | 0 | 0 | 0 | 0 | 0 | 0 | 0 | 0 | 0 | 0 | 0 | 0 | 0 | 0 | 0 | 0 | 0 | 0 | 0 | 0 | 0 | 0 | 0 | 0 | 0 | 0 | 0 | 0 | 0 | 0
Y49 | 0 | 0 | 0 | 0 | 0 | 0 | 0 | 0 | 0 | 0 | 0 | 0 | 0 | 0 | 0 | 0 | 0 | 0 | 0 | 0 | 0 | 0 | 0 | 0 | 0 | 0 | 0 | 0 | 0 | 0 | 0 | 0 | 0 | 0 | 0 | 0 | 0 | 0 | 0 | 0 | 0 | 0 | 0 | 0 | 0 | 0 | 0 | 0 | 0 | 0 | 0 | 0 | 0 | 0 | 0 | 0 | 0 | 0 | 0 | 0 | 0 | 0 | 0 | 0 | 0 | 0 | 0 | 0 | 0 | 0 | 0 | 0 | 0 | 0 | 0 | 0 | 0 | 0
Y50 | 0 | 0 | 0 | 0 | 0 | 0 | 0 | 0 | 0 | 0 | 0 | 0 | 0 | 0 | 0 | 0 | 0 | 0 | 0 | 0 | 0 | 0 | 0 | 0 | 0 | 0 | 0 | 0 | 0 | 0 | 0 | 0 | 0 | 0 | 0 | 0 | 0 | 0 | 0 | 0 | 0 | 0 | 0 | 0 | 0 | 0 | 0 | 0 | 0 | 0 | 0 | 0 | 0 | 0 | 0 | 0 | 0 | 0 | 0 | 0 | 0 | 0 | 0 | 0 | 0 | 0 | 0 | 0 | 0 | 0 | 0 | 0 | 0 | 0 | 0 | 0 | 0 | 0

## AnnualProd_perunit_capacity
Tech_category | Supply | [12 empty] | Storage |  |  | Conversion | [10 empty] | Conversion_plus | [10 empty] | Transmission
Technology | Oil_supply | NG_supply | SFF_supply | OP_supply | BW_supply | Bio_oil_supply | Geo_PP | Solar_PV_PP | Wind_PP | Hydro_PP | Pump_hydro_PP | Electricity_imports | Geo_HP | Pump_hydro_ST | Electrochemical_ST | Hydrogen_ST | SMR | SMR_CCS | Methane_pyrolysis | Electrolysis | SFF_PP | Oil_PP | NG_PP | NG_PP_CCS | SoSCO2_lr | SoSCO2_agg | Allam_PP | Bio_refinery | Oil_refinery | Biofuels_mix | NG_CHP_P | BW_CHP_P | Export_mix | Primary_mix | Transport_mix | Industrial_mix | Residential_mix | Services_mix | Elec_transmission_distribution
Performance Parameter
AnnualProd_Per_UnitCapacity | 8760 | 8760 | 8760 | 8760 | 8760 | 8760 | 8760 | 8760 | 8760 | 8760 | 8760 | 8760 | 8760 | 8760 | 8760 | 8760 | 8760 | 8760 | 8760 | 8760 | 8760 | 8760 | 8760 | 8760 | 8760 | 8760 | 8760 | 8760 | 8760 | 8760 | 8760 | 8760 | 8760 | 8760 | 8760 | 8760 | 8760 | 8760 | 8760

## INV
Tech_category | Supply | [12 empty] | Storage |  |  | Conversion | [10 empty] | Conversion_plus | [10 empty] | Transmission
Technology | Oil_supply | NG_supply | SFF_supply | OP_supply | BW_supply | Bio_oil_supply | Geo_PP | Solar_PV_PP | Wind_PP | Hydro_PP | Pump_hydro_PP | Electricity_imports | Geo_HP | Pump_hydro_ST | Electrochemical_ST | Hydrogen_ST | SMR | SMR_CCS | Methane_pyrolysis | Electrolysis | SFF_PP | Oil_PP | NG_PP | NG_PP_CCS | SoSCO2_lr | SoSCO2_agg | Allam_PP | Bio_refinery | Oil_refinery | Biofuels_mix | NG_CHP_P | BW_CHP_P | Export_mix | Primary_mix | Transport_mix | Industrial_mix | Residential_mix | Services_mix | Elec_transmission_distribution
Years
Y0 | 0 | 0 | 0 | 0 | 0 | 0 | 10954471708.5126 | 862365850.7525 | 1455242373.1449 | 3546553462.7604 | 296438261.1962 | 0 | 3665054865.6983 | 296438261.1962 | 430160271.5835 | 10954471708.5126 | 308005712.2866 | 356717919.7751 | 572244897.2293 | 1163716535.0759 | 1724731701.5051 | 1463292400.1234 | 916263716.4246 | 1616935970.161 | 2561987931.9727 | 2402035492.9437 | 1994801980.198 | 398121508.9257 | 445566619.2571 | 0 | 1077957313.4407 | 3557259134.3543 | 0 | 0 | 0 | 0 | 0 | 0 | 0
Y1 | 0 | 0 | 0 | 0 | 0 | 0 | 10844265755.7107 | 845118533.7375 | 1449852586.5777 | 3547820088.9971 | 296438261.1962 | 0 | 3643495719.4295 | 296438261.1962 | 422569207.9673 | 10954471708.5126 | 302779733.1563 | 350665433.3121 | 562535532.2044 | 1145112071.2272 | 1724731701.5051 | 1463292400.1234 | 916263716.4246 | 1616935970.161 | 2518518298.3574 | 2361279796.359 | 1994801980.198 | 398121508.9257 | 445566619.2571 | 0 | 1076879356.1272 | 3523842457.6376 | 0 | 0 | 0 | 0 | 0 | 0 | 0
Y2 | 0 | 0 | 0 | 0 | 0 | 0 | 10734059802.9087 | 827871216.7224 | 1444462800.0105 | 3549086715.2338 | 296438261.1962 | 0 | 3621936573.1607 | 296438261.1962 | 414978144.3512 | 10954471708.5126 | 297777568.3003 | 344872158.1531 | 553241992.5077 | 1127286866.0816 | 1724731701.5051 | 1463292400.1234 | 916263716.4246 | 1616935970.161 | 2476910349.272 | 2322269553.8655 | 1994801980.198 | 398121508.9257 | 445566619.2571 | 0 | 1075801398.8138 | 3490425780.9209 | 0 | 0 | 0 | 0 | 0 | 0 | 0
Y3 | 0 | 0 | 0 | 0 | 0 | 0 | 10623853850.1068 | 810623899.7074 | 1439073013.4433 | 3550353341.4705 | 296438261.1962 | 0 | 3600377426.8919 | 296438261.1962 | 407387080.735 | 10954471708.5126 | 292984363.411 | 339320890.7286 | 544336680.2688 | 1110189926.2581 | 1724731701.5051 | 1463292400.1234 | 916263716.4246 | 1616935970.161 | 2437040526.7591 | 2284888921.5923 | 1994801980.198 | 398121508.9257 | 445566619.2571 | 0 | 1074723441.5004 | 3457009104.2043 | 0 | 0 | 0 | 0 | 0 | 0 | 0
Y4 | 0 | 0 | 0 | 0 | 0 | 0 | 10513647897.3049 | 793376582.6923 | 1433683226.8761 | 3551619967.7072 | 296438261.1962 | 0 | 3578818280.6231 | 296438261.1962 | 399796017.1188 | 10954471708.5126 | 288386567.8414 | 333995937.3083 | 535794419.693 | 1093774685.4001 | 1724731701.5051 | 1463292400.1234 | 916263716.4246 | 1616935970.161 | 2398796116.6945 | 2249032222.4895 | 1994801980.198 | 398121508.9257 | 445566619.2571 | 0 | 1073645484.1869 | 3423592427.4876 | 0 | 0 | 0 | 0 | 0 | 0 | 0
Y5 | 0 | 0 | 0 | 0 | 0 | 0 | 10403441944.5029 | 776129265.6773 | 1428293440.3089 | 3552886593.9439 | 296438261.1962 | 0 | 3557259134.3543 | 296438261.1962 | 392204953.5026 | 10954471708.5126 | 283971794.9957 | 328882952.3116 | 527592197.6802 | 1077998534.4998 | 1724731701.5051 | 1463292400.1234 | 916263716.4246 | 1616935970.161 | 2362074087.5178 | 2214602857.5598 | 1994801980.198 | 398121508.9257 | 445566619.2571 | 0 | 1072567526.8735 | 3390175750.771 | 0 | 0 | 0 | 0 | 0 | 0 | 0
Y6 | 0 | 0 | 0 | 0 | 0 | 0 | 10293235991.701 | 758881948.6622 | 1422903653.7417 | 3554153220.1806 | 296438261.1962 | 0 | 3535699988.0855 | 296438261.1962 | 384613889.8864 | 10954471708.5126 | 279728700.0775 | 323968796.7221 | 519708936.6933 | 1062822410.1064 | 1724731701.5051 | 1463292400.1234 | 916263716.4246 | 1616935970.161 | 2326780073.3455 | 2181512352.4593 | 1994801980.198 | 398121508.9257 | 445566619.2571 | 0 | 1071489569.56 | 3356759074.0543 | 0 | 0 | 0 | 0 | 0 | 0 | 0
Y7 | 0 | 0 | 0 | 0 | 0 | 0 | 10183030038.899 | 741634631.6472 | 1417513867.1745 | 3555419846.4173 | 296438261.1962 | 0 | 3514140841.8166 | 296438261.1962 | 377022826.2703 | 10954471708.5126 | 275646872.778 | 319241413.8033 | 512125295.383 | 1048210432.423 | 1724731701.5051 | 1463292400.1234 | 916263716.4246 | 1616935970.161 | 2292827481.3494 | 2149679520.6047 | 1994801980.198 | 398121508.9257 | 445566619.2571 | 0 | 1070411612.2466 | 3323342397.3376 | 0 | 0 | 0 | 0 | 0 | 0 | 0
Y8 | 0 | 0 | 0 | 0 | 0 | 0 | 10072824086.0971 | 724387314.6321 | 1412124080.6073 | 3556686472.654 | 296438261.1962 | 0 | 3492581695.5478 | 296438261.1962 | 369431762.6541 | 10954471708.5126 | 271716742.8513 | 314689719.7406 | 504823493.1556 | 1034129586.5019 | 1724731701.5051 | 1463292400.1234 | 916263716.4246 | 1616935970.161 | 2260136706.3354 | 2119029726.7881 | 1994801980.198 | 398121508.9257 | 445566619.2571 | 0 | 1069333654.9332 | 3289925720.621 | 0 | 0 | 0 | 0 | 0 | 0 | 0
Y9 | 0 | 0 | 0 | 0 | 0 | 0 | 9962618133.2952 | 707139997.6171 | 1406734294.0401 | 3557953098.8907 | 296438261.1962 | 0 | 3471022549.279 | 296438261.1962 | 361840699.0379 | 10954471708.5126 | 267929496.8339 | 310303507.1896 | 497787155.4465 | 1020549440.7558 | 1724731701.5051 | 1463292400.1234 | 916263716.4246 | 1616935970.161 | 2228634438.0173 | 2089494237.7002 | 1994801980.198 | 398121508.9257 | 445566619.2571 | 0 | 1068255697.6197 | 3256509043.9043 | 0 | 0 | 0 | 0 | 0 | 0 | 0
Y10 | 0 | 0 | 0 | 0 | 0 | 0 | 9852412180.4932 | 689892680.602 | 1401344507.4729 | 3559219725.1274 | 296438261.1962 | 0 | 3449463403.0102 | 296438261.1962 | 354249635.4217 | 10954471708.5126 | 264277004.4238 | 306073360.012 | 491001176.9387 | 1007441897.8534 | 1724731701.5051 | 1463292400.1234 | 916263716.4246 | 1616935970.161 | 2198253048.6374 | 2061009647.7828 | 1994801980.198 | 398121508.9257 | 445566619.2571 | 0 | 1067177740.3063 | 3223092367.1877 | 0 | 0 | 0 | 0 | 0 | 0 | 0
Y11 | 0 | 0 | 0 | 0 | 0 | 0 | 9753226822.9715 | 683424936.7214 | 1390564934.3385 | 3559219725.1274 | 296438261.1962 | 0 | 3428982214.0548 | 296438261.1962 | 354249635.4217 | 10954471708.5126 | 260742728.0635 | 301980125.1762 | 484434832.4461 | 994748547.1257 | 1724731701.5051 | 1463292400.1234 | 916263716.4246 | 1616935970.161 | 2168854978.9842 | 2033446986.0506 | 1994801980.198 | 398121508.9257 | 445566619.2571 | 0 | 1066099782.9928 | 3197221391.6651 | 0 | 0 | 0 | 0 | 0 | 0 | 0
Y12 | 0 | 0 | 0 | 0 | 0 | 0 | 9654041465.4497 | 676957192.8408 | 1379785361.2041 | 3559219725.1274 | 296438261.1962 | 0 | 3408501025.0994 | 296438261.1962 | 354249635.4217 | 10954471708.5126 | 257321203.2642 | 298017473.965 | 478077969.4756 | 982450596.7188 | 1724731701.5051 | 1463292400.1234 | 916263716.4246 | 1616935970.161 | 2140394775.5042 | 2006763636.7489 | 1994801980.198 | 398121508.9257 | 445566619.2571 | 0 | 1065021825.6794 | 3171350416.1425 | 0 | 0 | 0 | 0 | 0 | 0 | 0
Y13 | 0 | 0 | 0 | 0 | 0 | 0 | 9554856107.928 | 670489448.9601 | 1369005788.0697 | 3559219725.1274 | 296438261.1962 | 0 | 3388019836.1441 | 296438261.1962 | 354249635.4217 | 10954471708.5126 | 254007256.5217 | 294179414.6658 | 471920976.1556 | 970530233.1521 | 1724731701.5051 | 1463292400.1234 | 916263716.4246 | 1616935970.161 | 2112829405.0491 | 1980919253.4156 | 1994801980.198 | 398121508.9257 | 445566619.2571 | 0 | 1063943868.366 | 3145479440.6199 | 0 | 0 | 0 | 0 | 0 | 0 | 0
Y14 | 0 | 0 | 0 | 0 | 0 | 0 | 9455670750.4063 | 664021705.0795 | 1358226214.9353 | 3559219725.1274 | 296438261.1962 | 0 | 3367538647.1887 | 296438261.1962 | 354249635.4217 | 10954471708.5126 | 250795991.8942 | 290460277.0262 | 465954756.2983 | 958970578.5693 | 1724731701.5051 | 1463292400.1234 | 916263716.4246 | 1616935970.161 | 2086118143.2315 | 1955875654.2064 | 1994801980.198 | 398121508.9257 | 445566619.2571 | 0 | 1062865911.0525 | 3119608465.0973 | 0 | 0 | 0 | 0 | 0 | 0 | 0
Y15 | 0 | 0 | 0 | 0 | 0 | 0 | 9356485392.8845 | 657553961.1988 | 1347446641.8009 | 3559219725.1274 | 296438261.1962 | 0 | 3347057458.2333 | 296438261.1962 | 354249635.4217 | 10954471708.5126 | 247682777.3436 | 286854696.4346 | 460170704.0243 | 947755646.7296 | 1724731701.5051 | 1463292400.1234 | 916263716.4246 | 1616935970.161 | 2060222460.8134 | 1931596715.3769 | 1994801980.198 | 398121508.9257 | 445566619.2571 | 0 | 1061787953.7391 | 3093737489.5748 | 0 | 0 | 0 | 0 | 0 | 0 | 0
Y16 | 0 | 0 | 0 | 0 | 0 | 0 | 9257300035.3628 | 651086217.3182 | 1336667068.6665 | 3559219725.1274 | 296438261.1962 | 0 | 3326576269.278 | 296438261.1962 | 354249635.4217 | 10954471708.5126 | 244663231.1023 | 283357598.1313 | 454560678.4319 | 936870298.6944 | 1724731701.5051 | 1463292400.1234 | 916263716.4246 | 1616935970.161 | 2035105910.3027 | 1908048264.9591 | 1994801980.198 | 398121508.9257 | 445566619.2571 | 0 | 1060709996.4256 | 3067866514.0522 | 0 | 0 | 0 | 0 | 0 | 0 | 0
Y17 | 0 | 0 | 0 | 0 | 0 | 0 | 9158114677.841 | 644618473.4375 | 1325887495.532 | 3559219725.1274 | 296438261.1962 | 0 | 3306095080.3226 | 296438261.1962 | 354249635.4217 | 10954471708.5126 | 241733208.2555 | 279964181.6682 | 449116978.6694 | 926300198.918 | 1724731701.5051 | 1463292400.1234 | 916263716.4246 | 1616935970.161 | 2010734014.3464 | 1885197978.1226 | 1994801980.198 | 398121508.9257 | 445566619.2571 | 0 | 1059632039.1122 | 3041995538.5296 | 0 | 0 | 0 | 0 | 0 | 0 | 0
Y18 | 0 | 0 | 0 | 0 | 0 | 0 | 9058929320.3193 | 638150729.5569 | 1315107922.3976 | 3559219725.1274 | 296438261.1962 | 0 | 3285613891.3672 | 296438261.1962 | 354249635.4217 | 10954471708.5126 | 238888787.6774 | 276669905.7795 | 443832319.6632 | 916031772.2548 | 1724731701.5051 | 1463292400.1234 | 916263716.4246 | 1616935970.161 | 1987074157.065 | 1863015275.2929 | 1994801980.198 | 398121508.9257 | 445566619.2571 | 0 | 1058554081.7988 | 3016124563.007 | 0 | 0 | 0 | 0 | 0 | 0 | 0
Y19 | 0 | 0 | 0 | 0 | 0 | 0 | 8959743962.7975 | 631682985.6762 | 1304328349.2632 | 3559219725.1274 | 296438261.1962 | 0 | 3265132702.4118 | 296438261.1962 | 354249635.4217 | 10954471708.5126 | 236126259.4154 | 273470473.7702 | 438699808.6795 | 906052162.2515 | 1724731701.5051 | 1463292400.1234 | 916263716.4246 | 1616935970.161 | 1964095479.1166 | 1841471223.7679 | 1994801980.198 | 398121508.9257 | 445566619.2571 | 0 | 1057476124.4853 | 2990253587.4845 | 0 | 0 | 0 | 0 | 0 | 0 | 0
Y20 | 0 | 0 | 0 | 0 | 0 | 0 | 8860558605.2758 | 625215241.7956 | 1293548776.1288 | 3559219725.1274 | 296438261.1962 | 0 | 3244651513.4565 | 296438261.1962 | 354249635.4217 | 10954471708.5126 | 233442112.587 | 270361819.4991 | 433712922.8371 | 896349190.9722 | 1724731701.5051 | 1463292400.1234 | 916263716.4246 | 1616935970.161 | 1941768777.0206 | 1820538443.326 | 1994801980.198 | 398121508.9257 | 445566619.2571 | 0 | 1056398167.1719 | 2964382611.9619 | 0 | 0 | 0 | 0 | 0 | 0 | 0
Y21 | 0 | 0 | 0 | 0 | 0 | 0 | 8770189723.9782 | 618747497.915 | 1282769202.9944 | 3559219725.1274 | 296438261.1962 | 0 | 3225248281.8145 | 296438261.1962 | 354249635.4217 | 10954471708.5126 | 230833023.8264 | 267340093.9984 | 428865487.6432 | 886911320.5216 | 1724731701.5051 | 1463292400.1234 | 916263716.4246 | 1616935970.161 | 1920066407.0599 | 1800191016.1285 | 1994801980.198 | 398121508.9257 | 445566619.2571 | 0 | 1055320209.8584 | 2941745508.3796 | 0 | 0 | 0 | 0 | 0 | 0 | 0
Y22 | 0 | 0 | 0 | 0 | 0 | 0 | 8679820842.6806 | 612279754.0343 | 1271989629.86 | 3559219725.1274 | 296438261.1962 | 0 | 3205845050.1726 | 296438261.1962 | 354249635.4217 | 10954471708.5126 | 228295846.3026 | 264401652.7543 | 424151656.5892 | 877727616.3579 | 1724731701.5051 | 1463292400.1234 | 916263716.4246 | 1616935970.161 | 1898962193.9301 | 1780404401.0724 | 1994801980.198 | 398121508.9257 | 445566619.2571 | 0 | 1054242252.545 | 2919108404.7974 | 0 | 0 | 0 | 0 | 0 | 0 | 0
Y23 | 0 | 0 | 0 | 0 | 0 | 0 | 8589451961.383 | 605812010.1537 | 1261210056.7256 | 3559219725.1274 | 296438261.1962 | 0 | 3186441818.5307 | 296438261.1962 | 354249635.4217 | 10954471708.5126 | 225827599.3137 | 261543043.6563 | 419565891.8187 | 868787712.4407 | 1724731701.5051 | 1463292400.1234 | 916263716.4246 | 1616935970.161 | 1878431344.1876 | 1761155352.6415 | 1994801980.198 | 398121508.9257 | 445566619.2571 | 0 | 1053164295.2316 | 2896471301.2151 | 0 | 0 | 0 | 0 | 0 | 0 | 0
Y24 | 0 | 0 | 0 | 0 | 0 | 0 | 8499083080.0854 | 599344266.273 | 1250430483.5912 | 3559219725.1274 | 296438261.1962 | 0 | 3167038586.8887 | 296438261.1962 | 354249635.4217 | 10954471708.5126 | 223425458.4543 | 258760995.6092 | 415102945.859 | 860081778.2193 | 1724731701.5051 | 1463292400.1234 | 916263716.4246 | 1616935970.161 | 1858450364.4616 | 1742421844.2254 | 1994801980.198 | 398121508.9257 | 445566619.2571 | 0 | 1052086337.9181 | 2873834197.6329 | 0 | 0 | 0 | 0 | 0 | 0 | 0
Y25 | 0 | 0 | 0 | 0 | 0 | 0 | 8408714198.7878 | 592876522.3924 | 1239650910.4568 | 3559219725.1274 | 296438261.1962 | 0 | 3147635355.2468 | 296438261.1962 | 354249635.4217 | 10954471708.5126 | 221086746.344 | 256052407.7953 | 410757844.3957 | 851600487.4362 | 1724731701.5051 | 1463292400.1234 | 916263716.4246 | 1616935970.161 | 1838996984.3333 | 1724182995.8129 | 1994801980.198 | 398121508.9257 | 445566619.2571 | 0 | 1051008380.6047 | 2851197094.0506 | 0 | 0 | 0 | 0 | 0 | 0 | 0
Y26 | 0 | 0 | 0 | 0 | 0 | 0 | 8318345317.4903 | 586408778.5117 | 1228871337.3224 | 3559219725.1274 | 296438261.1962 | 0 | 3128232123.6049 | 296438261.1962 | 354249635.4217 | 10954471708.5126 | 218808923.9002 | 253414339.5668 | 406525870.058 | 843334988.7042 | 1724731701.5051 | 1463292400.1234 | 916263716.4246 | 1616935970.161 | 1820050083.7425 | 1706419005.9312 | 1994801980.198 | 398121508.9257 | 445566619.2571 | 0 | 1049930423.2912 | 2828559990.4684 | 0 | 0 | 0 | 0 | 0 | 0 | 0
Y27 | 0 | 0 | 0 | 0 | 0 | 0 | 8227976436.1927 | 579941034.6311 | 1218091764.188 | 3559219725.1274 | 296438261.1962 | 0 | 3108828891.9629 | 296438261.1962 | 354249635.4217 | 10954471708.5126 | 216589582.1341 | 250844000.9448 | 402402547.1773 | 835276877.7989 | 1724731701.5051 | 1463292400.1234 | 916263716.4246 | 1616935970.161 | 1801589624.748 | 1689111087.6669 | 1994801980.198 | 398121508.9257 | 445566619.2571 | 0 | 1048852465.9778 | 2805922886.8861 | 0 | 0 | 0 | 0 | 0 | 0 | 0
Y28 | 0 | 0 | 0 | 0 | 0 | 0 | 8137607554.8951 | 573473290.7504 | 1207312191.0536 | 3559219725.1274 | 296438261.1962 | 0 | 3089425660.321 | 296438261.1962 | 354249635.4217 | 10954471708.5126 | 214426434.4476 | 248338743.6976 | 398383627.4748 | 827418171.5971 | 1724731701.5051 | 1463292400.1234 | 916263716.4246 | 1616935970.161 | 1783596587.4538 | 1672241408.5919 | 1994801980.198 | 398121508.9257 | 445566619.2571 | 0 | 1047774508.6643 | 2783285783.3039 | 0 | 0 | 0 | 0 | 0 | 0 | 0
Y29 | 0 | 0 | 0 | 0 | 0 | 0 | 8047238673.5975 | 567005546.8698 | 1196532617.9192 | 3559219725.1274 | 296438261.1962 | 0 | 3070022428.6791 | 296438261.1962 | 354249635.4217 | 10954471708.5126 | 212317309.4065 | 245896052.9708 | 394465076.6355 | 819751283.5895 | 1724731701.5051 | 1463292400.1234 | 916263716.4246 | 1616935970.161 | 1766052909.8961 | 1655793034.4038 | 1994801980.198 | 398121508.9257 | 445566619.2571 | 0 | 1046696551.3509 | 2760648679.7216 | 0 | 0 | 0 | 0 | 0 | 0 | 0
Y30 | 0 | 0 | 0 | 0 | 0 | 0 | 7956869792.2999 | 560537802.9892 | 1185753044.7848 | 3559219725.1274 | 296438261.1962 | 0 | 3050619197.0371 | 296438261.1962 | 354249635.4217 | 10954471708.5126 | 210260143.9651 | 243513539.4406 | 390643061.7195 | 812269000.8879 | 1724731701.5051 | 1463292400.1234 | 916263716.4246 | 1616935970.161 | 1748941431.6845 | 1639749876.086 | 1994801980.198 | 398121508.9257 | 445566619.2571 | 0 | 1045618594.0375 | 2738011576.1393 | 0 | 0 | 0 | 0 | 0 | 0 | 0
Y31 | 0 | 0 | 0 | 0 | 0 | 0 | 7956869792.2999 | 560537802.9892 | 1185753044.7848 | 3559219725.1274 | 296438261.1962 | 0 | 3050619197.0371 | 296438261.1962 | 354249635.4217 | 10954471708.5126 | 210260143.9651 | 243513539.4406 | 390643061.7195 | 812269000.8879 | 1724731701.5051 | 1463292400.1234 | 916263716.4246 | 1616935970.161 | 1748941431.6845 | 1639749876.086 | 1994801980.198 | 398121508.9257 | 445566619.2571 | 0 | 1045618594.0375 | 2738011576.1393 | 0 | 0 | 0 | 0 | 0 | 0 | 0
Y32 | 0 | 0 | 0 | 0 | 0 | 0 | 7956869792.2999 | 560537802.9892 | 1185753044.7848 | 3559219725.1274 | 296438261.1962 | 0 | 3050619197.0371 | 296438261.1962 | 354249635.4217 | 10954471708.5126 | 210260143.9651 | 243513539.4406 | 390643061.7195 | 812269000.8879 | 1724731701.5051 | 1463292400.1234 | 916263716.4246 | 1616935970.161 | 1748941431.6845 | 1639749876.086 | 1994801980.198 | 398121508.9257 | 445566619.2571 | 0 | 1045618594.0375 | 2738011576.1393 | 0 | 0 | 0 | 0 | 0 | 0 | 0
Y33 | 0 | 0 | 0 | 0 | 0 | 0 | 7956869792.2999 | 560537802.9892 | 1185753044.7848 | 3559219725.1274 | 296438261.1962 | 0 | 3050619197.0371 | 296438261.1962 | 354249635.4217 | 10954471708.5126 | 210260143.9651 | 243513539.4406 | 390643061.7195 | 812269000.8879 | 1724731701.5051 | 1463292400.1234 | 916263716.4246 | 1616935970.161 | 1748941431.6845 | 1639749876.086 | 1994801980.198 | 398121508.9257 | 445566619.2571 | 0 | 1045618594.0375 | 2738011576.1393 | 0 | 0 | 0 | 0 | 0 | 0 | 0
Y34 | 0 | 0 | 0 | 0 | 0 | 0 | 7956869792.2999 | 560537802.9892 | 1185753044.7848 | 3559219725.1274 | 296438261.1962 | 0 | 3050619197.0371 | 296438261.1962 | 354249635.4217 | 10954471708.5126 | 210260143.9651 | 243513539.4406 | 390643061.7195 | 812269000.8879 | 1724731701.5051 | 1463292400.1234 | 916263716.4246 | 1616935970.161 | 1748941431.6845 | 1639749876.086 | 1994801980.198 | 398121508.9257 | 445566619.2571 | 0 | 1045618594.0375 | 2738011576.1393 | 0 | 0 | 0 | 0 | 0 | 0 | 0
Y35 | 0 | 0 | 0 | 0 | 0 | 0 | 7956869792.2999 | 560537802.9892 | 1185753044.7848 | 3559219725.1274 | 296438261.1962 | 0 | 3050619197.0371 | 296438261.1962 | 354249635.4217 | 10954471708.5126 | 210260143.9651 | 243513539.4406 | 390643061.7195 | 812269000.8879 | 1724731701.5051 | 1463292400.1234 | 916263716.4246 | 1616935970.161 | 1748941431.6845 | 1639749876.086 | 1994801980.198 | 398121508.9257 | 445566619.2571 | 0 | 1045618594.0375 | 2738011576.1393 | 0 | 0 | 0 | 0 | 0 | 0 | 0
Y36 | 0 | 0 | 0 | 0 | 0 | 0 | 7956869792.2999 | 560537802.9892 | 1185753044.7848 | 3559219725.1274 | 296438261.1962 | 0 | 3050619197.0371 | 296438261.1962 | 354249635.4217 | 10954471708.5126 | 210260143.9651 | 243513539.4406 | 390643061.7195 | 812269000.8879 | 1724731701.5051 | 1463292400.1234 | 916263716.4246 | 1616935970.161 | 1748941431.6845 | 1639749876.086 | 1994801980.198 | 398121508.9257 | 445566619.2571 | 0 | 1045618594.0375 | 2738011576.1393 | 0 | 0 | 0 | 0 | 0 | 0 | 0
Y37 | 0 | 0 | 0 | 0 | 0 | 0 | 7956869792.2999 | 560537802.9892 | 1185753044.7848 | 3559219725.1274 | 296438261.1962 | 0 | 3050619197.0371 | 296438261.1962 | 354249635.4217 | 10954471708.5126 | 210260143.9651 | 243513539.4406 | 390643061.7195 | 812269000.8879 | 1724731701.5051 | 1463292400.1234 | 916263716.4246 | 1616935970.161 | 1748941431.6845 | 1639749876.086 | 1994801980.198 | 398121508.9257 | 445566619.2571 | 0 | 1045618594.0375 | 2738011576.1393 | 0 | 0 | 0 | 0 | 0 | 0 | 0
Y38 | 0 | 0 | 0 | 0 | 0 | 0 | 7956869792.2999 | 560537802.9892 | 1185753044.7848 | 3559219725.1274 | 296438261.1962 | 0 | 3050619197.0371 | 296438261.1962 | 354249635.4217 | 10954471708.5126 | 210260143.9651 | 243513539.4406 | 390643061.7195 | 812269000.8879 | 1724731701.5051 | 1463292400.1234 | 916263716.4246 | 1616935970.161 | 1748941431.6845 | 1639749876.086 | 1994801980.198 | 398121508.9257 | 445566619.2571 | 0 | 1045618594.0375 | 2738011576.1393 | 0 | 0 | 0 | 0 | 0 | 0 | 0
Y39 | 0 | 0 | 0 | 0 | 0 | 0 | 7956869792.2999 | 560537802.9892 | 1185753044.7848 | 3559219725.1274 | 296438261.1962 | 0 | 3050619197.0371 | 296438261.1962 | 354249635.4217 | 10954471708.5126 | 210260143.9651 | 243513539.4406 | 390643061.7195 | 812269000.8879 | 1724731701.5051 | 1463292400.1234 | 916263716.4246 | 1616935970.161 | 1748941431.6845 | 1639749876.086 | 1994801980.198 | 398121508.9257 | 445566619.2571 | 0 | 1045618594.0375 | 2738011576.1393 | 0 | 0 | 0 | 0 | 0 | 0 | 0
Y40 | 0 | 0 | 0 | 0 | 0 | 0 | 7956869792.2999 | 560537802.9892 | 1185753044.7848 | 3559219725.1274 | 296438261.1962 | 0 | 3050619197.0371 | 296438261.1962 | 354249635.4217 | 10954471708.5126 | 210260143.9651 | 243513539.4406 | 390643061.7195 | 812269000.8879 | 1724731701.5051 | 1463292400.1234 | 916263716.4246 | 1616935970.161 | 1748941431.6845 | 1639749876.086 | 1994801980.198 | 398121508.9257 | 445566619.2571 | 0 | 1045618594.0375 | 2738011576.1393 | 0 | 0 | 0 | 0 | 0 | 0 | 0
Y41 | 0 | 0 | 0 | 0 | 0 | 0 | 7956869792.2999 | 560537802.9892 | 1185753044.7848 | 3559219725.1274 | 296438261.1962 | 0 | 3050619197.0371 | 296438261.1962 | 354249635.4217 | 10954471708.5126 | 210260143.9651 | 243513539.4406 | 390643061.7195 | 812269000.8879 | 1724731701.5051 | 1463292400.1234 | 916263716.4246 | 1616935970.161 | 1748941431.6845 | 1639749876.086 | 1994801980.198 | 398121508.9257 | 445566619.2571 | 0 | 1045618594.0375 | 2738011576.1393 | 0 | 0 | 0 | 0 | 0 | 0 | 0
Y42 | 0 | 0 | 0 | 0 | 0 | 0 | 7956869792.2999 | 560537802.9892 | 1185753044.7848 | 3559219725.1274 | 296438261.1962 | 0 | 3050619197.0371 | 296438261.1962 | 354249635.4217 | 10954471708.5126 | 210260143.9651 | 243513539.4406 | 390643061.7195 | 812269000.8879 | 1724731701.5051 | 1463292400.1234 | 916263716.4246 | 1616935970.161 | 1748941431.6845 | 1639749876.086 | 1994801980.198 | 398121508.9257 | 445566619.2571 | 0 | 1045618594.0375 | 2738011576.1393 | 0 | 0 | 0 | 0 | 0 | 0 | 0
Y43 | 0 | 0 | 0 | 0 | 0 | 0 | 7956869792.2999 | 560537802.9892 | 1185753044.7848 | 3559219725.1274 | 296438261.1962 | 0 | 3050619197.0371 | 296438261.1962 | 354249635.4217 | 10954471708.5126 | 210260143.9651 | 243513539.4406 | 390643061.7195 | 812269000.8879 | 1724731701.5051 | 1463292400.1234 | 916263716.4246 | 1616935970.161 | 1748941431.6845 | 1639749876.086 | 1994801980.198 | 398121508.9257 | 445566619.2571 | 0 | 1045618594.0375 | 2738011576.1393 | 0 | 0 | 0 | 0 | 0 | 0 | 0
Y44 | 0 | 0 | 0 | 0 | 0 | 0 | 7956869792.2999 | 560537802.9892 | 1185753044.7848 | 3559219725.1274 | 296438261.1962 | 0 | 3050619197.0371 | 296438261.1962 | 354249635.4217 | 10954471708.5126 | 210260143.9651 | 243513539.4406 | 390643061.7195 | 812269000.8879 | 1724731701.5051 | 1463292400.1234 | 916263716.4246 | 1616935970.161 | 1748941431.6845 | 1639749876.086 | 1994801980.198 | 398121508.9257 | 445566619.2571 | 0 | 1045618594.0375 | 2738011576.1393 | 0 | 0 | 0 | 0 | 0 | 0 | 0
Y45 | 0 | 0 | 0 | 0 | 0 | 0 | 7956869792.2999 | 560537802.9892 | 1185753044.7848 | 3559219725.1274 | 296438261.1962 | 0 | 3050619197.0371 | 296438261.1962 | 354249635.4217 | 10954471708.5126 | 210260143.9651 | 243513539.4406 | 390643061.7195 | 812269000.8879 | 1724731701.5051 | 1463292400.1234 | 916263716.4246 | 1616935970.161 | 1748941431.6845 | 1639749876.086 | 1994801980.198 | 398121508.9257 | 445566619.2571 | 0 | 1045618594.0375 | 2738011576.1393 | 0 | 0 | 0 | 0 | 0 | 0 | 0
Y46 | 0 | 0 | 0 | 0 | 0 | 0 | 7956869792.2999 | 560537802.9892 | 1185753044.7848 | 3559219725.1274 | 296438261.1962 | 0 | 3050619197.0371 | 296438261.1962 | 354249635.4217 | 10954471708.5126 | 210260143.9651 | 243513539.4406 | 390643061.7195 | 812269000.8879 | 1724731701.5051 | 1463292400.1234 | 916263716.4246 | 1616935970.161 | 1748941431.6845 | 1639749876.086 | 1994801980.198 | 398121508.9257 | 445566619.2571 | 0 | 1045618594.0375 | 2738011576.1393 | 0 | 0 | 0 | 0 | 0 | 0 | 0
Y47 | 0 | 0 | 0 | 0 | 0 | 0 | 7956869792.2999 | 560537802.9892 | 1185753044.7848 | 3559219725.1274 | 296438261.1962 | 0 | 3050619197.0371 | 296438261.1962 | 354249635.4217 | 10954471708.5126 | 210260143.9651 | 243513539.4406 | 390643061.7195 | 812269000.8879 | 1724731701.5051 | 1463292400.1234 | 916263716.4246 | 1616935970.161 | 1748941431.6845 | 1639749876.086 | 1994801980.198 | 398121508.9257 | 445566619.2571 | 0 | 1045618594.0375 | 2738011576.1393 | 0 | 0 | 0 | 0 | 0 | 0 | 0
Y48 | 0 | 0 | 0 | 0 | 0 | 0 | 7956869792.2999 | 560537802.9892 | 1185753044.7848 | 3559219725.1274 | 296438261.1962 | 0 | 3050619197.0371 | 296438261.1962 | 354249635.4217 | 10954471708.5126 | 210260143.9651 | 243513539.4406 | 390643061.7195 | 812269000.8879 | 1724731701.5051 | 1463292400.1234 | 916263716.4246 | 1616935970.161 | 1748941431.6845 | 1639749876.086 | 1994801980.198 | 398121508.9257 | 445566619.2571 | 0 | 1045618594.0375 | 2738011576.1393 | 0 | 0 | 0 | 0 | 0 | 0 | 0
Y49 | 0 | 0 | 0 | 0 | 0 | 0 | 7956869792.2999 | 560537802.9892 | 1185753044.7848 | 3559219725.1274 | 296438261.1962 | 0 | 3050619197.0371 | 296438261.1962 | 354249635.4217 | 10954471708.5126 | 210260143.9651 | 243513539.4406 | 390643061.7195 | 812269000.8879 | 1724731701.5051 | 1463292400.1234 | 916263716.4246 | 1616935970.161 | 1748941431.6845 | 1639749876.086 | 1994801980.198 | 398121508.9257 | 445566619.2571 | 0 | 1045618594.0375 | 2738011576.1393 | 0 | 0 | 0 | 0 | 0 | 0 | 0
Y50 | 0 | 0 | 0 | 0 | 0 | 0 | 7956869792.2999 | 560537802.9892 | 1185753044.7848 | 3559219725.1274 | 296438261.1962 | 0 | 3050619197.0371 | 296438261.1962 | 354249635.4217 | 10954471708.5126 | 210260143.9651 | 243513539.4406 | 390643061.7195 | 812269000.8879 | 1724731701.5051 | 1463292400.1234 | 916263716.4246 | 1616935970.161 | 1748941431.6845 | 1639749876.086 | 1994801980.198 | 398121508.9257 | 445566619.2571 | 0 | 1045618594.0375 | 2738011576.1393 | 0 | 0 | 0 | 0 | 0 | 0 | 0

## Investment_taxsub
Taxes or Subsidies | Tax | [38 empty] | Sub
Tech_category | Supply | [12 empty] | Storage |  |  | Conversion | [10 empty] | Conversion_plus | [10 empty] | Transmission | Supply | [12 empty] | Storage |  |  | Conversion | [10 empty] | Conversion_plus | [10 empty] | Transmission
Technology | Oil_supply | NG_supply | SFF_supply | OP_supply | BW_supply | Bio_oil_supply | Geo_PP | Solar_PV_PP | Wind_PP | Hydro_PP | Pump_hydro_PP | Electricity_imports | Geo_HP | Pump_hydro_ST | Electrochemical_ST | Hydrogen_ST | SMR | SMR_CCS | Methane_pyrolysis | Electrolysis | SFF_PP | Oil_PP | NG_PP | NG_PP_CCS | SoSCO2_lr | SoSCO2_agg | Allam_PP | Bio_refinery | Oil_refinery | Biofuels_mix | NG_CHP_P | BW_CHP_P | Export_mix | Primary_mix | Transport_mix | Industrial_mix | Residential_mix | Services_mix | Elec_transmission_distribution | Oil_supply | NG_supply | SFF_supply | OP_supply | BW_supply | Bio_oil_supply | Geo_PP | Solar_PV_PP | Wind_PP | Hydro_PP | Pump_hydro_PP | Electricity_imports | Geo_HP | Pump_hydro_ST | Electrochemical_ST | Hydrogen_ST | SMR | SMR_CCS | Methane_pyrolysis | Electrolysis | SFF_PP | Oil_PP | NG_PP | NG_PP_CCS | SoSCO2_lr | SoSCO2_agg | Allam_PP | Bio_refinery | Oil_refinery | Biofuels_mix | NG_CHP_P | BW_CHP_P | Export_mix | Primary_mix | Transport_mix | Industrial_mix | Residential_mix | Services_mix | Elec_transmission_distribution
Years
Y0 | 0 | 0 | 0 | 0 | 0 | 0 | 0 | 0 | 0 | 0 | 0 | 0 | 0 | 0 | 0 | 0 | 0 | 0 | 0 | 0 | 0 | 0 | 0 | 0 | 0 | 0 | 0 | 0 | 0 | 0 | 0 | 0 | 0 | 0 | 0 | 0 | 0 | 0 | 0 | 0 | 0 | 0 | 0 | 0 | 0 | 0 | 0 | 0 | 0 | 0 | 0 | 0 | 0 | 0 | 0 | 0 | 0 | 0 | 0 | 0 | 0 | 0 | 0 | 0 | 0 | 0 | 0 | 0 | 0 | 0 | 0 | 0 | 0 | 0 | 0 | 0 | 0 | 0
Y1 | 0 | 0 | 0 | 0 | 0 | 0 | 0 | 0 | 0 | 0 | 0 | 0 | 0 | 0 | 0 | 0 | 0 | 0 | 0 | 0 | 0 | 0 | 0 | 0 | 0 | 0 | 0 | 0 | 0 | 0 | 0 | 0 | 0 | 0 | 0 | 0 | 0 | 0 | 0 | 0 | 0 | 0 | 0 | 0 | 0 | 0 | 0 | 0 | 0 | 0 | 0 | 0 | 0 | 0 | 0 | 0 | 0 | 0 | 0 | 0 | 0 | 0 | 0 | 0 | 0 | 0 | 0 | 0 | 0 | 0 | 0 | 0 | 0 | 0 | 0 | 0 | 0 | 0
Y2 | 0 | 0 | 0 | 0 | 0 | 0 | 0 | 0 | 0 | 0 | 0 | 0 | 0 | 0 | 0 | 0 | 0 | 0 | 0 | 0 | 0 | 0 | 0 | 0 | 0 | 0 | 0 | 0 | 0 | 0 | 0 | 0 | 0 | 0 | 0 | 0 | 0 | 0 | 0 | 0 | 0 | 0 | 0 | 0 | 0 | 0 | 0 | 0 | 0 | 0 | 0 | 0 | 0 | 0 | 0 | 0 | 0 | 0 | 0 | 0 | 0 | 0 | 0 | 0 | 0 | 0 | 0 | 0 | 0 | 0 | 0 | 0 | 0 | 0 | 0 | 0 | 0 | 0
Y3 | 0 | 0 | 0 | 0 | 0 | 0 | 0 | 0 | 0 | 0 | 0 | 0 | 0 | 0 | 0 | 0 | 0 | 0 | 0 | 0 | 0 | 0 | 0 | 0 | 0 | 0 | 0 | 0 | 0 | 0 | 0 | 0 | 0 | 0 | 0 | 0 | 0 | 0 | 0 | 0 | 0 | 0 | 0 | 0 | 0 | 0 | 0 | 0 | 0 | 0 | 0 | 0 | 0 | 0 | 0 | 0 | 0 | 0 | 0 | 0 | 0 | 0 | 0 | 0 | 0 | 0 | 0 | 0 | 0 | 0 | 0 | 0 | 0 | 0 | 0 | 0 | 0 | 0
Y4 | 0 | 0 | 0 | 0 | 0 | 0 | 0 | 0 | 0 | 0 | 0 | 0 | 0 | 0 | 0 | 0 | 0 | 0 | 0 | 0 | 0 | 0 | 0 | 0 | 0 | 0 | 0 | 0 | 0 | 0 | 0 | 0 | 0 | 0 | 0 | 0 | 0 | 0 | 0 | 0 | 0 | 0 | 0 | 0 | 0 | 0 | 0 | 0 | 0 | 0 | 0 | 0 | 0 | 0 | 0 | 0 | 0 | 0 | 0 | 0 | 0 | 0 | 0 | 0 | 0 | 0 | 0 | 0 | 0 | 0 | 0 | 0 | 0 | 0 | 0 | 0 | 0 | 0
Y5 | 0 | 0 | 0 | 0 | 0 | 0 | 0 | 0 | 0 | 0 | 0 | 0 | 0 | 0 | 0 | 0 | 0 | 0 | 0 | 0 | 0 | 0 | 0 | 0 | 0 | 0 | 0 | 0 | 0 | 0 | 0 | 0 | 0 | 0 | 0 | 0 | 0 | 0 | 0 | 0 | 0 | 0 | 0 | 0 | 0 | 0 | 0 | 0 | 0 | 0 | 0 | 0 | 0 | 0 | 0 | 0 | 0 | 0 | 0 | 0 | 0 | 0 | 0 | 0 | 0 | 0 | 0 | 0 | 0 | 0 | 0 | 0 | 0 | 0 | 0 | 0 | 0 | 0
Y6 | 0 | 0 | 0 | 0 | 0 | 0 | 0 | 0 | 0 | 0 | 0 | 0 | 0 | 0 | 0 | 0 | 0 | 0 | 0 | 0 | 0 | 0 | 0 | 0 | 0 | 0 | 0 | 0 | 0 | 0 | 0 | 0 | 0 | 0 | 0 | 0 | 0 | 0 | 0 | 0 | 0 | 0 | 0 | 0 | 0 | 0 | 0 | 0 | 0 | 0 | 0 | 0 | 0 | 0 | 0 | 0 | 0 | 0 | 0 | 0 | 0 | 0 | 0 | 0 | 0 | 0 | 0 | 0 | 0 | 0 | 0 | 0 | 0 | 0 | 0 | 0 | 0 | 0
Y7 | 0 | 0 | 0 | 0 | 0 | 0 | 0 | 0 | 0 | 0 | 0 | 0 | 0 | 0 | 0 | 0 | 0 | 0 | 0 | 0 | 0 | 0 | 0 | 0 | 0 | 0 | 0 | 0 | 0 | 0 | 0 | 0 | 0 | 0 | 0 | 0 | 0 | 0 | 0 | 0 | 0 | 0 | 0 | 0 | 0 | 0 | 0 | 0 | 0 | 0 | 0 | 0 | 0 | 0 | 0 | 0 | 0 | 0 | 0 | 0 | 0 | 0 | 0 | 0 | 0 | 0 | 0 | 0 | 0 | 0 | 0 | 0 | 0 | 0 | 0 | 0 | 0 | 0
Y8 | 0 | 0 | 0 | 0 | 0 | 0 | 0 | 0 | 0 | 0 | 0 | 0 | 0 | 0 | 0 | 0 | 0 | 0 | 0 | 0 | 0 | 0 | 0 | 0 | 0 | 0 | 0 | 0 | 0 | 0 | 0 | 0 | 0 | 0 | 0 | 0 | 0 | 0 | 0 | 0 | 0 | 0 | 0 | 0 | 0 | 0 | 0 | 0 | 0 | 0 | 0 | 0 | 0 | 0 | 0 | 0 | 0 | 0 | 0 | 0 | 0 | 0 | 0 | 0 | 0 | 0 | 0 | 0 | 0 | 0 | 0 | 0 | 0 | 0 | 0 | 0 | 0 | 0
Y9 | 0 | 0 | 0 | 0 | 0 | 0 | 0 | 0 | 0 | 0 | 0 | 0 | 0 | 0 | 0 | 0 | 0 | 0 | 0 | 0 | 0 | 0 | 0 | 0 | 0 | 0 | 0 | 0 | 0 | 0 | 0 | 0 | 0 | 0 | 0 | 0 | 0 | 0 | 0 | 0 | 0 | 0 | 0 | 0 | 0 | 0 | 0 | 0 | 0 | 0 | 0 | 0 | 0 | 0 | 0 | 0 | 0 | 0 | 0 | 0 | 0 | 0 | 0 | 0 | 0 | 0 | 0 | 0 | 0 | 0 | 0 | 0 | 0 | 0 | 0 | 0 | 0 | 0
Y10 | 0 | 0 | 0 | 0 | 0 | 0 | 0 | 0 | 0 | 0 | 0 | 0 | 0 | 0 | 0 | 0 | 0 | 0 | 0 | 0 | 0 | 0 | 0 | 0 | 0 | 0 | 0 | 0 | 0 | 0 | 0 | 0 | 0 | 0 | 0 | 0 | 0 | 0 | 0 | 0 | 0 | 0 | 0 | 0 | 0 | 0 | 0 | 0 | 0 | 0 | 0 | 0 | 0 | 0 | 0 | 0 | 0 | 0 | 0 | 0 | 0 | 0 | 0 | 0 | 0 | 0 | 0 | 0 | 0 | 0 | 0 | 0 | 0 | 0 | 0 | 0 | 0 | 0
Y11 | 0 | 0 | 0 | 0 | 0 | 0 | 0 | 0 | 0 | 0 | 0 | 0 | 0 | 0 | 0 | 0 | 0 | 0 | 0 | 0 | 0 | 0 | 0 | 0 | 0 | 0 | 0 | 0 | 0 | 0 | 0 | 0 | 0 | 0 | 0 | 0 | 0 | 0 | 0 | 0 | 0 | 0 | 0 | 0 | 0 | 0 | 0 | 0 | 0 | 0 | 0 | 0 | 0 | 0 | 0 | 0 | 0 | 0 | 0 | 0 | 0 | 0 | 0 | 0 | 0 | 0 | 0 | 0 | 0 | 0 | 0 | 0 | 0 | 0 | 0 | 0 | 0 | 0
Y12 | 0 | 0 | 0 | 0 | 0 | 0 | 0 | 0 | 0 | 0 | 0 | 0 | 0 | 0 | 0 | 0 | 0 | 0 | 0 | 0 | 0 | 0 | 0 | 0 | 0 | 0 | 0 | 0 | 0 | 0 | 0 | 0 | 0 | 0 | 0 | 0 | 0 | 0 | 0 | 0 | 0 | 0 | 0 | 0 | 0 | 0 | 0 | 0 | 0 | 0 | 0 | 0 | 0 | 0 | 0 | 0 | 0 | 0 | 0 | 0 | 0 | 0 | 0 | 0 | 0 | 0 | 0 | 0 | 0 | 0 | 0 | 0 | 0 | 0 | 0 | 0 | 0 | 0
Y13 | 0 | 0 | 0 | 0 | 0 | 0 | 0 | 0 | 0 | 0 | 0 | 0 | 0 | 0 | 0 | 0 | 0 | 0 | 0 | 0 | 0 | 0 | 0 | 0 | 0 | 0 | 0 | 0 | 0 | 0 | 0 | 0 | 0 | 0 | 0 | 0 | 0 | 0 | 0 | 0 | 0 | 0 | 0 | 0 | 0 | 0 | 0 | 0 | 0 | 0 | 0 | 0 | 0 | 0 | 0 | 0 | 0 | 0 | 0 | 0 | 0 | 0 | 0 | 0 | 0 | 0 | 0 | 0 | 0 | 0 | 0 | 0 | 0 | 0 | 0 | 0 | 0 | 0
Y14 | 0 | 0 | 0 | 0 | 0 | 0 | 0 | 0 | 0 | 0 | 0 | 0 | 0 | 0 | 0 | 0 | 0 | 0 | 0 | 0 | 0 | 0 | 0 | 0 | 0 | 0 | 0 | 0 | 0 | 0 | 0 | 0 | 0 | 0 | 0 | 0 | 0 | 0 | 0 | 0 | 0 | 0 | 0 | 0 | 0 | 0 | 0 | 0 | 0 | 0 | 0 | 0 | 0 | 0 | 0 | 0 | 0 | 0 | 0 | 0 | 0 | 0 | 0 | 0 | 0 | 0 | 0 | 0 | 0 | 0 | 0 | 0 | 0 | 0 | 0 | 0 | 0 | 0
Y15 | 0 | 0 | 0 | 0 | 0 | 0 | 0 | 0 | 0 | 0 | 0 | 0 | 0 | 0 | 0 | 0 | 0 | 0 | 0 | 0 | 0 | 0 | 0 | 0 | 0 | 0 | 0 | 0 | 0 | 0 | 0 | 0 | 0 | 0 | 0 | 0 | 0 | 0 | 0 | 0 | 0 | 0 | 0 | 0 | 0 | 0 | 0 | 0 | 0 | 0 | 0 | 0 | 0 | 0 | 0 | 0 | 0 | 0 | 0 | 0 | 0 | 0 | 0 | 0 | 0 | 0 | 0 | 0 | 0 | 0 | 0 | 0 | 0 | 0 | 0 | 0 | 0 | 0
Y16 | 0 | 0 | 0 | 0 | 0 | 0 | 0 | 0 | 0 | 0 | 0 | 0 | 0 | 0 | 0 | 0 | 0 | 0 | 0 | 0 | 0 | 0 | 0 | 0 | 0 | 0 | 0 | 0 | 0 | 0 | 0 | 0 | 0 | 0 | 0 | 0 | 0 | 0 | 0 | 0 | 0 | 0 | 0 | 0 | 0 | 0 | 0 | 0 | 0 | 0 | 0 | 0 | 0 | 0 | 0 | 0 | 0 | 0 | 0 | 0 | 0 | 0 | 0 | 0 | 0 | 0 | 0 | 0 | 0 | 0 | 0 | 0 | 0 | 0 | 0 | 0 | 0 | 0
Y17 | 0 | 0 | 0 | 0 | 0 | 0 | 0 | 0 | 0 | 0 | 0 | 0 | 0 | 0 | 0 | 0 | 0 | 0 | 0 | 0 | 0 | 0 | 0 | 0 | 0 | 0 | 0 | 0 | 0 | 0 | 0 | 0 | 0 | 0 | 0 | 0 | 0 | 0 | 0 | 0 | 0 | 0 | 0 | 0 | 0 | 0 | 0 | 0 | 0 | 0 | 0 | 0 | 0 | 0 | 0 | 0 | 0 | 0 | 0 | 0 | 0 | 0 | 0 | 0 | 0 | 0 | 0 | 0 | 0 | 0 | 0 | 0 | 0 | 0 | 0 | 0 | 0 | 0
Y18 | 0 | 0 | 0 | 0 | 0 | 0 | 0 | 0 | 0 | 0 | 0 | 0 | 0 | 0 | 0 | 0 | 0 | 0 | 0 | 0 | 0 | 0 | 0 | 0 | 0 | 0 | 0 | 0 | 0 | 0 | 0 | 0 | 0 | 0 | 0 | 0 | 0 | 0 | 0 | 0 | 0 | 0 | 0 | 0 | 0 | 0 | 0 | 0 | 0 | 0 | 0 | 0 | 0 | 0 | 0 | 0 | 0 | 0 | 0 | 0 | 0 | 0 | 0 | 0 | 0 | 0 | 0 | 0 | 0 | 0 | 0 | 0 | 0 | 0 | 0 | 0 | 0 | 0
Y19 | 0 | 0 | 0 | 0 | 0 | 0 | 0 | 0 | 0 | 0 | 0 | 0 | 0 | 0 | 0 | 0 | 0 | 0 | 0 | 0 | 0 | 0 | 0 | 0 | 0 | 0 | 0 | 0 | 0 | 0 | 0 | 0 | 0 | 0 | 0 | 0 | 0 | 0 | 0 | 0 | 0 | 0 | 0 | 0 | 0 | 0 | 0 | 0 | 0 | 0 | 0 | 0 | 0 | 0 | 0 | 0 | 0 | 0 | 0 | 0 | 0 | 0 | 0 | 0 | 0 | 0 | 0 | 0 | 0 | 0 | 0 | 0 | 0 | 0 | 0 | 0 | 0 | 0
Y20 | 0 | 0 | 0 | 0 | 0 | 0 | 0 | 0 | 0 | 0 | 0 | 0 | 0 | 0 | 0 | 0 | 0 | 0 | 0 | 0 | 0 | 0 | 0 | 0 | 0 | 0 | 0 | 0 | 0 | 0 | 0 | 0 | 0 | 0 | 0 | 0 | 0 | 0 | 0 | 0 | 0 | 0 | 0 | 0 | 0 | 0 | 0 | 0 | 0 | 0 | 0 | 0 | 0 | 0 | 0 | 0 | 0 | 0 | 0 | 0 | 0 | 0 | 0 | 0 | 0 | 0 | 0 | 0 | 0 | 0 | 0 | 0 | 0 | 0 | 0 | 0 | 0 | 0
Y21 | 0 | 0 | 0 | 0 | 0 | 0 | 0 | 0 | 0 | 0 | 0 | 0 | 0 | 0 | 0 | 0 | 0 | 0 | 0 | 0 | 0 | 0 | 0 | 0 | 0 | 0 | 0 | 0 | 0 | 0 | 0 | 0 | 0 | 0 | 0 | 0 | 0 | 0 | 0 | 0 | 0 | 0 | 0 | 0 | 0 | 0 | 0 | 0 | 0 | 0 | 0 | 0 | 0 | 0 | 0 | 0 | 0 | 0 | 0 | 0 | 0 | 0 | 0 | 0 | 0 | 0 | 0 | 0 | 0 | 0 | 0 | 0 | 0 | 0 | 0 | 0 | 0 | 0
Y22 | 0 | 0 | 0 | 0 | 0 | 0 | 0 | 0 | 0 | 0 | 0 | 0 | 0 | 0 | 0 | 0 | 0 | 0 | 0 | 0 | 0 | 0 | 0 | 0 | 0 | 0 | 0 | 0 | 0 | 0 | 0 | 0 | 0 | 0 | 0 | 0 | 0 | 0 | 0 | 0 | 0 | 0 | 0 | 0 | 0 | 0 | 0 | 0 | 0 | 0 | 0 | 0 | 0 | 0 | 0 | 0 | 0 | 0 | 0 | 0 | 0 | 0 | 0 | 0 | 0 | 0 | 0 | 0 | 0 | 0 | 0 | 0 | 0 | 0 | 0 | 0 | 0 | 0
Y23 | 0 | 0 | 0 | 0 | 0 | 0 | 0 | 0 | 0 | 0 | 0 | 0 | 0 | 0 | 0 | 0 | 0 | 0 | 0 | 0 | 0 | 0 | 0 | 0 | 0 | 0 | 0 | 0 | 0 | 0 | 0 | 0 | 0 | 0 | 0 | 0 | 0 | 0 | 0 | 0 | 0 | 0 | 0 | 0 | 0 | 0 | 0 | 0 | 0 | 0 | 0 | 0 | 0 | 0 | 0 | 0 | 0 | 0 | 0 | 0 | 0 | 0 | 0 | 0 | 0 | 0 | 0 | 0 | 0 | 0 | 0 | 0 | 0 | 0 | 0 | 0 | 0 | 0
Y24 | 0 | 0 | 0 | 0 | 0 | 0 | 0 | 0 | 0 | 0 | 0 | 0 | 0 | 0 | 0 | 0 | 0 | 0 | 0 | 0 | 0 | 0 | 0 | 0 | 0 | 0 | 0 | 0 | 0 | 0 | 0 | 0 | 0 | 0 | 0 | 0 | 0 | 0 | 0 | 0 | 0 | 0 | 0 | 0 | 0 | 0 | 0 | 0 | 0 | 0 | 0 | 0 | 0 | 0 | 0 | 0 | 0 | 0 | 0 | 0 | 0 | 0 | 0 | 0 | 0 | 0 | 0 | 0 | 0 | 0 | 0 | 0 | 0 | 0 | 0 | 0 | 0 | 0
Y25 | 0 | 0 | 0 | 0 | 0 | 0 | 0 | 0 | 0 | 0 | 0 | 0 | 0 | 0 | 0 | 0 | 0 | 0 | 0 | 0 | 0 | 0 | 0 | 0 | 0 | 0 | 0 | 0 | 0 | 0 | 0 | 0 | 0 | 0 | 0 | 0 | 0 | 0 | 0 | 0 | 0 | 0 | 0 | 0 | 0 | 0 | 0 | 0 | 0 | 0 | 0 | 0 | 0 | 0 | 0 | 0 | 0 | 0 | 0 | 0 | 0 | 0 | 0 | 0 | 0 | 0 | 0 | 0 | 0 | 0 | 0 | 0 | 0 | 0 | 0 | 0 | 0 | 0
Y26 | 0 | 0 | 0 | 0 | 0 | 0 | 0 | 0 | 0 | 0 | 0 | 0 | 0 | 0 | 0 | 0 | 0 | 0 | 0 | 0 | 0 | 0 | 0 | 0 | 0 | 0 | 0 | 0 | 0 | 0 | 0 | 0 | 0 | 0 | 0 | 0 | 0 | 0 | 0 | 0 | 0 | 0 | 0 | 0 | 0 | 0 | 0 | 0 | 0 | 0 | 0 | 0 | 0 | 0 | 0 | 0 | 0 | 0 | 0 | 0 | 0 | 0 | 0 | 0 | 0 | 0 | 0 | 0 | 0 | 0 | 0 | 0 | 0 | 0 | 0 | 0 | 0 | 0
Y27 | 0 | 0 | 0 | 0 | 0 | 0 | 0 | 0 | 0 | 0 | 0 | 0 | 0 | 0 | 0 | 0 | 0 | 0 | 0 | 0 | 0 | 0 | 0 | 0 | 0 | 0 | 0 | 0 | 0 | 0 | 0 | 0 | 0 | 0 | 0 | 0 | 0 | 0 | 0 | 0 | 0 | 0 | 0 | 0 | 0 | 0 | 0 | 0 | 0 | 0 | 0 | 0 | 0 | 0 | 0 | 0 | 0 | 0 | 0 | 0 | 0 | 0 | 0 | 0 | 0 | 0 | 0 | 0 | 0 | 0 | 0 | 0 | 0 | 0 | 0 | 0 | 0 | 0
Y28 | 0 | 0 | 0 | 0 | 0 | 0 | 0 | 0 | 0 | 0 | 0 | 0 | 0 | 0 | 0 | 0 | 0 | 0 | 0 | 0 | 0 | 0 | 0 | 0 | 0 | 0 | 0 | 0 | 0 | 0 | 0 | 0 | 0 | 0 | 0 | 0 | 0 | 0 | 0 | 0 | 0 | 0 | 0 | 0 | 0 | 0 | 0 | 0 | 0 | 0 | 0 | 0 | 0 | 0 | 0 | 0 | 0 | 0 | 0 | 0 | 0 | 0 | 0 | 0 | 0 | 0 | 0 | 0 | 0 | 0 | 0 | 0 | 0 | 0 | 0 | 0 | 0 | 0
Y29 | 0 | 0 | 0 | 0 | 0 | 0 | 0 | 0 | 0 | 0 | 0 | 0 | 0 | 0 | 0 | 0 | 0 | 0 | 0 | 0 | 0 | 0 | 0 | 0 | 0 | 0 | 0 | 0 | 0 | 0 | 0 | 0 | 0 | 0 | 0 | 0 | 0 | 0 | 0 | 0 | 0 | 0 | 0 | 0 | 0 | 0 | 0 | 0 | 0 | 0 | 0 | 0 | 0 | 0 | 0 | 0 | 0 | 0 | 0 | 0 | 0 | 0 | 0 | 0 | 0 | 0 | 0 | 0 | 0 | 0 | 0 | 0 | 0 | 0 | 0 | 0 | 0 | 0
Y30 | 0 | 0 | 0 | 0 | 0 | 0 | 0 | 0 | 0 | 0 | 0 | 0 | 0 | 0 | 0 | 0 | 0 | 0 | 0 | 0 | 0 | 0 | 0 | 0 | 0 | 0 | 0 | 0 | 0 | 0 | 0 | 0 | 0 | 0 | 0 | 0 | 0 | 0 | 0 | 0 | 0 | 0 | 0 | 0 | 0 | 0 | 0 | 0 | 0 | 0 | 0 | 0 | 0 | 0 | 0 | 0 | 0 | 0 | 0 | 0 | 0 | 0 | 0 | 0 | 0 | 0 | 0 | 0 | 0 | 0 | 0 | 0 | 0 | 0 | 0 | 0 | 0 | 0
Y31 | 0 | 0 | 0 | 0 | 0 | 0 | 0 | 0 | 0 | 0 | 0 | 0 | 0 | 0 | 0 | 0 | 0 | 0 | 0 | 0 | 0 | 0 | 0 | 0 | 0 | 0 | 0 | 0 | 0 | 0 | 0 | 0 | 0 | 0 | 0 | 0 | 0 | 0 | 0 | 0 | 0 | 0 | 0 | 0 | 0 | 0 | 0 | 0 | 0 | 0 | 0 | 0 | 0 | 0 | 0 | 0 | 0 | 0 | 0 | 0 | 0 | 0 | 0 | 0 | 0 | 0 | 0 | 0 | 0 | 0 | 0 | 0 | 0 | 0 | 0 | 0 | 0 | 0
Y32 | 0 | 0 | 0 | 0 | 0 | 0 | 0 | 0 | 0 | 0 | 0 | 0 | 0 | 0 | 0 | 0 | 0 | 0 | 0 | 0 | 0 | 0 | 0 | 0 | 0 | 0 | 0 | 0 | 0 | 0 | 0 | 0 | 0 | 0 | 0 | 0 | 0 | 0 | 0 | 0 | 0 | 0 | 0 | 0 | 0 | 0 | 0 | 0 | 0 | 0 | 0 | 0 | 0 | 0 | 0 | 0 | 0 | 0 | 0 | 0 | 0 | 0 | 0 | 0 | 0 | 0 | 0 | 0 | 0 | 0 | 0 | 0 | 0 | 0 | 0 | 0 | 0 | 0
Y33 | 0 | 0 | 0 | 0 | 0 | 0 | 0 | 0 | 0 | 0 | 0 | 0 | 0 | 0 | 0 | 0 | 0 | 0 | 0 | 0 | 0 | 0 | 0 | 0 | 0 | 0 | 0 | 0 | 0 | 0 | 0 | 0 | 0 | 0 | 0 | 0 | 0 | 0 | 0 | 0 | 0 | 0 | 0 | 0 | 0 | 0 | 0 | 0 | 0 | 0 | 0 | 0 | 0 | 0 | 0 | 0 | 0 | 0 | 0 | 0 | 0 | 0 | 0 | 0 | 0 | 0 | 0 | 0 | 0 | 0 | 0 | 0 | 0 | 0 | 0 | 0 | 0 | 0
Y34 | 0 | 0 | 0 | 0 | 0 | 0 | 0 | 0 | 0 | 0 | 0 | 0 | 0 | 0 | 0 | 0 | 0 | 0 | 0 | 0 | 0 | 0 | 0 | 0 | 0 | 0 | 0 | 0 | 0 | 0 | 0 | 0 | 0 | 0 | 0 | 0 | 0 | 0 | 0 | 0 | 0 | 0 | 0 | 0 | 0 | 0 | 0 | 0 | 0 | 0 | 0 | 0 | 0 | 0 | 0 | 0 | 0 | 0 | 0 | 0 | 0 | 0 | 0 | 0 | 0 | 0 | 0 | 0 | 0 | 0 | 0 | 0 | 0 | 0 | 0 | 0 | 0 | 0
Y35 | 0 | 0 | 0 | 0 | 0 | 0 | 0 | 0 | 0 | 0 | 0 | 0 | 0 | 0 | 0 | 0 | 0 | 0 | 0 | 0 | 0 | 0 | 0 | 0 | 0 | 0 | 0 | 0 | 0 | 0 | 0 | 0 | 0 | 0 | 0 | 0 | 0 | 0 | 0 | 0 | 0 | 0 | 0 | 0 | 0 | 0 | 0 | 0 | 0 | 0 | 0 | 0 | 0 | 0 | 0 | 0 | 0 | 0 | 0 | 0 | 0 | 0 | 0 | 0 | 0 | 0 | 0 | 0 | 0 | 0 | 0 | 0 | 0 | 0 | 0 | 0 | 0 | 0
Y36 | 0 | 0 | 0 | 0 | 0 | 0 | 0 | 0 | 0 | 0 | 0 | 0 | 0 | 0 | 0 | 0 | 0 | 0 | 0 | 0 | 0 | 0 | 0 | 0 | 0 | 0 | 0 | 0 | 0 | 0 | 0 | 0 | 0 | 0 | 0 | 0 | 0 | 0 | 0 | 0 | 0 | 0 | 0 | 0 | 0 | 0 | 0 | 0 | 0 | 0 | 0 | 0 | 0 | 0 | 0 | 0 | 0 | 0 | 0 | 0 | 0 | 0 | 0 | 0 | 0 | 0 | 0 | 0 | 0 | 0 | 0 | 0 | 0 | 0 | 0 | 0 | 0 | 0
Y37 | 0 | 0 | 0 | 0 | 0 | 0 | 0 | 0 | 0 | 0 | 0 | 0 | 0 | 0 | 0 | 0 | 0 | 0 | 0 | 0 | 0 | 0 | 0 | 0 | 0 | 0 | 0 | 0 | 0 | 0 | 0 | 0 | 0 | 0 | 0 | 0 | 0 | 0 | 0 | 0 | 0 | 0 | 0 | 0 | 0 | 0 | 0 | 0 | 0 | 0 | 0 | 0 | 0 | 0 | 0 | 0 | 0 | 0 | 0 | 0 | 0 | 0 | 0 | 0 | 0 | 0 | 0 | 0 | 0 | 0 | 0 | 0 | 0 | 0 | 0 | 0 | 0 | 0
Y38 | 0 | 0 | 0 | 0 | 0 | 0 | 0 | 0 | 0 | 0 | 0 | 0 | 0 | 0 | 0 | 0 | 0 | 0 | 0 | 0 | 0 | 0 | 0 | 0 | 0 | 0 | 0 | 0 | 0 | 0 | 0 | 0 | 0 | 0 | 0 | 0 | 0 | 0 | 0 | 0 | 0 | 0 | 0 | 0 | 0 | 0 | 0 | 0 | 0 | 0 | 0 | 0 | 0 | 0 | 0 | 0 | 0 | 0 | 0 | 0 | 0 | 0 | 0 | 0 | 0 | 0 | 0 | 0 | 0 | 0 | 0 | 0 | 0 | 0 | 0 | 0 | 0 | 0
Y39 | 0 | 0 | 0 | 0 | 0 | 0 | 0 | 0 | 0 | 0 | 0 | 0 | 0 | 0 | 0 | 0 | 0 | 0 | 0 | 0 | 0 | 0 | 0 | 0 | 0 | 0 | 0 | 0 | 0 | 0 | 0 | 0 | 0 | 0 | 0 | 0 | 0 | 0 | 0 | 0 | 0 | 0 | 0 | 0 | 0 | 0 | 0 | 0 | 0 | 0 | 0 | 0 | 0 | 0 | 0 | 0 | 0 | 0 | 0 | 0 | 0 | 0 | 0 | 0 | 0 | 0 | 0 | 0 | 0 | 0 | 0 | 0 | 0 | 0 | 0 | 0 | 0 | 0
Y40 | 0 | 0 | 0 | 0 | 0 | 0 | 0 | 0 | 0 | 0 | 0 | 0 | 0 | 0 | 0 | 0 | 0 | 0 | 0 | 0 | 0 | 0 | 0 | 0 | 0 | 0 | 0 | 0 | 0 | 0 | 0 | 0 | 0 | 0 | 0 | 0 | 0 | 0 | 0 | 0 | 0 | 0 | 0 | 0 | 0 | 0 | 0 | 0 | 0 | 0 | 0 | 0 | 0 | 0 | 0 | 0 | 0 | 0 | 0 | 0 | 0 | 0 | 0 | 0 | 0 | 0 | 0 | 0 | 0 | 0 | 0 | 0 | 0 | 0 | 0 | 0 | 0 | 0
Y41 | 0 | 0 | 0 | 0 | 0 | 0 | 0 | 0 | 0 | 0 | 0 | 0 | 0 | 0 | 0 | 0 | 0 | 0 | 0 | 0 | 0 | 0 | 0 | 0 | 0 | 0 | 0 | 0 | 0 | 0 | 0 | 0 | 0 | 0 | 0 | 0 | 0 | 0 | 0 | 0 | 0 | 0 | 0 | 0 | 0 | 0 | 0 | 0 | 0 | 0 | 0 | 0 | 0 | 0 | 0 | 0 | 0 | 0 | 0 | 0 | 0 | 0 | 0 | 0 | 0 | 0 | 0 | 0 | 0 | 0 | 0 | 0 | 0 | 0 | 0 | 0 | 0 | 0
Y42 | 0 | 0 | 0 | 0 | 0 | 0 | 0 | 0 | 0 | 0 | 0 | 0 | 0 | 0 | 0 | 0 | 0 | 0 | 0 | 0 | 0 | 0 | 0 | 0 | 0 | 0 | 0 | 0 | 0 | 0 | 0 | 0 | 0 | 0 | 0 | 0 | 0 | 0 | 0 | 0 | 0 | 0 | 0 | 0 | 0 | 0 | 0 | 0 | 0 | 0 | 0 | 0 | 0 | 0 | 0 | 0 | 0 | 0 | 0 | 0 | 0 | 0 | 0 | 0 | 0 | 0 | 0 | 0 | 0 | 0 | 0 | 0 | 0 | 0 | 0 | 0 | 0 | 0
Y43 | 0 | 0 | 0 | 0 | 0 | 0 | 0 | 0 | 0 | 0 | 0 | 0 | 0 | 0 | 0 | 0 | 0 | 0 | 0 | 0 | 0 | 0 | 0 | 0 | 0 | 0 | 0 | 0 | 0 | 0 | 0 | 0 | 0 | 0 | 0 | 0 | 0 | 0 | 0 | 0 | 0 | 0 | 0 | 0 | 0 | 0 | 0 | 0 | 0 | 0 | 0 | 0 | 0 | 0 | 0 | 0 | 0 | 0 | 0 | 0 | 0 | 0 | 0 | 0 | 0 | 0 | 0 | 0 | 0 | 0 | 0 | 0 | 0 | 0 | 0 | 0 | 0 | 0
Y44 | 0 | 0 | 0 | 0 | 0 | 0 | 0 | 0 | 0 | 0 | 0 | 0 | 0 | 0 | 0 | 0 | 0 | 0 | 0 | 0 | 0 | 0 | 0 | 0 | 0 | 0 | 0 | 0 | 0 | 0 | 0 | 0 | 0 | 0 | 0 | 0 | 0 | 0 | 0 | 0 | 0 | 0 | 0 | 0 | 0 | 0 | 0 | 0 | 0 | 0 | 0 | 0 | 0 | 0 | 0 | 0 | 0 | 0 | 0 | 0 | 0 | 0 | 0 | 0 | 0 | 0 | 0 | 0 | 0 | 0 | 0 | 0 | 0 | 0 | 0 | 0 | 0 | 0
Y45 | 0 | 0 | 0 | 0 | 0 | 0 | 0 | 0 | 0 | 0 | 0 | 0 | 0 | 0 | 0 | 0 | 0 | 0 | 0 | 0 | 0 | 0 | 0 | 0 | 0 | 0 | 0 | 0 | 0 | 0 | 0 | 0 | 0 | 0 | 0 | 0 | 0 | 0 | 0 | 0 | 0 | 0 | 0 | 0 | 0 | 0 | 0 | 0 | 0 | 0 | 0 | 0 | 0 | 0 | 0 | 0 | 0 | 0 | 0 | 0 | 0 | 0 | 0 | 0 | 0 | 0 | 0 | 0 | 0 | 0 | 0 | 0 | 0 | 0 | 0 | 0 | 0 | 0
Y46 | 0 | 0 | 0 | 0 | 0 | 0 | 0 | 0 | 0 | 0 | 0 | 0 | 0 | 0 | 0 | 0 | 0 | 0 | 0 | 0 | 0 | 0 | 0 | 0 | 0 | 0 | 0 | 0 | 0 | 0 | 0 | 0 | 0 | 0 | 0 | 0 | 0 | 0 | 0 | 0 | 0 | 0 | 0 | 0 | 0 | 0 | 0 | 0 | 0 | 0 | 0 | 0 | 0 | 0 | 0 | 0 | 0 | 0 | 0 | 0 | 0 | 0 | 0 | 0 | 0 | 0 | 0 | 0 | 0 | 0 | 0 | 0 | 0 | 0 | 0 | 0 | 0 | 0
Y47 | 0 | 0 | 0 | 0 | 0 | 0 | 0 | 0 | 0 | 0 | 0 | 0 | 0 | 0 | 0 | 0 | 0 | 0 | 0 | 0 | 0 | 0 | 0 | 0 | 0 | 0 | 0 | 0 | 0 | 0 | 0 | 0 | 0 | 0 | 0 | 0 | 0 | 0 | 0 | 0 | 0 | 0 | 0 | 0 | 0 | 0 | 0 | 0 | 0 | 0 | 0 | 0 | 0 | 0 | 0 | 0 | 0 | 0 | 0 | 0 | 0 | 0 | 0 | 0 | 0 | 0 | 0 | 0 | 0 | 0 | 0 | 0 | 0 | 0 | 0 | 0 | 0 | 0
Y48 | 0 | 0 | 0 | 0 | 0 | 0 | 0 | 0 | 0 | 0 | 0 | 0 | 0 | 0 | 0 | 0 | 0 | 0 | 0 | 0 | 0 | 0 | 0 | 0 | 0 | 0 | 0 | 0 | 0 | 0 | 0 | 0 | 0 | 0 | 0 | 0 | 0 | 0 | 0 | 0 | 0 | 0 | 0 | 0 | 0 | 0 | 0 | 0 | 0 | 0 | 0 | 0 | 0 | 0 | 0 | 0 | 0 | 0 | 0 | 0 | 0 | 0 | 0 | 0 | 0 | 0 | 0 | 0 | 0 | 0 | 0 | 0 | 0 | 0 | 0 | 0 | 0 | 0
Y49 | 0 | 0 | 0 | 0 | 0 | 0 | 0 | 0 | 0 | 0 | 0 | 0 | 0 | 0 | 0 | 0 | 0 | 0 | 0 | 0 | 0 | 0 | 0 | 0 | 0 | 0 | 0 | 0 | 0 | 0 | 0 | 0 | 0 | 0 | 0 | 0 | 0 | 0 | 0 | 0 | 0 | 0 | 0 | 0 | 0 | 0 | 0 | 0 | 0 | 0 | 0 | 0 | 0 | 0 | 0 | 0 | 0 | 0 | 0 | 0 | 0 | 0 | 0 | 0 | 0 | 0 | 0 | 0 | 0 | 0 | 0 | 0 | 0 | 0 | 0 | 0 | 0 | 0
Y50 | 0 | 0 | 0 | 0 | 0 | 0 | 0 | 0 | 0 | 0 | 0 | 0 | 0 | 0 | 0 | 0 | 0 | 0 | 0 | 0 | 0 | 0 | 0 | 0 | 0 | 0 | 0 | 0 | 0 | 0 | 0 | 0 | 0 | 0 | 0 | 0 | 0 | 0 | 0 | 0 | 0 | 0 | 0 | 0 | 0 | 0 | 0 | 0 | 0 | 0 | 0 | 0 | 0 | 0 | 0 | 0 | 0 | 0 | 0 | 0 | 0 | 0 | 0 | 0 | 0 | 0 | 0 | 0 | 0 | 0 | 0 | 0 | 0 | 0 | 0 | 0 | 0 | 0

## Decom_cost
Tech_category | Supply | [12 empty] | Storage |  |  | Conversion | [10 empty] | Conversion_plus | [10 empty] | Transmission
Technology | Oil_supply | NG_supply | SFF_supply | OP_supply | BW_supply | Bio_oil_supply | Geo_PP | Solar_PV_PP | Wind_PP | Hydro_PP | Pump_hydro_PP | Electricity_imports | Geo_HP | Pump_hydro_ST | Electrochemical_ST | Hydrogen_ST | SMR | SMR_CCS | Methane_pyrolysis | Electrolysis | SFF_PP | Oil_PP | NG_PP | NG_PP_CCS | SoSCO2_lr | SoSCO2_agg | Allam_PP | Bio_refinery | Oil_refinery | Biofuels_mix | NG_CHP_P | BW_CHP_P | Export_mix | Primary_mix | Transport_mix | Industrial_mix | Residential_mix | Services_mix | Elec_transmission_distribution
Years
Y0 | 0 | 0 | 0 | 0 | 0 | 0 | 0 | 0 | 0 | 0 | 0 | 0 | 0 | 0 | 0 | 0 | 0 | 0 | 0 | 0 | 0 | 0 | 0 | 0 | 0 | 0 | 0 | 0 | 0 | 0 | 0 | 0 | 0 | 0 | 0 | 0 | 0 | 0 | 0
Y1 | 0 | 0 | 0 | 0 | 0 | 0 | 0 | 0 | 0 | 0 | 0 | 0 | 0 | 0 | 0 | 0 | 0 | 0 | 0 | 0 | 0 | 0 | 0 | 0 | 0 | 0 | 0 | 0 | 0 | 0 | 0 | 0 | 0 | 0 | 0 | 0 | 0 | 0 | 0
Y2 | 0 | 0 | 0 | 0 | 0 | 0 | 0 | 0 | 0 | 0 | 0 | 0 | 0 | 0 | 0 | 0 | 0 | 0 | 0 | 0 | 0 | 0 | 0 | 0 | 0 | 0 | 0 | 0 | 0 | 0 | 0 | 0 | 0 | 0 | 0 | 0 | 0 | 0 | 0
Y3 | 0 | 0 | 0 | 0 | 0 | 0 | 0 | 0 | 0 | 0 | 0 | 0 | 0 | 0 | 0 | 0 | 0 | 0 | 0 | 0 | 0 | 0 | 0 | 0 | 0 | 0 | 0 | 0 | 0 | 0 | 0 | 0 | 0 | 0 | 0 | 0 | 0 | 0 | 0
Y4 | 0 | 0 | 0 | 0 | 0 | 0 | 0 | 0 | 0 | 0 | 0 | 0 | 0 | 0 | 0 | 0 | 0 | 0 | 0 | 0 | 0 | 0 | 0 | 0 | 0 | 0 | 0 | 0 | 0 | 0 | 0 | 0 | 0 | 0 | 0 | 0 | 0 | 0 | 0
Y5 | 0 | 0 | 0 | 0 | 0 | 0 | 0 | 0 | 0 | 0 | 0 | 0 | 0 | 0 | 0 | 0 | 0 | 0 | 0 | 0 | 0 | 0 | 0 | 0 | 0 | 0 | 0 | 0 | 0 | 0 | 0 | 0 | 0 | 0 | 0 | 0 | 0 | 0 | 0
Y6 | 0 | 0 | 0 | 0 | 0 | 0 | 0 | 0 | 0 | 0 | 0 | 0 | 0 | 0 | 0 | 0 | 0 | 0 | 0 | 0 | 0 | 0 | 0 | 0 | 0 | 0 | 0 | 0 | 0 | 0 | 0 | 0 | 0 | 0 | 0 | 0 | 0 | 0 | 0
Y7 | 0 | 0 | 0 | 0 | 0 | 0 | 0 | 0 | 0 | 0 | 0 | 0 | 0 | 0 | 0 | 0 | 0 | 0 | 0 | 0 | 0 | 0 | 0 | 0 | 0 | 0 | 0 | 0 | 0 | 0 | 0 | 0 | 0 | 0 | 0 | 0 | 0 | 0 | 0
Y8 | 0 | 0 | 0 | 0 | 0 | 0 | 0 | 0 | 0 | 0 | 0 | 0 | 0 | 0 | 0 | 0 | 0 | 0 | 0 | 0 | 0 | 0 | 0 | 0 | 0 | 0 | 0 | 0 | 0 | 0 | 0 | 0 | 0 | 0 | 0 | 0 | 0 | 0 | 0
Y9 | 0 | 0 | 0 | 0 | 0 | 0 | 0 | 0 | 0 | 0 | 0 | 0 | 0 | 0 | 0 | 0 | 0 | 0 | 0 | 0 | 0 | 0 | 0 | 0 | 0 | 0 | 0 | 0 | 0 | 0 | 0 | 0 | 0 | 0 | 0 | 0 | 0 | 0 | 0
Y10 | 0 | 0 | 0 | 0 | 0 | 0 | 0 | 0 | 0 | 0 | 0 | 0 | 0 | 0 | 0 | 0 | 0 | 0 | 0 | 0 | 0 | 0 | 0 | 0 | 0 | 0 | 0 | 0 | 0 | 0 | 0 | 0 | 0 | 0 | 0 | 0 | 0 | 0 | 0
Y11 | 0 | 0 | 0 | 0 | 0 | 0 | 0 | 0 | 0 | 0 | 0 | 0 | 0 | 0 | 0 | 0 | 0 | 0 | 0 | 0 | 0 | 0 | 0 | 0 | 0 | 0 | 0 | 0 | 0 | 0 | 0 | 0 | 0 | 0 | 0 | 0 | 0 | 0 | 0
Y12 | 0 | 0 | 0 | 0 | 0 | 0 | 0 | 0 | 0 | 0 | 0 | 0 | 0 | 0 | 0 | 0 | 0 | 0 | 0 | 0 | 0 | 0 | 0 | 0 | 0 | 0 | 0 | 0 | 0 | 0 | 0 | 0 | 0 | 0 | 0 | 0 | 0 | 0 | 0
Y13 | 0 | 0 | 0 | 0 | 0 | 0 | 0 | 0 | 0 | 0 | 0 | 0 | 0 | 0 | 0 | 0 | 0 | 0 | 0 | 0 | 0 | 0 | 0 | 0 | 0 | 0 | 0 | 0 | 0 | 0 | 0 | 0 | 0 | 0 | 0 | 0 | 0 | 0 | 0
Y14 | 0 | 0 | 0 | 0 | 0 | 0 | 0 | 0 | 0 | 0 | 0 | 0 | 0 | 0 | 0 | 0 | 0 | 0 | 0 | 0 | 0 | 0 | 0 | 0 | 0 | 0 | 0 | 0 | 0 | 0 | 0 | 0 | 0 | 0 | 0 | 0 | 0 | 0 | 0
Y15 | 0 | 0 | 0 | 0 | 0 | 0 | 0 | 0 | 0 | 0 | 0 | 0 | 0 | 0 | 0 | 0 | 0 | 0 | 0 | 0 | 0 | 0 | 0 | 0 | 0 | 0 | 0 | 0 | 0 | 0 | 0 | 0 | 0 | 0 | 0 | 0 | 0 | 0 | 0
Y16 | 0 | 0 | 0 | 0 | 0 | 0 | 0 | 0 | 0 | 0 | 0 | 0 | 0 | 0 | 0 | 0 | 0 | 0 | 0 | 0 | 0 | 0 | 0 | 0 | 0 | 0 | 0 | 0 | 0 | 0 | 0 | 0 | 0 | 0 | 0 | 0 | 0 | 0 | 0
Y17 | 0 | 0 | 0 | 0 | 0 | 0 | 0 | 0 | 0 | 0 | 0 | 0 | 0 | 0 | 0 | 0 | 0 | 0 | 0 | 0 | 0 | 0 | 0 | 0 | 0 | 0 | 0 | 0 | 0 | 0 | 0 | 0 | 0 | 0 | 0 | 0 | 0 | 0 | 0
Y18 | 0 | 0 | 0 | 0 | 0 | 0 | 0 | 0 | 0 | 0 | 0 | 0 | 0 | 0 | 0 | 0 | 0 | 0 | 0 | 0 | 0 | 0 | 0 | 0 | 0 | 0 | 0 | 0 | 0 | 0 | 0 | 0 | 0 | 0 | 0 | 0 | 0 | 0 | 0
Y19 | 0 | 0 | 0 | 0 | 0 | 0 | 0 | 0 | 0 | 0 | 0 | 0 | 0 | 0 | 0 | 0 | 0 | 0 | 0 | 0 | 0 | 0 | 0 | 0 | 0 | 0 | 0 | 0 | 0 | 0 | 0 | 0 | 0 | 0 | 0 | 0 | 0 | 0 | 0
Y20 | 0 | 0 | 0 | 0 | 0 | 0 | 0 | 0 | 0 | 0 | 0 | 0 | 0 | 0 | 0 | 0 | 0 | 0 | 0 | 0 | 0 | 0 | 0 | 0 | 0 | 0 | 0 | 0 | 0 | 0 | 0 | 0 | 0 | 0 | 0 | 0 | 0 | 0 | 0
Y21 | 0 | 0 | 0 | 0 | 0 | 0 | 0 | 0 | 0 | 0 | 0 | 0 | 0 | 0 | 0 | 0 | 0 | 0 | 0 | 0 | 0 | 0 | 0 | 0 | 0 | 0 | 0 | 0 | 0 | 0 | 0 | 0 | 0 | 0 | 0 | 0 | 0 | 0 | 0
Y22 | 0 | 0 | 0 | 0 | 0 | 0 | 0 | 0 | 0 | 0 | 0 | 0 | 0 | 0 | 0 | 0 | 0 | 0 | 0 | 0 | 0 | 0 | 0 | 0 | 0 | 0 | 0 | 0 | 0 | 0 | 0 | 0 | 0 | 0 | 0 | 0 | 0 | 0 | 0
Y23 | 0 | 0 | 0 | 0 | 0 | 0 | 0 | 0 | 0 | 0 | 0 | 0 | 0 | 0 | 0 | 0 | 0 | 0 | 0 | 0 | 0 | 0 | 0 | 0 | 0 | 0 | 0 | 0 | 0 | 0 | 0 | 0 | 0 | 0 | 0 | 0 | 0 | 0 | 0
Y24 | 0 | 0 | 0 | 0 | 0 | 0 | 0 | 0 | 0 | 0 | 0 | 0 | 0 | 0 | 0 | 0 | 0 | 0 | 0 | 0 | 0 | 0 | 0 | 0 | 0 | 0 | 0 | 0 | 0 | 0 | 0 | 0 | 0 | 0 | 0 | 0 | 0 | 0 | 0
Y25 | 0 | 0 | 0 | 0 | 0 | 0 | 0 | 0 | 0 | 0 | 0 | 0 | 0 | 0 | 0 | 0 | 0 | 0 | 0 | 0 | 0 | 0 | 0 | 0 | 0 | 0 | 0 | 0 | 0 | 0 | 0 | 0 | 0 | 0 | 0 | 0 | 0 | 0 | 0
Y26 | 0 | 0 | 0 | 0 | 0 | 0 | 0 | 0 | 0 | 0 | 0 | 0 | 0 | 0 | 0 | 0 | 0 | 0 | 0 | 0 | 0 | 0 | 0 | 0 | 0 | 0 | 0 | 0 | 0 | 0 | 0 | 0 | 0 | 0 | 0 | 0 | 0 | 0 | 0
Y27 | 0 | 0 | 0 | 0 | 0 | 0 | 0 | 0 | 0 | 0 | 0 | 0 | 0 | 0 | 0 | 0 | 0 | 0 | 0 | 0 | 0 | 0 | 0 | 0 | 0 | 0 | 0 | 0 | 0 | 0 | 0 | 0 | 0 | 0 | 0 | 0 | 0 | 0 | 0
Y28 | 0 | 0 | 0 | 0 | 0 | 0 | 0 | 0 | 0 | 0 | 0 | 0 | 0 | 0 | 0 | 0 | 0 | 0 | 0 | 0 | 0 | 0 | 0 | 0 | 0 | 0 | 0 | 0 | 0 | 0 | 0 | 0 | 0 | 0 | 0 | 0 | 0 | 0 | 0
Y29 | 0 | 0 | 0 | 0 | 0 | 0 | 0 | 0 | 0 | 0 | 0 | 0 | 0 | 0 | 0 | 0 | 0 | 0 | 0 | 0 | 0 | 0 | 0 | 0 | 0 | 0 | 0 | 0 | 0 | 0 | 0 | 0 | 0 | 0 | 0 | 0 | 0 | 0 | 0
Y30 | 0 | 0 | 0 | 0 | 0 | 0 | 0 | 0 | 0 | 0 | 0 | 0 | 0 | 0 | 0 | 0 | 0 | 0 | 0 | 0 | 0 | 0 | 0 | 0 | 0 | 0 | 0 | 0 | 0 | 0 | 0 | 0 | 0 | 0 | 0 | 0 | 0 | 0 | 0
Y31 | 0 | 0 | 0 | 0 | 0 | 0 | 0 | 0 | 0 | 0 | 0 | 0 | 0 | 0 | 0 | 0 | 0 | 0 | 0 | 0 | 0 | 0 | 0 | 0 | 0 | 0 | 0 | 0 | 0 | 0 | 0 | 0 | 0 | 0 | 0 | 0 | 0 | 0 | 0
Y32 | 0 | 0 | 0 | 0 | 0 | 0 | 0 | 0 | 0 | 0 | 0 | 0 | 0 | 0 | 0 | 0 | 0 | 0 | 0 | 0 | 0 | 0 | 0 | 0 | 0 | 0 | 0 | 0 | 0 | 0 | 0 | 0 | 0 | 0 | 0 | 0 | 0 | 0 | 0
Y33 | 0 | 0 | 0 | 0 | 0 | 0 | 0 | 0 | 0 | 0 | 0 | 0 | 0 | 0 | 0 | 0 | 0 | 0 | 0 | 0 | 0 | 0 | 0 | 0 | 0 | 0 | 0 | 0 | 0 | 0 | 0 | 0 | 0 | 0 | 0 | 0 | 0 | 0 | 0
Y34 | 0 | 0 | 0 | 0 | 0 | 0 | 0 | 0 | 0 | 0 | 0 | 0 | 0 | 0 | 0 | 0 | 0 | 0 | 0 | 0 | 0 | 0 | 0 | 0 | 0 | 0 | 0 | 0 | 0 | 0 | 0 | 0 | 0 | 0 | 0 | 0 | 0 | 0 | 0
Y35 | 0 | 0 | 0 | 0 | 0 | 0 | 0 | 0 | 0 | 0 | 0 | 0 | 0 | 0 | 0 | 0 | 0 | 0 | 0 | 0 | 0 | 0 | 0 | 0 | 0 | 0 | 0 | 0 | 0 | 0 | 0 | 0 | 0 | 0 | 0 | 0 | 0 | 0 | 0
Y36 | 0 | 0 | 0 | 0 | 0 | 0 | 0 | 0 | 0 | 0 | 0 | 0 | 0 | 0 | 0 | 0 | 0 | 0 | 0 | 0 | 0 | 0 | 0 | 0 | 0 | 0 | 0 | 0 | 0 | 0 | 0 | 0 | 0 | 0 | 0 | 0 | 0 | 0 | 0
Y37 | 0 | 0 | 0 | 0 | 0 | 0 | 0 | 0 | 0 | 0 | 0 | 0 | 0 | 0 | 0 | 0 | 0 | 0 | 0 | 0 | 0 | 0 | 0 | 0 | 0 | 0 | 0 | 0 | 0 | 0 | 0 | 0 | 0 | 0 | 0 | 0 | 0 | 0 | 0
Y38 | 0 | 0 | 0 | 0 | 0 | 0 | 0 | 0 | 0 | 0 | 0 | 0 | 0 | 0 | 0 | 0 | 0 | 0 | 0 | 0 | 0 | 0 | 0 | 0 | 0 | 0 | 0 | 0 | 0 | 0 | 0 | 0 | 0 | 0 | 0 | 0 | 0 | 0 | 0
Y39 | 0 | 0 | 0 | 0 | 0 | 0 | 0 | 0 | 0 | 0 | 0 | 0 | 0 | 0 | 0 | 0 | 0 | 0 | 0 | 0 | 0 | 0 | 0 | 0 | 0 | 0 | 0 | 0 | 0 | 0 | 0 | 0 | 0 | 0 | 0 | 0 | 0 | 0 | 0
Y40 | 0 | 0 | 0 | 0 | 0 | 0 | 0 | 0 | 0 | 0 | 0 | 0 | 0 | 0 | 0 | 0 | 0 | 0 | 0 | 0 | 0 | 0 | 0 | 0 | 0 | 0 | 0 | 0 | 0 | 0 | 0 | 0 | 0 | 0 | 0 | 0 | 0 | 0 | 0
Y41 | 0 | 0 | 0 | 0 | 0 | 0 | 0 | 0 | 0 | 0 | 0 | 0 | 0 | 0 | 0 | 0 | 0 | 0 | 0 | 0 | 0 | 0 | 0 | 0 | 0 | 0 | 0 | 0 | 0 | 0 | 0 | 0 | 0 | 0 | 0 | 0 | 0 | 0 | 0
Y42 | 0 | 0 | 0 | 0 | 0 | 0 | 0 | 0 | 0 | 0 | 0 | 0 | 0 | 0 | 0 | 0 | 0 | 0 | 0 | 0 | 0 | 0 | 0 | 0 | 0 | 0 | 0 | 0 | 0 | 0 | 0 | 0 | 0 | 0 | 0 | 0 | 0 | 0 | 0
Y43 | 0 | 0 | 0 | 0 | 0 | 0 | 0 | 0 | 0 | 0 | 0 | 0 | 0 | 0 | 0 | 0 | 0 | 0 | 0 | 0 | 0 | 0 | 0 | 0 | 0 | 0 | 0 | 0 | 0 | 0 | 0 | 0 | 0 | 0 | 0 | 0 | 0 | 0 | 0
Y44 | 0 | 0 | 0 | 0 | 0 | 0 | 0 | 0 | 0 | 0 | 0 | 0 | 0 | 0 | 0 | 0 | 0 | 0 | 0 | 0 | 0 | 0 | 0 | 0 | 0 | 0 | 0 | 0 | 0 | 0 | 0 | 0 | 0 | 0 | 0 | 0 | 0 | 0 | 0
Y45 | 0 | 0 | 0 | 0 | 0 | 0 | 0 | 0 | 0 | 0 | 0 | 0 | 0 | 0 | 0 | 0 | 0 | 0 | 0 | 0 | 0 | 0 | 0 | 0 | 0 | 0 | 0 | 0 | 0 | 0 | 0 | 0 | 0 | 0 | 0 | 0 | 0 | 0 | 0
Y46 | 0 | 0 | 0 | 0 | 0 | 0 | 0 | 0 | 0 | 0 | 0 | 0 | 0 | 0 | 0 | 0 | 0 | 0 | 0 | 0 | 0 | 0 | 0 | 0 | 0 | 0 | 0 | 0 | 0 | 0 | 0 | 0 | 0 | 0 | 0 | 0 | 0 | 0 | 0
Y47 | 0 | 0 | 0 | 0 | 0 | 0 | 0 | 0 | 0 | 0 | 0 | 0 | 0 | 0 | 0 | 0 | 0 | 0 | 0 | 0 | 0 | 0 | 0 | 0 | 0 | 0 | 0 | 0 | 0 | 0 | 0 | 0 | 0 | 0 | 0 | 0 | 0 | 0 | 0
Y48 | 0 | 0 | 0 | 0 | 0 | 0 | 0 | 0 | 0 | 0 | 0 | 0 | 0 | 0 | 0 | 0 | 0 | 0 | 0 | 0 | 0 | 0 | 0 | 0 | 0 | 0 | 0 | 0 | 0 | 0 | 0 | 0 | 0 | 0 | 0 | 0 | 0 | 0 | 0
Y49 | 0 | 0 | 0 | 0 | 0 | 0 | 0 | 0 | 0 | 0 | 0 | 0 | 0 | 0 | 0 | 0 | 0 | 0 | 0 | 0 | 0 | 0 | 0 | 0 | 0 | 0 | 0 | 0 | 0 | 0 | 0 | 0 | 0 | 0 | 0 | 0 | 0 | 0 | 0
Y50 | 0 | 0 | 0 | 0 | 0 | 0 | 0 | 0 | 0 | 0 | 0 | 0 | 0 | 0 | 0 | 0 | 0 | 0 | 0 | 0 | 0 | 0 | 0 | 0 | 0 | 0 | 0 | 0 | 0 | 0 | 0 | 0 | 0 | 0 | 0 | 0 | 0 | 0 | 0

## Discount_rate
Years | Annual Discount Rate
Y0 | 0.05
Y1 | 0.05
Y2 | 0.05
Y3 | 0.05
Y4 | 0.05
Y5 | 0.05
Y6 | 0.05
Y7 | 0.05
Y8 | 0.05
Y9 | 0.05
Y10 | 0.05
Y11 | 0.05
Y12 | 0.05
Y13 | 0.05
Y14 | 0.05
Y15 | 0.05
Y16 | 0.05
Y17 | 0.05
Y18 | 0.05
Y19 | 0.05
Y20 | 0.05
Y21 | 0.05
Y22 | 0.05
Y23 | 0.05
Y24 | 0.05
Y25 | 0.05
Y26 | 0.05
Y27 | 0.05
Y28 | 0.05
Y29 | 0.05
Y30 | 0.05
Y31 | 0.05
Y32 | 0.05
Y33 | 0.05
Y34 | 0.05
Y35 | 0.05
Y36 | 0.05
Y37 | 0.05
Y38 | 0.05
Y39 | 0.05
Y40 | 0.05
Y41 | 0.05
Y42 | 0.05
Y43 | 0.05
Y44 | 0.05
Y45 | 0.05
Y46 | 0.05
Y47 | 0.05
Y48 | 0.05
Y49 | 0.05
Y50 | 0.05

## Tech_lifetime
Tech_category | Supply | [12 empty] | Storage |  |  | Conversion | [10 empty] | Conversion_plus | [10 empty] | Transmission
Technology | Oil_supply | NG_supply | SFF_supply | OP_supply | BW_supply | Bio_oil_supply | Geo_PP | Solar_PV_PP | Wind_PP | Hydro_PP | Pump_hydro_PP | Electricity_imports | Geo_HP | Pump_hydro_ST | Electrochemical_ST | Hydrogen_ST | SMR | SMR_CCS | Methane_pyrolysis | Electrolysis | SFF_PP | Oil_PP | NG_PP | NG_PP_CCS | SoSCO2_lr | SoSCO2_agg | Allam_PP | Bio_refinery | Oil_refinery | Biofuels_mix | NG_CHP_P | BW_CHP_P | Export_mix | Primary_mix | Transport_mix | Industrial_mix | Residential_mix | Services_mix | Elec_transmission_distribution
Performance Parameter
Technical Life time | 60 | 60 | 60 | 60 | 60 | 60 | 30 | 25 | 25 | 60 | 60 | 50 | 20 | 60 | 10 | 30 | 30 | 30 | 30 | 20 | 40 | 35 | 30 | 30 | 30 | 30 | 30 | 35 | 35 | 60 | 30 | 25 | 60 | 60 | 60 | 60 | 60 | 60 | 60

## Economic_lifetime
Tech_category | Supply | [12 empty] | Storage |  |  | Conversion | [10 empty] | Conversion_plus | [10 empty] | Transmission
Technology | Oil_supply | NG_supply | SFF_supply | OP_supply | BW_supply | Bio_oil_supply | Geo_PP | Solar_PV_PP | Wind_PP | Hydro_PP | Pump_hydro_PP | Electricity_imports | Geo_HP | Pump_hydro_ST | Electrochemical_ST | Hydrogen_ST | SMR | SMR_CCS | Methane_pyrolysis | Electrolysis | SFF_PP | Oil_PP | NG_PP | NG_PP_CCS | SoSCO2_lr | SoSCO2_agg | Allam_PP | Bio_refinery | Oil_refinery | Biofuels_mix | NG_CHP_P | BW_CHP_P | Export_mix | Primary_mix | Transport_mix | Industrial_mix | Residential_mix | Services_mix | Elec_transmission_distribution
Performance Parameter
Economic Life time | 60 | 60 | 60 | 60 | 60 | 60 | 30 | 25 | 25 | 60 | 60 | 50 | 20 | 60 | 10 | 30 | 30 | 30 | 30 | 20 | 40 | 35 | 30 | 30 | 30 | 30 | 30 | 35 | 35 | 60 | 30 | 25 | 60 | 60 | 60 | 60 | 60 | 60 | 60

## Time_of_construction
Tech_category | Supply | [12 empty] | Storage |  |  | Conversion | [10 empty] | Conversion_plus | [10 empty] | Transmission
Technology | Oil_supply | NG_supply | SFF_supply | OP_supply | BW_supply | Bio_oil_supply | Geo_PP | Solar_PV_PP | Wind_PP | Hydro_PP | Pump_hydro_PP | Electricity_imports | Geo_HP | Pump_hydro_ST | Electrochemical_ST | Hydrogen_ST | SMR | SMR_CCS | Methane_pyrolysis | Electrolysis | SFF_PP | Oil_PP | NG_PP | NG_PP_CCS | SoSCO2_lr | SoSCO2_agg | Allam_PP | Bio_refinery | Oil_refinery | Biofuels_mix | NG_CHP_P | BW_CHP_P | Export_mix | Primary_mix | Transport_mix | Industrial_mix | Residential_mix | Services_mix | Elec_transmission_distribution
Performance Parameter
Time of construction | 1 | 1 | 1 | 1 | 1 | 1 | 1 | 1 | 1 | 1 | 1 | 1 | 1 | 1 | 1 | 1 | 1 | 1 | 1 | 1 | 4 | 4 | 2 | 2 | 2 | 2 | 2 | 1 | 1 | 1 | 1 | 1 | 1 | 1 | 1 | 1 | 1 | 1 | 1

## Interest_rate
Tech_category | Supply | [12 empty] | Storage |  |  | Conversion | [10 empty] | Conversion_plus | [10 empty] | Transmission
Technology | Oil_supply | NG_supply | SFF_supply | OP_supply | BW_supply | Bio_oil_supply | Geo_PP | Solar_PV_PP | Wind_PP | Hydro_PP | Pump_hydro_PP | Electricity_imports | Geo_HP | Pump_hydro_ST | Electrochemical_ST | Hydrogen_ST | SMR | SMR_CCS | Methane_pyrolysis | Electrolysis | SFF_PP | Oil_PP | NG_PP | NG_PP_CCS | SoSCO2_lr | SoSCO2_agg | Allam_PP | Bio_refinery | Oil_refinery | Biofuels_mix | NG_CHP_P | BW_CHP_P | Export_mix | Primary_mix | Transport_mix | Industrial_mix | Residential_mix | Services_mix | Elec_transmission_distribution
Performance Parameter
Interest Rate | 0.1 | 0.1 | 0.1 | 0.1 | 0.1 | 0.1 | 0.1 | 0.1 | 0.1 | 0.1 | 0.1 | 0.1 | 0.1 | 0.1 | 0.1 | 0.1 | 0.1 | 0.1 | 0.1 | 0.1 | 0.1 | 0.1 | 0.1 | 0.1 | 0.1 | 0.1 | 0.1 | 0.1 | 0.1 | 0.1 | 0.1 | 0.1 | 0.1 | 0.1 | 0.1 | 0.1 | 0.1 | 0.1 | 0.1

## Storage_charge_efficiency
Years | Pump_hydro_ST | Electrochemical_ST | Hydrogen_ST
Y0 | 0.90554 | 0.94868 | 1
Y1 | 0.90718 | 0.94868 | 1
Y2 | 0.90882 | 0.94868 | 1
Y3 | 0.91046 | 0.94868 | 1
Y4 | 0.9121 | 0.94868 | 1
Y5 | 0.91375 | 0.94868 | 1
Y6 | 0.91539 | 0.94868 | 1
Y7 | 0.91703 | 0.94868 | 1
Y8 | 0.91867 | 0.94868 | 1
Y9 | 0.92031 | 0.94868 | 1
Y10 | 0.92195 | 0.94868 | 1
Y11 | 0.92357 | 0.94868 | 1
Y12 | 0.92518 | 0.94868 | 1
Y13 | 0.92679 | 0.94868 | 1
Y14 | 0.92841 | 0.94868 | 1
Y15 | 0.93002 | 0.94868 | 1
Y16 | 0.93163 | 0.94868 | 1
Y17 | 0.93324 | 0.94868 | 1
Y18 | 0.93486 | 0.94868 | 1
Y19 | 0.93647 | 0.94868 | 1
Y20 | 0.93808 | 0.94868 | 1
Y21 | 0.93914 | 0.94868 | 1
Y22 | 0.9402 | 0.94868 | 1
Y23 | 0.94126 | 0.94868 | 1
Y24 | 0.94232 | 0.94868 | 1
Y25 | 0.94338 | 0.94868 | 1
Y26 | 0.94444 | 0.94868 | 1
Y27 | 0.9455 | 0.94868 | 1
Y28 | 0.94656 | 0.94868 | 1
Y29 | 0.94762 | 0.94868 | 1
Y30 | 0.94868 | 0.94868 | 1
Y31 | 0.94868 | 0.94868 | 1
Y32 | 0.94868 | 0.94868 | 1
Y33 | 0.94868 | 0.94868 | 1
Y34 | 0.94868 | 0.94868 | 1
Y35 | 0.94868 | 0.94868 | 1
Y36 | 0.94868 | 0.94868 | 1
Y37 | 0.94868 | 0.94868 | 1
Y38 | 0.94868 | 0.94868 | 1
Y39 | 0.94868 | 0.94868 | 1
Y40 | 0.94868 | 0.94868 | 1
Y41 | 0.94868 | 0.94868 | 1
Y42 | 0.94868 | 0.94868 | 1
Y43 | 0.94868 | 0.94868 | 1
Y44 | 0.94868 | 0.94868 | 1
Y45 | 0.94868 | 0.94868 | 1
Y46 | 0.94868 | 0.94868 | 1
Y47 | 0.94868 | 0.94868 | 1
Y48 | 0.94868 | 0.94868 | 1
Y49 | 0.94868 | 0.94868 | 1
Y50 | 0.94868 | 0.94868 | 1

## Storage_discharge_efficiency
Years | Pump_hydro_ST | Electrochemical_ST | Hydrogen_ST
Y0 | 0.90554 | 0.94868 | 1
Y1 | 0.90718 | 0.94868 | 1
Y2 | 0.90882 | 0.94868 | 1
Y3 | 0.91046 | 0.94868 | 1
Y4 | 0.9121 | 0.94868 | 1
Y5 | 0.91375 | 0.94868 | 1
Y6 | 0.91539 | 0.94868 | 1
Y7 | 0.91703 | 0.94868 | 1
Y8 | 0.91867 | 0.94868 | 1
Y9 | 0.92031 | 0.94868 | 1
Y10 | 0.92195 | 0.94868 | 1
Y11 | 0.92357 | 0.94868 | 1
Y12 | 0.92518 | 0.94868 | 1
Y13 | 0.92679 | 0.94868 | 1
Y14 | 0.92841 | 0.94868 | 1
Y15 | 0.93002 | 0.94868 | 1
Y16 | 0.93163 | 0.94868 | 1
Y17 | 0.93324 | 0.94868 | 1
Y18 | 0.93486 | 0.94868 | 1
Y19 | 0.93647 | 0.94868 | 1
Y20 | 0.93808 | 0.94868 | 1
Y21 | 0.93914 | 0.94868 | 1
Y22 | 0.9402 | 0.94868 | 1
Y23 | 0.94126 | 0.94868 | 1
Y24 | 0.94232 | 0.94868 | 1
Y25 | 0.94338 | 0.94868 | 1
Y26 | 0.94444 | 0.94868 | 1
Y27 | 0.9455 | 0.94868 | 1
Y28 | 0.94656 | 0.94868 | 1
Y29 | 0.94762 | 0.94868 | 1
Y30 | 0.94868 | 0.94868 | 1
Y31 | 0.94868 | 0.94868 | 1
Y32 | 0.94868 | 0.94868 | 1
Y33 | 0.94868 | 0.94868 | 1
Y34 | 0.94868 | 0.94868 | 1
Y35 | 0.94868 | 0.94868 | 1
Y36 | 0.94868 | 0.94868 | 1
Y37 | 0.94868 | 0.94868 | 1
Y38 | 0.94868 | 0.94868 | 1
Y39 | 0.94868 | 0.94868 | 1
Y40 | 0.94868 | 0.94868 | 1
Y41 | 0.94868 | 0.94868 | 1
Y42 | 0.94868 | 0.94868 | 1
Y43 | 0.94868 | 0.94868 | 1
Y44 | 0.94868 | 0.94868 | 1
Y45 | 0.94868 | 0.94868 | 1
Y46 | 0.94868 | 0.94868 | 1
Y47 | 0.94868 | 0.94868 | 1
Y48 | 0.94868 | 0.94868 | 1
Y49 | 0.94868 | 0.94868 | 1
Y50 | 0.94868 | 0.94868 | 1

## Storage_min_SOC
Years | Pump_hydro_ST | Electrochemical_ST | Hydrogen_ST
Y0 | 0.2 | 0.2 | 0
Y1 | 0.2 | 0.2 | 0
Y2 | 0.2 | 0.2 | 0
Y3 | 0.2 | 0.2 | 0
Y4 | 0.2 | 0.2 | 0
Y5 | 0.2 | 0.2 | 0
Y6 | 0.2 | 0.2 | 0
Y7 | 0.2 | 0.2 | 0
Y8 | 0.2 | 0.2 | 0
Y9 | 0.2 | 0.2 | 0
Y10 | 0.2 | 0.2 | 0
Y11 | 0.2 | 0.2 | 0
Y12 | 0.2 | 0.2 | 0
Y13 | 0.2 | 0.2 | 0
Y14 | 0.2 | 0.2 | 0
Y15 | 0.2 | 0.2 | 0
Y16 | 0.2 | 0.2 | 0
Y17 | 0.2 | 0.2 | 0
Y18 | 0.2 | 0.2 | 0
Y19 | 0.2 | 0.2 | 0
Y20 | 0.2 | 0.2 | 0
Y21 | 0.2 | 0.2 | 0
Y22 | 0.2 | 0.2 | 0
Y23 | 0.2 | 0.2 | 0
Y24 | 0.2 | 0.2 | 0
Y25 | 0.2 | 0.2 | 0
Y26 | 0.2 | 0.2 | 0
Y27 | 0.2 | 0.2 | 0
Y28 | 0.2 | 0.2 | 0
Y29 | 0.2 | 0.2 | 0
Y30 | 0.2 | 0.2 | 0
Y31 | 0.2 | 0.2 | 0
Y32 | 0.2 | 0.2 | 0
Y33 | 0.2 | 0.2 | 0
Y34 | 0.2 | 0.2 | 0
Y35 | 0.2 | 0.2 | 0
Y36 | 0.2 | 0.2 | 0
Y37 | 0.2 | 0.2 | 0
Y38 | 0.2 | 0.2 | 0
Y39 | 0.2 | 0.2 | 0
Y40 | 0.2 | 0.2 | 0
Y41 | 0.2 | 0.2 | 0
Y42 | 0.2 | 0.2 | 0
Y43 | 0.2 | 0.2 | 0
Y44 | 0.2 | 0.2 | 0
Y45 | 0.2 | 0.2 | 0
Y46 | 0.2 | 0.2 | 0
Y47 | 0.2 | 0.2 | 0
Y48 | 0.2 | 0.2 | 0
Y49 | 0.2 | 0.2 | 0
Y50 | 0.2 | 0.2 | 0

## Storage_initial_SOC
Performance Parameter | Pump_hydro_ST | Electrochemical_ST | Hydrogen_ST
Initial State of Charge | 0.2 | 0.2 | 0

## Storage_charge_time
Performance Parameter | Pump_hydro_ST | Electrochemical_ST | Hydrogen_ST
Charging Time of Storage in Hours | 8 | 4 | 1

## Storage_discharge_time
Performance Parameter | Pump_hydro_ST | Electrochemical_ST | Hydrogen_ST
Discharging Time of Storage in Hours | 8 | 4 | 1

## Demand
Years | Timesteps | Export_demand | Primary_demand | Transport_demand | Industry_demand | Residential_demand | Services_demand
Y0 | 1 | 30.1663 | 2.9388 | 29.7204 | 24.0555 | 31.443 | 16.9827
| 2 | 28.6715 | 2.7932 | 28.2477 | 22.8635 | 29.8849 | 16.1411
| 3 | 27.951 | 2.723 | 27.5378 | 22.2889 | 29.1339 | 15.7355
| 4 | 27.8626 | 2.7144 | 27.4508 | 22.2185 | 29.0419 | 15.6858
| 5 | 28.6072 | 2.7869 | 28.1843 | 22.8122 | 29.8179 | 16.1049
| 6 | 31.2423 | 3.0436 | 30.7805 | 24.9135 | 32.5646 | 17.5884
| 7 | 36.0858 | 3.5155 | 35.5524 | 28.7759 | 37.613 | 20.3151
| 8 | 41.1209 | 4.006 | 40.513 | 32.791 | 42.8612 | 23.1497
| 9 | 44.1918 | 4.3051 | 43.5385 | 35.2398 | 46.0621 | 24.8785
| 10 | 45.306 | 4.4137 | 44.6363 | 36.1283 | 47.2235 | 25.5058
| 11 | 45.4298 | 4.4258 | 44.7582 | 36.2271 | 47.3525 | 25.5755
| 12 | 44.4962 | 4.3348 | 43.8385 | 35.4826 | 46.3794 | 25.0499
| 13 | 43.4898 | 4.2368 | 42.8469 | 34.68 | 45.3304 | 24.4833
| 14 | 43.4857 | 4.2364 | 42.8428 | 34.6767 | 45.3261 | 24.481
| 15 | 43.8093 | 4.2679 | 43.1617 | 34.9348 | 45.6634 | 24.6632
| 16 | 43.9695 | 4.2835 | 43.3195 | 35.0625 | 45.8304 | 24.7534
| 17 | 44.0047 | 4.2869 | 43.3542 | 35.0906 | 45.8671 | 24.7732
| 18 | 44.6546 | 4.3502 | 43.9945 | 35.6089 | 46.5445 | 25.1391
| 19 | 45.5802 | 4.4404 | 44.9064 | 36.347 | 47.5093 | 25.6602
| 20 | 45.4118 | 4.424 | 44.7405 | 36.2127 | 47.3337 | 25.5654
| 21 | 43.1867 | 4.2072 | 42.5483 | 34.4384 | 45.0145 | 24.3127
| 22 | 39.6914 | 3.8667 | 39.1046 | 31.6511 | 41.3712 | 22.345
| 23 | 36.0105 | 3.5081 | 35.4781 | 28.7158 | 37.5345 | 20.2727
| 24 | 32.705 | 3.1861 | 32.2215 | 26.0799 | 34.0892 | 18.4119
Y1 | 1 | 30.1663 | 3.0502 | 30.913 | 24.3722 | 31.2279 | 17.1963
| 2 | 28.6715 | 2.899 | 29.3811 | 23.1645 | 29.6804 | 16.3441
| 3 | 27.951 | 2.8262 | 28.6428 | 22.5824 | 28.9346 | 15.9334
| 4 | 27.8626 | 2.8173 | 28.5523 | 22.511 | 28.8431 | 15.8831
| 5 | 28.6072 | 2.8925 | 29.3152 | 23.1126 | 29.6139 | 16.3075
| 6 | 31.2423 | 3.159 | 32.0156 | 25.2416 | 32.3417 | 17.8096
| 7 | 36.0858 | 3.6487 | 36.979 | 29.1548 | 37.3557 | 20.5707
| 8 | 41.1209 | 4.1578 | 42.1387 | 33.2227 | 42.5679 | 23.4409
| 9 | 44.1918 | 4.4683 | 45.2856 | 35.7038 | 45.7469 | 25.1915
| 10 | 45.306 | 4.581 | 46.4274 | 36.604 | 46.9003 | 25.8266
| 11 | 45.4298 | 4.5935 | 46.5543 | 36.7041 | 47.0285 | 25.8972
| 12 | 44.4962 | 4.4991 | 45.5976 | 35.9498 | 46.062 | 25.365
| 13 | 43.4898 | 4.3973 | 44.5662 | 35.1366 | 45.0202 | 24.7913
| 14 | 43.4857 | 4.3969 | 44.562 | 35.1333 | 45.0159 | 24.7889
| 15 | 43.8093 | 4.4296 | 44.8936 | 35.3948 | 45.3509 | 24.9734
| 16 | 43.9695 | 4.4458 | 45.0578 | 35.5242 | 45.5167 | 25.0647
| 17 | 44.0047 | 4.4494 | 45.0939 | 35.5527 | 45.5532 | 25.0848
| 18 | 44.6546 | 4.5151 | 45.7598 | 36.0777 | 46.2259 | 25.4553
| 19 | 45.5802 | 4.6087 | 46.7084 | 36.8256 | 47.1842 | 25.9829
| 20 | 45.4118 | 4.5917 | 46.5358 | 36.6895 | 47.0098 | 25.8869
| 21 | 43.1867 | 4.3667 | 44.2557 | 34.8918 | 44.7065 | 24.6185
| 22 | 39.6914 | 4.0133 | 40.6738 | 32.0678 | 41.0881 | 22.626
| 23 | 36.0105 | 3.6411 | 36.9018 | 29.0939 | 37.2777 | 20.5277
| 24 | 32.705 | 3.3069 | 33.5145 | 26.4233 | 33.8559 | 18.6434
Y2 | 1 | 30.1663 | 3.1616 | 32.1056 | 24.689 | 31.0127 | 17.4099
| 2 | 28.6715 | 3.0049 | 30.5146 | 23.4656 | 29.4759 | 16.5472
| 3 | 27.951 | 2.9294 | 29.7478 | 22.8759 | 28.7352 | 16.1313
| 4 | 27.8626 | 2.9201 | 29.6538 | 22.8036 | 28.6444 | 16.0804
| 5 | 28.6072 | 2.9982 | 30.4462 | 23.4129 | 29.4098 | 16.5101
| 6 | 31.2423 | 3.2743 | 33.2508 | 25.5696 | 32.1189 | 18.0309
| 7 | 36.0858 | 3.782 | 38.4056 | 29.5336 | 37.0983 | 20.8262
| 8 | 41.1209 | 4.3097 | 43.7643 | 33.6545 | 42.2746 | 23.7321
| 9 | 44.1918 | 4.6315 | 47.0327 | 36.1678 | 45.4317 | 25.5044
| 10 | 45.306 | 4.7483 | 48.2185 | 37.0797 | 46.5771 | 26.1474
| 11 | 45.4298 | 4.7613 | 48.3503 | 37.181 | 46.7044 | 26.2189
| 12 | 44.4962 | 4.6634 | 47.3567 | 36.417 | 45.7447 | 25.6801
| 13 | 43.4898 | 4.5579 | 46.2855 | 35.5933 | 44.71 | 25.0992
| 14 | 43.4857 | 4.5575 | 46.2811 | 35.5899 | 44.7057 | 25.0969
| 15 | 43.8093 | 4.5914 | 46.6256 | 35.8548 | 45.0384 | 25.2836
| 16 | 43.9695 | 4.6082 | 46.7961 | 35.9859 | 45.2031 | 25.3761
| 17 | 44.0047 | 4.6119 | 46.8335 | 36.0147 | 45.2393 | 25.3964
| 18 | 44.6546 | 4.68 | 47.5252 | 36.5466 | 45.9074 | 25.7715
| 19 | 45.5802 | 4.777 | 48.5103 | 37.3041 | 46.8591 | 26.3057
| 20 | 45.4118 | 4.7594 | 48.3311 | 37.1663 | 46.6859 | 26.2085
| 21 | 43.1867 | 4.5262 | 45.963 | 35.3453 | 44.3984 | 24.9244
| 22 | 39.6914 | 4.1598 | 42.2429 | 32.4845 | 40.805 | 22.9071
| 23 | 36.0105 | 3.7741 | 38.3254 | 29.472 | 37.0208 | 20.7827
| 24 | 32.705 | 3.4276 | 34.8074 | 26.7667 | 33.6226 | 18.875
Y3 | 1 | 30.1663 | 3.273 | 33.2982 | 25.0057 | 30.7975 | 17.6235
| 2 | 28.6715 | 3.1108 | 31.6481 | 23.7666 | 29.2714 | 16.7502
| 3 | 27.951 | 3.0326 | 30.8528 | 23.1693 | 28.5358 | 16.3293
| 4 | 27.8626 | 3.023 | 30.7553 | 23.0961 | 28.4456 | 16.2777
| 5 | 28.6072 | 3.1038 | 31.5772 | 23.7133 | 29.2058 | 16.7126
| 6 | 31.2423 | 3.3897 | 34.4859 | 25.8976 | 31.8961 | 18.2521
| 7 | 36.0858 | 3.9152 | 39.8322 | 29.9125 | 36.8409 | 21.0817
| 8 | 41.1209 | 4.4615 | 45.39 | 34.0862 | 41.9813 | 24.0233
| 9 | 44.1918 | 4.7947 | 48.7797 | 36.6318 | 45.1165 | 25.8173
| 10 | 45.306 | 4.9156 | 50.0096 | 37.5554 | 46.254 | 26.4682
| 11 | 45.4298 | 4.929 | 50.1463 | 37.658 | 46.3804 | 26.5406
| 12 | 44.4962 | 4.8277 | 49.1158 | 36.8842 | 45.4273 | 25.9952
| 13 | 43.4898 | 4.7185 | 48.0048 | 36.0499 | 44.3998 | 25.4072
| 14 | 43.4857 | 4.7181 | 48.0003 | 36.0465 | 44.3956 | 25.4048
| 15 | 43.8093 | 4.7532 | 48.3575 | 36.3147 | 44.726 | 25.5938
| 16 | 43.9695 | 4.7706 | 48.5343 | 36.4475 | 44.8895 | 25.6874
| 17 | 44.0047 | 4.7744 | 48.5732 | 36.4767 | 44.9255 | 25.708
| 18 | 44.6546 | 4.8449 | 49.2906 | 37.0154 | 45.5889 | 26.0877
| 19 | 45.5802 | 4.9453 | 50.3123 | 37.7827 | 46.5339 | 26.6284
| 20 | 45.4118 | 4.9271 | 50.1264 | 37.6431 | 46.362 | 26.5301
| 21 | 43.1867 | 4.6856 | 47.6704 | 35.7987 | 44.0904 | 25.2302
| 22 | 39.6914 | 4.3064 | 43.8121 | 32.9013 | 40.5219 | 23.1881
| 23 | 36.0105 | 3.907 | 39.749 | 29.8501 | 36.764 | 21.0377
| 24 | 32.705 | 3.5484 | 36.1004 | 27.1101 | 33.3893 | 19.1066
Y4 | 1 | 30.1663 | 3.3844 | 34.4907 | 25.3224 | 30.5824 | 17.8371
| 2 | 28.6715 | 3.2166 | 32.7816 | 24.0676 | 29.0669 | 16.9532
| 3 | 27.951 | 3.1358 | 31.9578 | 23.4628 | 28.3365 | 16.5272
| 4 | 27.8626 | 3.1259 | 31.8568 | 23.3887 | 28.2469 | 16.4749
| 5 | 28.6072 | 3.2094 | 32.7081 | 24.0137 | 29.0017 | 16.9152
| 6 | 31.2423 | 3.5051 | 35.721 | 26.2257 | 31.6732 | 18.4733
| 7 | 36.0858 | 4.0485 | 41.2588 | 30.2914 | 36.5835 | 21.3372
| 8 | 41.1209 | 4.6133 | 47.0157 | 34.518 | 41.688 | 24.3144
| 9 | 44.1918 | 4.9579 | 50.5268 | 37.0958 | 44.8013 | 26.1302
| 10 | 45.306 | 5.0829 | 51.8007 | 38.0311 | 45.9308 | 26.7891
| 11 | 45.4298 | 5.0968 | 51.9423 | 38.135 | 46.0564 | 26.8623
| 12 | 44.4962 | 4.992 | 50.8749 | 37.3514 | 45.1099 | 26.3102
| 13 | 43.4898 | 4.8791 | 49.7242 | 36.5065 | 44.0896 | 25.7151
| 14 | 43.4857 | 4.8786 | 49.7195 | 36.5031 | 44.0854 | 25.7127
| 15 | 43.8093 | 4.915 | 50.0895 | 36.7747 | 44.4135 | 25.9041
| 16 | 43.9695 | 4.9329 | 50.2726 | 36.9092 | 44.5759 | 25.9988
| 17 | 44.0047 | 4.9369 | 50.3129 | 36.9387 | 44.6116 | 26.0196
| 18 | 44.6546 | 5.0098 | 51.0559 | 37.4843 | 45.2704 | 26.4039
| 19 | 45.5802 | 5.1136 | 52.1143 | 38.2613 | 46.2088 | 26.9512
| 20 | 45.4118 | 5.0947 | 51.9217 | 38.1199 | 46.0381 | 26.8516
| 21 | 43.1867 | 4.8451 | 49.3777 | 36.2521 | 43.7824 | 25.536
| 22 | 39.6914 | 4.453 | 45.3813 | 33.318 | 40.2388 | 23.4692
| 23 | 36.0105 | 4.04 | 41.1727 | 30.2282 | 36.5071 | 21.2927
| 24 | 32.705 | 3.6692 | 37.3933 | 27.4535 | 33.156 | 19.3382
Y5 | 1 | 30.1663 | 3.4957 | 35.6833 | 25.6392 | 30.3672 | 18.0507
| 2 | 28.6715 | 3.3225 | 33.9151 | 24.3687 | 28.8624 | 17.1562
| 3 | 27.951 | 3.239 | 33.0628 | 23.7563 | 28.1371 | 16.7251
| 4 | 27.8626 | 3.2288 | 32.9584 | 23.6812 | 28.0482 | 16.6722
| 5 | 28.6072 | 3.3151 | 33.8391 | 24.314 | 28.7977 | 17.1178
| 6 | 31.2423 | 3.6204 | 36.9561 | 26.5537 | 31.4504 | 18.6946
| 7 | 36.0858 | 4.1817 | 42.6854 | 30.6703 | 36.3261 | 21.5928
| 8 | 41.1209 | 4.7652 | 48.6413 | 34.9497 | 41.3947 | 24.6056
| 9 | 44.1918 | 5.1211 | 52.2739 | 37.5598 | 44.4861 | 26.4432
| 10 | 45.306 | 5.2502 | 53.5919 | 38.5068 | 45.6077 | 27.1099
| 11 | 45.4298 | 5.2645 | 53.7383 | 38.612 | 45.7323 | 27.184
| 12 | 44.4962 | 5.1563 | 52.634 | 37.8185 | 44.7925 | 26.6253
| 13 | 43.4898 | 5.0397 | 51.4435 | 36.9631 | 43.7794 | 26.0231
| 14 | 43.4857 | 5.0392 | 51.4386 | 36.9596 | 43.7752 | 26.0206
| 15 | 43.8093 | 5.0767 | 51.8214 | 37.2347 | 44.101 | 26.2143
| 16 | 43.9695 | 5.0953 | 52.0109 | 37.3708 | 44.2623 | 26.3101
| 17 | 44.0047 | 5.0994 | 52.0526 | 37.4008 | 44.2977 | 26.3312
| 18 | 44.6546 | 5.1747 | 52.8213 | 37.9531 | 44.9519 | 26.7201
| 19 | 45.5802 | 5.2819 | 53.9162 | 38.7398 | 45.8837 | 27.274
| 20 | 45.4118 | 5.2624 | 53.717 | 38.5967 | 45.7142 | 27.1732
| 21 | 43.1867 | 5.0046 | 51.085 | 36.7056 | 43.4743 | 25.8418
| 22 | 39.6914 | 4.5995 | 46.9504 | 33.7348 | 39.9557 | 23.7502
| 23 | 36.0105 | 4.173 | 42.5963 | 30.6063 | 36.2503 | 21.5477
| 24 | 32.705 | 3.7899 | 38.6863 | 27.7969 | 32.9228 | 19.5698
Y6 | 1 | 30.1663 | 3.4624 | 35.0266 | 25.4489 | 29.9604 | 17.8785
| 2 | 28.6715 | 3.2908 | 33.2909 | 24.1878 | 28.4758 | 16.9926
| 3 | 27.951 | 3.2081 | 32.4543 | 23.58 | 27.7602 | 16.5655
| 4 | 27.8626 | 3.198 | 32.3518 | 23.5055 | 27.6725 | 16.5132
| 5 | 28.6072 | 3.2834 | 33.2163 | 24.1336 | 28.412 | 16.9544
| 6 | 31.2423 | 3.5859 | 36.276 | 26.3566 | 31.0291 | 18.5162
| 7 | 36.0858 | 4.1418 | 41.8998 | 30.4427 | 35.8395 | 21.3868
| 8 | 41.1209 | 4.7197 | 47.7461 | 34.6904 | 40.8402 | 24.3709
| 9 | 44.1918 | 5.0722 | 51.3118 | 37.281 | 43.8902 | 26.1909
| 10 | 45.306 | 5.2001 | 52.6055 | 38.221 | 44.9968 | 26.8512
| 11 | 45.4298 | 5.2143 | 52.7493 | 38.3255 | 45.1198 | 26.9246
| 12 | 44.4962 | 5.1071 | 51.6653 | 37.5379 | 44.1926 | 26.3713
| 13 | 43.4898 | 4.9916 | 50.4967 | 36.6888 | 43.193 | 25.7748
| 14 | 43.4857 | 4.9911 | 50.4919 | 36.6853 | 43.1889 | 25.7724
| 15 | 43.8093 | 5.0283 | 50.8677 | 36.9583 | 43.5103 | 25.9642
| 16 | 43.9695 | 5.0467 | 51.0537 | 37.0935 | 43.6694 | 26.0591
| 17 | 44.0047 | 5.0507 | 51.0946 | 37.1232 | 43.7044 | 26.08
| 18 | 44.6546 | 5.1253 | 51.8491 | 37.6714 | 44.3498 | 26.4652
| 19 | 45.5802 | 5.2316 | 52.9239 | 38.4523 | 45.2691 | 27.0137
| 20 | 45.4118 | 5.2122 | 52.7284 | 38.3103 | 45.1019 | 26.9139
| 21 | 43.1867 | 4.9568 | 50.1448 | 36.4332 | 42.892 | 25.5952
| 22 | 39.6914 | 4.5557 | 46.0863 | 33.4844 | 39.4205 | 23.5236
| 23 | 36.0105 | 4.1332 | 41.8123 | 30.3791 | 35.7647 | 21.3421
| 24 | 32.705 | 3.7538 | 37.9743 | 27.5905 | 32.4818 | 19.3831
Y7 | 1 | 30.1663 | 3.429 | 34.3699 | 25.2586 | 29.5537 | 17.7063
| 2 | 28.6715 | 3.2591 | 32.6667 | 24.0069 | 28.0892 | 16.8289
| 3 | 27.951 | 3.1772 | 31.8458 | 23.4037 | 27.3834 | 16.406
| 4 | 27.8626 | 3.1672 | 31.7452 | 23.3297 | 27.2968 | 16.3541
| 5 | 28.6072 | 3.2518 | 32.5935 | 23.9531 | 28.0262 | 16.7911
| 6 | 31.2423 | 3.5514 | 35.5958 | 26.1595 | 30.6079 | 18.3379
| 7 | 36.0858 | 4.1019 | 41.1142 | 30.215 | 35.353 | 21.1807
| 8 | 41.1209 | 4.6743 | 46.8509 | 34.431 | 40.2858 | 24.1361
| 9 | 44.1918 | 5.0233 | 50.3497 | 37.0023 | 43.2943 | 25.9386
| 10 | 45.306 | 5.15 | 51.6192 | 37.9352 | 44.3859 | 26.5926
| 11 | 45.4298 | 5.1641 | 51.7603 | 38.0389 | 44.5072 | 26.6653
| 12 | 44.4962 | 5.0579 | 50.6966 | 37.2572 | 43.5926 | 26.1173
| 13 | 43.4898 | 4.9435 | 49.5499 | 36.4145 | 42.6066 | 25.5266
| 14 | 43.4857 | 4.9431 | 49.5452 | 36.411 | 42.6026 | 25.5241
| 15 | 43.8093 | 4.9799 | 49.9139 | 36.682 | 42.9196 | 25.7141
| 16 | 43.9695 | 4.9981 | 50.0964 | 36.8161 | 43.0765 | 25.8081
| 17 | 44.0047 | 5.0021 | 50.1366 | 36.8456 | 43.111 | 25.8288
| 18 | 44.6546 | 5.0759 | 50.877 | 37.3897 | 43.7477 | 26.2102
| 19 | 45.5802 | 5.1812 | 51.9316 | 38.1648 | 44.6546 | 26.7535
| 20 | 45.4118 | 5.162 | 51.7398 | 38.0238 | 44.4896 | 26.6547
| 21 | 43.1867 | 4.9091 | 49.2046 | 36.1607 | 42.3097 | 25.3487
| 22 | 39.6914 | 4.5118 | 45.2222 | 33.234 | 38.8853 | 23.2971
| 23 | 36.0105 | 4.0934 | 41.0284 | 30.152 | 35.2792 | 21.1365
| 24 | 32.705 | 3.7176 | 37.2623 | 27.3842 | 32.0408 | 19.1964
Y8 | 1 | 30.1663 | 3.3957 | 33.7131 | 25.0683 | 29.147 | 17.5341
| 2 | 28.6715 | 3.2274 | 32.0425 | 23.8261 | 27.7026 | 16.6652
| 3 | 27.951 | 3.1463 | 31.2373 | 23.2273 | 27.0065 | 16.2464
| 4 | 27.8626 | 3.1364 | 31.1386 | 23.1539 | 26.9211 | 16.1951
| 5 | 28.6072 | 3.2202 | 31.9707 | 23.7726 | 27.6405 | 16.6278
| 6 | 31.2423 | 3.5168 | 34.9157 | 25.9625 | 30.1866 | 18.1595
| 7 | 36.0858 | 4.062 | 40.3286 | 29.9874 | 34.8664 | 20.9747
| 8 | 41.1209 | 4.6288 | 45.9557 | 34.1716 | 39.7313 | 23.9014
| 9 | 44.1918 | 4.9745 | 49.3876 | 36.7235 | 42.6985 | 25.6863
| 10 | 45.306 | 5.0999 | 50.6329 | 37.6494 | 43.775 | 26.334
| 11 | 45.4298 | 5.1138 | 50.7712 | 37.7523 | 43.8947 | 26.4059
| 12 | 44.4962 | 5.0088 | 49.7279 | 36.9765 | 42.9926 | 25.8633
| 13 | 43.4898 | 4.8955 | 48.6031 | 36.1401 | 42.0202 | 25.2783
| 14 | 43.4857 | 4.895 | 48.5985 | 36.1367 | 42.0162 | 25.2759
| 15 | 43.8093 | 4.9314 | 48.9602 | 36.4056 | 42.3289 | 25.464
| 16 | 43.9695 | 4.9495 | 49.1392 | 36.5387 | 42.4837 | 25.5571
| 17 | 44.0047 | 4.9534 | 49.1786 | 36.568 | 42.5177 | 25.5776
| 18 | 44.6546 | 5.0266 | 49.9048 | 37.1081 | 43.1456 | 25.9553
| 19 | 45.5802 | 5.1308 | 50.9393 | 37.8773 | 44.04 | 26.4933
| 20 | 45.4118 | 5.1118 | 50.7511 | 37.7373 | 43.8773 | 26.3955
| 21 | 43.1867 | 4.8613 | 48.2644 | 35.8883 | 41.7274 | 25.1022
| 22 | 39.6914 | 4.4679 | 44.3581 | 32.9836 | 38.3502 | 23.0705
| 23 | 36.0105 | 4.0535 | 40.2444 | 29.9248 | 34.7936 | 20.931
| 24 | 32.705 | 3.6815 | 36.5503 | 27.1779 | 31.5998 | 19.0097
Y9 | 1 | 30.1663 | 3.3623 | 33.0564 | 24.878 | 28.7402 | 17.3619
| 2 | 28.6715 | 3.1957 | 31.4184 | 23.6452 | 27.3161 | 16.5015
| 3 | 27.951 | 3.1154 | 30.6288 | 23.051 | 26.6296 | 16.0868
| 4 | 27.8626 | 3.1056 | 30.532 | 22.9782 | 26.5454 | 16.036
| 5 | 28.6072 | 3.1886 | 31.3479 | 23.5922 | 27.2548 | 16.4645
| 6 | 31.2423 | 3.4823 | 34.2355 | 25.7654 | 29.7654 | 17.9811
| 7 | 36.0858 | 4.0221 | 39.543 | 29.7598 | 34.3799 | 20.7687
| 8 | 41.1209 | 4.5833 | 45.0605 | 33.9122 | 39.1769 | 23.6666
| 9 | 44.1918 | 4.9256 | 48.4256 | 36.4447 | 42.1026 | 25.434
| 10 | 45.306 | 5.0498 | 49.6465 | 37.3636 | 43.1642 | 26.0753
| 11 | 45.4298 | 5.0636 | 49.7822 | 37.4657 | 43.2821 | 26.1466
| 12 | 44.4962 | 4.9596 | 48.7592 | 36.6958 | 42.3927 | 25.6093
| 13 | 43.4898 | 4.8474 | 47.6563 | 35.8658 | 41.4338 | 25.03
| 14 | 43.4857 | 4.8469 | 47.6518 | 35.8624 | 41.4299 | 25.0276
| 15 | 43.8093 | 4.883 | 48.0064 | 36.1293 | 41.7382 | 25.2139
| 16 | 43.9695 | 4.9008 | 48.182 | 36.2614 | 41.8908 | 25.3061
| 17 | 44.0047 | 4.9048 | 48.2206 | 36.2904 | 41.9244 | 25.3264
| 18 | 44.6546 | 4.9772 | 48.9327 | 36.8264 | 42.5435 | 25.7004
| 19 | 45.5802 | 5.0804 | 49.947 | 37.5898 | 43.4254 | 26.2331
| 20 | 45.4118 | 5.0616 | 49.7625 | 37.4509 | 43.265 | 26.1362
| 21 | 43.1867 | 4.8136 | 47.3243 | 35.6159 | 41.1451 | 24.8556
| 22 | 39.6914 | 4.424 | 43.494 | 32.7333 | 37.815 | 22.8439
| 23 | 36.0105 | 4.0137 | 39.4604 | 29.6976 | 34.3081 | 20.7254
| 24 | 32.705 | 3.6453 | 35.8383 | 26.9716 | 31.1589 | 18.823
Y10 | 1 | 30.1663 | 3.329 | 32.3997 | 24.6877 | 28.3335 | 17.1896
| 2 | 28.6715 | 3.164 | 30.7942 | 23.4644 | 26.9295 | 16.3379
| 3 | 27.951 | 3.0845 | 30.0203 | 22.8747 | 26.2527 | 15.9273
| 4 | 27.8626 | 3.0748 | 29.9254 | 22.8024 | 26.1698 | 15.8769
| 5 | 28.6072 | 3.1569 | 30.7251 | 23.4117 | 26.8691 | 16.3012
| 6 | 31.2423 | 3.4477 | 33.5553 | 25.5683 | 29.3441 | 17.8028
| 7 | 36.0858 | 3.9822 | 38.7574 | 29.5321 | 33.8933 | 20.5627
| 8 | 41.1209 | 4.5379 | 44.1652 | 33.6528 | 38.6224 | 23.4319
| 9 | 44.1918 | 4.8768 | 47.4635 | 36.166 | 41.5068 | 25.1818
| 10 | 45.306 | 4.9997 | 48.6602 | 37.0778 | 42.5533 | 25.8167
| 11 | 45.4298 | 5.0134 | 48.7932 | 37.1792 | 42.6696 | 25.8872
| 12 | 44.4962 | 4.9104 | 47.7905 | 36.4151 | 41.7927 | 25.3552
| 13 | 43.4898 | 4.7993 | 46.7095 | 35.5915 | 40.8474 | 24.7817
| 14 | 43.4857 | 4.7988 | 46.7051 | 35.5881 | 40.8435 | 24.7794
| 15 | 43.8093 | 4.8346 | 47.0527 | 35.8529 | 41.1475 | 24.9638
| 16 | 43.9695 | 4.8522 | 47.2247 | 35.984 | 41.298 | 25.0551
| 17 | 44.0047 | 4.8561 | 47.2625 | 36.0129 | 41.331 | 25.0752
| 18 | 44.6546 | 4.9278 | 47.9605 | 36.5447 | 41.9414 | 25.4455
| 19 | 45.5802 | 5.03 | 48.9547 | 37.3022 | 42.8108 | 25.9729
| 20 | 45.4118 | 5.0114 | 48.7738 | 37.1644 | 42.6527 | 25.877
| 21 | 43.1867 | 4.7659 | 46.3841 | 35.3435 | 40.5628 | 24.6091
| 22 | 39.6914 | 4.3801 | 42.6299 | 32.4829 | 37.2798 | 22.6173
| 23 | 36.0105 | 3.9739 | 38.6765 | 29.4705 | 33.8225 | 20.5198
| 24 | 32.705 | 3.6091 | 35.1263 | 26.7653 | 30.7179 | 18.6363
Y11 | 1 | 30.1663 | 3.2693 | 32.0005 | 24.39 | 28.1366 | 16.8812
| 2 | 28.6715 | 3.1073 | 30.4148 | 23.1814 | 26.7424 | 16.0447
| 3 | 27.951 | 3.0292 | 29.6504 | 22.5989 | 26.0704 | 15.6415
| 4 | 27.8626 | 3.0196 | 29.5567 | 22.5275 | 25.988 | 15.592
| 5 | 28.6072 | 3.1003 | 30.3465 | 23.1294 | 26.6824 | 16.0087
| 6 | 31.2423 | 3.3859 | 33.1419 | 25.26 | 29.1403 | 17.4833
| 7 | 36.0858 | 3.9108 | 38.2799 | 29.176 | 33.6578 | 20.1938
| 8 | 41.1209 | 4.4564 | 43.6211 | 33.247 | 38.3542 | 23.0114
| 9 | 44.1918 | 4.7893 | 46.8787 | 35.7299 | 41.2184 | 24.7299
| 10 | 45.306 | 4.91 | 48.0607 | 36.6307 | 42.2577 | 25.3534
| 11 | 45.4298 | 4.9234 | 48.192 | 36.7309 | 42.3732 | 25.4227
| 12 | 44.4962 | 4.8223 | 47.2017 | 35.976 | 41.5024 | 24.9003
| 13 | 43.4898 | 4.7132 | 46.134 | 35.1623 | 40.5637 | 24.337
| 14 | 43.4857 | 4.7127 | 46.1296 | 35.159 | 40.5598 | 24.3347
| 15 | 43.8093 | 4.7478 | 46.4729 | 35.4206 | 40.8617 | 24.5158
| 16 | 43.9695 | 4.7652 | 46.6429 | 35.5501 | 41.0111 | 24.6055
| 17 | 44.0047 | 4.769 | 46.6802 | 35.5786 | 41.0439 | 24.6252
| 18 | 44.6546 | 4.8394 | 47.3696 | 36.1041 | 41.6501 | 24.9889
| 19 | 45.5802 | 4.9397 | 48.3515 | 36.8525 | 42.5134 | 25.5069
| 20 | 45.4118 | 4.9215 | 48.1729 | 36.7163 | 42.3564 | 25.4126
| 21 | 43.1867 | 4.6803 | 45.8126 | 34.9173 | 40.281 | 24.1675
| 22 | 39.6914 | 4.3015 | 42.1047 | 32.0912 | 37.0208 | 22.2114
| 23 | 36.0105 | 3.9026 | 38.2 | 29.1151 | 33.5876 | 20.1516
| 24 | 32.705 | 3.5444 | 34.6935 | 26.4426 | 30.5045 | 18.3018
Y12 | 1 | 30.1663 | 3.2095 | 31.6013 | 24.0924 | 27.9398 | 16.5727
| 2 | 28.6715 | 3.0505 | 30.0353 | 22.8985 | 26.5553 | 15.7515
| 3 | 27.951 | 2.9738 | 29.2806 | 22.3231 | 25.888 | 15.3557
| 4 | 27.8626 | 2.9644 | 29.188 | 22.2525 | 25.8062 | 15.3071
| 5 | 28.6072 | 3.0436 | 29.968 | 22.8472 | 26.4958 | 15.7162
| 6 | 31.2423 | 3.324 | 32.7285 | 24.9517 | 28.9364 | 17.1639
| 7 | 36.0858 | 3.8393 | 37.8023 | 28.82 | 33.4224 | 19.8248
| 8 | 41.1209 | 4.375 | 43.0769 | 32.8412 | 38.0859 | 22.5909
| 9 | 44.1918 | 4.7017 | 46.2939 | 35.2938 | 40.9301 | 24.278
| 10 | 45.306 | 4.8203 | 47.4611 | 36.1837 | 41.9621 | 24.8901
| 11 | 45.4298 | 4.8335 | 47.5908 | 36.2826 | 42.0768 | 24.9582
| 12 | 44.4962 | 4.7341 | 46.6128 | 35.537 | 41.2121 | 24.4453
| 13 | 43.4898 | 4.6271 | 45.5585 | 34.7332 | 40.2799 | 23.8924
| 14 | 43.4857 | 4.6266 | 45.5542 | 34.7299 | 40.2761 | 23.8901
| 15 | 43.8093 | 4.661 | 45.8932 | 34.9883 | 40.5758 | 24.0679
| 16 | 43.9695 | 4.6781 | 46.061 | 35.1163 | 40.7242 | 24.1559
| 17 | 44.0047 | 4.6818 | 46.0979 | 35.1444 | 40.7568 | 24.1752
| 18 | 44.6546 | 4.751 | 46.7787 | 35.6634 | 41.3587 | 24.5323
| 19 | 45.5802 | 4.8495 | 47.7484 | 36.4027 | 42.2161 | 25.0408
| 20 | 45.4118 | 4.8315 | 47.572 | 36.2682 | 42.0601 | 24.9483
| 21 | 43.1867 | 4.5948 | 45.2411 | 34.4911 | 39.9993 | 23.7259
| 22 | 39.6914 | 4.2229 | 41.5794 | 31.6996 | 36.7619 | 21.8056
| 23 | 36.0105 | 3.8313 | 37.7234 | 28.7598 | 33.3526 | 19.7834
| 24 | 32.705 | 3.4796 | 34.2607 | 26.1199 | 30.2911 | 17.9674
Y13 | 1 | 30.1663 | 3.1498 | 31.2021 | 23.7947 | 27.743 | 16.2643
| 2 | 28.6715 | 2.9937 | 29.6559 | 22.6156 | 26.3683 | 15.4583
| 3 | 27.951 | 2.9185 | 28.9107 | 22.0473 | 25.7056 | 15.0699
| 4 | 27.8626 | 2.9092 | 28.8193 | 21.9776 | 25.6244 | 15.0222
| 5 | 28.6072 | 2.987 | 29.5894 | 22.5649 | 26.3091 | 15.4237
| 6 | 31.2423 | 3.2621 | 32.315 | 24.6434 | 28.7326 | 16.8444
| 7 | 36.0858 | 3.7679 | 37.3248 | 28.4639 | 33.187 | 19.4558
| 8 | 41.1209 | 4.2936 | 42.5328 | 32.4355 | 37.8176 | 22.1705
| 9 | 44.1918 | 4.6142 | 45.7091 | 34.8577 | 40.6418 | 23.8261
| 10 | 45.306 | 4.7306 | 46.8616 | 35.7366 | 41.6665 | 24.4269
| 11 | 45.4298 | 4.7435 | 46.9897 | 35.8343 | 41.7804 | 24.4936
| 12 | 44.4962 | 4.646 | 46.024 | 35.0979 | 40.9218 | 23.9903
| 13 | 43.4898 | 4.5409 | 44.983 | 34.304 | 39.9962 | 23.4477
| 14 | 43.4857 | 4.5405 | 44.9788 | 34.3007 | 39.9924 | 23.4454
| 15 | 43.8093 | 4.5743 | 45.3135 | 34.556 | 40.29 | 23.6199
| 16 | 43.9695 | 4.591 | 45.4792 | 34.6824 | 40.4373 | 23.7063
| 17 | 44.0047 | 4.5947 | 45.5156 | 34.7102 | 40.4697 | 23.7253
| 18 | 44.6546 | 4.6626 | 46.1878 | 35.2228 | 41.0674 | 24.0757
| 19 | 45.5802 | 4.7592 | 47.1452 | 35.9529 | 41.9187 | 24.5747
| 20 | 45.4118 | 4.7416 | 46.971 | 35.8201 | 41.7638 | 24.4839
| 21 | 43.1867 | 4.5093 | 44.6696 | 34.065 | 39.7175 | 23.2843
| 22 | 39.6914 | 4.1443 | 41.0542 | 31.3079 | 36.5029 | 21.3997
| 23 | 36.0105 | 3.76 | 37.2469 | 28.4044 | 33.1177 | 19.4152
| 24 | 32.705 | 3.4149 | 33.8279 | 25.7971 | 30.0777 | 17.633
Y14 | 1 | 30.1663 | 3.09 | 30.8029 | 23.497 | 27.5462 | 15.9558
| 2 | 28.6715 | 2.9369 | 29.2765 | 22.3327 | 26.1812 | 15.1652
| 3 | 27.951 | 2.8631 | 28.5408 | 21.7714 | 25.5233 | 14.7841
| 4 | 27.8626 | 2.8541 | 28.4506 | 21.7026 | 25.4426 | 14.7373
| 5 | 28.6072 | 2.9303 | 29.2109 | 22.2826 | 26.1225 | 15.1311
| 6 | 31.2423 | 3.2003 | 31.9016 | 24.3351 | 28.5287 | 16.5249
| 7 | 36.0858 | 3.6964 | 36.8473 | 28.1078 | 32.9515 | 19.0868
| 8 | 41.1209 | 4.2122 | 41.9886 | 32.0297 | 37.5493 | 21.75
| 9 | 44.1918 | 4.5267 | 45.1243 | 34.4217 | 40.3535 | 23.3743
| 10 | 45.306 | 4.6409 | 46.2621 | 35.2895 | 41.3709 | 23.9636
| 11 | 45.4298 | 4.6535 | 46.3885 | 35.386 | 41.484 | 24.0291
| 12 | 44.4962 | 4.5579 | 45.4352 | 34.6588 | 40.6314 | 23.5353
| 13 | 43.4898 | 4.4548 | 44.4075 | 33.8748 | 39.7124 | 23.003
| 14 | 43.4857 | 4.4544 | 44.4033 | 33.8716 | 39.7087 | 23.0008
| 15 | 43.8093 | 4.4875 | 44.7338 | 34.1237 | 40.0042 | 23.172
| 16 | 43.9695 | 4.504 | 44.8973 | 34.2485 | 40.1504 | 23.2567
| 17 | 44.0047 | 4.5076 | 44.9333 | 34.2759 | 40.1826 | 23.2753
| 18 | 44.6546 | 4.5741 | 45.5969 | 34.7821 | 40.776 | 23.619
| 19 | 45.5802 | 4.6689 | 46.5421 | 35.5031 | 41.6213 | 24.1086
| 20 | 45.4118 | 4.6517 | 46.3701 | 35.3719 | 41.4675 | 24.0196
| 21 | 43.1867 | 4.4238 | 44.0981 | 33.6388 | 39.4357 | 22.8427
| 22 | 39.6914 | 4.0657 | 40.529 | 30.9162 | 36.2439 | 20.9939
| 23 | 36.0105 | 3.6887 | 36.7704 | 28.0491 | 32.8827 | 19.0469
| 24 | 32.705 | 3.3501 | 33.3951 | 25.4744 | 29.8644 | 17.2986
Y15 | 1 | 30.1663 | 3.0303 | 30.4037 | 23.1993 | 27.3494 | 15.6474
| 2 | 28.6715 | 2.8801 | 28.8971 | 22.0497 | 25.9941 | 14.872
| 3 | 27.951 | 2.8078 | 28.1709 | 21.4956 | 25.3409 | 14.4983
| 4 | 27.8626 | 2.7989 | 28.0819 | 21.4277 | 25.2608 | 14.4524
| 5 | 28.6072 | 2.8737 | 28.8323 | 22.0003 | 25.9358 | 14.8386
| 6 | 31.2423 | 3.1384 | 31.4882 | 24.0268 | 28.3249 | 16.2055
| 7 | 36.0858 | 3.6249 | 36.3698 | 27.7517 | 32.7161 | 18.7178
| 8 | 41.1209 | 4.1307 | 41.4445 | 31.6239 | 37.281 | 21.3295
| 9 | 44.1918 | 4.4392 | 44.5395 | 33.9856 | 40.0651 | 22.9224
| 10 | 45.306 | 4.5511 | 45.6625 | 34.8425 | 41.0753 | 23.5003
| 11 | 45.4298 | 4.5636 | 45.7873 | 34.9377 | 41.1875 | 23.5646
| 12 | 44.4962 | 4.4698 | 44.8464 | 34.2197 | 40.3411 | 23.0803
| 13 | 43.4898 | 4.3687 | 43.832 | 33.4457 | 39.4287 | 22.5583
| 14 | 43.4857 | 4.3683 | 43.8279 | 33.4425 | 39.4249 | 22.5561
| 15 | 43.8093 | 4.4008 | 44.154 | 33.6914 | 39.7183 | 22.724
| 16 | 43.9695 | 4.4169 | 44.3155 | 33.8146 | 39.8636 | 22.8071
| 17 | 44.0047 | 4.4204 | 44.351 | 33.8417 | 39.8955 | 22.8254
| 18 | 44.6546 | 4.4857 | 45.006 | 34.3415 | 40.4847 | 23.1624
| 19 | 45.5802 | 4.5787 | 45.9389 | 35.0533 | 41.3239 | 23.6426
| 20 | 45.4118 | 4.5618 | 45.7692 | 34.9238 | 41.1712 | 23.5552
| 21 | 43.1867 | 4.3383 | 43.5266 | 33.2127 | 39.1539 | 22.4011
| 22 | 39.6914 | 3.9871 | 40.0037 | 30.5245 | 35.985 | 20.588
| 23 | 36.0105 | 3.6174 | 36.2938 | 27.6938 | 32.6478 | 18.6787
| 24 | 32.705 | 3.2853 | 32.9624 | 25.1517 | 29.651 | 16.9642
Y16 | 1 | 30.1663 | 3.0107 | 29.9007 | 22.9855 | 27.1328 | 15.5463
| 2 | 28.6715 | 2.8616 | 28.4191 | 21.8465 | 25.7883 | 14.776
| 3 | 27.951 | 2.7896 | 27.7049 | 21.2975 | 25.1402 | 14.4047
| 4 | 27.8626 | 2.7808 | 27.6173 | 21.2302 | 25.0607 | 14.3591
| 5 | 28.6072 | 2.8551 | 28.3553 | 21.7975 | 25.7304 | 14.7428
| 6 | 31.2423 | 3.1181 | 30.9673 | 23.8053 | 28.1006 | 16.1009
| 7 | 36.0858 | 3.6015 | 35.7681 | 27.4959 | 32.457 | 18.597
| 8 | 41.1209 | 4.1041 | 40.7588 | 31.3324 | 36.9857 | 21.1918
| 9 | 44.1918 | 4.4106 | 43.8027 | 33.6723 | 39.7478 | 22.7744
| 10 | 45.306 | 4.5218 | 44.9071 | 34.5213 | 40.75 | 23.3486
| 11 | 45.4298 | 4.5341 | 45.0298 | 34.6156 | 40.8614 | 23.4125
| 12 | 44.4962 | 4.4409 | 44.1045 | 33.9042 | 40.0216 | 22.9313
| 13 | 43.4898 | 4.3405 | 43.1069 | 33.1374 | 39.1164 | 22.4126
| 14 | 43.4857 | 4.3401 | 43.1028 | 33.1342 | 39.1127 | 22.4105
| 15 | 43.8093 | 4.3724 | 43.4236 | 33.3808 | 39.4038 | 22.5773
| 16 | 43.9695 | 4.3884 | 43.5823 | 33.5029 | 39.5479 | 22.6599
| 17 | 44.0047 | 4.3919 | 43.6173 | 33.5297 | 39.5795 | 22.678
| 18 | 44.6546 | 4.4567 | 44.2614 | 34.0249 | 40.1641 | 23.0129
| 19 | 45.5802 | 4.5491 | 45.1789 | 34.7302 | 40.9966 | 23.49
| 20 | 45.4118 | 4.5323 | 45.012 | 34.6019 | 40.8452 | 23.4032
| 21 | 43.1867 | 4.3102 | 42.8065 | 32.9065 | 38.8439 | 22.2565
| 22 | 39.6914 | 3.9614 | 39.3419 | 30.2432 | 35.7 | 20.4551
| 23 | 36.0105 | 3.594 | 35.6934 | 27.4385 | 32.3892 | 18.5582
| 24 | 32.705 | 3.2641 | 32.417 | 24.9198 | 29.4161 | 16.8547
Y17 | 1 | 30.1663 | 2.9912 | 29.3977 | 22.7716 | 26.9162 | 15.4453
| 2 | 28.6715 | 2.843 | 27.941 | 21.6432 | 25.5824 | 14.68
| 3 | 27.951 | 2.7715 | 27.2388 | 21.0993 | 24.9395 | 14.3111
| 4 | 27.8626 | 2.7628 | 27.1527 | 21.0326 | 24.8607 | 14.2658
| 5 | 28.6072 | 2.8366 | 27.8783 | 21.5947 | 25.525 | 14.647
| 6 | 31.2423 | 3.0979 | 30.4463 | 23.5838 | 27.8763 | 15.9963
| 7 | 36.0858 | 3.5781 | 35.1664 | 27.24 | 32.1979 | 18.4761
| 8 | 41.1209 | 4.0774 | 40.0732 | 31.0408 | 36.6905 | 21.0541
| 9 | 44.1918 | 4.3819 | 43.0659 | 33.359 | 39.4305 | 22.6265
| 10 | 45.306 | 4.4924 | 44.1517 | 34.2001 | 40.4247 | 23.1969
| 11 | 45.4298 | 4.5047 | 44.2723 | 34.2935 | 40.5352 | 23.2603
| 12 | 44.4962 | 4.4121 | 43.3625 | 33.5888 | 39.7022 | 22.7823
| 13 | 43.4898 | 4.3123 | 42.3817 | 32.8291 | 38.8041 | 22.267
| 14 | 43.4857 | 4.3119 | 42.3777 | 32.8259 | 38.8005 | 22.2649
| 15 | 43.8093 | 4.344 | 42.6931 | 33.0702 | 39.0892 | 22.4306
| 16 | 43.9695 | 4.3599 | 42.8492 | 33.1912 | 39.2322 | 22.5126
| 17 | 44.0047 | 4.3633 | 42.8835 | 33.2177 | 39.2636 | 22.5307
| 18 | 44.6546 | 4.4278 | 43.5168 | 33.7083 | 39.8434 | 22.8634
| 19 | 45.5802 | 4.5196 | 44.4189 | 34.4071 | 40.6694 | 23.3373
| 20 | 45.4118 | 4.5029 | 44.2548 | 34.2799 | 40.5191 | 23.2511
| 21 | 43.1867 | 4.2822 | 42.0864 | 32.6003 | 38.5338 | 22.1119
| 22 | 39.6914 | 3.9357 | 38.6801 | 29.9618 | 35.415 | 20.3222
| 23 | 36.0105 | 3.5707 | 35.093 | 27.1832 | 32.1307 | 18.4376
| 24 | 32.705 | 3.2429 | 31.8717 | 24.688 | 29.1813 | 16.7451
Y18 | 1 | 30.1663 | 2.9716 | 28.8947 | 22.5577 | 26.6996 | 15.3443
| 2 | 28.6715 | 2.8244 | 27.4629 | 21.4399 | 25.3765 | 14.584
| 3 | 27.951 | 2.7534 | 26.7728 | 20.9012 | 24.7388 | 14.2175
| 4 | 27.8626 | 2.7447 | 26.6882 | 20.8351 | 24.6606 | 14.1725
| 5 | 28.6072 | 2.818 | 27.4013 | 21.3918 | 25.3196 | 14.5513
| 6 | 31.2423 | 3.0776 | 29.9254 | 23.3624 | 27.6519 | 15.8916
| 7 | 36.0858 | 3.5547 | 34.5647 | 26.9842 | 31.9388 | 18.3553
| 8 | 41.1209 | 4.0507 | 39.3875 | 30.7493 | 36.3952 | 20.9164
| 9 | 44.1918 | 4.3532 | 42.329 | 33.0457 | 39.1132 | 22.4785
| 10 | 45.306 | 4.463 | 43.3962 | 33.8789 | 40.0994 | 23.0452
| 11 | 45.4298 | 4.4752 | 43.5148 | 33.9715 | 40.209 | 23.1082
| 12 | 44.4962 | 4.3832 | 42.6206 | 33.2733 | 39.3827 | 22.6333
| 13 | 43.4898 | 4.2841 | 41.6566 | 32.5207 | 38.4919 | 22.1214
| 14 | 43.4857 | 4.2837 | 41.6526 | 32.5177 | 38.4882 | 22.1193
| 15 | 43.8093 | 4.3156 | 41.9626 | 32.7597 | 38.7747 | 22.2839
| 16 | 43.9695 | 4.3313 | 42.1161 | 32.8794 | 38.9164 | 22.3654
| 17 | 44.0047 | 4.3348 | 42.1498 | 32.9058 | 38.9476 | 22.3833
| 18 | 44.6546 | 4.3988 | 42.7723 | 33.3917 | 39.5228 | 22.7139
| 19 | 45.5802 | 4.49 | 43.6589 | 34.0839 | 40.3421 | 23.1847
| 20 | 45.4118 | 4.4734 | 43.4976 | 33.958 | 40.193 | 23.0991
| 21 | 43.1867 | 4.2542 | 41.3663 | 32.2941 | 38.2237 | 21.9673
| 22 | 39.6914 | 3.9099 | 38.0183 | 29.6804 | 35.13 | 20.1893
| 23 | 36.0105 | 3.5473 | 34.4925 | 26.9279 | 31.8721 | 18.317
| 24 | 32.705 | 3.2217 | 31.3264 | 24.4561 | 28.9465 | 16.6356
Y19 | 1 | 30.1663 | 2.9521 | 28.3918 | 22.3439 | 26.483 | 15.2433
| 2 | 28.6715 | 2.8058 | 26.9849 | 21.2367 | 25.1707 | 14.488
| 3 | 27.951 | 2.7353 | 26.3067 | 20.703 | 24.5381 | 14.1239
| 4 | 27.8626 | 2.7266 | 26.2236 | 20.6376 | 24.4606 | 14.0792
| 5 | 28.6072 | 2.7995 | 26.9243 | 21.189 | 25.1142 | 14.4555
| 6 | 31.2423 | 3.0574 | 29.4045 | 23.1409 | 27.4276 | 15.787
| 7 | 36.0858 | 3.5313 | 33.963 | 26.7284 | 31.6797 | 18.2345
| 8 | 41.1209 | 4.0241 | 38.7019 | 30.4578 | 36.1 | 20.7788
| 9 | 44.1918 | 4.3246 | 41.5922 | 32.7324 | 38.7959 | 22.3305
| 10 | 45.306 | 4.4336 | 42.6408 | 33.5577 | 39.7741 | 22.8935
| 11 | 45.4298 | 4.4457 | 42.7574 | 33.6494 | 39.8828 | 22.9561
| 12 | 44.4962 | 4.3544 | 41.8787 | 32.9579 | 39.0632 | 22.4843
| 13 | 43.4898 | 4.2559 | 40.9314 | 32.2124 | 38.1796 | 21.9758
| 14 | 43.4857 | 4.2555 | 40.9276 | 32.2094 | 38.176 | 21.9737
| 15 | 43.8093 | 4.2872 | 41.2322 | 32.4491 | 38.4601 | 22.1372
| 16 | 43.9695 | 4.3028 | 41.3829 | 32.5677 | 38.6007 | 22.2182
| 17 | 44.0047 | 4.3063 | 41.4161 | 32.5938 | 38.6317 | 22.236
| 18 | 44.6546 | 4.3699 | 42.0277 | 33.0752 | 39.2022 | 22.5644
| 19 | 45.5802 | 4.4605 | 42.8989 | 33.7608 | 40.0148 | 23.0321
| 20 | 45.4118 | 4.444 | 42.7404 | 33.636 | 39.867 | 22.947
| 21 | 43.1867 | 4.2262 | 40.6462 | 31.988 | 37.9136 | 21.8227
| 22 | 39.6914 | 3.8842 | 37.3565 | 29.399 | 34.845 | 20.0564
| 23 | 36.0105 | 3.524 | 33.8921 | 26.6726 | 31.6135 | 18.1964
| 24 | 32.705 | 3.2005 | 30.7811 | 24.2242 | 28.7117 | 16.5261
Y20 | 1 | 30.1663 | 2.9325 | 27.8888 | 22.13 | 26.2664 | 15.1423
| 2 | 28.6715 | 2.7872 | 26.5068 | 21.0334 | 24.9648 | 14.392
| 3 | 27.951 | 2.7171 | 25.8407 | 20.5048 | 24.3374 | 14.0303
| 4 | 27.8626 | 2.7086 | 25.759 | 20.44 | 24.2605 | 13.986
| 5 | 28.6072 | 2.7809 | 26.4473 | 20.9862 | 24.9088 | 14.3597
| 6 | 31.2423 | 3.0371 | 28.8835 | 22.9194 | 27.2033 | 15.6824
| 7 | 36.0858 | 3.5079 | 33.3613 | 26.4725 | 31.4206 | 18.1137
| 8 | 41.1209 | 3.9974 | 38.0163 | 30.1663 | 35.8047 | 20.6411
| 9 | 44.1918 | 4.2959 | 40.8553 | 32.4191 | 38.4786 | 22.1825
| 10 | 45.306 | 4.4042 | 41.8854 | 33.2365 | 39.4488 | 22.7418
| 11 | 45.4298 | 4.4163 | 41.9999 | 33.3273 | 39.5566 | 22.804
| 12 | 44.4962 | 4.3255 | 41.1368 | 32.6424 | 38.7437 | 22.3354
| 13 | 43.4898 | 4.2277 | 40.2063 | 31.9041 | 37.8674 | 21.8302
| 14 | 43.4857 | 4.2273 | 40.2025 | 31.9011 | 37.8638 | 21.8281
| 15 | 43.8093 | 4.2587 | 40.5017 | 32.1385 | 38.1456 | 21.9905
| 16 | 43.9695 | 4.2743 | 40.6498 | 32.256 | 38.285 | 22.0709
| 17 | 44.0047 | 4.2777 | 40.6823 | 32.2818 | 38.3157 | 22.0886
| 18 | 44.6546 | 4.3409 | 41.2831 | 32.7586 | 38.8816 | 22.4148
| 19 | 45.5802 | 4.4309 | 42.1389 | 33.4376 | 39.6875 | 22.8795
| 20 | 45.4118 | 4.4145 | 41.9832 | 33.3141 | 39.5409 | 22.7949
| 21 | 43.1867 | 4.1982 | 39.9262 | 31.6818 | 37.6035 | 21.6781
| 22 | 39.6914 | 3.8584 | 36.6947 | 29.1176 | 34.56 | 19.9235
| 23 | 36.0105 | 3.5006 | 33.2917 | 26.4173 | 31.355 | 18.0758
| 24 | 32.705 | 3.1793 | 30.2358 | 23.9924 | 28.4768 | 16.4166
Y21 | 1 | 30.1663 | 2.9208 | 27.4671 | 21.9799 | 26.039 | 15.0821
| 2 | 28.6715 | 2.7761 | 26.106 | 20.8907 | 24.7487 | 14.3347
| 3 | 27.951 | 2.7063 | 25.4499 | 20.3658 | 24.1267 | 13.9745
| 4 | 27.8626 | 2.6978 | 25.3695 | 20.3014 | 24.0505 | 13.9303
| 5 | 28.6072 | 2.7699 | 26.0474 | 20.8439 | 24.6932 | 14.3026
| 6 | 31.2423 | 3.025 | 28.4468 | 22.7639 | 26.9678 | 15.6201
| 7 | 36.0858 | 3.494 | 32.8569 | 26.293 | 31.1486 | 18.0416
| 8 | 41.1209 | 3.9815 | 37.4414 | 29.9617 | 35.4947 | 20.559
| 9 | 44.1918 | 4.2788 | 40.2375 | 32.1992 | 38.1455 | 22.0943
| 10 | 45.306 | 4.3867 | 41.252 | 33.0111 | 39.1073 | 22.6514
| 11 | 45.4298 | 4.3987 | 41.3648 | 33.1013 | 39.2141 | 22.7133
| 12 | 44.4962 | 4.3083 | 40.5147 | 32.421 | 38.4083 | 22.2465
| 13 | 43.4898 | 4.2109 | 39.5983 | 31.6877 | 37.5395 | 21.7434
| 14 | 43.4857 | 4.2105 | 39.5946 | 31.6847 | 37.536 | 21.7413
| 15 | 43.8093 | 4.2418 | 39.8893 | 31.9205 | 37.8153 | 21.9031
| 16 | 43.9695 | 4.2573 | 40.0351 | 32.0372 | 37.9536 | 21.9832
| 17 | 44.0047 | 4.2607 | 40.0672 | 32.0629 | 37.984 | 22.0008
| 18 | 44.6546 | 4.3237 | 40.6589 | 32.5364 | 38.545 | 22.3257
| 19 | 45.5802 | 4.4133 | 41.5017 | 33.2109 | 39.344 | 22.7885
| 20 | 45.4118 | 4.397 | 41.3484 | 33.0881 | 39.1986 | 22.7043
| 21 | 43.1867 | 4.1815 | 39.3224 | 31.4669 | 37.278 | 21.5919
| 22 | 39.6914 | 3.8431 | 36.1398 | 28.9201 | 34.2608 | 19.8443
| 23 | 36.0105 | 3.4867 | 32.7883 | 26.2381 | 31.0835 | 18.004
| 24 | 32.705 | 3.1666 | 29.7786 | 23.8297 | 28.2303 | 16.3513
Y22 | 1 | 30.1663 | 2.9092 | 27.0453 | 21.8298 | 25.8116 | 15.0219
| 2 | 28.6715 | 2.765 | 25.7052 | 20.7481 | 24.5325 | 14.2775
| 3 | 27.951 | 2.6955 | 25.0592 | 20.2267 | 23.916 | 13.9187
| 4 | 27.8626 | 2.687 | 24.98 | 20.1628 | 23.8405 | 13.8747
| 5 | 28.6072 | 2.7588 | 25.6475 | 20.7016 | 24.4775 | 14.2455
| 6 | 31.2423 | 3.0129 | 28.01 | 22.6085 | 26.7323 | 15.5577
| 7 | 36.0858 | 3.48 | 32.3524 | 26.1135 | 30.8765 | 17.9696
| 8 | 41.1209 | 3.9656 | 36.8666 | 29.7571 | 35.1848 | 20.4769
| 9 | 44.1918 | 4.2618 | 39.6197 | 31.9793 | 37.8124 | 22.0061
| 10 | 45.306 | 4.3692 | 40.6187 | 32.7856 | 38.7657 | 22.561
| 11 | 45.4298 | 4.3812 | 40.7297 | 32.8752 | 38.8717 | 22.6226
| 12 | 44.4962 | 4.2911 | 39.8927 | 32.1997 | 38.0729 | 22.1577
| 13 | 43.4898 | 4.1941 | 38.9904 | 31.4713 | 37.2117 | 21.6566
| 14 | 43.4857 | 4.1937 | 38.9867 | 31.4684 | 37.2082 | 21.6545
| 15 | 43.8093 | 4.2249 | 39.2768 | 31.7025 | 37.4851 | 21.8157
| 16 | 43.9695 | 4.2403 | 39.4204 | 31.8185 | 37.6221 | 21.8954
| 17 | 44.0047 | 4.2437 | 39.452 | 31.844 | 37.6523 | 21.913
| 18 | 44.6546 | 4.3064 | 40.0346 | 32.3142 | 38.2083 | 22.2366
| 19 | 45.5802 | 4.3957 | 40.8645 | 32.9841 | 39.0004 | 22.6975
| 20 | 45.4118 | 4.3794 | 40.7135 | 32.8622 | 38.8563 | 22.6137
| 21 | 43.1867 | 4.1648 | 38.7187 | 31.2521 | 36.9524 | 21.5057
| 22 | 39.6914 | 3.8278 | 35.5849 | 28.7226 | 33.9616 | 19.7651
| 23 | 36.0105 | 3.4728 | 32.2849 | 26.0589 | 30.8121 | 17.9321
| 24 | 32.705 | 3.154 | 29.3214 | 23.6669 | 27.9838 | 16.2861
Y23 | 1 | 30.1663 | 2.8975 | 26.6236 | 21.6797 | 25.5842 | 14.9617
| 2 | 28.6715 | 2.7539 | 25.3044 | 20.6054 | 24.3164 | 14.2203
| 3 | 27.951 | 2.6847 | 24.6685 | 20.0876 | 23.7054 | 13.8629
| 4 | 27.8626 | 2.6762 | 24.5905 | 20.0241 | 23.6304 | 13.8191
| 5 | 28.6072 | 2.7478 | 25.2476 | 20.5592 | 24.2619 | 14.1884
| 6 | 31.2423 | 3.0009 | 27.5733 | 22.453 | 26.4968 | 15.4953
| 7 | 36.0858 | 3.4661 | 31.8479 | 25.9339 | 30.6045 | 17.8976
| 8 | 41.1209 | 3.9497 | 36.2917 | 29.5525 | 34.8748 | 20.3948
| 9 | 44.1918 | 4.2447 | 39.002 | 31.7595 | 37.4792 | 21.9179
| 10 | 45.306 | 4.3517 | 39.9853 | 32.5602 | 38.4242 | 22.4705
| 11 | 45.4298 | 4.3636 | 40.0946 | 32.6492 | 38.5292 | 22.532
| 12 | 44.4962 | 4.2739 | 39.2707 | 31.9783 | 37.7374 | 22.0689
| 13 | 43.4898 | 4.1773 | 38.3824 | 31.255 | 36.8839 | 21.5697
| 14 | 43.4857 | 4.1769 | 38.3788 | 31.252 | 36.8804 | 21.5677
| 15 | 43.8093 | 4.2079 | 38.6644 | 31.4846 | 37.1548 | 21.7282
| 16 | 43.9695 | 4.2233 | 38.8058 | 31.5997 | 37.2907 | 21.8077
| 17 | 44.0047 | 4.2267 | 38.8368 | 31.625 | 37.3206 | 21.8251
| 18 | 44.6546 | 4.2891 | 39.4104 | 32.0921 | 37.8717 | 22.1474
| 19 | 45.5802 | 4.378 | 40.2273 | 32.7573 | 38.6568 | 22.6065
| 20 | 45.4118 | 4.3619 | 40.0787 | 32.6363 | 38.514 | 22.523
| 21 | 43.1867 | 4.1481 | 38.115 | 31.0372 | 36.6269 | 21.4195
| 22 | 39.6914 | 3.8124 | 35.0301 | 28.5252 | 33.6624 | 19.6858
| 23 | 36.0105 | 3.4589 | 31.7815 | 25.8798 | 30.5406 | 17.8602
| 24 | 32.705 | 3.1414 | 28.8642 | 23.5042 | 27.7372 | 16.2208
Y24 | 1 | 30.1663 | 2.8859 | 26.2019 | 21.5297 | 25.3568 | 14.9015
| 2 | 28.6715 | 2.7429 | 24.9035 | 20.4628 | 24.1003 | 14.1631
| 3 | 27.951 | 2.6739 | 24.2777 | 19.9486 | 23.4947 | 13.8071
| 4 | 27.8626 | 2.6655 | 24.201 | 19.8855 | 23.4204 | 13.7635
| 5 | 28.6072 | 2.7367 | 24.8477 | 20.4169 | 24.0462 | 14.1313
| 6 | 31.2423 | 2.9888 | 27.1365 | 22.2976 | 26.2613 | 15.433
| 7 | 36.0858 | 3.4521 | 31.3435 | 25.7544 | 30.3325 | 17.8255
| 8 | 41.1209 | 3.9338 | 35.7169 | 29.3479 | 34.5648 | 20.3128
| 9 | 44.1918 | 4.2276 | 38.3842 | 31.5396 | 37.1461 | 21.8297
| 10 | 45.306 | 4.3342 | 39.352 | 32.3348 | 38.0827 | 22.3801
| 11 | 45.4298 | 4.346 | 39.4595 | 32.4232 | 38.1868 | 22.4413
| 12 | 44.4962 | 4.2567 | 38.6486 | 31.7569 | 37.402 | 21.9801
| 13 | 43.4898 | 4.1604 | 37.7744 | 31.0386 | 36.556 | 21.4829
| 14 | 43.4857 | 4.16 | 37.7709 | 31.0356 | 36.5526 | 21.4809
| 15 | 43.8093 | 4.191 | 38.052 | 31.2666 | 36.8246 | 21.6408
| 16 | 43.9695 | 4.2063 | 38.1911 | 31.3809 | 36.9592 | 21.7199
| 17 | 44.0047 | 4.2097 | 38.2217 | 31.4061 | 36.9889 | 21.7373
| 18 | 44.6546 | 4.2719 | 38.7861 | 31.8699 | 37.5351 | 22.0583
| 19 | 45.5802 | 4.3604 | 39.5901 | 32.5305 | 38.3132 | 22.5156
| 20 | 45.4118 | 4.3443 | 39.4439 | 32.4103 | 38.1716 | 22.4324
| 21 | 43.1867 | 4.1315 | 37.5112 | 30.8223 | 36.3013 | 21.3333
| 22 | 39.6914 | 3.7971 | 34.4752 | 28.3277 | 33.3632 | 19.6066
| 23 | 36.0105 | 3.4449 | 31.278 | 25.7006 | 30.2692 | 17.7883
| 24 | 32.705 | 3.1287 | 28.407 | 23.3415 | 27.4907 | 16.1555
Y25 | 1 | 30.1663 | 2.8742 | 25.7802 | 21.3796 | 25.1294 | 14.8412
| 2 | 28.6715 | 2.7318 | 24.5027 | 20.3201 | 23.8842 | 14.1058
| 3 | 27.951 | 2.6631 | 23.887 | 19.8095 | 23.284 | 13.7513
| 4 | 27.8626 | 2.6547 | 23.8115 | 19.7469 | 23.2104 | 13.7079
| 5 | 28.6072 | 2.7256 | 24.4478 | 20.2746 | 23.8306 | 14.0742
| 6 | 31.2423 | 2.9767 | 26.6998 | 22.1422 | 26.0257 | 15.3706
| 7 | 36.0858 | 3.4382 | 30.839 | 25.5748 | 30.0605 | 17.7535
| 8 | 41.1209 | 3.9179 | 35.142 | 29.1433 | 34.2548 | 20.2307
| 9 | 44.1918 | 4.2105 | 37.7664 | 31.3197 | 36.813 | 21.7415
| 10 | 45.306 | 4.3167 | 38.7186 | 32.1094 | 37.7412 | 22.2897
| 11 | 45.4298 | 4.3285 | 38.8244 | 32.1972 | 37.8443 | 22.3506
| 12 | 44.4962 | 4.2395 | 38.0266 | 31.5355 | 37.0666 | 21.8913
| 13 | 43.4898 | 4.1436 | 37.1665 | 30.8222 | 36.2282 | 21.3961
| 14 | 43.4857 | 4.1432 | 37.163 | 30.8193 | 36.2248 | 21.3941
| 15 | 43.8093 | 4.1741 | 37.4395 | 31.0487 | 36.4944 | 21.5533
| 16 | 43.9695 | 4.1893 | 37.5764 | 31.1622 | 36.6278 | 21.6321
| 17 | 44.0047 | 4.1927 | 37.6065 | 31.1871 | 36.6571 | 21.6495
| 18 | 44.6546 | 4.2546 | 38.1619 | 31.6477 | 37.1985 | 21.9692
| 19 | 45.5802 | 4.3428 | 38.953 | 32.3037 | 37.9696 | 22.4246
| 20 | 45.4118 | 4.3268 | 38.809 | 32.1844 | 37.8293 | 22.3417
| 21 | 43.1867 | 4.1148 | 36.9075 | 30.6074 | 35.9758 | 21.2471
| 22 | 39.6914 | 3.7817 | 33.9203 | 28.1302 | 33.064 | 19.5274
| 23 | 36.0105 | 3.431 | 30.7746 | 25.5215 | 29.9977 | 17.7165
| 24 | 32.705 | 3.1161 | 27.9498 | 23.1788 | 27.2442 | 16.0902
Y26 | 1 | 30.1663 | 2.8573 | 25.5839 | 21.5715 | 24.8985 | 14.7542
| 2 | 28.6715 | 2.7157 | 24.3161 | 20.5026 | 23.6647 | 14.0231
| 3 | 27.951 | 2.6475 | 23.7051 | 19.9873 | 23.0701 | 13.6707
| 4 | 27.8626 | 2.6391 | 23.6301 | 19.9242 | 22.9971 | 13.6275
| 5 | 28.6072 | 2.7097 | 24.2616 | 20.4566 | 23.6117 | 13.9916
| 6 | 31.2423 | 2.9593 | 26.4964 | 22.3409 | 25.7867 | 15.2805
| 7 | 36.0858 | 3.418 | 30.6041 | 25.8044 | 29.7843 | 17.6494
| 8 | 41.1209 | 3.8949 | 34.8744 | 29.4049 | 33.9402 | 20.112
| 9 | 44.1918 | 4.1858 | 37.4788 | 31.6009 | 36.4748 | 21.614
| 10 | 45.306 | 4.2914 | 38.4237 | 32.3976 | 37.3945 | 22.1589
| 11 | 45.4298 | 4.3031 | 38.5287 | 32.4862 | 37.4967 | 22.2195
| 12 | 44.4962 | 4.2147 | 37.737 | 31.8186 | 36.7261 | 21.7629
| 13 | 43.4898 | 4.1193 | 36.8834 | 31.0989 | 35.8954 | 21.2706
| 14 | 43.4857 | 4.1189 | 36.8799 | 31.0959 | 35.892 | 21.2686
| 15 | 43.8093 | 4.1496 | 37.1544 | 31.3274 | 36.1591 | 21.4269
| 16 | 43.9695 | 4.1648 | 37.2902 | 31.4419 | 36.2913 | 21.5052
| 17 | 44.0047 | 4.1681 | 37.3201 | 31.4671 | 36.3204 | 21.5225
| 18 | 44.6546 | 4.2297 | 37.8713 | 31.9318 | 36.8568 | 21.8403
| 19 | 45.5802 | 4.3173 | 38.6563 | 32.5937 | 37.6208 | 22.293
| 20 | 45.4118 | 4.3014 | 38.5135 | 32.4733 | 37.4818 | 22.2107
| 21 | 43.1867 | 4.0906 | 36.6264 | 30.8822 | 35.6453 | 21.1224
| 22 | 39.6914 | 3.7595 | 33.662 | 28.3827 | 32.7603 | 19.4128
| 23 | 36.0105 | 3.4109 | 30.5403 | 25.7506 | 29.7222 | 17.6125
| 24 | 32.705 | 3.0978 | 27.7369 | 23.3869 | 26.9939 | 15.9958
Y27 | 1 | 30.1663 | 2.8405 | 25.3875 | 21.7634 | 24.6677 | 14.6671
| 2 | 28.6715 | 2.6997 | 24.1295 | 20.685 | 23.4453 | 13.9403
| 3 | 27.951 | 2.6319 | 23.5231 | 20.1652 | 22.8562 | 13.59
| 4 | 27.8626 | 2.6236 | 23.4488 | 20.1014 | 22.7839 | 13.5471
| 5 | 28.6072 | 2.6937 | 24.0754 | 20.6386 | 23.3927 | 13.9091
| 6 | 31.2423 | 2.9418 | 26.2931 | 22.5397 | 25.5476 | 15.1903
| 7 | 36.0858 | 3.3979 | 30.3693 | 26.034 | 29.5082 | 17.5452
| 8 | 41.1209 | 3.872 | 34.6067 | 29.6665 | 33.6255 | 19.9933
| 9 | 44.1918 | 4.1611 | 37.1912 | 31.882 | 36.1366 | 21.4864
| 10 | 45.306 | 4.266 | 38.1289 | 32.6859 | 37.0477 | 22.0282
| 11 | 45.4298 | 4.2777 | 38.2331 | 32.7752 | 37.149 | 22.0884
| 12 | 44.4962 | 4.1898 | 37.4474 | 32.1017 | 36.3856 | 21.6344
| 13 | 43.4898 | 4.095 | 36.6004 | 31.3756 | 35.5626 | 21.1451
| 14 | 43.4857 | 4.0946 | 36.5969 | 31.3726 | 35.5592 | 21.1431
| 15 | 43.8093 | 4.1251 | 36.8692 | 31.6061 | 35.8239 | 21.3004
| 16 | 43.9695 | 4.1402 | 37.0041 | 31.7216 | 35.9548 | 21.3783
| 17 | 44.0047 | 4.1435 | 37.0337 | 31.7471 | 35.9836 | 21.3955
| 18 | 44.6546 | 4.2047 | 37.5806 | 32.2159 | 36.5151 | 21.7114
| 19 | 45.5802 | 4.2919 | 38.3596 | 32.8837 | 37.272 | 22.1615
| 20 | 45.4118 | 4.276 | 38.2179 | 32.7622 | 37.1343 | 22.0796
| 21 | 43.1867 | 4.0665 | 36.3453 | 31.157 | 35.3148 | 20.9978
| 22 | 39.6914 | 3.7374 | 33.4037 | 28.6352 | 32.4565 | 19.2983
| 23 | 36.0105 | 3.3908 | 30.3059 | 25.9797 | 29.4466 | 17.5086
| 24 | 32.705 | 3.0795 | 27.524 | 23.5949 | 26.7436 | 15.9014
Y28 | 1 | 30.1663 | 2.8236 | 25.1912 | 21.9553 | 24.4368 | 14.5801
| 2 | 28.6715 | 2.6837 | 23.9429 | 20.8674 | 23.2259 | 13.8576
| 3 | 27.951 | 2.6163 | 23.3412 | 20.343 | 22.6423 | 13.5093
| 4 | 27.8626 | 2.608 | 23.2674 | 20.2787 | 22.5707 | 13.4666
| 5 | 28.6072 | 2.6777 | 23.8892 | 20.8206 | 23.1738 | 13.8265
| 6 | 31.2423 | 2.9243 | 26.0897 | 22.7385 | 25.3085 | 15.1001
| 7 | 36.0858 | 3.3777 | 30.1344 | 26.2636 | 29.232 | 17.4411
| 8 | 41.1209 | 3.849 | 34.3391 | 29.9282 | 33.3108 | 19.8746
| 9 | 44.1918 | 4.1364 | 36.9035 | 32.1632 | 35.7984 | 21.3589
| 10 | 45.306 | 4.2407 | 37.834 | 32.9741 | 36.701 | 21.8974
| 11 | 45.4298 | 4.2523 | 37.9374 | 33.0642 | 36.8013 | 21.9572
| 12 | 44.4962 | 4.1649 | 37.1578 | 32.3848 | 36.0451 | 21.506
| 13 | 43.4898 | 4.0707 | 36.3173 | 31.6523 | 35.2298 | 21.0196
| 14 | 43.4857 | 4.0703 | 36.3139 | 31.6493 | 35.2264 | 21.0176
| 15 | 43.8093 | 4.1006 | 36.5841 | 31.8848 | 35.4886 | 21.174
| 16 | 43.9695 | 4.1156 | 36.7179 | 32.0014 | 35.6184 | 21.2514
| 17 | 44.0047 | 4.1189 | 36.7473 | 32.027 | 35.6469 | 21.2684
| 18 | 44.6546 | 4.1797 | 37.29 | 32.5 | 36.1733 | 21.5825
| 19 | 45.5802 | 4.2664 | 38.063 | 33.1737 | 36.9232 | 22.0299
| 20 | 45.4118 | 4.2506 | 37.9223 | 33.0511 | 36.7867 | 21.9485
| 21 | 43.1867 | 4.0423 | 36.0642 | 31.4317 | 34.9843 | 20.8731
| 22 | 39.6914 | 3.7152 | 33.1453 | 28.8877 | 32.1528 | 19.1837
| 23 | 36.0105 | 3.3706 | 30.0715 | 26.2087 | 29.171 | 17.4047
| 24 | 32.705 | 3.0612 | 27.3112 | 23.803 | 26.4933 | 15.8071
Y29 | 1 | 30.1663 | 2.8068 | 24.9948 | 22.1472 | 24.206 | 14.493
| 2 | 28.6715 | 2.6677 | 23.7563 | 21.0498 | 23.0065 | 13.7748
| 3 | 27.951 | 2.6006 | 23.1593 | 20.5208 | 22.4284 | 13.4287
| 4 | 27.8626 | 2.5924 | 23.0861 | 20.4559 | 22.3575 | 13.3862
| 5 | 28.6072 | 2.6617 | 23.703 | 21.0026 | 22.9549 | 13.7439
| 6 | 31.2423 | 2.9069 | 25.8864 | 22.9372 | 25.0694 | 15.0099
| 7 | 36.0858 | 3.3575 | 29.8995 | 26.4932 | 28.9559 | 17.3369
| 8 | 41.1209 | 3.826 | 34.0714 | 30.1898 | 32.9961 | 19.756
| 9 | 44.1918 | 4.1117 | 36.6159 | 32.4443 | 35.4603 | 21.2313
| 10 | 45.306 | 4.2154 | 37.5391 | 33.2624 | 36.3543 | 21.7666
| 11 | 45.4298 | 4.2269 | 37.6417 | 33.3533 | 36.4537 | 21.8261
| 12 | 44.4962 | 4.14 | 36.8681 | 32.6678 | 35.7045 | 21.3776
| 13 | 43.4898 | 4.0464 | 36.0342 | 31.9289 | 34.897 | 20.8941
| 14 | 43.4857 | 4.046 | 36.0308 | 31.9259 | 34.8937 | 20.8921
| 15 | 43.8093 | 4.0761 | 36.299 | 32.1635 | 35.1533 | 21.0476
| 16 | 43.9695 | 4.091 | 36.4317 | 32.2811 | 35.2819 | 21.1245
| 17 | 44.0047 | 4.0943 | 36.4609 | 32.307 | 35.3101 | 21.1414
| 18 | 44.6546 | 4.1548 | 36.9993 | 32.7841 | 35.8316 | 21.4537
| 19 | 45.5802 | 4.2409 | 37.7663 | 33.4637 | 36.5744 | 21.8984
| 20 | 45.4118 | 4.2252 | 37.6268 | 33.34 | 36.4392 | 21.8175
| 21 | 43.1867 | 4.0182 | 35.7832 | 31.7065 | 34.6538 | 20.7485
| 22 | 39.6914 | 3.693 | 32.887 | 29.1403 | 31.8491 | 19.0692
| 23 | 36.0105 | 3.3505 | 29.8371 | 26.4378 | 28.8954 | 17.3007
| 24 | 32.705 | 3.043 | 27.0983 | 24.0111 | 26.2431 | 15.7127
Y30 | 1 | 30.1663 | 2.7899 | 24.7985 | 22.3392 | 23.9751 | 14.4059
| 2 | 28.6715 | 2.6516 | 23.5697 | 21.2322 | 22.7871 | 13.6921
| 3 | 27.951 | 2.585 | 22.9774 | 20.6986 | 22.2145 | 13.348
| 4 | 27.8626 | 2.5768 | 22.9047 | 20.6332 | 22.1442 | 13.3058
| 5 | 28.6072 | 2.6457 | 23.5168 | 21.1846 | 22.736 | 13.6614
| 6 | 31.2423 | 2.8894 | 25.6831 | 23.136 | 24.8303 | 14.9198
| 7 | 36.0858 | 3.3373 | 29.6647 | 26.7227 | 28.6797 | 17.2328
| 8 | 41.1209 | 3.803 | 33.8038 | 30.4514 | 32.6814 | 19.6373
| 9 | 44.1918 | 4.087 | 36.3283 | 32.7255 | 35.1221 | 21.1038
| 10 | 45.306 | 4.1901 | 37.2442 | 33.5506 | 36.0076 | 21.6359
| 11 | 45.4298 | 4.2015 | 37.346 | 33.6423 | 36.106 | 21.695
| 12 | 44.4962 | 4.1152 | 36.5785 | 32.9509 | 35.364 | 21.2492
| 13 | 43.4898 | 4.0221 | 35.7512 | 32.2056 | 34.5641 | 20.7685
| 14 | 43.4857 | 4.0217 | 35.7478 | 32.2026 | 34.5609 | 20.7666
| 15 | 43.8093 | 4.0516 | 36.0138 | 32.4422 | 34.8181 | 20.9211
| 16 | 43.9695 | 4.0665 | 36.1455 | 32.5608 | 34.9454 | 20.9976
| 17 | 44.0047 | 4.0697 | 36.1745 | 32.5869 | 34.9734 | 21.0144
| 18 | 44.6546 | 4.1298 | 36.7087 | 33.0682 | 35.4899 | 21.3248
| 19 | 45.5802 | 4.2154 | 37.4696 | 33.7537 | 36.2255 | 21.7668
| 20 | 45.4118 | 4.1998 | 37.3312 | 33.6289 | 36.0917 | 21.6864
| 21 | 43.1867 | 3.9941 | 35.5021 | 31.9812 | 34.3233 | 20.6238
| 22 | 39.6914 | 3.6708 | 32.6287 | 29.3928 | 31.5453 | 18.9546
| 23 | 36.0105 | 3.3304 | 29.6027 | 26.6669 | 28.6199 | 17.1968
| 24 | 32.705 | 3.0247 | 26.8854 | 24.2191 | 25.9928 | 15.6183
Y31 | 1 | 30.1663 | 2.7899 | 24.7985 | 22.3392 | 23.9751 | 14.4059
| 2 | 28.6715 | 2.6516 | 23.5697 | 21.2322 | 22.7871 | 13.6921
| 3 | 27.951 | 2.585 | 22.9774 | 20.6986 | 22.2145 | 13.348
| 4 | 27.8626 | 2.5768 | 22.9047 | 20.6332 | 22.1442 | 13.3058
| 5 | 28.6072 | 2.6457 | 23.5168 | 21.1846 | 22.736 | 13.6614
| 6 | 31.2423 | 2.8894 | 25.6831 | 23.136 | 24.8303 | 14.9198
| 7 | 36.0858 | 3.3373 | 29.6647 | 26.7227 | 28.6797 | 17.2328
| 8 | 41.1209 | 3.803 | 33.8038 | 30.4514 | 32.6814 | 19.6373
| 9 | 44.1918 | 4.087 | 36.3283 | 32.7255 | 35.1221 | 21.1038
| 10 | 45.306 | 4.1901 | 37.2442 | 33.5506 | 36.0076 | 21.6359
| 11 | 45.4298 | 4.2015 | 37.346 | 33.6423 | 36.106 | 21.695
| 12 | 44.4962 | 4.1152 | 36.5785 | 32.9509 | 35.364 | 21.2492
| 13 | 43.4898 | 4.0221 | 35.7512 | 32.2056 | 34.5641 | 20.7685
| 14 | 43.4857 | 4.0217 | 35.7478 | 32.2026 | 34.5609 | 20.7666
| 15 | 43.8093 | 4.0516 | 36.0138 | 32.4422 | 34.8181 | 20.9211
| 16 | 43.9695 | 4.0665 | 36.1455 | 32.5608 | 34.9454 | 20.9976
| 17 | 44.0047 | 4.0697 | 36.1745 | 32.5869 | 34.9734 | 21.0144
| 18 | 44.6546 | 4.1298 | 36.7087 | 33.0682 | 35.4899 | 21.3248
| 19 | 45.5802 | 4.2154 | 37.4696 | 33.7537 | 36.2255 | 21.7668
| 20 | 45.4118 | 4.1998 | 37.3312 | 33.6289 | 36.0917 | 21.6864
| 21 | 43.1867 | 3.9941 | 35.5021 | 31.9812 | 34.3233 | 20.6238
| 22 | 39.6914 | 3.6708 | 32.6287 | 29.3928 | 31.5453 | 18.9546
| 23 | 36.0105 | 3.3304 | 29.6027 | 26.6669 | 28.6199 | 17.1968
| 24 | 32.705 | 3.0247 | 26.8854 | 24.2191 | 25.9928 | 15.6183
Y32 | 1 | 30.1663 | 2.7899 | 24.7985 | 22.3392 | 23.9751 | 14.4059
| 2 | 28.6715 | 2.6516 | 23.5697 | 21.2322 | 22.7871 | 13.6921
| 3 | 27.951 | 2.585 | 22.9774 | 20.6986 | 22.2145 | 13.348
| 4 | 27.8626 | 2.5768 | 22.9047 | 20.6332 | 22.1442 | 13.3058
| 5 | 28.6072 | 2.6457 | 23.5168 | 21.1846 | 22.736 | 13.6614
| 6 | 31.2423 | 2.8894 | 25.6831 | 23.136 | 24.8303 | 14.9198
| 7 | 36.0858 | 3.3373 | 29.6647 | 26.7227 | 28.6797 | 17.2328
| 8 | 41.1209 | 3.803 | 33.8038 | 30.4514 | 32.6814 | 19.6373
| 9 | 44.1918 | 4.087 | 36.3283 | 32.7255 | 35.1221 | 21.1038
| 10 | 45.306 | 4.1901 | 37.2442 | 33.5506 | 36.0076 | 21.6359
| 11 | 45.4298 | 4.2015 | 37.346 | 33.6423 | 36.106 | 21.695
| 12 | 44.4962 | 4.1152 | 36.5785 | 32.9509 | 35.364 | 21.2492
| 13 | 43.4898 | 4.0221 | 35.7512 | 32.2056 | 34.5641 | 20.7685
| 14 | 43.4857 | 4.0217 | 35.7478 | 32.2026 | 34.5609 | 20.7666
| 15 | 43.8093 | 4.0516 | 36.0138 | 32.4422 | 34.8181 | 20.9211
| 16 | 43.9695 | 4.0665 | 36.1455 | 32.5608 | 34.9454 | 20.9976
| 17 | 44.0047 | 4.0697 | 36.1745 | 32.5869 | 34.9734 | 21.0144
| 18 | 44.6546 | 4.1298 | 36.7087 | 33.0682 | 35.4899 | 21.3248
| 19 | 45.5802 | 4.2154 | 37.4696 | 33.7537 | 36.2255 | 21.7668
| 20 | 45.4118 | 4.1998 | 37.3312 | 33.6289 | 36.0917 | 21.6864
| 21 | 43.1867 | 3.9941 | 35.5021 | 31.9812 | 34.3233 | 20.6238
| 22 | 39.6914 | 3.6708 | 32.6287 | 29.3928 | 31.5453 | 18.9546
| 23 | 36.0105 | 3.3304 | 29.6027 | 26.6669 | 28.6199 | 17.1968
| 24 | 32.705 | 3.0247 | 26.8854 | 24.2191 | 25.9928 | 15.6183
Y33 | 1 | 30.1663 | 2.7899 | 24.7985 | 22.3392 | 23.9751 | 14.4059
| 2 | 28.6715 | 2.6516 | 23.5697 | 21.2322 | 22.7871 | 13.6921
| 3 | 27.951 | 2.585 | 22.9774 | 20.6986 | 22.2145 | 13.348
| 4 | 27.8626 | 2.5768 | 22.9047 | 20.6332 | 22.1442 | 13.3058
| 5 | 28.6072 | 2.6457 | 23.5168 | 21.1846 | 22.736 | 13.6614
| 6 | 31.2423 | 2.8894 | 25.6831 | 23.136 | 24.8303 | 14.9198
| 7 | 36.0858 | 3.3373 | 29.6647 | 26.7227 | 28.6797 | 17.2328
| 8 | 41.1209 | 3.803 | 33.8038 | 30.4514 | 32.6814 | 19.6373
| 9 | 44.1918 | 4.087 | 36.3283 | 32.7255 | 35.1221 | 21.1038
| 10 | 45.306 | 4.1901 | 37.2442 | 33.5506 | 36.0076 | 21.6359
| 11 | 45.4298 | 4.2015 | 37.346 | 33.6423 | 36.106 | 21.695
| 12 | 44.4962 | 4.1152 | 36.5785 | 32.9509 | 35.364 | 21.2492
| 13 | 43.4898 | 4.0221 | 35.7512 | 32.2056 | 34.5641 | 20.7685
| 14 | 43.4857 | 4.0217 | 35.7478 | 32.2026 | 34.5609 | 20.7666
| 15 | 43.8093 | 4.0516 | 36.0138 | 32.4422 | 34.8181 | 20.9211
| 16 | 43.9695 | 4.0665 | 36.1455 | 32.5608 | 34.9454 | 20.9976
| 17 | 44.0047 | 4.0697 | 36.1745 | 32.5869 | 34.9734 | 21.0144
| 18 | 44.6546 | 4.1298 | 36.7087 | 33.0682 | 35.4899 | 21.3248
| 19 | 45.5802 | 4.2154 | 37.4696 | 33.7537 | 36.2255 | 21.7668
| 20 | 45.4118 | 4.1998 | 37.3312 | 33.6289 | 36.0917 | 21.6864
| 21 | 43.1867 | 3.9941 | 35.5021 | 31.9812 | 34.3233 | 20.6238
| 22 | 39.6914 | 3.6708 | 32.6287 | 29.3928 | 31.5453 | 18.9546
| 23 | 36.0105 | 3.3304 | 29.6027 | 26.6669 | 28.6199 | 17.1968
| 24 | 32.705 | 3.0247 | 26.8854 | 24.2191 | 25.9928 | 15.6183
Y34 | 1 | 30.1663 | 2.7899 | 24.7985 | 22.3392 | 23.9751 | 14.4059
| 2 | 28.6715 | 2.6516 | 23.5697 | 21.2322 | 22.7871 | 13.6921
| 3 | 27.951 | 2.585 | 22.9774 | 20.6986 | 22.2145 | 13.348
| 4 | 27.8626 | 2.5768 | 22.9047 | 20.6332 | 22.1442 | 13.3058
| 5 | 28.6072 | 2.6457 | 23.5168 | 21.1846 | 22.736 | 13.6614
| 6 | 31.2423 | 2.8894 | 25.6831 | 23.136 | 24.8303 | 14.9198
| 7 | 36.0858 | 3.3373 | 29.6647 | 26.7227 | 28.6797 | 17.2328
| 8 | 41.1209 | 3.803 | 33.8038 | 30.4514 | 32.6814 | 19.6373
| 9 | 44.1918 | 4.087 | 36.3283 | 32.7255 | 35.1221 | 21.1038
| 10 | 45.306 | 4.1901 | 37.2442 | 33.5506 | 36.0076 | 21.6359
| 11 | 45.4298 | 4.2015 | 37.346 | 33.6423 | 36.106 | 21.695
| 12 | 44.4962 | 4.1152 | 36.5785 | 32.9509 | 35.364 | 21.2492
| 13 | 43.4898 | 4.0221 | 35.7512 | 32.2056 | 34.5641 | 20.7685
| 14 | 43.4857 | 4.0217 | 35.7478 | 32.2026 | 34.5609 | 20.7666
| 15 | 43.8093 | 4.0516 | 36.0138 | 32.4422 | 34.8181 | 20.9211
| 16 | 43.9695 | 4.0665 | 36.1455 | 32.5608 | 34.9454 | 20.9976
| 17 | 44.0047 | 4.0697 | 36.1745 | 32.5869 | 34.9734 | 21.0144
| 18 | 44.6546 | 4.1298 | 36.7087 | 33.0682 | 35.4899 | 21.3248
| 19 | 45.5802 | 4.2154 | 37.4696 | 33.7537 | 36.2255 | 21.7668
| 20 | 45.4118 | 4.1998 | 37.3312 | 33.6289 | 36.0917 | 21.6864
| 21 | 43.1867 | 3.9941 | 35.5021 | 31.9812 | 34.3233 | 20.6238
| 22 | 39.6914 | 3.6708 | 32.6287 | 29.3928 | 31.5453 | 18.9546
| 23 | 36.0105 | 3.3304 | 29.6027 | 26.6669 | 28.6199 | 17.1968
| 24 | 32.705 | 3.0247 | 26.8854 | 24.2191 | 25.9928 | 15.6183
Y35 | 1 | 30.1663 | 2.7899 | 24.7985 | 22.3392 | 23.9751 | 14.4059
| 2 | 28.6715 | 2.6516 | 23.5697 | 21.2322 | 22.7871 | 13.6921
| 3 | 27.951 | 2.585 | 22.9774 | 20.6986 | 22.2145 | 13.348
| 4 | 27.8626 | 2.5768 | 22.9047 | 20.6332 | 22.1442 | 13.3058
| 5 | 28.6072 | 2.6457 | 23.5168 | 21.1846 | 22.736 | 13.6614
| 6 | 31.2423 | 2.8894 | 25.6831 | 23.136 | 24.8303 | 14.9198
| 7 | 36.0858 | 3.3373 | 29.6647 | 26.7227 | 28.6797 | 17.2328
| 8 | 41.1209 | 3.803 | 33.8038 | 30.4514 | 32.6814 | 19.6373
| 9 | 44.1918 | 4.087 | 36.3283 | 32.7255 | 35.1221 | 21.1038
| 10 | 45.306 | 4.1901 | 37.2442 | 33.5506 | 36.0076 | 21.6359
| 11 | 45.4298 | 4.2015 | 37.346 | 33.6423 | 36.106 | 21.695
| 12 | 44.4962 | 4.1152 | 36.5785 | 32.9509 | 35.364 | 21.2492
| 13 | 43.4898 | 4.0221 | 35.7512 | 32.2056 | 34.5641 | 20.7685
| 14 | 43.4857 | 4.0217 | 35.7478 | 32.2026 | 34.5609 | 20.7666
| 15 | 43.8093 | 4.0516 | 36.0138 | 32.4422 | 34.8181 | 20.9211
| 16 | 43.9695 | 4.0665 | 36.1455 | 32.5608 | 34.9454 | 20.9976
| 17 | 44.0047 | 4.0697 | 36.1745 | 32.5869 | 34.9734 | 21.0144
| 18 | 44.6546 | 4.1298 | 36.7087 | 33.0682 | 35.4899 | 21.3248
| 19 | 45.5802 | 4.2154 | 37.4696 | 33.7537 | 36.2255 | 21.7668
| 20 | 45.4118 | 4.1998 | 37.3312 | 33.6289 | 36.0917 | 21.6864
| 21 | 43.1867 | 3.9941 | 35.5021 | 31.9812 | 34.3233 | 20.6238
| 22 | 39.6914 | 3.6708 | 32.6287 | 29.3928 | 31.5453 | 18.9546
| 23 | 36.0105 | 3.3304 | 29.6027 | 26.6669 | 28.6199 | 17.1968
| 24 | 32.705 | 3.0247 | 26.8854 | 24.2191 | 25.9928 | 15.6183
Y36 | 1 | 30.1663 | 2.7899 | 24.7985 | 22.3392 | 23.9751 | 14.4059
| 2 | 28.6715 | 2.6516 | 23.5697 | 21.2322 | 22.7871 | 13.6921
| 3 | 27.951 | 2.585 | 22.9774 | 20.6986 | 22.2145 | 13.348
| 4 | 27.8626 | 2.5768 | 22.9047 | 20.6332 | 22.1442 | 13.3058
| 5 | 28.6072 | 2.6457 | 23.5168 | 21.1846 | 22.736 | 13.6614
| 6 | 31.2423 | 2.8894 | 25.6831 | 23.136 | 24.8303 | 14.9198
| 7 | 36.0858 | 3.3373 | 29.6647 | 26.7227 | 28.6797 | 17.2328
| 8 | 41.1209 | 3.803 | 33.8038 | 30.4514 | 32.6814 | 19.6373
| 9 | 44.1918 | 4.087 | 36.3283 | 32.7255 | 35.1221 | 21.1038
| 10 | 45.306 | 4.1901 | 37.2442 | 33.5506 | 36.0076 | 21.6359
| 11 | 45.4298 | 4.2015 | 37.346 | 33.6423 | 36.106 | 21.695
| 12 | 44.4962 | 4.1152 | 36.5785 | 32.9509 | 35.364 | 21.2492
| 13 | 43.4898 | 4.0221 | 35.7512 | 32.2056 | 34.5641 | 20.7685
| 14 | 43.4857 | 4.0217 | 35.7478 | 32.2026 | 34.5609 | 20.7666
| 15 | 43.8093 | 4.0516 | 36.0138 | 32.4422 | 34.8181 | 20.9211
| 16 | 43.9695 | 4.0665 | 36.1455 | 32.5608 | 34.9454 | 20.9976
| 17 | 44.0047 | 4.0697 | 36.1745 | 32.5869 | 34.9734 | 21.0144
| 18 | 44.6546 | 4.1298 | 36.7087 | 33.0682 | 35.4899 | 21.3248
| 19 | 45.5802 | 4.2154 | 37.4696 | 33.7537 | 36.2255 | 21.7668
| 20 | 45.4118 | 4.1998 | 37.3312 | 33.6289 | 36.0917 | 21.6864
| 21 | 43.1867 | 3.9941 | 35.5021 | 31.9812 | 34.3233 | 20.6238
| 22 | 39.6914 | 3.6708 | 32.6287 | 29.3928 | 31.5453 | 18.9546
| 23 | 36.0105 | 3.3304 | 29.6027 | 26.6669 | 28.6199 | 17.1968
| 24 | 32.705 | 3.0247 | 26.8854 | 24.2191 | 25.9928 | 15.6183
Y37 | 1 | 30.1663 | 2.7899 | 24.7985 | 22.3392 | 23.9751 | 14.4059
| 2 | 28.6715 | 2.6516 | 23.5697 | 21.2322 | 22.7871 | 13.6921
| 3 | 27.951 | 2.585 | 22.9774 | 20.6986 | 22.2145 | 13.348
| 4 | 27.8626 | 2.5768 | 22.9047 | 20.6332 | 22.1442 | 13.3058
| 5 | 28.6072 | 2.6457 | 23.5168 | 21.1846 | 22.736 | 13.6614
| 6 | 31.2423 | 2.8894 | 25.6831 | 23.136 | 24.8303 | 14.9198
| 7 | 36.0858 | 3.3373 | 29.6647 | 26.7227 | 28.6797 | 17.2328
| 8 | 41.1209 | 3.803 | 33.8038 | 30.4514 | 32.6814 | 19.6373
| 9 | 44.1918 | 4.087 | 36.3283 | 32.7255 | 35.1221 | 21.1038
| 10 | 45.306 | 4.1901 | 37.2442 | 33.5506 | 36.0076 | 21.6359
| 11 | 45.4298 | 4.2015 | 37.346 | 33.6423 | 36.106 | 21.695
| 12 | 44.4962 | 4.1152 | 36.5785 | 32.9509 | 35.364 | 21.2492
| 13 | 43.4898 | 4.0221 | 35.7512 | 32.2056 | 34.5641 | 20.7685
| 14 | 43.4857 | 4.0217 | 35.7478 | 32.2026 | 34.5609 | 20.7666
| 15 | 43.8093 | 4.0516 | 36.0138 | 32.4422 | 34.8181 | 20.9211
| 16 | 43.9695 | 4.0665 | 36.1455 | 32.5608 | 34.9454 | 20.9976
| 17 | 44.0047 | 4.0697 | 36.1745 | 32.5869 | 34.9734 | 21.0144
| 18 | 44.6546 | 4.1298 | 36.7087 | 33.0682 | 35.4899 | 21.3248
| 19 | 45.5802 | 4.2154 | 37.4696 | 33.7537 | 36.2255 | 21.7668
| 20 | 45.4118 | 4.1998 | 37.3312 | 33.6289 | 36.0917 | 21.6864
| 21 | 43.1867 | 3.9941 | 35.5021 | 31.9812 | 34.3233 | 20.6238
| 22 | 39.6914 | 3.6708 | 32.6287 | 29.3928 | 31.5453 | 18.9546
| 23 | 36.0105 | 3.3304 | 29.6027 | 26.6669 | 28.6199 | 17.1968
| 24 | 32.705 | 3.0247 | 26.8854 | 24.2191 | 25.9928 | 15.6183
Y38 | 1 | 30.1663 | 2.7899 | 24.7985 | 22.3392 | 23.9751 | 14.4059
| 2 | 28.6715 | 2.6516 | 23.5697 | 21.2322 | 22.7871 | 13.6921
| 3 | 27.951 | 2.585 | 22.9774 | 20.6986 | 22.2145 | 13.348
| 4 | 27.8626 | 2.5768 | 22.9047 | 20.6332 | 22.1442 | 13.3058
| 5 | 28.6072 | 2.6457 | 23.5168 | 21.1846 | 22.736 | 13.6614
| 6 | 31.2423 | 2.8894 | 25.6831 | 23.136 | 24.8303 | 14.9198
| 7 | 36.0858 | 3.3373 | 29.6647 | 26.7227 | 28.6797 | 17.2328
| 8 | 41.1209 | 3.803 | 33.8038 | 30.4514 | 32.6814 | 19.6373
| 9 | 44.1918 | 4.087 | 36.3283 | 32.7255 | 35.1221 | 21.1038
| 10 | 45.306 | 4.1901 | 37.2442 | 33.5506 | 36.0076 | 21.6359
| 11 | 45.4298 | 4.2015 | 37.346 | 33.6423 | 36.106 | 21.695
| 12 | 44.4962 | 4.1152 | 36.5785 | 32.9509 | 35.364 | 21.2492
| 13 | 43.4898 | 4.0221 | 35.7512 | 32.2056 | 34.5641 | 20.7685
| 14 | 43.4857 | 4.0217 | 35.7478 | 32.2026 | 34.5609 | 20.7666
| 15 | 43.8093 | 4.0516 | 36.0138 | 32.4422 | 34.8181 | 20.9211
| 16 | 43.9695 | 4.0665 | 36.1455 | 32.5608 | 34.9454 | 20.9976
| 17 | 44.0047 | 4.0697 | 36.1745 | 32.5869 | 34.9734 | 21.0144
| 18 | 44.6546 | 4.1298 | 36.7087 | 33.0682 | 35.4899 | 21.3248
| 19 | 45.5802 | 4.2154 | 37.4696 | 33.7537 | 36.2255 | 21.7668
| 20 | 45.4118 | 4.1998 | 37.3312 | 33.6289 | 36.0917 | 21.6864
| 21 | 43.1867 | 3.9941 | 35.5021 | 31.9812 | 34.3233 | 20.6238
| 22 | 39.6914 | 3.6708 | 32.6287 | 29.3928 | 31.5453 | 18.9546
| 23 | 36.0105 | 3.3304 | 29.6027 | 26.6669 | 28.6199 | 17.1968
| 24 | 32.705 | 3.0247 | 26.8854 | 24.2191 | 25.9928 | 15.6183
Y39 | 1 | 30.1663 | 2.7899 | 24.7985 | 22.3392 | 23.9751 | 14.4059
| 2 | 28.6715 | 2.6516 | 23.5697 | 21.2322 | 22.7871 | 13.6921
| 3 | 27.951 | 2.585 | 22.9774 | 20.6986 | 22.2145 | 13.348
| 4 | 27.8626 | 2.5768 | 22.9047 | 20.6332 | 22.1442 | 13.3058
| 5 | 28.6072 | 2.6457 | 23.5168 | 21.1846 | 22.736 | 13.6614
| 6 | 31.2423 | 2.8894 | 25.6831 | 23.136 | 24.8303 | 14.9198
| 7 | 36.0858 | 3.3373 | 29.6647 | 26.7227 | 28.6797 | 17.2328
| 8 | 41.1209 | 3.803 | 33.8038 | 30.4514 | 32.6814 | 19.6373
| 9 | 44.1918 | 4.087 | 36.3283 | 32.7255 | 35.1221 | 21.1038
| 10 | 45.306 | 4.1901 | 37.2442 | 33.5506 | 36.0076 | 21.6359
| 11 | 45.4298 | 4.2015 | 37.346 | 33.6423 | 36.106 | 21.695
| 12 | 44.4962 | 4.1152 | 36.5785 | 32.9509 | 35.364 | 21.2492
| 13 | 43.4898 | 4.0221 | 35.7512 | 32.2056 | 34.5641 | 20.7685
| 14 | 43.4857 | 4.0217 | 35.7478 | 32.2026 | 34.5609 | 20.7666
| 15 | 43.8093 | 4.0516 | 36.0138 | 32.4422 | 34.8181 | 20.9211
| 16 | 43.9695 | 4.0665 | 36.1455 | 32.5608 | 34.9454 | 20.9976
| 17 | 44.0047 | 4.0697 | 36.1745 | 32.5869 | 34.9734 | 21.0144
| 18 | 44.6546 | 4.1298 | 36.7087 | 33.0682 | 35.4899 | 21.3248
| 19 | 45.5802 | 4.2154 | 37.4696 | 33.7537 | 36.2255 | 21.7668
| 20 | 45.4118 | 4.1998 | 37.3312 | 33.6289 | 36.0917 | 21.6864
| 21 | 43.1867 | 3.9941 | 35.5021 | 31.9812 | 34.3233 | 20.6238
| 22 | 39.6914 | 3.6708 | 32.6287 | 29.3928 | 31.5453 | 18.9546
| 23 | 36.0105 | 3.3304 | 29.6027 | 26.6669 | 28.6199 | 17.1968
| 24 | 32.705 | 3.0247 | 26.8854 | 24.2191 | 25.9928 | 15.6183
Y40 | 1 | 30.1663 | 2.7899 | 24.7985 | 22.3392 | 23.9751 | 14.4059
| 2 | 28.6715 | 2.6516 | 23.5697 | 21.2322 | 22.7871 | 13.6921
| 3 | 27.951 | 2.585 | 22.9774 | 20.6986 | 22.2145 | 13.348
| 4 | 27.8626 | 2.5768 | 22.9047 | 20.6332 | 22.1442 | 13.3058
| 5 | 28.6072 | 2.6457 | 23.5168 | 21.1846 | 22.736 | 13.6614
| 6 | 31.2423 | 2.8894 | 25.6831 | 23.136 | 24.8303 | 14.9198
| 7 | 36.0858 | 3.3373 | 29.6647 | 26.7227 | 28.6797 | 17.2328
| 8 | 41.1209 | 3.803 | 33.8038 | 30.4514 | 32.6814 | 19.6373
| 9 | 44.1918 | 4.087 | 36.3283 | 32.7255 | 35.1221 | 21.1038
| 10 | 45.306 | 4.1901 | 37.2442 | 33.5506 | 36.0076 | 21.6359
| 11 | 45.4298 | 4.2015 | 37.346 | 33.6423 | 36.106 | 21.695
| 12 | 44.4962 | 4.1152 | 36.5785 | 32.9509 | 35.364 | 21.2492
| 13 | 43.4898 | 4.0221 | 35.7512 | 32.2056 | 34.5641 | 20.7685
| 14 | 43.4857 | 4.0217 | 35.7478 | 32.2026 | 34.5609 | 20.7666
| 15 | 43.8093 | 4.0516 | 36.0138 | 32.4422 | 34.8181 | 20.9211
| 16 | 43.9695 | 4.0665 | 36.1455 | 32.5608 | 34.9454 | 20.9976
| 17 | 44.0047 | 4.0697 | 36.1745 | 32.5869 | 34.9734 | 21.0144
| 18 | 44.6546 | 4.1298 | 36.7087 | 33.0682 | 35.4899 | 21.3248
| 19 | 45.5802 | 4.2154 | 37.4696 | 33.7537 | 36.2255 | 21.7668
| 20 | 45.4118 | 4.1998 | 37.3312 | 33.6289 | 36.0917 | 21.6864
| 21 | 43.1867 | 3.9941 | 35.5021 | 31.9812 | 34.3233 | 20.6238
| 22 | 39.6914 | 3.6708 | 32.6287 | 29.3928 | 31.5453 | 18.9546
| 23 | 36.0105 | 3.3304 | 29.6027 | 26.6669 | 28.6199 | 17.1968
| 24 | 32.705 | 3.0247 | 26.8854 | 24.2191 | 25.9928 | 15.6183
Y41 | 1 | 30.1663 | 2.7899 | 24.7985 | 22.3392 | 23.9751 | 14.4059
| 2 | 28.6715 | 2.6516 | 23.5697 | 21.2322 | 22.7871 | 13.6921
| 3 | 27.951 | 2.585 | 22.9774 | 20.6986 | 22.2145 | 13.348
| 4 | 27.8626 | 2.5768 | 22.9047 | 20.6332 | 22.1442 | 13.3058
| 5 | 28.6072 | 2.6457 | 23.5168 | 21.1846 | 22.736 | 13.6614
| 6 | 31.2423 | 2.8894 | 25.6831 | 23.136 | 24.8303 | 14.9198
| 7 | 36.0858 | 3.3373 | 29.6647 | 26.7227 | 28.6797 | 17.2328
| 8 | 41.1209 | 3.803 | 33.8038 | 30.4514 | 32.6814 | 19.6373
| 9 | 44.1918 | 4.087 | 36.3283 | 32.7255 | 35.1221 | 21.1038
| 10 | 45.306 | 4.1901 | 37.2442 | 33.5506 | 36.0076 | 21.6359
| 11 | 45.4298 | 4.2015 | 37.346 | 33.6423 | 36.106 | 21.695
| 12 | 44.4962 | 4.1152 | 36.5785 | 32.9509 | 35.364 | 21.2492
| 13 | 43.4898 | 4.0221 | 35.7512 | 32.2056 | 34.5641 | 20.7685
| 14 | 43.4857 | 4.0217 | 35.7478 | 32.2026 | 34.5609 | 20.7666
| 15 | 43.8093 | 4.0516 | 36.0138 | 32.4422 | 34.8181 | 20.9211
| 16 | 43.9695 | 4.0665 | 36.1455 | 32.5608 | 34.9454 | 20.9976
| 17 | 44.0047 | 4.0697 | 36.1745 | 32.5869 | 34.9734 | 21.0144
| 18 | 44.6546 | 4.1298 | 36.7087 | 33.0682 | 35.4899 | 21.3248
| 19 | 45.5802 | 4.2154 | 37.4696 | 33.7537 | 36.2255 | 21.7668
| 20 | 45.4118 | 4.1998 | 37.3312 | 33.6289 | 36.0917 | 21.6864
| 21 | 43.1867 | 3.9941 | 35.5021 | 31.9812 | 34.3233 | 20.6238
| 22 | 39.6914 | 3.6708 | 32.6287 | 29.3928 | 31.5453 | 18.9546
| 23 | 36.0105 | 3.3304 | 29.6027 | 26.6669 | 28.6199 | 17.1968
| 24 | 32.705 | 3.0247 | 26.8854 | 24.2191 | 25.9928 | 15.6183
Y42 | 1 | 30.1663 | 2.7899 | 24.7985 | 22.3392 | 23.9751 | 14.4059
| 2 | 28.6715 | 2.6516 | 23.5697 | 21.2322 | 22.7871 | 13.6921
| 3 | 27.951 | 2.585 | 22.9774 | 20.6986 | 22.2145 | 13.348
| 4 | 27.8626 | 2.5768 | 22.9047 | 20.6332 | 22.1442 | 13.3058
| 5 | 28.6072 | 2.6457 | 23.5168 | 21.1846 | 22.736 | 13.6614
| 6 | 31.2423 | 2.8894 | 25.6831 | 23.136 | 24.8303 | 14.9198
| 7 | 36.0858 | 3.3373 | 29.6647 | 26.7227 | 28.6797 | 17.2328
| 8 | 41.1209 | 3.803 | 33.8038 | 30.4514 | 32.6814 | 19.6373
| 9 | 44.1918 | 4.087 | 36.3283 | 32.7255 | 35.1221 | 21.1038
| 10 | 45.306 | 4.1901 | 37.2442 | 33.5506 | 36.0076 | 21.6359
| 11 | 45.4298 | 4.2015 | 37.346 | 33.6423 | 36.106 | 21.695
| 12 | 44.4962 | 4.1152 | 36.5785 | 32.9509 | 35.364 | 21.2492
| 13 | 43.4898 | 4.0221 | 35.7512 | 32.2056 | 34.5641 | 20.7685
| 14 | 43.4857 | 4.0217 | 35.7478 | 32.2026 | 34.5609 | 20.7666
| 15 | 43.8093 | 4.0516 | 36.0138 | 32.4422 | 34.8181 | 20.9211
| 16 | 43.9695 | 4.0665 | 36.1455 | 32.5608 | 34.9454 | 20.9976
| 17 | 44.0047 | 4.0697 | 36.1745 | 32.5869 | 34.9734 | 21.0144
| 18 | 44.6546 | 4.1298 | 36.7087 | 33.0682 | 35.4899 | 21.3248
| 19 | 45.5802 | 4.2154 | 37.4696 | 33.7537 | 36.2255 | 21.7668
| 20 | 45.4118 | 4.1998 | 37.3312 | 33.6289 | 36.0917 | 21.6864
| 21 | 43.1867 | 3.9941 | 35.5021 | 31.9812 | 34.3233 | 20.6238
| 22 | 39.6914 | 3.6708 | 32.6287 | 29.3928 | 31.5453 | 18.9546
| 23 | 36.0105 | 3.3304 | 29.6027 | 26.6669 | 28.6199 | 17.1968
| 24 | 32.705 | 3.0247 | 26.8854 | 24.2191 | 25.9928 | 15.6183
Y43 | 1 | 30.1663 | 2.7899 | 24.7985 | 22.3392 | 23.9751 | 14.4059
| 2 | 28.6715 | 2.6516 | 23.5697 | 21.2322 | 22.7871 | 13.6921
| 3 | 27.951 | 2.585 | 22.9774 | 20.6986 | 22.2145 | 13.348
| 4 | 27.8626 | 2.5768 | 22.9047 | 20.6332 | 22.1442 | 13.3058
| 5 | 28.6072 | 2.6457 | 23.5168 | 21.1846 | 22.736 | 13.6614
| 6 | 31.2423 | 2.8894 | 25.6831 | 23.136 | 24.8303 | 14.9198
| 7 | 36.0858 | 3.3373 | 29.6647 | 26.7227 | 28.6797 | 17.2328
| 8 | 41.1209 | 3.803 | 33.8038 | 30.4514 | 32.6814 | 19.6373
| 9 | 44.1918 | 4.087 | 36.3283 | 32.7255 | 35.1221 | 21.1038
| 10 | 45.306 | 4.1901 | 37.2442 | 33.5506 | 36.0076 | 21.6359
| 11 | 45.4298 | 4.2015 | 37.346 | 33.6423 | 36.106 | 21.695
| 12 | 44.4962 | 4.1152 | 36.5785 | 32.9509 | 35.364 | 21.2492
| 13 | 43.4898 | 4.0221 | 35.7512 | 32.2056 | 34.5641 | 20.7685
| 14 | 43.4857 | 4.0217 | 35.7478 | 32.2026 | 34.5609 | 20.7666
| 15 | 43.8093 | 4.0516 | 36.0138 | 32.4422 | 34.8181 | 20.9211
| 16 | 43.9695 | 4.0665 | 36.1455 | 32.5608 | 34.9454 | 20.9976
| 17 | 44.0047 | 4.0697 | 36.1745 | 32.5869 | 34.9734 | 21.0144
| 18 | 44.6546 | 4.1298 | 36.7087 | 33.0682 | 35.4899 | 21.3248
| 19 | 45.5802 | 4.2154 | 37.4696 | 33.7537 | 36.2255 | 21.7668
| 20 | 45.4118 | 4.1998 | 37.3312 | 33.6289 | 36.0917 | 21.6864
| 21 | 43.1867 | 3.9941 | 35.5021 | 31.9812 | 34.3233 | 20.6238
| 22 | 39.6914 | 3.6708 | 32.6287 | 29.3928 | 31.5453 | 18.9546
| 23 | 36.0105 | 3.3304 | 29.6027 | 26.6669 | 28.6199 | 17.1968
| 24 | 32.705 | 3.0247 | 26.8854 | 24.2191 | 25.9928 | 15.6183
Y44 | 1 | 30.1663 | 2.7899 | 24.7985 | 22.3392 | 23.9751 | 14.4059
| 2 | 28.6715 | 2.6516 | 23.5697 | 21.2322 | 22.7871 | 13.6921
| 3 | 27.951 | 2.585 | 22.9774 | 20.6986 | 22.2145 | 13.348
| 4 | 27.8626 | 2.5768 | 22.9047 | 20.6332 | 22.1442 | 13.3058
| 5 | 28.6072 | 2.6457 | 23.5168 | 21.1846 | 22.736 | 13.6614
| 6 | 31.2423 | 2.8894 | 25.6831 | 23.136 | 24.8303 | 14.9198
| 7 | 36.0858 | 3.3373 | 29.6647 | 26.7227 | 28.6797 | 17.2328
| 8 | 41.1209 | 3.803 | 33.8038 | 30.4514 | 32.6814 | 19.6373
| 9 | 44.1918 | 4.087 | 36.3283 | 32.7255 | 35.1221 | 21.1038
| 10 | 45.306 | 4.1901 | 37.2442 | 33.5506 | 36.0076 | 21.6359
| 11 | 45.4298 | 4.2015 | 37.346 | 33.6423 | 36.106 | 21.695
| 12 | 44.4962 | 4.1152 | 36.5785 | 32.9509 | 35.364 | 21.2492
| 13 | 43.4898 | 4.0221 | 35.7512 | 32.2056 | 34.5641 | 20.7685
| 14 | 43.4857 | 4.0217 | 35.7478 | 32.2026 | 34.5609 | 20.7666
| 15 | 43.8093 | 4.0516 | 36.0138 | 32.4422 | 34.8181 | 20.9211
| 16 | 43.9695 | 4.0665 | 36.1455 | 32.5608 | 34.9454 | 20.9976
| 17 | 44.0047 | 4.0697 | 36.1745 | 32.5869 | 34.9734 | 21.0144
| 18 | 44.6546 | 4.1298 | 36.7087 | 33.0682 | 35.4899 | 21.3248
| 19 | 45.5802 | 4.2154 | 37.4696 | 33.7537 | 36.2255 | 21.7668
| 20 | 45.4118 | 4.1998 | 37.3312 | 33.6289 | 36.0917 | 21.6864
| 21 | 43.1867 | 3.9941 | 35.5021 | 31.9812 | 34.3233 | 20.6238
| 22 | 39.6914 | 3.6708 | 32.6287 | 29.3928 | 31.5453 | 18.9546
| 23 | 36.0105 | 3.3304 | 29.6027 | 26.6669 | 28.6199 | 17.1968
| 24 | 32.705 | 3.0247 | 26.8854 | 24.2191 | 25.9928 | 15.6183
Y45 | 1 | 30.1663 | 2.7899 | 24.7985 | 22.3392 | 23.9751 | 14.4059
| 2 | 28.6715 | 2.6516 | 23.5697 | 21.2322 | 22.7871 | 13.6921
| 3 | 27.951 | 2.585 | 22.9774 | 20.6986 | 22.2145 | 13.348
| 4 | 27.8626 | 2.5768 | 22.9047 | 20.6332 | 22.1442 | 13.3058
| 5 | 28.6072 | 2.6457 | 23.5168 | 21.1846 | 22.736 | 13.6614
| 6 | 31.2423 | 2.8894 | 25.6831 | 23.136 | 24.8303 | 14.9198
| 7 | 36.0858 | 3.3373 | 29.6647 | 26.7227 | 28.6797 | 17.2328
| 8 | 41.1209 | 3.803 | 33.8038 | 30.4514 | 32.6814 | 19.6373
| 9 | 44.1918 | 4.087 | 36.3283 | 32.7255 | 35.1221 | 21.1038
| 10 | 45.306 | 4.1901 | 37.2442 | 33.5506 | 36.0076 | 21.6359
| 11 | 45.4298 | 4.2015 | 37.346 | 33.6423 | 36.106 | 21.695
| 12 | 44.4962 | 4.1152 | 36.5785 | 32.9509 | 35.364 | 21.2492
| 13 | 43.4898 | 4.0221 | 35.7512 | 32.2056 | 34.5641 | 20.7685
| 14 | 43.4857 | 4.0217 | 35.7478 | 32.2026 | 34.5609 | 20.7666
| 15 | 43.8093 | 4.0516 | 36.0138 | 32.4422 | 34.8181 | 20.9211
| 16 | 43.9695 | 4.0665 | 36.1455 | 32.5608 | 34.9454 | 20.9976
| 17 | 44.0047 | 4.0697 | 36.1745 | 32.5869 | 34.9734 | 21.0144
| 18 | 44.6546 | 4.1298 | 36.7087 | 33.0682 | 35.4899 | 21.3248
| 19 | 45.5802 | 4.2154 | 37.4696 | 33.7537 | 36.2255 | 21.7668
| 20 | 45.4118 | 4.1998 | 37.3312 | 33.6289 | 36.0917 | 21.6864
| 21 | 43.1867 | 3.9941 | 35.5021 | 31.9812 | 34.3233 | 20.6238
| 22 | 39.6914 | 3.6708 | 32.6287 | 29.3928 | 31.5453 | 18.9546
| 23 | 36.0105 | 3.3304 | 29.6027 | 26.6669 | 28.6199 | 17.1968
| 24 | 32.705 | 3.0247 | 26.8854 | 24.2191 | 25.9928 | 15.6183
Y46 | 1 | 30.1663 | 2.7899 | 24.7985 | 22.3392 | 23.9751 | 14.4059
| 2 | 28.6715 | 2.6516 | 23.5697 | 21.2322 | 22.7871 | 13.6921
| 3 | 27.951 | 2.585 | 22.9774 | 20.6986 | 22.2145 | 13.348
| 4 | 27.8626 | 2.5768 | 22.9047 | 20.6332 | 22.1442 | 13.3058
| 5 | 28.6072 | 2.6457 | 23.5168 | 21.1846 | 22.736 | 13.6614
| 6 | 31.2423 | 2.8894 | 25.6831 | 23.136 | 24.8303 | 14.9198
| 7 | 36.0858 | 3.3373 | 29.6647 | 26.7227 | 28.6797 | 17.2328
| 8 | 41.1209 | 3.803 | 33.8038 | 30.4514 | 32.6814 | 19.6373
| 9 | 44.1918 | 4.087 | 36.3283 | 32.7255 | 35.1221 | 21.1038
| 10 | 45.306 | 4.1901 | 37.2442 | 33.5506 | 36.0076 | 21.6359
| 11 | 45.4298 | 4.2015 | 37.346 | 33.6423 | 36.106 | 21.695
| 12 | 44.4962 | 4.1152 | 36.5785 | 32.9509 | 35.364 | 21.2492
| 13 | 43.4898 | 4.0221 | 35.7512 | 32.2056 | 34.5641 | 20.7685
| 14 | 43.4857 | 4.0217 | 35.7478 | 32.2026 | 34.5609 | 20.7666
| 15 | 43.8093 | 4.0516 | 36.0138 | 32.4422 | 34.8181 | 20.9211
| 16 | 43.9695 | 4.0665 | 36.1455 | 32.5608 | 34.9454 | 20.9976
| 17 | 44.0047 | 4.0697 | 36.1745 | 32.5869 | 34.9734 | 21.0144
| 18 | 44.6546 | 4.1298 | 36.7087 | 33.0682 | 35.4899 | 21.3248
| 19 | 45.5802 | 4.2154 | 37.4696 | 33.7537 | 36.2255 | 21.7668
| 20 | 45.4118 | 4.1998 | 37.3312 | 33.6289 | 36.0917 | 21.6864
| 21 | 43.1867 | 3.9941 | 35.5021 | 31.9812 | 34.3233 | 20.6238
| 22 | 39.6914 | 3.6708 | 32.6287 | 29.3928 | 31.5453 | 18.9546
| 23 | 36.0105 | 3.3304 | 29.6027 | 26.6669 | 28.6199 | 17.1968
| 24 | 32.705 | 3.0247 | 26.8854 | 24.2191 | 25.9928 | 15.6183
Y47 | 1 | 30.1663 | 2.7899 | 24.7985 | 22.3392 | 23.9751 | 14.4059
| 2 | 28.6715 | 2.6516 | 23.5697 | 21.2322 | 22.7871 | 13.6921
| 3 | 27.951 | 2.585 | 22.9774 | 20.6986 | 22.2145 | 13.348
| 4 | 27.8626 | 2.5768 | 22.9047 | 20.6332 | 22.1442 | 13.3058
| 5 | 28.6072 | 2.6457 | 23.5168 | 21.1846 | 22.736 | 13.6614
| 6 | 31.2423 | 2.8894 | 25.6831 | 23.136 | 24.8303 | 14.9198
| 7 | 36.0858 | 3.3373 | 29.6647 | 26.7227 | 28.6797 | 17.2328
| 8 | 41.1209 | 3.803 | 33.8038 | 30.4514 | 32.6814 | 19.6373
| 9 | 44.1918 | 4.087 | 36.3283 | 32.7255 | 35.1221 | 21.1038
| 10 | 45.306 | 4.1901 | 37.2442 | 33.5506 | 36.0076 | 21.6359
| 11 | 45.4298 | 4.2015 | 37.346 | 33.6423 | 36.106 | 21.695
| 12 | 44.4962 | 4.1152 | 36.5785 | 32.9509 | 35.364 | 21.2492
| 13 | 43.4898 | 4.0221 | 35.7512 | 32.2056 | 34.5641 | 20.7685
| 14 | 43.4857 | 4.0217 | 35.7478 | 32.2026 | 34.5609 | 20.7666
| 15 | 43.8093 | 4.0516 | 36.0138 | 32.4422 | 34.8181 | 20.9211
| 16 | 43.9695 | 4.0665 | 36.1455 | 32.5608 | 34.9454 | 20.9976
| 17 | 44.0047 | 4.0697 | 36.1745 | 32.5869 | 34.9734 | 21.0144
| 18 | 44.6546 | 4.1298 | 36.7087 | 33.0682 | 35.4899 | 21.3248
| 19 | 45.5802 | 4.2154 | 37.4696 | 33.7537 | 36.2255 | 21.7668
| 20 | 45.4118 | 4.1998 | 37.3312 | 33.6289 | 36.0917 | 21.6864
| 21 | 43.1867 | 3.9941 | 35.5021 | 31.9812 | 34.3233 | 20.6238
| 22 | 39.6914 | 3.6708 | 32.6287 | 29.3928 | 31.5453 | 18.9546
| 23 | 36.0105 | 3.3304 | 29.6027 | 26.6669 | 28.6199 | 17.1968
| 24 | 32.705 | 3.0247 | 26.8854 | 24.2191 | 25.9928 | 15.6183
Y48 | 1 | 30.1663 | 2.7899 | 24.7985 | 22.3392 | 23.9751 | 14.4059
| 2 | 28.6715 | 2.6516 | 23.5697 | 21.2322 | 22.7871 | 13.6921
| 3 | 27.951 | 2.585 | 22.9774 | 20.6986 | 22.2145 | 13.348
| 4 | 27.8626 | 2.5768 | 22.9047 | 20.6332 | 22.1442 | 13.3058
| 5 | 28.6072 | 2.6457 | 23.5168 | 21.1846 | 22.736 | 13.6614
| 6 | 31.2423 | 2.8894 | 25.6831 | 23.136 | 24.8303 | 14.9198
| 7 | 36.0858 | 3.3373 | 29.6647 | 26.7227 | 28.6797 | 17.2328
| 8 | 41.1209 | 3.803 | 33.8038 | 30.4514 | 32.6814 | 19.6373
| 9 | 44.1918 | 4.087 | 36.3283 | 32.7255 | 35.1221 | 21.1038
| 10 | 45.306 | 4.1901 | 37.2442 | 33.5506 | 36.0076 | 21.6359
| 11 | 45.4298 | 4.2015 | 37.346 | 33.6423 | 36.106 | 21.695
| 12 | 44.4962 | 4.1152 | 36.5785 | 32.9509 | 35.364 | 21.2492
| 13 | 43.4898 | 4.0221 | 35.7512 | 32.2056 | 34.5641 | 20.7685
| 14 | 43.4857 | 4.0217 | 35.7478 | 32.2026 | 34.5609 | 20.7666
| 15 | 43.8093 | 4.0516 | 36.0138 | 32.4422 | 34.8181 | 20.9211
| 16 | 43.9695 | 4.0665 | 36.1455 | 32.5608 | 34.9454 | 20.9976
| 17 | 44.0047 | 4.0697 | 36.1745 | 32.5869 | 34.9734 | 21.0144
| 18 | 44.6546 | 4.1298 | 36.7087 | 33.0682 | 35.4899 | 21.3248
| 19 | 45.5802 | 4.2154 | 37.4696 | 33.7537 | 36.2255 | 21.7668
| 20 | 45.4118 | 4.1998 | 37.3312 | 33.6289 | 36.0917 | 21.6864
| 21 | 43.1867 | 3.9941 | 35.5021 | 31.9812 | 34.3233 | 20.6238
| 22 | 39.6914 | 3.6708 | 32.6287 | 29.3928 | 31.5453 | 18.9546
| 23 | 36.0105 | 3.3304 | 29.6027 | 26.6669 | 28.6199 | 17.1968
| 24 | 32.705 | 3.0247 | 26.8854 | 24.2191 | 25.9928 | 15.6183
Y49 | 1 | 30.1663 | 2.7899 | 24.7985 | 22.3392 | 23.9751 | 14.4059
| 2 | 28.6715 | 2.6516 | 23.5697 | 21.2322 | 22.7871 | 13.6921
| 3 | 27.951 | 2.585 | 22.9774 | 20.6986 | 22.2145 | 13.348
| 4 | 27.8626 | 2.5768 | 22.9047 | 20.6332 | 22.1442 | 13.3058
| 5 | 28.6072 | 2.6457 | 23.5168 | 21.1846 | 22.736 | 13.6614
| 6 | 31.2423 | 2.8894 | 25.6831 | 23.136 | 24.8303 | 14.9198
| 7 | 36.0858 | 3.3373 | 29.6647 | 26.7227 | 28.6797 | 17.2328
| 8 | 41.1209 | 3.803 | 33.8038 | 30.4514 | 32.6814 | 19.6373
| 9 | 44.1918 | 4.087 | 36.3283 | 32.7255 | 35.1221 | 21.1038
| 10 | 45.306 | 4.1901 | 37.2442 | 33.5506 | 36.0076 | 21.6359
| 11 | 45.4298 | 4.2015 | 37.346 | 33.6423 | 36.106 | 21.695
| 12 | 44.4962 | 4.1152 | 36.5785 | 32.9509 | 35.364 | 21.2492
| 13 | 43.4898 | 4.0221 | 35.7512 | 32.2056 | 34.5641 | 20.7685
| 14 | 43.4857 | 4.0217 | 35.7478 | 32.2026 | 34.5609 | 20.7666
| 15 | 43.8093 | 4.0516 | 36.0138 | 32.4422 | 34.8181 | 20.9211
| 16 | 43.9695 | 4.0665 | 36.1455 | 32.5608 | 34.9454 | 20.9976
| 17 | 44.0047 | 4.0697 | 36.1745 | 32.5869 | 34.9734 | 21.0144
| 18 | 44.6546 | 4.1298 | 36.7087 | 33.0682 | 35.4899 | 21.3248
| 19 | 45.5802 | 4.2154 | 37.4696 | 33.7537 | 36.2255 | 21.7668
| 20 | 45.4118 | 4.1998 | 37.3312 | 33.6289 | 36.0917 | 21.6864
| 21 | 43.1867 | 3.9941 | 35.5021 | 31.9812 | 34.3233 | 20.6238
| 22 | 39.6914 | 3.6708 | 32.6287 | 29.3928 | 31.5453 | 18.9546
| 23 | 36.0105 | 3.3304 | 29.6027 | 26.6669 | 28.6199 | 17.1968
| 24 | 32.705 | 3.0247 | 26.8854 | 24.2191 | 25.9928 | 15.6183
Y50 | 1 | 30.1663 | 2.7899 | 24.7985 | 22.3392 | 23.9751 | 14.4059
| 2 | 28.6715 | 2.6516 | 23.5697 | 21.2322 | 22.7871 | 13.6921
| 3 | 27.951 | 2.585 | 22.9774 | 20.6986 | 22.2145 | 13.348
| 4 | 27.8626 | 2.5768 | 22.9047 | 20.6332 | 22.1442 | 13.3058
| 5 | 28.6072 | 2.6457 | 23.5168 | 21.1846 | 22.736 | 13.6614
| 6 | 31.2423 | 2.8894 | 25.6831 | 23.136 | 24.8303 | 14.9198
| 7 | 36.0858 | 3.3373 | 29.6647 | 26.7227 | 28.6797 | 17.2328
| 8 | 41.1209 | 3.803 | 33.8038 | 30.4514 | 32.6814 | 19.6373
| 9 | 44.1918 | 4.087 | 36.3283 | 32.7255 | 35.1221 | 21.1038
| 10 | 45.306 | 4.1901 | 37.2442 | 33.5506 | 36.0076 | 21.6359
| 11 | 45.4298 | 4.2015 | 37.346 | 33.6423 | 36.106 | 21.695
| 12 | 44.4962 | 4.1152 | 36.5785 | 32.9509 | 35.364 | 21.2492
| 13 | 43.4898 | 4.0221 | 35.7512 | 32.2056 | 34.5641 | 20.7685
| 14 | 43.4857 | 4.0217 | 35.7478 | 32.2026 | 34.5609 | 20.7666
| 15 | 43.8093 | 4.0516 | 36.0138 | 32.4422 | 34.8181 | 20.9211
| 16 | 43.9695 | 4.0665 | 36.1455 | 32.5608 | 34.9454 | 20.9976
| 17 | 44.0047 | 4.0697 | 36.1745 | 32.5869 | 34.9734 | 21.0144
| 18 | 44.6546 | 4.1298 | 36.7087 | 33.0682 | 35.4899 | 21.3248
| 19 | 45.5802 | 4.2154 | 37.4696 | 33.7537 | 36.2255 | 21.7668
| 20 | 45.4118 | 4.1998 | 37.3312 | 33.6289 | 36.0917 | 21.6864
| 21 | 43.1867 | 3.9941 | 35.5021 | 31.9812 | 34.3233 | 20.6238
| 22 | 39.6914 | 3.6708 | 32.6287 | 29.3928 | 31.5453 | 18.9546
| 23 | 36.0105 | 3.3304 | 29.6027 | 26.6669 | 28.6199 | 17.1968
| 24 | 32.705 | 3.0247 | 26.8854 | 24.2191 | 25.9928 | 15.6183

## Tech_availability
Tech_category | Supply | [12 empty] | Storage |  |  | Conversion | [10 empty] | Conversion_plus | [10 empty] | Transmission
Technology | Oil_supply | NG_supply | SFF_supply | OP_supply | BW_supply | Bio_oil_supply | Geo_PP | Solar_PV_PP | Wind_PP | Hydro_PP | Pump_hydro_PP | Electricity_imports | Geo_HP | Pump_hydro_ST | Electrochemical_ST | Hydrogen_ST | SMR | SMR_CCS | Methane_pyrolysis | Electrolysis | SFF_PP | Oil_PP | NG_PP | NG_PP_CCS | SoSCO2_lr | SoSCO2_agg | Allam_PP | Bio_refinery | Oil_refinery | Biofuels_mix | NG_CHP_P | BW_CHP_P | Export_mix | Primary_mix | Transport_mix | Industrial_mix | Residential_mix | Services_mix | Elec_transmission_distribution
Years
Y0 | 1 | 1 | 1 | 1 | 1 | 1 | 0.95 | 1 | 1 | 1 | 1 | 1 | 0.95 | 1 | 1 | 1 | 1 | 1 | 1 | 1 | 0.92 | 0.92 | 0.92 | 0.9 | 0.9 | 0.9 | 0.9 | 1 | 1 | 1 | 0.9125 | 0.93 | 1 | 1 | 1 | 1 | 1 | 1 | 1
Y1 | 1 | 1 | 1 | 1 | 1 | 1 | 0.95 | 1 | 1 | 1 | 1 | 1 | 0.95 | 1 | 1 | 1 | 1 | 1 | 1 | 1 | 0.92 | 0.92 | 0.92 | 0.9 | 0.9 | 0.9 | 0.9 | 1 | 1 | 1 | 0.9125 | 0.93 | 1 | 1 | 1 | 1 | 1 | 1 | 1
Y2 | 1 | 1 | 1 | 1 | 1 | 1 | 0.95 | 1 | 1 | 1 | 1 | 1 | 0.95 | 1 | 1 | 1 | 1 | 1 | 1 | 1 | 0.92 | 0.92 | 0.92 | 0.9 | 0.9 | 0.9 | 0.9 | 1 | 1 | 1 | 0.9125 | 0.93 | 1 | 1 | 1 | 1 | 1 | 1 | 1
Y3 | 1 | 1 | 1 | 1 | 1 | 1 | 0.95 | 1 | 1 | 1 | 1 | 1 | 0.95 | 1 | 1 | 1 | 1 | 1 | 1 | 1 | 0.92 | 0.92 | 0.92 | 0.9 | 0.9 | 0.9 | 0.9 | 1 | 1 | 1 | 0.9125 | 0.93 | 1 | 1 | 1 | 1 | 1 | 1 | 1
Y4 | 1 | 1 | 1 | 1 | 1 | 1 | 0.95 | 1 | 1 | 1 | 1 | 1 | 0.95 | 1 | 1 | 1 | 1 | 1 | 1 | 1 | 0.92 | 0.92 | 0.92 | 0.9 | 0.9 | 0.9 | 0.9 | 1 | 1 | 1 | 0.9125 | 0.93 | 1 | 1 | 1 | 1 | 1 | 1 | 1
Y5 | 1 | 1 | 1 | 1 | 1 | 1 | 0.95 | 1 | 1 | 1 | 1 | 1 | 0.95 | 1 | 1 | 1 | 1 | 1 | 1 | 1 | 0.92 | 0.92 | 0.92 | 0.9 | 0.9 | 0.9 | 0.9 | 1 | 1 | 1 | 0.9125 | 0.93 | 1 | 1 | 1 | 1 | 1 | 1 | 1
Y6 | 1 | 1 | 1 | 1 | 1 | 1 | 0.95 | 1 | 1 | 1 | 1 | 1 | 0.95 | 1 | 1 | 1 | 1 | 1 | 1 | 1 | 0.92 | 0.92 | 0.92 | 0.9 | 0.9 | 0.9 | 0.9 | 1 | 1 | 1 | 0.9125 | 0.93 | 1 | 1 | 1 | 1 | 1 | 1 | 1
Y7 | 1 | 1 | 1 | 1 | 1 | 1 | 0.95 | 1 | 1 | 1 | 1 | 1 | 0.95 | 1 | 1 | 1 | 1 | 1 | 1 | 1 | 0.92 | 0.92 | 0.92 | 0.9 | 0.9 | 0.9 | 0.9 | 1 | 1 | 1 | 0.9125 | 0.93 | 1 | 1 | 1 | 1 | 1 | 1 | 1
Y8 | 1 | 1 | 1 | 1 | 1 | 1 | 0.95 | 1 | 1 | 1 | 1 | 1 | 0.95 | 1 | 1 | 1 | 1 | 1 | 1 | 1 | 0.92 | 0.92 | 0.92 | 0.9 | 0.9 | 0.9 | 0.9 | 1 | 1 | 1 | 0.9125 | 0.93 | 1 | 1 | 1 | 1 | 1 | 1 | 1
Y9 | 1 | 1 | 1 | 1 | 1 | 1 | 0.95 | 1 | 1 | 1 | 1 | 1 | 0.95 | 1 | 1 | 1 | 1 | 1 | 1 | 1 | 0.92 | 0.92 | 0.92 | 0.9 | 0.9 | 0.9 | 0.9 | 1 | 1 | 1 | 0.9125 | 0.93 | 1 | 1 | 1 | 1 | 1 | 1 | 1
Y10 | 1 | 1 | 1 | 1 | 1 | 1 | 0.95 | 1 | 1 | 1 | 1 | 1 | 0.95 | 1 | 1 | 1 | 1 | 1 | 1 | 1 | 0.92 | 0.92 | 0.92 | 0.9 | 0.9 | 0.9 | 0.9 | 1 | 1 | 1 | 0.9125 | 0.93 | 1 | 1 | 1 | 1 | 1 | 1 | 1
Y11 | 1 | 1 | 1 | 1 | 1 | 1 | 0.95 | 1 | 1 | 1 | 1 | 1 | 0.95 | 1 | 1 | 1 | 1 | 1 | 1 | 1 | 0.92 | 0.92 | 0.92 | 0.9 | 0.9 | 0.9 | 0.9 | 1 | 1 | 1 | 0.9125 | 0.93 | 1 | 1 | 1 | 1 | 1 | 1 | 1
Y12 | 1 | 1 | 1 | 1 | 1 | 1 | 0.95 | 1 | 1 | 1 | 1 | 1 | 0.95 | 1 | 1 | 1 | 1 | 1 | 1 | 1 | 0.92 | 0.92 | 0.92 | 0.9 | 0.9 | 0.9 | 0.9 | 1 | 1 | 1 | 0.9125 | 0.93 | 1 | 1 | 1 | 1 | 1 | 1 | 1
Y13 | 1 | 1 | 1 | 1 | 1 | 1 | 0.95 | 1 | 1 | 1 | 1 | 1 | 0.95 | 1 | 1 | 1 | 1 | 1 | 1 | 1 | 0.92 | 0.92 | 0.92 | 0.9 | 0.9 | 0.9 | 0.9 | 1 | 1 | 1 | 0.9125 | 0.93 | 1 | 1 | 1 | 1 | 1 | 1 | 1
Y14 | 1 | 1 | 1 | 1 | 1 | 1 | 0.95 | 1 | 1 | 1 | 1 | 1 | 0.95 | 1 | 1 | 1 | 1 | 1 | 1 | 1 | 0.92 | 0.92 | 0.92 | 0.9 | 0.9 | 0.9 | 0.9 | 1 | 1 | 1 | 0.9125 | 0.93 | 1 | 1 | 1 | 1 | 1 | 1 | 1
Y15 | 1 | 1 | 1 | 1 | 1 | 1 | 0.95 | 1 | 1 | 1 | 1 | 1 | 0.95 | 1 | 1 | 1 | 1 | 1 | 1 | 1 | 0.92 | 0.92 | 0.92 | 0.9 | 0.9 | 0.9 | 0.9 | 1 | 1 | 1 | 0.9125 | 0.93 | 1 | 1 | 1 | 1 | 1 | 1 | 1
Y16 | 1 | 1 | 1 | 1 | 1 | 1 | 0.95 | 1 | 1 | 1 | 1 | 1 | 0.95 | 1 | 1 | 1 | 1 | 1 | 1 | 1 | 0.92 | 0.92 | 0.92 | 0.9 | 0.9 | 0.9 | 0.9 | 1 | 1 | 1 | 0.9125 | 0.93 | 1 | 1 | 1 | 1 | 1 | 1 | 1
Y17 | 1 | 1 | 1 | 1 | 1 | 1 | 0.95 | 1 | 1 | 1 | 1 | 1 | 0.95 | 1 | 1 | 1 | 1 | 1 | 1 | 1 | 0.92 | 0.92 | 0.92 | 0.9 | 0.9 | 0.9 | 0.9 | 1 | 1 | 1 | 0.9125 | 0.93 | 1 | 1 | 1 | 1 | 1 | 1 | 1
Y18 | 1 | 1 | 1 | 1 | 1 | 1 | 0.95 | 1 | 1 | 1 | 1 | 1 | 0.95 | 1 | 1 | 1 | 1 | 1 | 1 | 1 | 0.92 | 0.92 | 0.92 | 0.9 | 0.9 | 0.9 | 0.9 | 1 | 1 | 1 | 0.9125 | 0.93 | 1 | 1 | 1 | 1 | 1 | 1 | 1
Y19 | 1 | 1 | 1 | 1 | 1 | 1 | 0.95 | 1 | 1 | 1 | 1 | 1 | 0.95 | 1 | 1 | 1 | 1 | 1 | 1 | 1 | 0.92 | 0.92 | 0.92 | 0.9 | 0.9 | 0.9 | 0.9 | 1 | 1 | 1 | 0.9125 | 0.93 | 1 | 1 | 1 | 1 | 1 | 1 | 1
Y20 | 1 | 1 | 1 | 1 | 1 | 1 | 0.95 | 1 | 1 | 1 | 1 | 1 | 0.95 | 1 | 1 | 1 | 1 | 1 | 1 | 1 | 0.92 | 0.92 | 0.92 | 0.9 | 0.9 | 0.9 | 0.9 | 1 | 1 | 1 | 0.9125 | 0.93 | 1 | 1 | 1 | 1 | 1 | 1 | 1
Y21 | 1 | 1 | 1 | 1 | 1 | 1 | 0.95 | 1 | 1 | 1 | 1 | 1 | 0.95 | 1 | 1 | 1 | 1 | 1 | 1 | 1 | 0.92 | 0.92 | 0.92 | 0.9 | 0.9 | 0.9 | 0.9 | 1 | 1 | 1 | 0.9125 | 0.93 | 1 | 1 | 1 | 1 | 1 | 1 | 1
Y22 | 1 | 1 | 1 | 1 | 1 | 1 | 0.95 | 1 | 1 | 1 | 1 | 1 | 0.95 | 1 | 1 | 1 | 1 | 1 | 1 | 1 | 0.92 | 0.92 | 0.92 | 0.9 | 0.9 | 0.9 | 0.9 | 1 | 1 | 1 | 0.9125 | 0.93 | 1 | 1 | 1 | 1 | 1 | 1 | 1
Y23 | 1 | 1 | 1 | 1 | 1 | 1 | 0.95 | 1 | 1 | 1 | 1 | 1 | 0.95 | 1 | 1 | 1 | 1 | 1 | 1 | 1 | 0.92 | 0.92 | 0.92 | 0.9 | 0.9 | 0.9 | 0.9 | 1 | 1 | 1 | 0.9125 | 0.93 | 1 | 1 | 1 | 1 | 1 | 1 | 1
Y24 | 1 | 1 | 1 | 1 | 1 | 1 | 0.95 | 1 | 1 | 1 | 1 | 1 | 0.95 | 1 | 1 | 1 | 1 | 1 | 1 | 1 | 0.92 | 0.92 | 0.92 | 0.9 | 0.9 | 0.9 | 0.9 | 1 | 1 | 1 | 0.9125 | 0.93 | 1 | 1 | 1 | 1 | 1 | 1 | 1
Y25 | 1 | 1 | 1 | 1 | 1 | 1 | 0.95 | 1 | 1 | 1 | 1 | 1 | 0.95 | 1 | 1 | 1 | 1 | 1 | 1 | 1 | 0.92 | 0.92 | 0.92 | 0.9 | 0.9 | 0.9 | 0.9 | 1 | 1 | 1 | 0.9125 | 0.93 | 1 | 1 | 1 | 1 | 1 | 1 | 1
Y26 | 1 | 1 | 1 | 1 | 1 | 1 | 0.95 | 1 | 1 | 1 | 1 | 1 | 0.95 | 1 | 1 | 1 | 1 | 1 | 1 | 1 | 0.92 | 0.92 | 0.92 | 0.9 | 0.9 | 0.9 | 0.9 | 1 | 1 | 1 | 0.9125 | 0.93 | 1 | 1 | 1 | 1 | 1 | 1 | 1
Y27 | 1 | 1 | 1 | 1 | 1 | 1 | 0.95 | 1 | 1 | 1 | 1 | 1 | 0.95 | 1 | 1 | 1 | 1 | 1 | 1 | 1 | 0.92 | 0.92 | 0.92 | 0.9 | 0.9 | 0.9 | 0.9 | 1 | 1 | 1 | 0.9125 | 0.93 | 1 | 1 | 1 | 1 | 1 | 1 | 1
Y28 | 1 | 1 | 1 | 1 | 1 | 1 | 0.95 | 1 | 1 | 1 | 1 | 1 | 0.95 | 1 | 1 | 1 | 1 | 1 | 1 | 1 | 0.92 | 0.92 | 0.92 | 0.9 | 0.9 | 0.9 | 0.9 | 1 | 1 | 1 | 0.9125 | 0.93 | 1 | 1 | 1 | 1 | 1 | 1 | 1
Y29 | 1 | 1 | 1 | 1 | 1 | 1 | 0.95 | 1 | 1 | 1 | 1 | 1 | 0.95 | 1 | 1 | 1 | 1 | 1 | 1 | 1 | 0.92 | 0.92 | 0.92 | 0.9 | 0.9 | 0.9 | 0.9 | 1 | 1 | 1 | 0.9125 | 0.93 | 1 | 1 | 1 | 1 | 1 | 1 | 1
Y30 | 1 | 1 | 1 | 1 | 1 | 1 | 0.95 | 1 | 1 | 1 | 1 | 1 | 0.95 | 1 | 1 | 1 | 1 | 1 | 1 | 1 | 0.92 | 0.92 | 0.92 | 0.9 | 0.9 | 0.9 | 0.9 | 1 | 1 | 1 | 0.9125 | 0.93 | 1 | 1 | 1 | 1 | 1 | 1 | 1
Y31 | 1 | 1 | 1 | 1 | 1 | 1 | 0.95 | 1 | 1 | 1 | 1 | 1 | 0.95 | 1 | 1 | 1 | 1 | 1 | 1 | 1 | 0.92 | 0.92 | 0.92 | 0.9 | 0.9 | 0.9 | 0.9 | 1 | 1 | 1 | 0.9125 | 0.93 | 1 | 1 | 1 | 1 | 1 | 1 | 1
Y32 | 1 | 1 | 1 | 1 | 1 | 1 | 0.95 | 1 | 1 | 1 | 1 | 1 | 0.95 | 1 | 1 | 1 | 1 | 1 | 1 | 1 | 0.92 | 0.92 | 0.92 | 0.9 | 0.9 | 0.9 | 0.9 | 1 | 1 | 1 | 0.9125 | 0.93 | 1 | 1 | 1 | 1 | 1 | 1 | 1
Y33 | 1 | 1 | 1 | 1 | 1 | 1 | 0.95 | 1 | 1 | 1 | 1 | 1 | 0.95 | 1 | 1 | 1 | 1 | 1 | 1 | 1 | 0.92 | 0.92 | 0.92 | 0.9 | 0.9 | 0.9 | 0.9 | 1 | 1 | 1 | 0.9125 | 0.93 | 1 | 1 | 1 | 1 | 1 | 1 | 1
Y34 | 1 | 1 | 1 | 1 | 1 | 1 | 0.95 | 1 | 1 | 1 | 1 | 1 | 0.95 | 1 | 1 | 1 | 1 | 1 | 1 | 1 | 0.92 | 0.92 | 0.92 | 0.9 | 0.9 | 0.9 | 0.9 | 1 | 1 | 1 | 0.9125 | 0.93 | 1 | 1 | 1 | 1 | 1 | 1 | 1
Y35 | 1 | 1 | 1 | 1 | 1 | 1 | 0.95 | 1 | 1 | 1 | 1 | 1 | 0.95 | 1 | 1 | 1 | 1 | 1 | 1 | 1 | 0.92 | 0.92 | 0.92 | 0.9 | 0.9 | 0.9 | 0.9 | 1 | 1 | 1 | 0.9125 | 0.93 | 1 | 1 | 1 | 1 | 1 | 1 | 1
Y36 | 1 | 1 | 1 | 1 | 1 | 1 | 0.95 | 1 | 1 | 1 | 1 | 1 | 0.95 | 1 | 1 | 1 | 1 | 1 | 1 | 1 | 0.92 | 0.92 | 0.92 | 0.9 | 0.9 | 0.9 | 0.9 | 1 | 1 | 1 | 0.9125 | 0.93 | 1 | 1 | 1 | 1 | 1 | 1 | 1
Y37 | 1 | 1 | 1 | 1 | 1 | 1 | 0.95 | 1 | 1 | 1 | 1 | 1 | 0.95 | 1 | 1 | 1 | 1 | 1 | 1 | 1 | 0.92 | 0.92 | 0.92 | 0.9 | 0.9 | 0.9 | 0.9 | 1 | 1 | 1 | 0.9125 | 0.93 | 1 | 1 | 1 | 1 | 1 | 1 | 1
Y38 | 1 | 1 | 1 | 1 | 1 | 1 | 0.95 | 1 | 1 | 1 | 1 | 1 | 0.95 | 1 | 1 | 1 | 1 | 1 | 1 | 1 | 0.92 | 0.92 | 0.92 | 0.9 | 0.9 | 0.9 | 0.9 | 1 | 1 | 1 | 0.9125 | 0.93 | 1 | 1 | 1 | 1 | 1 | 1 | 1
Y39 | 1 | 1 | 1 | 1 | 1 | 1 | 0.95 | 1 | 1 | 1 | 1 | 1 | 0.95 | 1 | 1 | 1 | 1 | 1 | 1 | 1 | 0.92 | 0.92 | 0.92 | 0.9 | 0.9 | 0.9 | 0.9 | 1 | 1 | 1 | 0.9125 | 0.93 | 1 | 1 | 1 | 1 | 1 | 1 | 1
Y40 | 1 | 1 | 1 | 1 | 1 | 1 | 0.95 | 1 | 1 | 1 | 1 | 1 | 0.95 | 1 | 1 | 1 | 1 | 1 | 1 | 1 | 0.92 | 0.92 | 0.92 | 0.9 | 0.9 | 0.9 | 0.9 | 1 | 1 | 1 | 0.9125 | 0.93 | 1 | 1 | 1 | 1 | 1 | 1 | 1
Y41 | 1 | 1 | 1 | 1 | 1 | 1 | 0.95 | 1 | 1 | 1 | 1 | 1 | 0.95 | 1 | 1 | 1 | 1 | 1 | 1 | 1 | 0.92 | 0.92 | 0.92 | 0.9 | 0.9 | 0.9 | 0.9 | 1 | 1 | 1 | 0.9125 | 0.93 | 1 | 1 | 1 | 1 | 1 | 1 | 1
Y42 | 1 | 1 | 1 | 1 | 1 | 1 | 0.95 | 1 | 1 | 1 | 1 | 1 | 0.95 | 1 | 1 | 1 | 1 | 1 | 1 | 1 | 0.92 | 0.92 | 0.92 | 0.9 | 0.9 | 0.9 | 0.9 | 1 | 1 | 1 | 0.9125 | 0.93 | 1 | 1 | 1 | 1 | 1 | 1 | 1
Y43 | 1 | 1 | 1 | 1 | 1 | 1 | 0.95 | 1 | 1 | 1 | 1 | 1 | 0.95 | 1 | 1 | 1 | 1 | 1 | 1 | 1 | 0.92 | 0.92 | 0.92 | 0.9 | 0.9 | 0.9 | 0.9 | 1 | 1 | 1 | 0.9125 | 0.93 | 1 | 1 | 1 | 1 | 1 | 1 | 1
Y44 | 1 | 1 | 1 | 1 | 1 | 1 | 0.95 | 1 | 1 | 1 | 1 | 1 | 0.95 | 1 | 1 | 1 | 1 | 1 | 1 | 1 | 0.92 | 0.92 | 0.92 | 0.9 | 0.9 | 0.9 | 0.9 | 1 | 1 | 1 | 0.9125 | 0.93 | 1 | 1 | 1 | 1 | 1 | 1 | 1
Y45 | 1 | 1 | 1 | 1 | 1 | 1 | 0.95 | 1 | 1 | 1 | 1 | 1 | 0.95 | 1 | 1 | 1 | 1 | 1 | 1 | 1 | 0.92 | 0.92 | 0.92 | 0.9 | 0.9 | 0.9 | 0.9 | 1 | 1 | 1 | 0.9125 | 0.93 | 1 | 1 | 1 | 1 | 1 | 1 | 1
Y46 | 1 | 1 | 1 | 1 | 1 | 1 | 0.95 | 1 | 1 | 1 | 1 | 1 | 0.95 | 1 | 1 | 1 | 1 | 1 | 1 | 1 | 0.92 | 0.92 | 0.92 | 0.9 | 0.9 | 0.9 | 0.9 | 1 | 1 | 1 | 0.9125 | 0.93 | 1 | 1 | 1 | 1 | 1 | 1 | 1
Y47 | 1 | 1 | 1 | 1 | 1 | 1 | 0.95 | 1 | 1 | 1 | 1 | 1 | 0.95 | 1 | 1 | 1 | 1 | 1 | 1 | 1 | 0.92 | 0.92 | 0.92 | 0.9 | 0.9 | 0.9 | 0.9 | 1 | 1 | 1 | 0.9125 | 0.93 | 1 | 1 | 1 | 1 | 1 | 1 | 1
Y48 | 1 | 1 | 1 | 1 | 1 | 1 | 0.95 | 1 | 1 | 1 | 1 | 1 | 0.95 | 1 | 1 | 1 | 1 | 1 | 1 | 1 | 0.92 | 0.92 | 0.92 | 0.9 | 0.9 | 0.9 | 0.9 | 1 | 1 | 1 | 0.9125 | 0.93 | 1 | 1 | 1 | 1 | 1 | 1 | 1
Y49 | 1 | 1 | 1 | 1 | 1 | 1 | 0.95 | 1 | 1 | 1 | 1 | 1 | 0.95 | 1 | 1 | 1 | 1 | 1 | 1 | 1 | 0.92 | 0.92 | 0.92 | 0.9 | 0.9 | 0.9 | 0.9 | 1 | 1 | 1 | 0.9125 | 0.93 | 1 | 1 | 1 | 1 | 1 | 1 | 1
Y50 | 1 | 1 | 1 | 1 | 1 | 1 | 0.95 | 1 | 1 | 1 | 1 | 1 | 0.95 | 1 | 1 | 1 | 1 | 1 | 1 | 1 | 0.92 | 0.92 | 0.92 | 0.9 | 0.9 | 0.9 | 0.9 | 1 | 1 | 1 | 0.9125 | 0.93 | 1 | 1 | 1 | 1 | 1 | 1 | 1

## Min_capacity_factor_tech
Tech_category | Supply | [12 empty] | Storage |  |  | Conversion | [10 empty] | Conversion_plus | [10 empty] | Transmission
Technology | Oil_supply | NG_supply | SFF_supply | OP_supply | BW_supply | Bio_oil_supply | Geo_PP | Solar_PV_PP | Wind_PP | Hydro_PP | Pump_hydro_PP | Electricity_imports | Geo_HP | Pump_hydro_ST | Electrochemical_ST | Hydrogen_ST | SMR | SMR_CCS | Methane_pyrolysis | Electrolysis | SFF_PP | Oil_PP | NG_PP | NG_PP_CCS | SoSCO2_lr | SoSCO2_agg | Allam_PP | Bio_refinery | Oil_refinery | Biofuels_mix | NG_CHP_P | BW_CHP_P | Export_mix | Primary_mix | Transport_mix | Industrial_mix | Residential_mix | Services_mix | Elec_transmission_distribution
Years
Y0 | 0 | 0 | 0 | 0 | 0 | 0 | 1 | 1 | 1 | 0.34 | 0.34 | 0 | 1 | 0 | 0 | 0 | 0 | 0 | 0 | 0 | 0 | 0 | 0.18 | 0 | 0 | 0 | 0 | 0 | 0 | 0 | 0.18 | 0.7 | 0 | 0 | 0 | 0 | 0 | 0 | 0
Y1 | 0 | 0 | 0 | 0 | 0 | 0 | 1 | 1 | 1 | 0.34 | 0.34 | 0 | 1 | 0 | 0 | 0 | 0 | 0 | 0 | 0 | 0 | 0 | 0.18 | 0 | 0 | 0 | 0 | 0 | 0 | 0 | 0.18 | 0.7 | 0 | 0 | 0 | 0 | 0 | 0 | 0
Y2 | 0 | 0 | 0 | 0 | 0 | 0 | 1 | 1 | 1 | 0.34 | 0.34 | 0 | 1 | 0 | 0 | 0 | 0 | 0 | 0 | 0 | 0 | 0 | 0.18 | 0 | 0 | 0 | 0 | 0 | 0 | 0 | 0.18 | 0.7 | 0 | 0 | 0 | 0 | 0 | 0 | 0
Y3 | 0 | 0 | 0 | 0 | 0 | 0 | 1 | 1 | 1 | 0.34 | 0.34 | 0 | 1 | 0 | 0 | 0 | 0 | 0 | 0 | 0 | 0 | 0 | 0.18 | 0 | 0 | 0 | 0 | 0 | 0 | 0 | 0.18 | 0.7 | 0 | 0 | 0 | 0 | 0 | 0 | 0
Y4 | 0 | 0 | 0 | 0 | 0 | 0 | 1 | 1 | 1 | 0.34 | 0.34 | 0 | 1 | 0 | 0 | 0 | 0 | 0 | 0 | 0 | 0 | 0 | 0.18 | 0 | 0 | 0 | 0 | 0 | 0 | 0 | 0.18 | 0.7 | 0 | 0 | 0 | 0 | 0 | 0 | 0
Y5 | 0 | 0 | 0 | 0 | 0 | 0 | 1 | 1 | 1 | 0.34 | 0.34 | 0 | 1 | 0 | 0 | 0 | 0 | 0 | 0 | 0 | 0 | 0 | 0.18 | 0 | 0 | 0 | 0 | 0 | 0 | 0 | 0.18 | 0.7 | 0 | 0 | 0 | 0 | 0 | 0 | 0
Y6 | 0 | 0 | 0 | 0 | 0 | 0 | 1 | 1 | 1 | 0.34 | 0.34 | 0 | 1 | 0 | 0 | 0 | 0 | 0 | 0 | 0 | 0 | 0 | 0.18 | 0 | 0 | 0 | 0 | 0 | 0 | 0 | 0.18 | 0.7 | 0 | 0 | 0 | 0 | 0 | 0 | 0
Y7 | 0 | 0 | 0 | 0 | 0 | 0 | 1 | 1 | 1 | 0.34 | 0.34 | 0 | 1 | 0 | 0 | 0 | 0 | 0 | 0 | 0 | 0 | 0 | 0.18 | 0 | 0 | 0 | 0 | 0 | 0 | 0 | 0.18 | 0.7 | 0 | 0 | 0 | 0 | 0 | 0 | 0
Y8 | 0 | 0 | 0 | 0 | 0 | 0 | 1 | 1 | 1 | 0.34 | 0.34 | 0 | 1 | 0 | 0 | 0 | 0 | 0 | 0 | 0 | 0 | 0 | 0.18 | 0 | 0 | 0 | 0 | 0 | 0 | 0 | 0.18 | 0.7 | 0 | 0 | 0 | 0 | 0 | 0 | 0
Y9 | 0 | 0 | 0 | 0 | 0 | 0 | 1 | 1 | 1 | 0.34 | 0.34 | 0 | 1 | 0 | 0 | 0 | 0 | 0 | 0 | 0 | 0 | 0 | 0.18 | 0 | 0 | 0 | 0 | 0 | 0 | 0 | 0.18 | 0.7 | 0 | 0 | 0 | 0 | 0 | 0 | 0
Y10 | 0 | 0 | 0 | 0 | 0 | 0 | 1 | 1 | 1 | 0.34 | 0.34 | 0 | 1 | 0 | 0 | 0 | 0 | 0 | 0 | 0 | 0 | 0 | 0.18 | 0 | 0 | 0 | 0 | 0 | 0 | 0 | 0.18 | 0.7 | 0 | 0 | 0 | 0 | 0 | 0 | 0
Y11 | 0 | 0 | 0 | 0 | 0 | 0 | 1 | 1 | 1 | 0.34 | 0.34 | 0 | 1 | 0 | 0 | 0 | 0 | 0 | 0 | 0 | 0 | 0 | 0.18 | 0 | 0 | 0 | 0 | 0 | 0 | 0 | 0.18 | 0.7 | 0 | 0 | 0 | 0 | 0 | 0 | 0
Y12 | 0 | 0 | 0 | 0 | 0 | 0 | 1 | 1 | 1 | 0.34 | 0.34 | 0 | 1 | 0 | 0 | 0 | 0 | 0 | 0 | 0 | 0 | 0 | 0.18 | 0 | 0 | 0 | 0 | 0 | 0 | 0 | 0.18 | 0.7 | 0 | 0 | 0 | 0 | 0 | 0 | 0
Y13 | 0 | 0 | 0 | 0 | 0 | 0 | 1 | 1 | 1 | 0.34 | 0.34 | 0 | 1 | 0 | 0 | 0 | 0 | 0 | 0 | 0 | 0 | 0 | 0.18 | 0 | 0 | 0 | 0 | 0 | 0 | 0 | 0.18 | 0.7 | 0 | 0 | 0 | 0 | 0 | 0 | 0
Y14 | 0 | 0 | 0 | 0 | 0 | 0 | 1 | 1 | 1 | 0.34 | 0.34 | 0 | 1 | 0 | 0 | 0 | 0 | 0 | 0 | 0 | 0 | 0 | 0.18 | 0 | 0 | 0 | 0 | 0 | 0 | 0 | 0.18 | 0.7 | 0 | 0 | 0 | 0 | 0 | 0 | 0
Y15 | 0 | 0 | 0 | 0 | 0 | 0 | 1 | 1 | 1 | 0.34 | 0.34 | 0 | 1 | 0 | 0 | 0 | 0 | 0 | 0 | 0 | 0 | 0 | 0.18 | 0 | 0 | 0 | 0 | 0 | 0 | 0 | 0.18 | 0.7 | 0 | 0 | 0 | 0 | 0 | 0 | 0
Y16 | 0 | 0 | 0 | 0 | 0 | 0 | 1 | 1 | 1 | 0.34 | 0.34 | 0 | 1 | 0 | 0 | 0 | 0 | 0 | 0 | 0 | 0 | 0 | 0.18 | 0 | 0 | 0 | 0 | 0 | 0 | 0 | 0.18 | 0.7 | 0 | 0 | 0 | 0 | 0 | 0 | 0
Y17 | 0 | 0 | 0 | 0 | 0 | 0 | 1 | 1 | 1 | 0.34 | 0.34 | 0 | 1 | 0 | 0 | 0 | 0 | 0 | 0 | 0 | 0 | 0 | 0.18 | 0 | 0 | 0 | 0 | 0 | 0 | 0 | 0.18 | 0.7 | 0 | 0 | 0 | 0 | 0 | 0 | 0
Y18 | 0 | 0 | 0 | 0 | 0 | 0 | 1 | 1 | 1 | 0.34 | 0.34 | 0 | 1 | 0 | 0 | 0 | 0 | 0 | 0 | 0 | 0 | 0 | 0.18 | 0 | 0 | 0 | 0 | 0 | 0 | 0 | 0.18 | 0.7 | 0 | 0 | 0 | 0 | 0 | 0 | 0
Y19 | 0 | 0 | 0 | 0 | 0 | 0 | 1 | 1 | 1 | 0.34 | 0.34 | 0 | 1 | 0 | 0 | 0 | 0 | 0 | 0 | 0 | 0 | 0 | 0.18 | 0 | 0 | 0 | 0 | 0 | 0 | 0 | 0.18 | 0.7 | 0 | 0 | 0 | 0 | 0 | 0 | 0
Y20 | 0 | 0 | 0 | 0 | 0 | 0 | 1 | 1 | 1 | 0.34 | 0.34 | 0 | 1 | 0 | 0 | 0 | 0 | 0 | 0 | 0 | 0 | 0 | 0.18 | 0 | 0 | 0 | 0 | 0 | 0 | 0 | 0.18 | 0.7 | 0 | 0 | 0 | 0 | 0 | 0 | 0
Y21 | 0 | 0 | 0 | 0 | 0 | 0 | 1 | 1 | 1 | 0.34 | 0.34 | 0 | 1 | 0 | 0 | 0 | 0 | 0 | 0 | 0 | 0 | 0 | 0.18 | 0 | 0 | 0 | 0 | 0 | 0 | 0 | 0.18 | 0.7 | 0 | 0 | 0 | 0 | 0 | 0 | 0
Y22 | 0 | 0 | 0 | 0 | 0 | 0 | 1 | 1 | 1 | 0.34 | 0.34 | 0 | 1 | 0 | 0 | 0 | 0 | 0 | 0 | 0 | 0 | 0 | 0.18 | 0 | 0 | 0 | 0 | 0 | 0 | 0 | 0.18 | 0.7 | 0 | 0 | 0 | 0 | 0 | 0 | 0
Y23 | 0 | 0 | 0 | 0 | 0 | 0 | 1 | 1 | 1 | 0.34 | 0.34 | 0 | 1 | 0 | 0 | 0 | 0 | 0 | 0 | 0 | 0 | 0 | 0.18 | 0 | 0 | 0 | 0 | 0 | 0 | 0 | 0.18 | 0.7 | 0 | 0 | 0 | 0 | 0 | 0 | 0
Y24 | 0 | 0 | 0 | 0 | 0 | 0 | 1 | 1 | 1 | 0.34 | 0.34 | 0 | 1 | 0 | 0 | 0 | 0 | 0 | 0 | 0 | 0 | 0 | 0.18 | 0 | 0 | 0 | 0 | 0 | 0 | 0 | 0.18 | 0.7 | 0 | 0 | 0 | 0 | 0 | 0 | 0
Y25 | 0 | 0 | 0 | 0 | 0 | 0 | 1 | 1 | 1 | 0.34 | 0.34 | 0 | 1 | 0 | 0 | 0 | 0 | 0 | 0 | 0 | 0 | 0 | 0.18 | 0 | 0 | 0 | 0 | 0 | 0 | 0 | 0.18 | 0.7 | 0 | 0 | 0 | 0 | 0 | 0 | 0
Y26 | 0 | 0 | 0 | 0 | 0 | 0 | 1 | 1 | 1 | 0.34 | 0.34 | 0 | 1 | 0 | 0 | 0 | 0 | 0 | 0 | 0 | 0 | 0 | 0.18 | 0 | 0 | 0 | 0 | 0 | 0 | 0 | 0.18 | 0.7 | 0 | 0 | 0 | 0 | 0 | 0 | 0
Y27 | 0 | 0 | 0 | 0 | 0 | 0 | 1 | 1 | 1 | 0.34 | 0.34 | 0 | 1 | 0 | 0 | 0 | 0 | 0 | 0 | 0 | 0 | 0 | 0.18 | 0 | 0 | 0 | 0 | 0 | 0 | 0 | 0.18 | 0.7 | 0 | 0 | 0 | 0 | 0 | 0 | 0
Y28 | 0 | 0 | 0 | 0 | 0 | 0 | 1 | 1 | 1 | 0.34 | 0.34 | 0 | 1 | 0 | 0 | 0 | 0 | 0 | 0 | 0 | 0 | 0 | 0.18 | 0 | 0 | 0 | 0 | 0 | 0 | 0 | 0.18 | 0.7 | 0 | 0 | 0 | 0 | 0 | 0 | 0
Y29 | 0 | 0 | 0 | 0 | 0 | 0 | 1 | 1 | 1 | 0.34 | 0.34 | 0 | 1 | 0 | 0 | 0 | 0 | 0 | 0 | 0 | 0 | 0 | 0.18 | 0 | 0 | 0 | 0 | 0 | 0 | 0 | 0.18 | 0.7 | 0 | 0 | 0 | 0 | 0 | 0 | 0
Y30 | 0 | 0 | 0 | 0 | 0 | 0 | 1 | 1 | 1 | 0.34 | 0.34 | 0 | 1 | 0 | 0 | 0 | 0 | 0 | 0 | 0 | 0 | 0 | 0.18 | 0 | 0 | 0 | 0 | 0 | 0 | 0 | 0.18 | 0.7 | 0 | 0 | 0 | 0 | 0 | 0 | 0
Y31 | 0 | 0 | 0 | 0 | 0 | 0 | 1 | 1 | 1 | 0.34 | 0.34 | 0 | 1 | 0 | 0 | 0 | 0 | 0 | 0 | 0 | 0 | 0 | 0.18 | 0 | 0 | 0 | 0 | 0 | 0 | 0 | 0.18 | 0.7 | 0 | 0 | 0 | 0 | 0 | 0 | 0
Y32 | 0 | 0 | 0 | 0 | 0 | 0 | 1 | 1 | 1 | 0.34 | 0.34 | 0 | 1 | 0 | 0 | 0 | 0 | 0 | 0 | 0 | 0 | 0 | 0.18 | 0 | 0 | 0 | 0 | 0 | 0 | 0 | 0.18 | 0.7 | 0 | 0 | 0 | 0 | 0 | 0 | 0
Y33 | 0 | 0 | 0 | 0 | 0 | 0 | 1 | 1 | 1 | 0.34 | 0.34 | 0 | 1 | 0 | 0 | 0 | 0 | 0 | 0 | 0 | 0 | 0 | 0.18 | 0 | 0 | 0 | 0 | 0 | 0 | 0 | 0.18 | 0.7 | 0 | 0 | 0 | 0 | 0 | 0 | 0
Y34 | 0 | 0 | 0 | 0 | 0 | 0 | 1 | 1 | 1 | 0.34 | 0.34 | 0 | 1 | 0 | 0 | 0 | 0 | 0 | 0 | 0 | 0 | 0 | 0.18 | 0 | 0 | 0 | 0 | 0 | 0 | 0 | 0.18 | 0.7 | 0 | 0 | 0 | 0 | 0 | 0 | 0
Y35 | 0 | 0 | 0 | 0 | 0 | 0 | 1 | 1 | 1 | 0.34 | 0.34 | 0 | 1 | 0 | 0 | 0 | 0 | 0 | 0 | 0 | 0 | 0 | 0.18 | 0 | 0 | 0 | 0 | 0 | 0 | 0 | 0.18 | 0.7 | 0 | 0 | 0 | 0 | 0 | 0 | 0
Y36 | 0 | 0 | 0 | 0 | 0 | 0 | 1 | 1 | 1 | 0.34 | 0.34 | 0 | 1 | 0 | 0 | 0 | 0 | 0 | 0 | 0 | 0 | 0 | 0.18 | 0 | 0 | 0 | 0 | 0 | 0 | 0 | 0.18 | 0.7 | 0 | 0 | 0 | 0 | 0 | 0 | 0
Y37 | 0 | 0 | 0 | 0 | 0 | 0 | 1 | 1 | 1 | 0.34 | 0.34 | 0 | 1 | 0 | 0 | 0 | 0 | 0 | 0 | 0 | 0 | 0 | 0.18 | 0 | 0 | 0 | 0 | 0 | 0 | 0 | 0.18 | 0.7 | 0 | 0 | 0 | 0 | 0 | 0 | 0
Y38 | 0 | 0 | 0 | 0 | 0 | 0 | 1 | 1 | 1 | 0.34 | 0.34 | 0 | 1 | 0 | 0 | 0 | 0 | 0 | 0 | 0 | 0 | 0 | 0.18 | 0 | 0 | 0 | 0 | 0 | 0 | 0 | 0.18 | 0.7 | 0 | 0 | 0 | 0 | 0 | 0 | 0
Y39 | 0 | 0 | 0 | 0 | 0 | 0 | 1 | 1 | 1 | 0.34 | 0.34 | 0 | 1 | 0 | 0 | 0 | 0 | 0 | 0 | 0 | 0 | 0 | 0.18 | 0 | 0 | 0 | 0 | 0 | 0 | 0 | 0.18 | 0.7 | 0 | 0 | 0 | 0 | 0 | 0 | 0
Y40 | 0 | 0 | 0 | 0 | 0 | 0 | 1 | 1 | 1 | 0.34 | 0.34 | 0 | 1 | 0 | 0 | 0 | 0 | 0 | 0 | 0 | 0 | 0 | 0.18 | 0 | 0 | 0 | 0 | 0 | 0 | 0 | 0.18 | 0.7 | 0 | 0 | 0 | 0 | 0 | 0 | 0
Y41 | 0 | 0 | 0 | 0 | 0 | 0 | 1 | 1 | 1 | 0.34 | 0.34 | 0 | 1 | 0 | 0 | 0 | 0 | 0 | 0 | 0 | 0 | 0 | 0.18 | 0 | 0 | 0 | 0 | 0 | 0 | 0 | 0.18 | 0.7 | 0 | 0 | 0 | 0 | 0 | 0 | 0
Y42 | 0 | 0 | 0 | 0 | 0 | 0 | 1 | 1 | 1 | 0.34 | 0.34 | 0 | 1 | 0 | 0 | 0 | 0 | 0 | 0 | 0 | 0 | 0 | 0.18 | 0 | 0 | 0 | 0 | 0 | 0 | 0 | 0.18 | 0.7 | 0 | 0 | 0 | 0 | 0 | 0 | 0
Y43 | 0 | 0 | 0 | 0 | 0 | 0 | 1 | 1 | 1 | 0.34 | 0.34 | 0 | 1 | 0 | 0 | 0 | 0 | 0 | 0 | 0 | 0 | 0 | 0.18 | 0 | 0 | 0 | 0 | 0 | 0 | 0 | 0.18 | 0.7 | 0 | 0 | 0 | 0 | 0 | 0 | 0
Y44 | 0 | 0 | 0 | 0 | 0 | 0 | 1 | 1 | 1 | 0.34 | 0.34 | 0 | 1 | 0 | 0 | 0 | 0 | 0 | 0 | 0 | 0 | 0 | 0.18 | 0 | 0 | 0 | 0 | 0 | 0 | 0 | 0.18 | 0.7 | 0 | 0 | 0 | 0 | 0 | 0 | 0
Y45 | 0 | 0 | 0 | 0 | 0 | 0 | 1 | 1 | 1 | 0.34 | 0.34 | 0 | 1 | 0 | 0 | 0 | 0 | 0 | 0 | 0 | 0 | 0 | 0.18 | 0 | 0 | 0 | 0 | 0 | 0 | 0 | 0.18 | 0.7 | 0 | 0 | 0 | 0 | 0 | 0 | 0
Y46 | 0 | 0 | 0 | 0 | 0 | 0 | 1 | 1 | 1 | 0.34 | 0.34 | 0 | 1 | 0 | 0 | 0 | 0 | 0 | 0 | 0 | 0 | 0 | 0.18 | 0 | 0 | 0 | 0 | 0 | 0 | 0 | 0.18 | 0.7 | 0 | 0 | 0 | 0 | 0 | 0 | 0
Y47 | 0 | 0 | 0 | 0 | 0 | 0 | 1 | 1 | 1 | 0.34 | 0.34 | 0 | 1 | 0 | 0 | 0 | 0 | 0 | 0 | 0 | 0 | 0 | 0.18 | 0 | 0 | 0 | 0 | 0 | 0 | 0 | 0.18 | 0.7 | 0 | 0 | 0 | 0 | 0 | 0 | 0
Y48 | 0 | 0 | 0 | 0 | 0 | 0 | 1 | 1 | 1 | 0.34 | 0.34 | 0 | 1 | 0 | 0 | 0 | 0 | 0 | 0 | 0 | 0 | 0 | 0.18 | 0 | 0 | 0 | 0 | 0 | 0 | 0 | 0.18 | 0.7 | 0 | 0 | 0 | 0 | 0 | 0 | 0
Y49 | 0 | 0 | 0 | 0 | 0 | 0 | 1 | 1 | 1 | 0.34 | 0.34 | 0 | 1 | 0 | 0 | 0 | 0 | 0 | 0 | 0 | 0 | 0 | 0.18 | 0 | 0 | 0 | 0 | 0 | 0 | 0 | 0.18 | 0.7 | 0 | 0 | 0 | 0 | 0 | 0 | 0
Y50 | 0 | 0 | 0 | 0 | 0 | 0 | 1 | 1 | 1 | 0.34 | 0.34 | 0 | 1 | 0 | 0 | 0 | 0 | 0 | 0 | 0 | 0 | 0 | 0.18 | 0 | 0 | 0 | 0 | 0 | 0 | 0 | 0.18 | 0.7 | 0 | 0 | 0 | 0 | 0 | 0 | 0

## Max_capacity_factor_tech
Tech_category | Supply | [12 empty] | Storage |  |  | Conversion | [10 empty] | Conversion_plus | [10 empty] | Transmission
Technology | Oil_supply | NG_supply | SFF_supply | OP_supply | BW_supply | Bio_oil_supply | Geo_PP | Solar_PV_PP | Wind_PP | Hydro_PP | Pump_hydro_PP | Electricity_imports | Geo_HP | Pump_hydro_ST | Electrochemical_ST | Hydrogen_ST | SMR | SMR_CCS | Methane_pyrolysis | Electrolysis | SFF_PP | Oil_PP | NG_PP | NG_PP_CCS | SoSCO2_lr | SoSCO2_agg | Allam_PP | Bio_refinery | Oil_refinery | Biofuels_mix | NG_CHP_P | BW_CHP_P | Export_mix | Primary_mix | Transport_mix | Industrial_mix | Residential_mix | Services_mix | Elec_transmission_distribution
Years
Y0 | 1 | 1 | 1 | 1 | 1 | 1 | 1 | 1 | 1 | 1 | 1 | 1 | 1 | 1 | 1 | 1 | 1 | 1 | 1 | 1 | 0.34 | 1 | 1 | 1 | 1 | 1 | 1 | 1 | 1 | 1 | 1 | 1 | 1 | 1 | 1 | 1 | 1 | 1 | 1
Y1 | 1 | 1 | 1 | 1 | 1 | 1 | 1 | 1 | 1 | 1 | 1 | 1 | 1 | 1 | 1 | 1 | 1 | 1 | 1 | 1 | 0.34 | 1 | 1 | 1 | 1 | 1 | 1 | 1 | 1 | 1 | 1 | 1 | 1 | 1 | 1 | 1 | 1 | 1 | 1
Y2 | 1 | 1 | 1 | 1 | 1 | 1 | 1 | 1 | 1 | 1 | 1 | 1 | 1 | 1 | 1 | 1 | 1 | 1 | 1 | 1 | 0.34 | 1 | 1 | 1 | 1 | 1 | 1 | 1 | 1 | 1 | 1 | 1 | 1 | 1 | 1 | 1 | 1 | 1 | 1
Y3 | 1 | 1 | 1 | 1 | 1 | 1 | 1 | 1 | 1 | 1 | 1 | 1 | 1 | 1 | 1 | 1 | 1 | 1 | 1 | 1 | 0.34 | 1 | 1 | 1 | 1 | 1 | 1 | 1 | 1 | 1 | 1 | 1 | 1 | 1 | 1 | 1 | 1 | 1 | 1
Y4 | 1 | 1 | 1 | 1 | 1 | 1 | 1 | 1 | 1 | 1 | 1 | 1 | 1 | 1 | 1 | 1 | 1 | 1 | 1 | 1 | 0.34 | 1 | 1 | 1 | 1 | 1 | 1 | 1 | 1 | 1 | 1 | 1 | 1 | 1 | 1 | 1 | 1 | 1 | 1
Y5 | 1 | 1 | 1 | 1 | 1 | 1 | 1 | 1 | 1 | 1 | 1 | 1 | 1 | 1 | 1 | 1 | 1 | 1 | 1 | 1 | 0.34 | 1 | 1 | 1 | 1 | 1 | 1 | 1 | 1 | 1 | 1 | 1 | 1 | 1 | 1 | 1 | 1 | 1 | 1
Y6 | 1 | 1 | 1 | 1 | 1 | 1 | 1 | 1 | 1 | 1 | 1 | 1 | 1 | 1 | 1 | 1 | 1 | 1 | 1 | 1 | 0.34 | 1 | 1 | 1 | 1 | 1 | 1 | 1 | 1 | 1 | 1 | 1 | 1 | 1 | 1 | 1 | 1 | 1 | 1
Y7 | 1 | 1 | 1 | 1 | 1 | 1 | 1 | 1 | 1 | 1 | 1 | 1 | 1 | 1 | 1 | 1 | 1 | 1 | 1 | 1 | 0.34 | 1 | 1 | 1 | 1 | 1 | 1 | 1 | 1 | 1 | 1 | 1 | 1 | 1 | 1 | 1 | 1 | 1 | 1
Y8 | 1 | 1 | 1 | 1 | 1 | 1 | 1 | 1 | 1 | 1 | 1 | 1 | 1 | 1 | 1 | 1 | 1 | 1 | 1 | 1 | 0.34 | 1 | 1 | 1 | 1 | 1 | 1 | 1 | 1 | 1 | 1 | 1 | 1 | 1 | 1 | 1 | 1 | 1 | 1
Y9 | 1 | 1 | 1 | 1 | 1 | 1 | 1 | 1 | 1 | 1 | 1 | 1 | 1 | 1 | 1 | 1 | 1 | 1 | 1 | 1 | 0.34 | 1 | 1 | 1 | 1 | 1 | 1 | 1 | 1 | 1 | 1 | 1 | 1 | 1 | 1 | 1 | 1 | 1 | 1
Y10 | 1 | 1 | 1 | 1 | 1 | 1 | 1 | 1 | 1 | 1 | 1 | 1 | 1 | 1 | 1 | 1 | 1 | 1 | 1 | 1 | 0.34 | 1 | 1 | 1 | 1 | 1 | 1 | 1 | 1 | 1 | 1 | 1 | 1 | 1 | 1 | 1 | 1 | 1 | 1
Y11 | 1 | 1 | 1 | 1 | 1 | 1 | 1 | 1 | 1 | 1 | 1 | 1 | 1 | 1 | 1 | 1 | 1 | 1 | 1 | 1 | 0.34 | 1 | 1 | 1 | 1 | 1 | 1 | 1 | 1 | 1 | 1 | 1 | 1 | 1 | 1 | 1 | 1 | 1 | 1
Y12 | 1 | 1 | 1 | 1 | 1 | 1 | 1 | 1 | 1 | 1 | 1 | 1 | 1 | 1 | 1 | 1 | 1 | 1 | 1 | 1 | 0.34 | 1 | 1 | 1 | 1 | 1 | 1 | 1 | 1 | 1 | 1 | 1 | 1 | 1 | 1 | 1 | 1 | 1 | 1
Y13 | 1 | 1 | 1 | 1 | 1 | 1 | 1 | 1 | 1 | 1 | 1 | 1 | 1 | 1 | 1 | 1 | 1 | 1 | 1 | 1 | 0.34 | 1 | 1 | 1 | 1 | 1 | 1 | 1 | 1 | 1 | 1 | 1 | 1 | 1 | 1 | 1 | 1 | 1 | 1
Y14 | 1 | 1 | 1 | 1 | 1 | 1 | 1 | 1 | 1 | 1 | 1 | 1 | 1 | 1 | 1 | 1 | 1 | 1 | 1 | 1 | 0.34 | 1 | 1 | 1 | 1 | 1 | 1 | 1 | 1 | 1 | 1 | 1 | 1 | 1 | 1 | 1 | 1 | 1 | 1
Y15 | 1 | 1 | 1 | 1 | 1 | 1 | 1 | 1 | 1 | 1 | 1 | 1 | 1 | 1 | 1 | 1 | 1 | 1 | 1 | 1 | 0.34 | 1 | 1 | 1 | 1 | 1 | 1 | 1 | 1 | 1 | 1 | 1 | 1 | 1 | 1 | 1 | 1 | 1 | 1
Y16 | 1 | 1 | 1 | 1 | 1 | 1 | 1 | 1 | 1 | 1 | 1 | 1 | 1 | 1 | 1 | 1 | 1 | 1 | 1 | 1 | 0.34 | 1 | 1 | 1 | 1 | 1 | 1 | 1 | 1 | 1 | 1 | 1 | 1 | 1 | 1 | 1 | 1 | 1 | 1
Y17 | 1 | 1 | 1 | 1 | 1 | 1 | 1 | 1 | 1 | 1 | 1 | 1 | 1 | 1 | 1 | 1 | 1 | 1 | 1 | 1 | 0.34 | 1 | 1 | 1 | 1 | 1 | 1 | 1 | 1 | 1 | 1 | 1 | 1 | 1 | 1 | 1 | 1 | 1 | 1
Y18 | 1 | 1 | 1 | 1 | 1 | 1 | 1 | 1 | 1 | 1 | 1 | 1 | 1 | 1 | 1 | 1 | 1 | 1 | 1 | 1 | 0.34 | 1 | 1 | 1 | 1 | 1 | 1 | 1 | 1 | 1 | 1 | 1 | 1 | 1 | 1 | 1 | 1 | 1 | 1
Y19 | 1 | 1 | 1 | 1 | 1 | 1 | 1 | 1 | 1 | 1 | 1 | 1 | 1 | 1 | 1 | 1 | 1 | 1 | 1 | 1 | 0.34 | 1 | 1 | 1 | 1 | 1 | 1 | 1 | 1 | 1 | 1 | 1 | 1 | 1 | 1 | 1 | 1 | 1 | 1
Y20 | 1 | 1 | 1 | 1 | 1 | 1 | 1 | 1 | 1 | 1 | 1 | 1 | 1 | 1 | 1 | 1 | 1 | 1 | 1 | 1 | 0.34 | 1 | 1 | 1 | 1 | 1 | 1 | 1 | 1 | 1 | 1 | 1 | 1 | 1 | 1 | 1 | 1 | 1 | 1
Y21 | 1 | 1 | 1 | 1 | 1 | 1 | 1 | 1 | 1 | 1 | 1 | 1 | 1 | 1 | 1 | 1 | 1 | 1 | 1 | 1 | 0.34 | 1 | 1 | 1 | 1 | 1 | 1 | 1 | 1 | 1 | 1 | 1 | 1 | 1 | 1 | 1 | 1 | 1 | 1
Y22 | 1 | 1 | 1 | 1 | 1 | 1 | 1 | 1 | 1 | 1 | 1 | 1 | 1 | 1 | 1 | 1 | 1 | 1 | 1 | 1 | 0.34 | 1 | 1 | 1 | 1 | 1 | 1 | 1 | 1 | 1 | 1 | 1 | 1 | 1 | 1 | 1 | 1 | 1 | 1
Y23 | 1 | 1 | 1 | 1 | 1 | 1 | 1 | 1 | 1 | 1 | 1 | 1 | 1 | 1 | 1 | 1 | 1 | 1 | 1 | 1 | 0.34 | 1 | 1 | 1 | 1 | 1 | 1 | 1 | 1 | 1 | 1 | 1 | 1 | 1 | 1 | 1 | 1 | 1 | 1
Y24 | 1 | 1 | 1 | 1 | 1 | 1 | 1 | 1 | 1 | 1 | 1 | 1 | 1 | 1 | 1 | 1 | 1 | 1 | 1 | 1 | 0.34 | 1 | 1 | 1 | 1 | 1 | 1 | 1 | 1 | 1 | 1 | 1 | 1 | 1 | 1 | 1 | 1 | 1 | 1
Y25 | 1 | 1 | 1 | 1 | 1 | 1 | 1 | 1 | 1 | 1 | 1 | 1 | 1 | 1 | 1 | 1 | 1 | 1 | 1 | 1 | 0.34 | 1 | 1 | 1 | 1 | 1 | 1 | 1 | 1 | 1 | 1 | 1 | 1 | 1 | 1 | 1 | 1 | 1 | 1
Y26 | 1 | 1 | 1 | 1 | 1 | 1 | 1 | 1 | 1 | 1 | 1 | 1 | 1 | 1 | 1 | 1 | 1 | 1 | 1 | 1 | 0.34 | 1 | 1 | 1 | 1 | 1 | 1 | 1 | 1 | 1 | 1 | 1 | 1 | 1 | 1 | 1 | 1 | 1 | 1
Y27 | 1 | 1 | 1 | 1 | 1 | 1 | 1 | 1 | 1 | 1 | 1 | 1 | 1 | 1 | 1 | 1 | 1 | 1 | 1 | 1 | 0.34 | 1 | 1 | 1 | 1 | 1 | 1 | 1 | 1 | 1 | 1 | 1 | 1 | 1 | 1 | 1 | 1 | 1 | 1
Y28 | 1 | 1 | 1 | 1 | 1 | 1 | 1 | 1 | 1 | 1 | 1 | 1 | 1 | 1 | 1 | 1 | 1 | 1 | 1 | 1 | 0.34 | 1 | 1 | 1 | 1 | 1 | 1 | 1 | 1 | 1 | 1 | 1 | 1 | 1 | 1 | 1 | 1 | 1 | 1
Y29 | 1 | 1 | 1 | 1 | 1 | 1 | 1 | 1 | 1 | 1 | 1 | 1 | 1 | 1 | 1 | 1 | 1 | 1 | 1 | 1 | 0.34 | 1 | 1 | 1 | 1 | 1 | 1 | 1 | 1 | 1 | 1 | 1 | 1 | 1 | 1 | 1 | 1 | 1 | 1
Y30 | 1 | 1 | 1 | 1 | 1 | 1 | 1 | 1 | 1 | 1 | 1 | 1 | 1 | 1 | 1 | 1 | 1 | 1 | 1 | 1 | 0.34 | 1 | 1 | 1 | 1 | 1 | 1 | 1 | 1 | 1 | 1 | 1 | 1 | 1 | 1 | 1 | 1 | 1 | 1
Y31 | 1 | 1 | 1 | 1 | 1 | 1 | 1 | 1 | 1 | 1 | 1 | 1 | 1 | 1 | 1 | 1 | 1 | 1 | 1 | 1 | 0.34 | 1 | 1 | 1 | 1 | 1 | 1 | 1 | 1 | 1 | 1 | 1 | 1 | 1 | 1 | 1 | 1 | 1 | 1
Y32 | 1 | 1 | 1 | 1 | 1 | 1 | 1 | 1 | 1 | 1 | 1 | 1 | 1 | 1 | 1 | 1 | 1 | 1 | 1 | 1 | 0.34 | 1 | 1 | 1 | 1 | 1 | 1 | 1 | 1 | 1 | 1 | 1 | 1 | 1 | 1 | 1 | 1 | 1 | 1
Y33 | 1 | 1 | 1 | 1 | 1 | 1 | 1 | 1 | 1 | 1 | 1 | 1 | 1 | 1 | 1 | 1 | 1 | 1 | 1 | 1 | 0.34 | 1 | 1 | 1 | 1 | 1 | 1 | 1 | 1 | 1 | 1 | 1 | 1 | 1 | 1 | 1 | 1 | 1 | 1
Y34 | 1 | 1 | 1 | 1 | 1 | 1 | 1 | 1 | 1 | 1 | 1 | 1 | 1 | 1 | 1 | 1 | 1 | 1 | 1 | 1 | 0.34 | 1 | 1 | 1 | 1 | 1 | 1 | 1 | 1 | 1 | 1 | 1 | 1 | 1 | 1 | 1 | 1 | 1 | 1
Y35 | 1 | 1 | 1 | 1 | 1 | 1 | 1 | 1 | 1 | 1 | 1 | 1 | 1 | 1 | 1 | 1 | 1 | 1 | 1 | 1 | 0.34 | 1 | 1 | 1 | 1 | 1 | 1 | 1 | 1 | 1 | 1 | 1 | 1 | 1 | 1 | 1 | 1 | 1 | 1
Y36 | 1 | 1 | 1 | 1 | 1 | 1 | 1 | 1 | 1 | 1 | 1 | 1 | 1 | 1 | 1 | 1 | 1 | 1 | 1 | 1 | 0.34 | 1 | 1 | 1 | 1 | 1 | 1 | 1 | 1 | 1 | 1 | 1 | 1 | 1 | 1 | 1 | 1 | 1 | 1
Y37 | 1 | 1 | 1 | 1 | 1 | 1 | 1 | 1 | 1 | 1 | 1 | 1 | 1 | 1 | 1 | 1 | 1 | 1 | 1 | 1 | 0.34 | 1 | 1 | 1 | 1 | 1 | 1 | 1 | 1 | 1 | 1 | 1 | 1 | 1 | 1 | 1 | 1 | 1 | 1
Y38 | 1 | 1 | 1 | 1 | 1 | 1 | 1 | 1 | 1 | 1 | 1 | 1 | 1 | 1 | 1 | 1 | 1 | 1 | 1 | 1 | 0.34 | 1 | 1 | 1 | 1 | 1 | 1 | 1 | 1 | 1 | 1 | 1 | 1 | 1 | 1 | 1 | 1 | 1 | 1
Y39 | 1 | 1 | 1 | 1 | 1 | 1 | 1 | 1 | 1 | 1 | 1 | 1 | 1 | 1 | 1 | 1 | 1 | 1 | 1 | 1 | 0.34 | 1 | 1 | 1 | 1 | 1 | 1 | 1 | 1 | 1 | 1 | 1 | 1 | 1 | 1 | 1 | 1 | 1 | 1
Y40 | 1 | 1 | 1 | 1 | 1 | 1 | 1 | 1 | 1 | 1 | 1 | 1 | 1 | 1 | 1 | 1 | 1 | 1 | 1 | 1 | 0.34 | 1 | 1 | 1 | 1 | 1 | 1 | 1 | 1 | 1 | 1 | 1 | 1 | 1 | 1 | 1 | 1 | 1 | 1
Y41 | 1 | 1 | 1 | 1 | 1 | 1 | 1 | 1 | 1 | 1 | 1 | 1 | 1 | 1 | 1 | 1 | 1 | 1 | 1 | 1 | 0.34 | 1 | 1 | 1 | 1 | 1 | 1 | 1 | 1 | 1 | 1 | 1 | 1 | 1 | 1 | 1 | 1 | 1 | 1
Y42 | 1 | 1 | 1 | 1 | 1 | 1 | 1 | 1 | 1 | 1 | 1 | 1 | 1 | 1 | 1 | 1 | 1 | 1 | 1 | 1 | 0.34 | 1 | 1 | 1 | 1 | 1 | 1 | 1 | 1 | 1 | 1 | 1 | 1 | 1 | 1 | 1 | 1 | 1 | 1
Y43 | 1 | 1 | 1 | 1 | 1 | 1 | 1 | 1 | 1 | 1 | 1 | 1 | 1 | 1 | 1 | 1 | 1 | 1 | 1 | 1 | 0.34 | 1 | 1 | 1 | 1 | 1 | 1 | 1 | 1 | 1 | 1 | 1 | 1 | 1 | 1 | 1 | 1 | 1 | 1
Y44 | 1 | 1 | 1 | 1 | 1 | 1 | 1 | 1 | 1 | 1 | 1 | 1 | 1 | 1 | 1 | 1 | 1 | 1 | 1 | 1 | 0.34 | 1 | 1 | 1 | 1 | 1 | 1 | 1 | 1 | 1 | 1 | 1 | 1 | 1 | 1 | 1 | 1 | 1 | 1
Y45 | 1 | 1 | 1 | 1 | 1 | 1 | 1 | 1 | 1 | 1 | 1 | 1 | 1 | 1 | 1 | 1 | 1 | 1 | 1 | 1 | 0.34 | 1 | 1 | 1 | 1 | 1 | 1 | 1 | 1 | 1 | 1 | 1 | 1 | 1 | 1 | 1 | 1 | 1 | 1
Y46 | 1 | 1 | 1 | 1 | 1 | 1 | 1 | 1 | 1 | 1 | 1 | 1 | 1 | 1 | 1 | 1 | 1 | 1 | 1 | 1 | 0.34 | 1 | 1 | 1 | 1 | 1 | 1 | 1 | 1 | 1 | 1 | 1 | 1 | 1 | 1 | 1 | 1 | 1 | 1
Y47 | 1 | 1 | 1 | 1 | 1 | 1 | 1 | 1 | 1 | 1 | 1 | 1 | 1 | 1 | 1 | 1 | 1 | 1 | 1 | 1 | 0.34 | 1 | 1 | 1 | 1 | 1 | 1 | 1 | 1 | 1 | 1 | 1 | 1 | 1 | 1 | 1 | 1 | 1 | 1
Y48 | 1 | 1 | 1 | 1 | 1 | 1 | 1 | 1 | 1 | 1 | 1 | 1 | 1 | 1 | 1 | 1 | 1 | 1 | 1 | 1 | 0.34 | 1 | 1 | 1 | 1 | 1 | 1 | 1 | 1 | 1 | 1 | 1 | 1 | 1 | 1 | 1 | 1 | 1 | 1
Y49 | 1 | 1 | 1 | 1 | 1 | 1 | 1 | 1 | 1 | 1 | 1 | 1 | 1 | 1 | 1 | 1 | 1 | 1 | 1 | 1 | 0.34 | 1 | 1 | 1 | 1 | 1 | 1 | 1 | 1 | 1 | 1 | 1 | 1 | 1 | 1 | 1 | 1 | 1 | 1
Y50 | 1 | 1 | 1 | 1 | 1 | 1 | 1 | 1 | 1 | 1 | 1 | 1 | 1 | 1 | 1 | 1 | 1 | 1 | 1 | 1 | 0.34 | 1 | 1 | 1 | 1 | 1 | 1 | 1 | 1 | 1 | 1 | 1 | 1 | 1 | 1 | 1 | 1 | 1 | 1

## capacity_factor_resource
| Tech_category | Supply | [12 empty] | Conversion | [10 empty] | Conversion_plus | [10 empty] | Transmission
| Technology | Oil_supply | NG_supply | SFF_supply | OP_supply | BW_supply | Bio_oil_supply | Geo_PP | Solar_PV_PP | Wind_PP | Hydro_PP | Pump_hydro_PP | Electricity_imports | Geo_HP | SMR | SMR_CCS | Methane_pyrolysis | Electrolysis | SFF_PP | Oil_PP | NG_PP | NG_PP_CCS | SoSCO2_lr | SoSCO2_agg | Allam_PP | Bio_refinery | Oil_refinery | Biofuels_mix | NG_CHP_P | BW_CHP_P | Export_mix | Primary_mix | Transport_mix | Industrial_mix | Residential_mix | Services_mix | Elec_transmission_distribution
Years | Timesteps
Y0 | 1 | 1 | 1 | 1 | 1 | 1 | 1 | 1 | 0 | 0.176 | 0.48935 | 0.48935 | 1 | 1 | 1 | 1 | 1 | 1 | 1 | 1 | 1 | 1 | 1 | 1 | 1 | 1 | 1 | 1 | 1 | 1 | 1 | 1 | 1 | 1 | 1 | 1 | 1
| 2 | 1 | 1 | 1 | 1 | 1 | 1 | 1 | 0 | 0.17861 | 0.48935 | 0.48935 | 1 | 1 | 1 | 1 | 1 | 1 | 1 | 1 | 1 | 1 | 1 | 1 | 1 | 1 | 1 | 1 | 1 | 1 | 1 | 1 | 1 | 1 | 1 | 1 | 1
| 3 | 1 | 1 | 1 | 1 | 1 | 1 | 1 | 0 | 0.18015 | 0.48935 | 0.48935 | 1 | 1 | 1 | 1 | 1 | 1 | 1 | 1 | 1 | 1 | 1 | 1 | 1 | 1 | 1 | 1 | 1 | 1 | 1 | 1 | 1 | 1 | 1 | 1 | 1
| 4 | 1 | 1 | 1 | 1 | 1 | 1 | 1 | 0 | 0.1774 | 0.48935 | 0.48935 | 1 | 1 | 1 | 1 | 1 | 1 | 1 | 1 | 1 | 1 | 1 | 1 | 1 | 1 | 1 | 1 | 1 | 1 | 1 | 1 | 1 | 1 | 1 | 1 | 1
| 5 | 1 | 1 | 1 | 1 | 1 | 1 | 1 | 0.0029367 | 0.17173 | 0.48935 | 0.48935 | 1 | 1 | 1 | 1 | 1 | 1 | 1 | 1 | 1 | 1 | 1 | 1 | 1 | 1 | 1 | 1 | 1 | 1 | 1 | 1 | 1 | 1 | 1 | 1 | 1
| 6 | 1 | 1 | 1 | 1 | 1 | 1 | 1 | 0.033963 | 0.16255 | 0.48935 | 0.48935 | 1 | 1 | 1 | 1 | 1 | 1 | 1 | 1 | 1 | 1 | 1 | 1 | 1 | 1 | 1 | 1 | 1 | 1 | 1 | 1 | 1 | 1 | 1 | 1 | 1
| 7 | 1 | 1 | 1 | 1 | 1 | 1 | 1 | 0.11496 | 0.15784 | 0.48935 | 0.48935 | 1 | 1 | 1 | 1 | 1 | 1 | 1 | 1 | 1 | 1 | 1 | 1 | 1 | 1 | 1 | 1 | 1 | 1 | 1 | 1 | 1 | 1 | 1 | 1 | 1
| 8 | 1 | 1 | 1 | 1 | 1 | 1 | 1 | 0.24127 | 0.15932 | 0.48935 | 0.48935 | 1 | 1 | 1 | 1 | 1 | 1 | 1 | 1 | 1 | 1 | 1 | 1 | 1 | 1 | 1 | 1 | 1 | 1 | 1 | 1 | 1 | 1 | 1 | 1 | 1
| 9 | 1 | 1 | 1 | 1 | 1 | 1 | 1 | 0.37542 | 0.16511 | 0.48935 | 0.48935 | 1 | 1 | 1 | 1 | 1 | 1 | 1 | 1 | 1 | 1 | 1 | 1 | 1 | 1 | 1 | 1 | 1 | 1 | 1 | 1 | 1 | 1 | 1 | 1 | 1
| 10 | 1 | 1 | 1 | 1 | 1 | 1 | 1 | 0.46887 | 0.17142 | 0.48935 | 0.48935 | 1 | 1 | 1 | 1 | 1 | 1 | 1 | 1 | 1 | 1 | 1 | 1 | 1 | 1 | 1 | 1 | 1 | 1 | 1 | 1 | 1 | 1 | 1 | 1 | 1
| 11 | 1 | 1 | 1 | 1 | 1 | 1 | 1 | 0.51833 | 0.17646 | 0.48935 | 0.48935 | 1 | 1 | 1 | 1 | 1 | 1 | 1 | 1 | 1 | 1 | 1 | 1 | 1 | 1 | 1 | 1 | 1 | 1 | 1 | 1 | 1 | 1 | 1 | 1 | 1
| 12 | 1 | 1 | 1 | 1 | 1 | 1 | 1 | 0.52913 | 0.18227 | 0.48935 | 0.48935 | 1 | 1 | 1 | 1 | 1 | 1 | 1 | 1 | 1 | 1 | 1 | 1 | 1 | 1 | 1 | 1 | 1 | 1 | 1 | 1 | 1 | 1 | 1 | 1 | 1
| 13 | 1 | 1 | 1 | 1 | 1 | 1 | 1 | 0.49995 | 0.18726 | 0.48935 | 0.48935 | 1 | 1 | 1 | 1 | 1 | 1 | 1 | 1 | 1 | 1 | 1 | 1 | 1 | 1 | 1 | 1 | 1 | 1 | 1 | 1 | 1 | 1 | 1 | 1 | 1
| 14 | 1 | 1 | 1 | 1 | 1 | 1 | 1 | 0.43897 | 0.18939 | 0.48935 | 0.48935 | 1 | 1 | 1 | 1 | 1 | 1 | 1 | 1 | 1 | 1 | 1 | 1 | 1 | 1 | 1 | 1 | 1 | 1 | 1 | 1 | 1 | 1 | 1 | 1 | 1
| 15 | 1 | 1 | 1 | 1 | 1 | 1 | 1 | 0.34553 | 0.18566 | 0.48935 | 0.48935 | 1 | 1 | 1 | 1 | 1 | 1 | 1 | 1 | 1 | 1 | 1 | 1 | 1 | 1 | 1 | 1 | 1 | 1 | 1 | 1 | 1 | 1 | 1 | 1 | 1
| 16 | 1 | 1 | 1 | 1 | 1 | 1 | 1 | 0.22739 | 0.179 | 0.48935 | 0.48935 | 1 | 1 | 1 | 1 | 1 | 1 | 1 | 1 | 1 | 1 | 1 | 1 | 1 | 1 | 1 | 1 | 1 | 1 | 1 | 1 | 1 | 1 | 1 | 1 | 1
| 17 | 1 | 1 | 1 | 1 | 1 | 1 | 1 | 0.11417 | 0.17294 | 0.48935 | 0.48935 | 1 | 1 | 1 | 1 | 1 | 1 | 1 | 1 | 1 | 1 | 1 | 1 | 1 | 1 | 1 | 1 | 1 | 1 | 1 | 1 | 1 | 1 | 1 | 1 | 1
| 18 | 1 | 1 | 1 | 1 | 1 | 1 | 1 | 0.037243 | 0.16776 | 0.48935 | 0.48935 | 1 | 1 | 1 | 1 | 1 | 1 | 1 | 1 | 1 | 1 | 1 | 1 | 1 | 1 | 1 | 1 | 1 | 1 | 1 | 1 | 1 | 1 | 1 | 1 | 1
| 19 | 1 | 1 | 1 | 1 | 1 | 1 | 1 | 0.0044348 | 0.16401 | 0.48935 | 0.48935 | 1 | 1 | 1 | 1 | 1 | 1 | 1 | 1 | 1 | 1 | 1 | 1 | 1 | 1 | 1 | 1 | 1 | 1 | 1 | 1 | 1 | 1 | 1 | 1 | 1
| 20 | 1 | 1 | 1 | 1 | 1 | 1 | 1 | 1.0411e-05 | 0.16088 | 0.48935 | 0.48935 | 1 | 1 | 1 | 1 | 1 | 1 | 1 | 1 | 1 | 1 | 1 | 1 | 1 | 1 | 1 | 1 | 1 | 1 | 1 | 1 | 1 | 1 | 1 | 1 | 1
| 21 | 1 | 1 | 1 | 1 | 1 | 1 | 1 | 0 | 0.1604 | 0.48935 | 0.48935 | 1 | 1 | 1 | 1 | 1 | 1 | 1 | 1 | 1 | 1 | 1 | 1 | 1 | 1 | 1 | 1 | 1 | 1 | 1 | 1 | 1 | 1 | 1 | 1 | 1
| 22 | 1 | 1 | 1 | 1 | 1 | 1 | 1 | 0 | 0.16316 | 0.48935 | 0.48935 | 1 | 1 | 1 | 1 | 1 | 1 | 1 | 1 | 1 | 1 | 1 | 1 | 1 | 1 | 1 | 1 | 1 | 1 | 1 | 1 | 1 | 1 | 1 | 1 | 1
| 23 | 1 | 1 | 1 | 1 | 1 | 1 | 1 | 0 | 0.1675 | 0.48935 | 0.48935 | 1 | 1 | 1 | 1 | 1 | 1 | 1 | 1 | 1 | 1 | 1 | 1 | 1 | 1 | 1 | 1 | 1 | 1 | 1 | 1 | 1 | 1 | 1 | 1 | 1
| 24 | 1 | 1 | 1 | 1 | 1 | 1 | 1 | 0 | 0.1713 | 0.48935 | 0.48935 | 1 | 1 | 1 | 1 | 1 | 1 | 1 | 1 | 1 | 1 | 1 | 1 | 1 | 1 | 1 | 1 | 1 | 1 | 1 | 1 | 1 | 1 | 1 | 1 | 1
Y1 | 1 | 1 | 1 | 1 | 1 | 1 | 1 | 1 | 0 | 0.176 | 0.48935 | 0.48935 | 1 | 1 | 1 | 1 | 1 | 1 | 1 | 1 | 1 | 1 | 1 | 1 | 1 | 1 | 1 | 1 | 1 | 1 | 1 | 1 | 1 | 1 | 1 | 1 | 1
| 2 | 1 | 1 | 1 | 1 | 1 | 1 | 1 | 0 | 0.17861 | 0.48935 | 0.48935 | 1 | 1 | 1 | 1 | 1 | 1 | 1 | 1 | 1 | 1 | 1 | 1 | 1 | 1 | 1 | 1 | 1 | 1 | 1 | 1 | 1 | 1 | 1 | 1 | 1
| 3 | 1 | 1 | 1 | 1 | 1 | 1 | 1 | 0 | 0.18015 | 0.48935 | 0.48935 | 1 | 1 | 1 | 1 | 1 | 1 | 1 | 1 | 1 | 1 | 1 | 1 | 1 | 1 | 1 | 1 | 1 | 1 | 1 | 1 | 1 | 1 | 1 | 1 | 1
| 4 | 1 | 1 | 1 | 1 | 1 | 1 | 1 | 0 | 0.1774 | 0.48935 | 0.48935 | 1 | 1 | 1 | 1 | 1 | 1 | 1 | 1 | 1 | 1 | 1 | 1 | 1 | 1 | 1 | 1 | 1 | 1 | 1 | 1 | 1 | 1 | 1 | 1 | 1
| 5 | 1 | 1 | 1 | 1 | 1 | 1 | 1 | 0.0029367 | 0.17173 | 0.48935 | 0.48935 | 1 | 1 | 1 | 1 | 1 | 1 | 1 | 1 | 1 | 1 | 1 | 1 | 1 | 1 | 1 | 1 | 1 | 1 | 1 | 1 | 1 | 1 | 1 | 1 | 1
| 6 | 1 | 1 | 1 | 1 | 1 | 1 | 1 | 0.033963 | 0.16255 | 0.48935 | 0.48935 | 1 | 1 | 1 | 1 | 1 | 1 | 1 | 1 | 1 | 1 | 1 | 1 | 1 | 1 | 1 | 1 | 1 | 1 | 1 | 1 | 1 | 1 | 1 | 1 | 1
| 7 | 1 | 1 | 1 | 1 | 1 | 1 | 1 | 0.11496 | 0.15784 | 0.48935 | 0.48935 | 1 | 1 | 1 | 1 | 1 | 1 | 1 | 1 | 1 | 1 | 1 | 1 | 1 | 1 | 1 | 1 | 1 | 1 | 1 | 1 | 1 | 1 | 1 | 1 | 1
| 8 | 1 | 1 | 1 | 1 | 1 | 1 | 1 | 0.24127 | 0.15932 | 0.48935 | 0.48935 | 1 | 1 | 1 | 1 | 1 | 1 | 1 | 1 | 1 | 1 | 1 | 1 | 1 | 1 | 1 | 1 | 1 | 1 | 1 | 1 | 1 | 1 | 1 | 1 | 1
| 9 | 1 | 1 | 1 | 1 | 1 | 1 | 1 | 0.37542 | 0.16511 | 0.48935 | 0.48935 | 1 | 1 | 1 | 1 | 1 | 1 | 1 | 1 | 1 | 1 | 1 | 1 | 1 | 1 | 1 | 1 | 1 | 1 | 1 | 1 | 1 | 1 | 1 | 1 | 1
| 10 | 1 | 1 | 1 | 1 | 1 | 1 | 1 | 0.46887 | 0.17142 | 0.48935 | 0.48935 | 1 | 1 | 1 | 1 | 1 | 1 | 1 | 1 | 1 | 1 | 1 | 1 | 1 | 1 | 1 | 1 | 1 | 1 | 1 | 1 | 1 | 1 | 1 | 1 | 1
| 11 | 1 | 1 | 1 | 1 | 1 | 1 | 1 | 0.51833 | 0.17646 | 0.48935 | 0.48935 | 1 | 1 | 1 | 1 | 1 | 1 | 1 | 1 | 1 | 1 | 1 | 1 | 1 | 1 | 1 | 1 | 1 | 1 | 1 | 1 | 1 | 1 | 1 | 1 | 1
| 12 | 1 | 1 | 1 | 1 | 1 | 1 | 1 | 0.52913 | 0.18227 | 0.48935 | 0.48935 | 1 | 1 | 1 | 1 | 1 | 1 | 1 | 1 | 1 | 1 | 1 | 1 | 1 | 1 | 1 | 1 | 1 | 1 | 1 | 1 | 1 | 1 | 1 | 1 | 1
| 13 | 1 | 1 | 1 | 1 | 1 | 1 | 1 | 0.49995 | 0.18726 | 0.48935 | 0.48935 | 1 | 1 | 1 | 1 | 1 | 1 | 1 | 1 | 1 | 1 | 1 | 1 | 1 | 1 | 1 | 1 | 1 | 1 | 1 | 1 | 1 | 1 | 1 | 1 | 1
| 14 | 1 | 1 | 1 | 1 | 1 | 1 | 1 | 0.43897 | 0.18939 | 0.48935 | 0.48935 | 1 | 1 | 1 | 1 | 1 | 1 | 1 | 1 | 1 | 1 | 1 | 1 | 1 | 1 | 1 | 1 | 1 | 1 | 1 | 1 | 1 | 1 | 1 | 1 | 1
| 15 | 1 | 1 | 1 | 1 | 1 | 1 | 1 | 0.34553 | 0.18566 | 0.48935 | 0.48935 | 1 | 1 | 1 | 1 | 1 | 1 | 1 | 1 | 1 | 1 | 1 | 1 | 1 | 1 | 1 | 1 | 1 | 1 | 1 | 1 | 1 | 1 | 1 | 1 | 1
| 16 | 1 | 1 | 1 | 1 | 1 | 1 | 1 | 0.22739 | 0.179 | 0.48935 | 0.48935 | 1 | 1 | 1 | 1 | 1 | 1 | 1 | 1 | 1 | 1 | 1 | 1 | 1 | 1 | 1 | 1 | 1 | 1 | 1 | 1 | 1 | 1 | 1 | 1 | 1
| 17 | 1 | 1 | 1 | 1 | 1 | 1 | 1 | 0.11417 | 0.17294 | 0.48935 | 0.48935 | 1 | 1 | 1 | 1 | 1 | 1 | 1 | 1 | 1 | 1 | 1 | 1 | 1 | 1 | 1 | 1 | 1 | 1 | 1 | 1 | 1 | 1 | 1 | 1 | 1
| 18 | 1 | 1 | 1 | 1 | 1 | 1 | 1 | 0.037243 | 0.16776 | 0.48935 | 0.48935 | 1 | 1 | 1 | 1 | 1 | 1 | 1 | 1 | 1 | 1 | 1 | 1 | 1 | 1 | 1 | 1 | 1 | 1 | 1 | 1 | 1 | 1 | 1 | 1 | 1
| 19 | 1 | 1 | 1 | 1 | 1 | 1 | 1 | 0.0044348 | 0.16401 | 0.48935 | 0.48935 | 1 | 1 | 1 | 1 | 1 | 1 | 1 | 1 | 1 | 1 | 1 | 1 | 1 | 1 | 1 | 1 | 1 | 1 | 1 | 1 | 1 | 1 | 1 | 1 | 1
| 20 | 1 | 1 | 1 | 1 | 1 | 1 | 1 | 1.0411e-05 | 0.16088 | 0.48935 | 0.48935 | 1 | 1 | 1 | 1 | 1 | 1 | 1 | 1 | 1 | 1 | 1 | 1 | 1 | 1 | 1 | 1 | 1 | 1 | 1 | 1 | 1 | 1 | 1 | 1 | 1
| 21 | 1 | 1 | 1 | 1 | 1 | 1 | 1 | 0 | 0.1604 | 0.48935 | 0.48935 | 1 | 1 | 1 | 1 | 1 | 1 | 1 | 1 | 1 | 1 | 1 | 1 | 1 | 1 | 1 | 1 | 1 | 1 | 1 | 1 | 1 | 1 | 1 | 1 | 1
| 22 | 1 | 1 | 1 | 1 | 1 | 1 | 1 | 0 | 0.16316 | 0.48935 | 0.48935 | 1 | 1 | 1 | 1 | 1 | 1 | 1 | 1 | 1 | 1 | 1 | 1 | 1 | 1 | 1 | 1 | 1 | 1 | 1 | 1 | 1 | 1 | 1 | 1 | 1
| 23 | 1 | 1 | 1 | 1 | 1 | 1 | 1 | 0 | 0.1675 | 0.48935 | 0.48935 | 1 | 1 | 1 | 1 | 1 | 1 | 1 | 1 | 1 | 1 | 1 | 1 | 1 | 1 | 1 | 1 | 1 | 1 | 1 | 1 | 1 | 1 | 1 | 1 | 1
| 24 | 1 | 1 | 1 | 1 | 1 | 1 | 1 | 0 | 0.1713 | 0.48935 | 0.48935 | 1 | 1 | 1 | 1 | 1 | 1 | 1 | 1 | 1 | 1 | 1 | 1 | 1 | 1 | 1 | 1 | 1 | 1 | 1 | 1 | 1 | 1 | 1 | 1 | 1
Y2 | 1 | 1 | 1 | 1 | 1 | 1 | 1 | 1 | 0 | 0.176 | 0.48935 | 0.48935 | 1 | 1 | 1 | 1 | 1 | 1 | 1 | 1 | 1 | 1 | 1 | 1 | 1 | 1 | 1 | 1 | 1 | 1 | 1 | 1 | 1 | 1 | 1 | 1 | 1
| 2 | 1 | 1 | 1 | 1 | 1 | 1 | 1 | 0 | 0.17861 | 0.48935 | 0.48935 | 1 | 1 | 1 | 1 | 1 | 1 | 1 | 1 | 1 | 1 | 1 | 1 | 1 | 1 | 1 | 1 | 1 | 1 | 1 | 1 | 1 | 1 | 1 | 1 | 1
| 3 | 1 | 1 | 1 | 1 | 1 | 1 | 1 | 0 | 0.18015 | 0.48935 | 0.48935 | 1 | 1 | 1 | 1 | 1 | 1 | 1 | 1 | 1 | 1 | 1 | 1 | 1 | 1 | 1 | 1 | 1 | 1 | 1 | 1 | 1 | 1 | 1 | 1 | 1
| 4 | 1 | 1 | 1 | 1 | 1 | 1 | 1 | 0 | 0.1774 | 0.48935 | 0.48935 | 1 | 1 | 1 | 1 | 1 | 1 | 1 | 1 | 1 | 1 | 1 | 1 | 1 | 1 | 1 | 1 | 1 | 1 | 1 | 1 | 1 | 1 | 1 | 1 | 1
| 5 | 1 | 1 | 1 | 1 | 1 | 1 | 1 | 0.0029367 | 0.17173 | 0.48935 | 0.48935 | 1 | 1 | 1 | 1 | 1 | 1 | 1 | 1 | 1 | 1 | 1 | 1 | 1 | 1 | 1 | 1 | 1 | 1 | 1 | 1 | 1 | 1 | 1 | 1 | 1
| 6 | 1 | 1 | 1 | 1 | 1 | 1 | 1 | 0.033963 | 0.16255 | 0.48935 | 0.48935 | 1 | 1 | 1 | 1 | 1 | 1 | 1 | 1 | 1 | 1 | 1 | 1 | 1 | 1 | 1 | 1 | 1 | 1 | 1 | 1 | 1 | 1 | 1 | 1 | 1
| 7 | 1 | 1 | 1 | 1 | 1 | 1 | 1 | 0.11496 | 0.15784 | 0.48935 | 0.48935 | 1 | 1 | 1 | 1 | 1 | 1 | 1 | 1 | 1 | 1 | 1 | 1 | 1 | 1 | 1 | 1 | 1 | 1 | 1 | 1 | 1 | 1 | 1 | 1 | 1
| 8 | 1 | 1 | 1 | 1 | 1 | 1 | 1 | 0.24127 | 0.15932 | 0.48935 | 0.48935 | 1 | 1 | 1 | 1 | 1 | 1 | 1 | 1 | 1 | 1 | 1 | 1 | 1 | 1 | 1 | 1 | 1 | 1 | 1 | 1 | 1 | 1 | 1 | 1 | 1
| 9 | 1 | 1 | 1 | 1 | 1 | 1 | 1 | 0.37542 | 0.16511 | 0.48935 | 0.48935 | 1 | 1 | 1 | 1 | 1 | 1 | 1 | 1 | 1 | 1 | 1 | 1 | 1 | 1 | 1 | 1 | 1 | 1 | 1 | 1 | 1 | 1 | 1 | 1 | 1
| 10 | 1 | 1 | 1 | 1 | 1 | 1 | 1 | 0.46887 | 0.17142 | 0.48935 | 0.48935 | 1 | 1 | 1 | 1 | 1 | 1 | 1 | 1 | 1 | 1 | 1 | 1 | 1 | 1 | 1 | 1 | 1 | 1 | 1 | 1 | 1 | 1 | 1 | 1 | 1
| 11 | 1 | 1 | 1 | 1 | 1 | 1 | 1 | 0.51833 | 0.17646 | 0.48935 | 0.48935 | 1 | 1 | 1 | 1 | 1 | 1 | 1 | 1 | 1 | 1 | 1 | 1 | 1 | 1 | 1 | 1 | 1 | 1 | 1 | 1 | 1 | 1 | 1 | 1 | 1
| 12 | 1 | 1 | 1 | 1 | 1 | 1 | 1 | 0.52913 | 0.18227 | 0.48935 | 0.48935 | 1 | 1 | 1 | 1 | 1 | 1 | 1 | 1 | 1 | 1 | 1 | 1 | 1 | 1 | 1 | 1 | 1 | 1 | 1 | 1 | 1 | 1 | 1 | 1 | 1
| 13 | 1 | 1 | 1 | 1 | 1 | 1 | 1 | 0.49995 | 0.18726 | 0.48935 | 0.48935 | 1 | 1 | 1 | 1 | 1 | 1 | 1 | 1 | 1 | 1 | 1 | 1 | 1 | 1 | 1 | 1 | 1 | 1 | 1 | 1 | 1 | 1 | 1 | 1 | 1
| 14 | 1 | 1 | 1 | 1 | 1 | 1 | 1 | 0.43897 | 0.18939 | 0.48935 | 0.48935 | 1 | 1 | 1 | 1 | 1 | 1 | 1 | 1 | 1 | 1 | 1 | 1 | 1 | 1 | 1 | 1 | 1 | 1 | 1 | 1 | 1 | 1 | 1 | 1 | 1
| 15 | 1 | 1 | 1 | 1 | 1 | 1 | 1 | 0.34553 | 0.18566 | 0.48935 | 0.48935 | 1 | 1 | 1 | 1 | 1 | 1 | 1 | 1 | 1 | 1 | 1 | 1 | 1 | 1 | 1 | 1 | 1 | 1 | 1 | 1 | 1 | 1 | 1 | 1 | 1
| 16 | 1 | 1 | 1 | 1 | 1 | 1 | 1 | 0.22739 | 0.179 | 0.48935 | 0.48935 | 1 | 1 | 1 | 1 | 1 | 1 | 1 | 1 | 1 | 1 | 1 | 1 | 1 | 1 | 1 | 1 | 1 | 1 | 1 | 1 | 1 | 1 | 1 | 1 | 1
| 17 | 1 | 1 | 1 | 1 | 1 | 1 | 1 | 0.11417 | 0.17294 | 0.48935 | 0.48935 | 1 | 1 | 1 | 1 | 1 | 1 | 1 | 1 | 1 | 1 | 1 | 1 | 1 | 1 | 1 | 1 | 1 | 1 | 1 | 1 | 1 | 1 | 1 | 1 | 1
| 18 | 1 | 1 | 1 | 1 | 1 | 1 | 1 | 0.037243 | 0.16776 | 0.48935 | 0.48935 | 1 | 1 | 1 | 1 | 1 | 1 | 1 | 1 | 1 | 1 | 1 | 1 | 1 | 1 | 1 | 1 | 1 | 1 | 1 | 1 | 1 | 1 | 1 | 1 | 1
| 19 | 1 | 1 | 1 | 1 | 1 | 1 | 1 | 0.0044348 | 0.16401 | 0.48935 | 0.48935 | 1 | 1 | 1 | 1 | 1 | 1 | 1 | 1 | 1 | 1 | 1 | 1 | 1 | 1 | 1 | 1 | 1 | 1 | 1 | 1 | 1 | 1 | 1 | 1 | 1
| 20 | 1 | 1 | 1 | 1 | 1 | 1 | 1 | 1.0411e-05 | 0.16088 | 0.48935 | 0.48935 | 1 | 1 | 1 | 1 | 1 | 1 | 1 | 1 | 1 | 1 | 1 | 1 | 1 | 1 | 1 | 1 | 1 | 1 | 1 | 1 | 1 | 1 | 1 | 1 | 1
| 21 | 1 | 1 | 1 | 1 | 1 | 1 | 1 | 0 | 0.1604 | 0.48935 | 0.48935 | 1 | 1 | 1 | 1 | 1 | 1 | 1 | 1 | 1 | 1 | 1 | 1 | 1 | 1 | 1 | 1 | 1 | 1 | 1 | 1 | 1 | 1 | 1 | 1 | 1
| 22 | 1 | 1 | 1 | 1 | 1 | 1 | 1 | 0 | 0.16316 | 0.48935 | 0.48935 | 1 | 1 | 1 | 1 | 1 | 1 | 1 | 1 | 1 | 1 | 1 | 1 | 1 | 1 | 1 | 1 | 1 | 1 | 1 | 1 | 1 | 1 | 1 | 1 | 1
| 23 | 1 | 1 | 1 | 1 | 1 | 1 | 1 | 0 | 0.1675 | 0.48935 | 0.48935 | 1 | 1 | 1 | 1 | 1 | 1 | 1 | 1 | 1 | 1 | 1 | 1 | 1 | 1 | 1 | 1 | 1 | 1 | 1 | 1 | 1 | 1 | 1 | 1 | 1
| 24 | 1 | 1 | 1 | 1 | 1 | 1 | 1 | 0 | 0.1713 | 0.48935 | 0.48935 | 1 | 1 | 1 | 1 | 1 | 1 | 1 | 1 | 1 | 1 | 1 | 1 | 1 | 1 | 1 | 1 | 1 | 1 | 1 | 1 | 1 | 1 | 1 | 1 | 1
Y3 | 1 | 1 | 1 | 1 | 1 | 1 | 1 | 1 | 0 | 0.176 | 0.48935 | 0.48935 | 1 | 1 | 1 | 1 | 1 | 1 | 1 | 1 | 1 | 1 | 1 | 1 | 1 | 1 | 1 | 1 | 1 | 1 | 1 | 1 | 1 | 1 | 1 | 1 | 1
| 2 | 1 | 1 | 1 | 1 | 1 | 1 | 1 | 0 | 0.17861 | 0.48935 | 0.48935 | 1 | 1 | 1 | 1 | 1 | 1 | 1 | 1 | 1 | 1 | 1 | 1 | 1 | 1 | 1 | 1 | 1 | 1 | 1 | 1 | 1 | 1 | 1 | 1 | 1
| 3 | 1 | 1 | 1 | 1 | 1 | 1 | 1 | 0 | 0.18015 | 0.48935 | 0.48935 | 1 | 1 | 1 | 1 | 1 | 1 | 1 | 1 | 1 | 1 | 1 | 1 | 1 | 1 | 1 | 1 | 1 | 1 | 1 | 1 | 1 | 1 | 1 | 1 | 1
| 4 | 1 | 1 | 1 | 1 | 1 | 1 | 1 | 0 | 0.1774 | 0.48935 | 0.48935 | 1 | 1 | 1 | 1 | 1 | 1 | 1 | 1 | 1 | 1 | 1 | 1 | 1 | 1 | 1 | 1 | 1 | 1 | 1 | 1 | 1 | 1 | 1 | 1 | 1
| 5 | 1 | 1 | 1 | 1 | 1 | 1 | 1 | 0.0029367 | 0.17173 | 0.48935 | 0.48935 | 1 | 1 | 1 | 1 | 1 | 1 | 1 | 1 | 1 | 1 | 1 | 1 | 1 | 1 | 1 | 1 | 1 | 1 | 1 | 1 | 1 | 1 | 1 | 1 | 1
| 6 | 1 | 1 | 1 | 1 | 1 | 1 | 1 | 0.033963 | 0.16255 | 0.48935 | 0.48935 | 1 | 1 | 1 | 1 | 1 | 1 | 1 | 1 | 1 | 1 | 1 | 1 | 1 | 1 | 1 | 1 | 1 | 1 | 1 | 1 | 1 | 1 | 1 | 1 | 1
| 7 | 1 | 1 | 1 | 1 | 1 | 1 | 1 | 0.11496 | 0.15784 | 0.48935 | 0.48935 | 1 | 1 | 1 | 1 | 1 | 1 | 1 | 1 | 1 | 1 | 1 | 1 | 1 | 1 | 1 | 1 | 1 | 1 | 1 | 1 | 1 | 1 | 1 | 1 | 1
| 8 | 1 | 1 | 1 | 1 | 1 | 1 | 1 | 0.24127 | 0.15932 | 0.48935 | 0.48935 | 1 | 1 | 1 | 1 | 1 | 1 | 1 | 1 | 1 | 1 | 1 | 1 | 1 | 1 | 1 | 1 | 1 | 1 | 1 | 1 | 1 | 1 | 1 | 1 | 1
| 9 | 1 | 1 | 1 | 1 | 1 | 1 | 1 | 0.37542 | 0.16511 | 0.48935 | 0.48935 | 1 | 1 | 1 | 1 | 1 | 1 | 1 | 1 | 1 | 1 | 1 | 1 | 1 | 1 | 1 | 1 | 1 | 1 | 1 | 1 | 1 | 1 | 1 | 1 | 1
| 10 | 1 | 1 | 1 | 1 | 1 | 1 | 1 | 0.46887 | 0.17142 | 0.48935 | 0.48935 | 1 | 1 | 1 | 1 | 1 | 1 | 1 | 1 | 1 | 1 | 1 | 1 | 1 | 1 | 1 | 1 | 1 | 1 | 1 | 1 | 1 | 1 | 1 | 1 | 1
| 11 | 1 | 1 | 1 | 1 | 1 | 1 | 1 | 0.51833 | 0.17646 | 0.48935 | 0.48935 | 1 | 1 | 1 | 1 | 1 | 1 | 1 | 1 | 1 | 1 | 1 | 1 | 1 | 1 | 1 | 1 | 1 | 1 | 1 | 1 | 1 | 1 | 1 | 1 | 1
| 12 | 1 | 1 | 1 | 1 | 1 | 1 | 1 | 0.52913 | 0.18227 | 0.48935 | 0.48935 | 1 | 1 | 1 | 1 | 1 | 1 | 1 | 1 | 1 | 1 | 1 | 1 | 1 | 1 | 1 | 1 | 1 | 1 | 1 | 1 | 1 | 1 | 1 | 1 | 1
| 13 | 1 | 1 | 1 | 1 | 1 | 1 | 1 | 0.49995 | 0.18726 | 0.48935 | 0.48935 | 1 | 1 | 1 | 1 | 1 | 1 | 1 | 1 | 1 | 1 | 1 | 1 | 1 | 1 | 1 | 1 | 1 | 1 | 1 | 1 | 1 | 1 | 1 | 1 | 1
| 14 | 1 | 1 | 1 | 1 | 1 | 1 | 1 | 0.43897 | 0.18939 | 0.48935 | 0.48935 | 1 | 1 | 1 | 1 | 1 | 1 | 1 | 1 | 1 | 1 | 1 | 1 | 1 | 1 | 1 | 1 | 1 | 1 | 1 | 1 | 1 | 1 | 1 | 1 | 1
| 15 | 1 | 1 | 1 | 1 | 1 | 1 | 1 | 0.34553 | 0.18566 | 0.48935 | 0.48935 | 1 | 1 | 1 | 1 | 1 | 1 | 1 | 1 | 1 | 1 | 1 | 1 | 1 | 1 | 1 | 1 | 1 | 1 | 1 | 1 | 1 | 1 | 1 | 1 | 1
| 16 | 1 | 1 | 1 | 1 | 1 | 1 | 1 | 0.22739 | 0.179 | 0.48935 | 0.48935 | 1 | 1 | 1 | 1 | 1 | 1 | 1 | 1 | 1 | 1 | 1 | 1 | 1 | 1 | 1 | 1 | 1 | 1 | 1 | 1 | 1 | 1 | 1 | 1 | 1
| 17 | 1 | 1 | 1 | 1 | 1 | 1 | 1 | 0.11417 | 0.17294 | 0.48935 | 0.48935 | 1 | 1 | 1 | 1 | 1 | 1 | 1 | 1 | 1 | 1 | 1 | 1 | 1 | 1 | 1 | 1 | 1 | 1 | 1 | 1 | 1 | 1 | 1 | 1 | 1
| 18 | 1 | 1 | 1 | 1 | 1 | 1 | 1 | 0.037243 | 0.16776 | 0.48935 | 0.48935 | 1 | 1 | 1 | 1 | 1 | 1 | 1 | 1 | 1 | 1 | 1 | 1 | 1 | 1 | 1 | 1 | 1 | 1 | 1 | 1 | 1 | 1 | 1 | 1 | 1
| 19 | 1 | 1 | 1 | 1 | 1 | 1 | 1 | 0.0044348 | 0.16401 | 0.48935 | 0.48935 | 1 | 1 | 1 | 1 | 1 | 1 | 1 | 1 | 1 | 1 | 1 | 1 | 1 | 1 | 1 | 1 | 1 | 1 | 1 | 1 | 1 | 1 | 1 | 1 | 1
| 20 | 1 | 1 | 1 | 1 | 1 | 1 | 1 | 1.0411e-05 | 0.16088 | 0.48935 | 0.48935 | 1 | 1 | 1 | 1 | 1 | 1 | 1 | 1 | 1 | 1 | 1 | 1 | 1 | 1 | 1 | 1 | 1 | 1 | 1 | 1 | 1 | 1 | 1 | 1 | 1
| 21 | 1 | 1 | 1 | 1 | 1 | 1 | 1 | 0 | 0.1604 | 0.48935 | 0.48935 | 1 | 1 | 1 | 1 | 1 | 1 | 1 | 1 | 1 | 1 | 1 | 1 | 1 | 1 | 1 | 1 | 1 | 1 | 1 | 1 | 1 | 1 | 1 | 1 | 1
| 22 | 1 | 1 | 1 | 1 | 1 | 1 | 1 | 0 | 0.16316 | 0.48935 | 0.48935 | 1 | 1 | 1 | 1 | 1 | 1 | 1 | 1 | 1 | 1 | 1 | 1 | 1 | 1 | 1 | 1 | 1 | 1 | 1 | 1 | 1 | 1 | 1 | 1 | 1
| 23 | 1 | 1 | 1 | 1 | 1 | 1 | 1 | 0 | 0.1675 | 0.48935 | 0.48935 | 1 | 1 | 1 | 1 | 1 | 1 | 1 | 1 | 1 | 1 | 1 | 1 | 1 | 1 | 1 | 1 | 1 | 1 | 1 | 1 | 1 | 1 | 1 | 1 | 1
| 24 | 1 | 1 | 1 | 1 | 1 | 1 | 1 | 0 | 0.1713 | 0.48935 | 0.48935 | 1 | 1 | 1 | 1 | 1 | 1 | 1 | 1 | 1 | 1 | 1 | 1 | 1 | 1 | 1 | 1 | 1 | 1 | 1 | 1 | 1 | 1 | 1 | 1 | 1
Y4 | 1 | 1 | 1 | 1 | 1 | 1 | 1 | 1 | 0 | 0.176 | 0.48935 | 0.48935 | 1 | 1 | 1 | 1 | 1 | 1 | 1 | 1 | 1 | 1 | 1 | 1 | 1 | 1 | 1 | 1 | 1 | 1 | 1 | 1 | 1 | 1 | 1 | 1 | 1
| 2 | 1 | 1 | 1 | 1 | 1 | 1 | 1 | 0 | 0.17861 | 0.48935 | 0.48935 | 1 | 1 | 1 | 1 | 1 | 1 | 1 | 1 | 1 | 1 | 1 | 1 | 1 | 1 | 1 | 1 | 1 | 1 | 1 | 1 | 1 | 1 | 1 | 1 | 1
| 3 | 1 | 1 | 1 | 1 | 1 | 1 | 1 | 0 | 0.18015 | 0.48935 | 0.48935 | 1 | 1 | 1 | 1 | 1 | 1 | 1 | 1 | 1 | 1 | 1 | 1 | 1 | 1 | 1 | 1 | 1 | 1 | 1 | 1 | 1 | 1 | 1 | 1 | 1
| 4 | 1 | 1 | 1 | 1 | 1 | 1 | 1 | 0 | 0.1774 | 0.48935 | 0.48935 | 1 | 1 | 1 | 1 | 1 | 1 | 1 | 1 | 1 | 1 | 1 | 1 | 1 | 1 | 1 | 1 | 1 | 1 | 1 | 1 | 1 | 1 | 1 | 1 | 1
| 5 | 1 | 1 | 1 | 1 | 1 | 1 | 1 | 0.0029367 | 0.17173 | 0.48935 | 0.48935 | 1 | 1 | 1 | 1 | 1 | 1 | 1 | 1 | 1 | 1 | 1 | 1 | 1 | 1 | 1 | 1 | 1 | 1 | 1 | 1 | 1 | 1 | 1 | 1 | 1
| 6 | 1 | 1 | 1 | 1 | 1 | 1 | 1 | 0.033963 | 0.16255 | 0.48935 | 0.48935 | 1 | 1 | 1 | 1 | 1 | 1 | 1 | 1 | 1 | 1 | 1 | 1 | 1 | 1 | 1 | 1 | 1 | 1 | 1 | 1 | 1 | 1 | 1 | 1 | 1
| 7 | 1 | 1 | 1 | 1 | 1 | 1 | 1 | 0.11496 | 0.15784 | 0.48935 | 0.48935 | 1 | 1 | 1 | 1 | 1 | 1 | 1 | 1 | 1 | 1 | 1 | 1 | 1 | 1 | 1 | 1 | 1 | 1 | 1 | 1 | 1 | 1 | 1 | 1 | 1
| 8 | 1 | 1 | 1 | 1 | 1 | 1 | 1 | 0.24127 | 0.15932 | 0.48935 | 0.48935 | 1 | 1 | 1 | 1 | 1 | 1 | 1 | 1 | 1 | 1 | 1 | 1 | 1 | 1 | 1 | 1 | 1 | 1 | 1 | 1 | 1 | 1 | 1 | 1 | 1
| 9 | 1 | 1 | 1 | 1 | 1 | 1 | 1 | 0.37542 | 0.16511 | 0.48935 | 0.48935 | 1 | 1 | 1 | 1 | 1 | 1 | 1 | 1 | 1 | 1 | 1 | 1 | 1 | 1 | 1 | 1 | 1 | 1 | 1 | 1 | 1 | 1 | 1 | 1 | 1
| 10 | 1 | 1 | 1 | 1 | 1 | 1 | 1 | 0.46887 | 0.17142 | 0.48935 | 0.48935 | 1 | 1 | 1 | 1 | 1 | 1 | 1 | 1 | 1 | 1 | 1 | 1 | 1 | 1 | 1 | 1 | 1 | 1 | 1 | 1 | 1 | 1 | 1 | 1 | 1
| 11 | 1 | 1 | 1 | 1 | 1 | 1 | 1 | 0.51833 | 0.17646 | 0.48935 | 0.48935 | 1 | 1 | 1 | 1 | 1 | 1 | 1 | 1 | 1 | 1 | 1 | 1 | 1 | 1 | 1 | 1 | 1 | 1 | 1 | 1 | 1 | 1 | 1 | 1 | 1
| 12 | 1 | 1 | 1 | 1 | 1 | 1 | 1 | 0.52913 | 0.18227 | 0.48935 | 0.48935 | 1 | 1 | 1 | 1 | 1 | 1 | 1 | 1 | 1 | 1 | 1 | 1 | 1 | 1 | 1 | 1 | 1 | 1 | 1 | 1 | 1 | 1 | 1 | 1 | 1
| 13 | 1 | 1 | 1 | 1 | 1 | 1 | 1 | 0.49995 | 0.18726 | 0.48935 | 0.48935 | 1 | 1 | 1 | 1 | 1 | 1 | 1 | 1 | 1 | 1 | 1 | 1 | 1 | 1 | 1 | 1 | 1 | 1 | 1 | 1 | 1 | 1 | 1 | 1 | 1
| 14 | 1 | 1 | 1 | 1 | 1 | 1 | 1 | 0.43897 | 0.18939 | 0.48935 | 0.48935 | 1 | 1 | 1 | 1 | 1 | 1 | 1 | 1 | 1 | 1 | 1 | 1 | 1 | 1 | 1 | 1 | 1 | 1 | 1 | 1 | 1 | 1 | 1 | 1 | 1
| 15 | 1 | 1 | 1 | 1 | 1 | 1 | 1 | 0.34553 | 0.18566 | 0.48935 | 0.48935 | 1 | 1 | 1 | 1 | 1 | 1 | 1 | 1 | 1 | 1 | 1 | 1 | 1 | 1 | 1 | 1 | 1 | 1 | 1 | 1 | 1 | 1 | 1 | 1 | 1
| 16 | 1 | 1 | 1 | 1 | 1 | 1 | 1 | 0.22739 | 0.179 | 0.48935 | 0.48935 | 1 | 1 | 1 | 1 | 1 | 1 | 1 | 1 | 1 | 1 | 1 | 1 | 1 | 1 | 1 | 1 | 1 | 1 | 1 | 1 | 1 | 1 | 1 | 1 | 1
| 17 | 1 | 1 | 1 | 1 | 1 | 1 | 1 | 0.11417 | 0.17294 | 0.48935 | 0.48935 | 1 | 1 | 1 | 1 | 1 | 1 | 1 | 1 | 1 | 1 | 1 | 1 | 1 | 1 | 1 | 1 | 1 | 1 | 1 | 1 | 1 | 1 | 1 | 1 | 1
| 18 | 1 | 1 | 1 | 1 | 1 | 1 | 1 | 0.037243 | 0.16776 | 0.48935 | 0.48935 | 1 | 1 | 1 | 1 | 1 | 1 | 1 | 1 | 1 | 1 | 1 | 1 | 1 | 1 | 1 | 1 | 1 | 1 | 1 | 1 | 1 | 1 | 1 | 1 | 1
| 19 | 1 | 1 | 1 | 1 | 1 | 1 | 1 | 0.0044348 | 0.16401 | 0.48935 | 0.48935 | 1 | 1 | 1 | 1 | 1 | 1 | 1 | 1 | 1 | 1 | 1 | 1 | 1 | 1 | 1 | 1 | 1 | 1 | 1 | 1 | 1 | 1 | 1 | 1 | 1
| 20 | 1 | 1 | 1 | 1 | 1 | 1 | 1 | 1.0411e-05 | 0.16088 | 0.48935 | 0.48935 | 1 | 1 | 1 | 1 | 1 | 1 | 1 | 1 | 1 | 1 | 1 | 1 | 1 | 1 | 1 | 1 | 1 | 1 | 1 | 1 | 1 | 1 | 1 | 1 | 1
| 21 | 1 | 1 | 1 | 1 | 1 | 1 | 1 | 0 | 0.1604 | 0.48935 | 0.48935 | 1 | 1 | 1 | 1 | 1 | 1 | 1 | 1 | 1 | 1 | 1 | 1 | 1 | 1 | 1 | 1 | 1 | 1 | 1 | 1 | 1 | 1 | 1 | 1 | 1
| 22 | 1 | 1 | 1 | 1 | 1 | 1 | 1 | 0 | 0.16316 | 0.48935 | 0.48935 | 1 | 1 | 1 | 1 | 1 | 1 | 1 | 1 | 1 | 1 | 1 | 1 | 1 | 1 | 1 | 1 | 1 | 1 | 1 | 1 | 1 | 1 | 1 | 1 | 1
| 23 | 1 | 1 | 1 | 1 | 1 | 1 | 1 | 0 | 0.1675 | 0.48935 | 0.48935 | 1 | 1 | 1 | 1 | 1 | 1 | 1 | 1 | 1 | 1 | 1 | 1 | 1 | 1 | 1 | 1 | 1 | 1 | 1 | 1 | 1 | 1 | 1 | 1 | 1
| 24 | 1 | 1 | 1 | 1 | 1 | 1 | 1 | 0 | 0.1713 | 0.48935 | 0.48935 | 1 | 1 | 1 | 1 | 1 | 1 | 1 | 1 | 1 | 1 | 1 | 1 | 1 | 1 | 1 | 1 | 1 | 1 | 1 | 1 | 1 | 1 | 1 | 1 | 1
Y5 | 1 | 1 | 1 | 1 | 1 | 1 | 1 | 1 | 0 | 0.176 | 0.48935 | 0.48935 | 1 | 1 | 1 | 1 | 1 | 1 | 1 | 1 | 1 | 1 | 1 | 1 | 1 | 1 | 1 | 1 | 1 | 1 | 1 | 1 | 1 | 1 | 1 | 1 | 1
| 2 | 1 | 1 | 1 | 1 | 1 | 1 | 1 | 0 | 0.17861 | 0.48935 | 0.48935 | 1 | 1 | 1 | 1 | 1 | 1 | 1 | 1 | 1 | 1 | 1 | 1 | 1 | 1 | 1 | 1 | 1 | 1 | 1 | 1 | 1 | 1 | 1 | 1 | 1
| 3 | 1 | 1 | 1 | 1 | 1 | 1 | 1 | 0 | 0.18015 | 0.48935 | 0.48935 | 1 | 1 | 1 | 1 | 1 | 1 | 1 | 1 | 1 | 1 | 1 | 1 | 1 | 1 | 1 | 1 | 1 | 1 | 1 | 1 | 1 | 1 | 1 | 1 | 1
| 4 | 1 | 1 | 1 | 1 | 1 | 1 | 1 | 0 | 0.1774 | 0.48935 | 0.48935 | 1 | 1 | 1 | 1 | 1 | 1 | 1 | 1 | 1 | 1 | 1 | 1 | 1 | 1 | 1 | 1 | 1 | 1 | 1 | 1 | 1 | 1 | 1 | 1 | 1
| 5 | 1 | 1 | 1 | 1 | 1 | 1 | 1 | 0.0029367 | 0.17173 | 0.48935 | 0.48935 | 1 | 1 | 1 | 1 | 1 | 1 | 1 | 1 | 1 | 1 | 1 | 1 | 1 | 1 | 1 | 1 | 1 | 1 | 1 | 1 | 1 | 1 | 1 | 1 | 1
| 6 | 1 | 1 | 1 | 1 | 1 | 1 | 1 | 0.033963 | 0.16255 | 0.48935 | 0.48935 | 1 | 1 | 1 | 1 | 1 | 1 | 1 | 1 | 1 | 1 | 1 | 1 | 1 | 1 | 1 | 1 | 1 | 1 | 1 | 1 | 1 | 1 | 1 | 1 | 1
| 7 | 1 | 1 | 1 | 1 | 1 | 1 | 1 | 0.11496 | 0.15784 | 0.48935 | 0.48935 | 1 | 1 | 1 | 1 | 1 | 1 | 1 | 1 | 1 | 1 | 1 | 1 | 1 | 1 | 1 | 1 | 1 | 1 | 1 | 1 | 1 | 1 | 1 | 1 | 1
| 8 | 1 | 1 | 1 | 1 | 1 | 1 | 1 | 0.24127 | 0.15932 | 0.48935 | 0.48935 | 1 | 1 | 1 | 1 | 1 | 1 | 1 | 1 | 1 | 1 | 1 | 1 | 1 | 1 | 1 | 1 | 1 | 1 | 1 | 1 | 1 | 1 | 1 | 1 | 1
| 9 | 1 | 1 | 1 | 1 | 1 | 1 | 1 | 0.37542 | 0.16511 | 0.48935 | 0.48935 | 1 | 1 | 1 | 1 | 1 | 1 | 1 | 1 | 1 | 1 | 1 | 1 | 1 | 1 | 1 | 1 | 1 | 1 | 1 | 1 | 1 | 1 | 1 | 1 | 1
| 10 | 1 | 1 | 1 | 1 | 1 | 1 | 1 | 0.46887 | 0.17142 | 0.48935 | 0.48935 | 1 | 1 | 1 | 1 | 1 | 1 | 1 | 1 | 1 | 1 | 1 | 1 | 1 | 1 | 1 | 1 | 1 | 1 | 1 | 1 | 1 | 1 | 1 | 1 | 1
| 11 | 1 | 1 | 1 | 1 | 1 | 1 | 1 | 0.51833 | 0.17646 | 0.48935 | 0.48935 | 1 | 1 | 1 | 1 | 1 | 1 | 1 | 1 | 1 | 1 | 1 | 1 | 1 | 1 | 1 | 1 | 1 | 1 | 1 | 1 | 1 | 1 | 1 | 1 | 1
| 12 | 1 | 1 | 1 | 1 | 1 | 1 | 1 | 0.52913 | 0.18227 | 0.48935 | 0.48935 | 1 | 1 | 1 | 1 | 1 | 1 | 1 | 1 | 1 | 1 | 1 | 1 | 1 | 1 | 1 | 1 | 1 | 1 | 1 | 1 | 1 | 1 | 1 | 1 | 1
| 13 | 1 | 1 | 1 | 1 | 1 | 1 | 1 | 0.49995 | 0.18726 | 0.48935 | 0.48935 | 1 | 1 | 1 | 1 | 1 | 1 | 1 | 1 | 1 | 1 | 1 | 1 | 1 | 1 | 1 | 1 | 1 | 1 | 1 | 1 | 1 | 1 | 1 | 1 | 1
| 14 | 1 | 1 | 1 | 1 | 1 | 1 | 1 | 0.43897 | 0.18939 | 0.48935 | 0.48935 | 1 | 1 | 1 | 1 | 1 | 1 | 1 | 1 | 1 | 1 | 1 | 1 | 1 | 1 | 1 | 1 | 1 | 1 | 1 | 1 | 1 | 1 | 1 | 1 | 1
| 15 | 1 | 1 | 1 | 1 | 1 | 1 | 1 | 0.34553 | 0.18566 | 0.48935 | 0.48935 | 1 | 1 | 1 | 1 | 1 | 1 | 1 | 1 | 1 | 1 | 1 | 1 | 1 | 1 | 1 | 1 | 1 | 1 | 1 | 1 | 1 | 1 | 1 | 1 | 1
| 16 | 1 | 1 | 1 | 1 | 1 | 1 | 1 | 0.22739 | 0.179 | 0.48935 | 0.48935 | 1 | 1 | 1 | 1 | 1 | 1 | 1 | 1 | 1 | 1 | 1 | 1 | 1 | 1 | 1 | 1 | 1 | 1 | 1 | 1 | 1 | 1 | 1 | 1 | 1
| 17 | 1 | 1 | 1 | 1 | 1 | 1 | 1 | 0.11417 | 0.17294 | 0.48935 | 0.48935 | 1 | 1 | 1 | 1 | 1 | 1 | 1 | 1 | 1 | 1 | 1 | 1 | 1 | 1 | 1 | 1 | 1 | 1 | 1 | 1 | 1 | 1 | 1 | 1 | 1
| 18 | 1 | 1 | 1 | 1 | 1 | 1 | 1 | 0.037243 | 0.16776 | 0.48935 | 0.48935 | 1 | 1 | 1 | 1 | 1 | 1 | 1 | 1 | 1 | 1 | 1 | 1 | 1 | 1 | 1 | 1 | 1 | 1 | 1 | 1 | 1 | 1 | 1 | 1 | 1
| 19 | 1 | 1 | 1 | 1 | 1 | 1 | 1 | 0.0044348 | 0.16401 | 0.48935 | 0.48935 | 1 | 1 | 1 | 1 | 1 | 1 | 1 | 1 | 1 | 1 | 1 | 1 | 1 | 1 | 1 | 1 | 1 | 1 | 1 | 1 | 1 | 1 | 1 | 1 | 1
| 20 | 1 | 1 | 1 | 1 | 1 | 1 | 1 | 1.0411e-05 | 0.16088 | 0.48935 | 0.48935 | 1 | 1 | 1 | 1 | 1 | 1 | 1 | 1 | 1 | 1 | 1 | 1 | 1 | 1 | 1 | 1 | 1 | 1 | 1 | 1 | 1 | 1 | 1 | 1 | 1
| 21 | 1 | 1 | 1 | 1 | 1 | 1 | 1 | 0 | 0.1604 | 0.48935 | 0.48935 | 1 | 1 | 1 | 1 | 1 | 1 | 1 | 1 | 1 | 1 | 1 | 1 | 1 | 1 | 1 | 1 | 1 | 1 | 1 | 1 | 1 | 1 | 1 | 1 | 1
| 22 | 1 | 1 | 1 | 1 | 1 | 1 | 1 | 0 | 0.16316 | 0.48935 | 0.48935 | 1 | 1 | 1 | 1 | 1 | 1 | 1 | 1 | 1 | 1 | 1 | 1 | 1 | 1 | 1 | 1 | 1 | 1 | 1 | 1 | 1 | 1 | 1 | 1 | 1
| 23 | 1 | 1 | 1 | 1 | 1 | 1 | 1 | 0 | 0.1675 | 0.48935 | 0.48935 | 1 | 1 | 1 | 1 | 1 | 1 | 1 | 1 | 1 | 1 | 1 | 1 | 1 | 1 | 1 | 1 | 1 | 1 | 1 | 1 | 1 | 1 | 1 | 1 | 1
| 24 | 1 | 1 | 1 | 1 | 1 | 1 | 1 | 0 | 0.1713 | 0.48935 | 0.48935 | 1 | 1 | 1 | 1 | 1 | 1 | 1 | 1 | 1 | 1 | 1 | 1 | 1 | 1 | 1 | 1 | 1 | 1 | 1 | 1 | 1 | 1 | 1 | 1 | 1
Y6 | 1 | 1 | 1 | 1 | 1 | 1 | 1 | 1 | 0 | 0.176 | 0.48935 | 0.48935 | 1 | 1 | 1 | 1 | 1 | 1 | 1 | 1 | 1 | 1 | 1 | 1 | 1 | 1 | 1 | 1 | 1 | 1 | 1 | 1 | 1 | 1 | 1 | 1 | 1
| 2 | 1 | 1 | 1 | 1 | 1 | 1 | 1 | 0 | 0.17861 | 0.48935 | 0.48935 | 1 | 1 | 1 | 1 | 1 | 1 | 1 | 1 | 1 | 1 | 1 | 1 | 1 | 1 | 1 | 1 | 1 | 1 | 1 | 1 | 1 | 1 | 1 | 1 | 1
| 3 | 1 | 1 | 1 | 1 | 1 | 1 | 1 | 0 | 0.18015 | 0.48935 | 0.48935 | 1 | 1 | 1 | 1 | 1 | 1 | 1 | 1 | 1 | 1 | 1 | 1 | 1 | 1 | 1 | 1 | 1 | 1 | 1 | 1 | 1 | 1 | 1 | 1 | 1
| 4 | 1 | 1 | 1 | 1 | 1 | 1 | 1 | 0 | 0.1774 | 0.48935 | 0.48935 | 1 | 1 | 1 | 1 | 1 | 1 | 1 | 1 | 1 | 1 | 1 | 1 | 1 | 1 | 1 | 1 | 1 | 1 | 1 | 1 | 1 | 1 | 1 | 1 | 1
| 5 | 1 | 1 | 1 | 1 | 1 | 1 | 1 | 0.0029367 | 0.17173 | 0.48935 | 0.48935 | 1 | 1 | 1 | 1 | 1 | 1 | 1 | 1 | 1 | 1 | 1 | 1 | 1 | 1 | 1 | 1 | 1 | 1 | 1 | 1 | 1 | 1 | 1 | 1 | 1
| 6 | 1 | 1 | 1 | 1 | 1 | 1 | 1 | 0.033963 | 0.16255 | 0.48935 | 0.48935 | 1 | 1 | 1 | 1 | 1 | 1 | 1 | 1 | 1 | 1 | 1 | 1 | 1 | 1 | 1 | 1 | 1 | 1 | 1 | 1 | 1 | 1 | 1 | 1 | 1
| 7 | 1 | 1 | 1 | 1 | 1 | 1 | 1 | 0.11496 | 0.15784 | 0.48935 | 0.48935 | 1 | 1 | 1 | 1 | 1 | 1 | 1 | 1 | 1 | 1 | 1 | 1 | 1 | 1 | 1 | 1 | 1 | 1 | 1 | 1 | 1 | 1 | 1 | 1 | 1
| 8 | 1 | 1 | 1 | 1 | 1 | 1 | 1 | 0.24127 | 0.15932 | 0.48935 | 0.48935 | 1 | 1 | 1 | 1 | 1 | 1 | 1 | 1 | 1 | 1 | 1 | 1 | 1 | 1 | 1 | 1 | 1 | 1 | 1 | 1 | 1 | 1 | 1 | 1 | 1
| 9 | 1 | 1 | 1 | 1 | 1 | 1 | 1 | 0.37542 | 0.16511 | 0.48935 | 0.48935 | 1 | 1 | 1 | 1 | 1 | 1 | 1 | 1 | 1 | 1 | 1 | 1 | 1 | 1 | 1 | 1 | 1 | 1 | 1 | 1 | 1 | 1 | 1 | 1 | 1
| 10 | 1 | 1 | 1 | 1 | 1 | 1 | 1 | 0.46887 | 0.17142 | 0.48935 | 0.48935 | 1 | 1 | 1 | 1 | 1 | 1 | 1 | 1 | 1 | 1 | 1 | 1 | 1 | 1 | 1 | 1 | 1 | 1 | 1 | 1 | 1 | 1 | 1 | 1 | 1
| 11 | 1 | 1 | 1 | 1 | 1 | 1 | 1 | 0.51833 | 0.17646 | 0.48935 | 0.48935 | 1 | 1 | 1 | 1 | 1 | 1 | 1 | 1 | 1 | 1 | 1 | 1 | 1 | 1 | 1 | 1 | 1 | 1 | 1 | 1 | 1 | 1 | 1 | 1 | 1
| 12 | 1 | 1 | 1 | 1 | 1 | 1 | 1 | 0.52913 | 0.18227 | 0.48935 | 0.48935 | 1 | 1 | 1 | 1 | 1 | 1 | 1 | 1 | 1 | 1 | 1 | 1 | 1 | 1 | 1 | 1 | 1 | 1 | 1 | 1 | 1 | 1 | 1 | 1 | 1
| 13 | 1 | 1 | 1 | 1 | 1 | 1 | 1 | 0.49995 | 0.18726 | 0.48935 | 0.48935 | 1 | 1 | 1 | 1 | 1 | 1 | 1 | 1 | 1 | 1 | 1 | 1 | 1 | 1 | 1 | 1 | 1 | 1 | 1 | 1 | 1 | 1 | 1 | 1 | 1
| 14 | 1 | 1 | 1 | 1 | 1 | 1 | 1 | 0.43897 | 0.18939 | 0.48935 | 0.48935 | 1 | 1 | 1 | 1 | 1 | 1 | 1 | 1 | 1 | 1 | 1 | 1 | 1 | 1 | 1 | 1 | 1 | 1 | 1 | 1 | 1 | 1 | 1 | 1 | 1
| 15 | 1 | 1 | 1 | 1 | 1 | 1 | 1 | 0.34553 | 0.18566 | 0.48935 | 0.48935 | 1 | 1 | 1 | 1 | 1 | 1 | 1 | 1 | 1 | 1 | 1 | 1 | 1 | 1 | 1 | 1 | 1 | 1 | 1 | 1 | 1 | 1 | 1 | 1 | 1
| 16 | 1 | 1 | 1 | 1 | 1 | 1 | 1 | 0.22739 | 0.179 | 0.48935 | 0.48935 | 1 | 1 | 1 | 1 | 1 | 1 | 1 | 1 | 1 | 1 | 1 | 1 | 1 | 1 | 1 | 1 | 1 | 1 | 1 | 1 | 1 | 1 | 1 | 1 | 1
| 17 | 1 | 1 | 1 | 1 | 1 | 1 | 1 | 0.11417 | 0.17294 | 0.48935 | 0.48935 | 1 | 1 | 1 | 1 | 1 | 1 | 1 | 1 | 1 | 1 | 1 | 1 | 1 | 1 | 1 | 1 | 1 | 1 | 1 | 1 | 1 | 1 | 1 | 1 | 1
| 18 | 1 | 1 | 1 | 1 | 1 | 1 | 1 | 0.037243 | 0.16776 | 0.48935 | 0.48935 | 1 | 1 | 1 | 1 | 1 | 1 | 1 | 1 | 1 | 1 | 1 | 1 | 1 | 1 | 1 | 1 | 1 | 1 | 1 | 1 | 1 | 1 | 1 | 1 | 1
| 19 | 1 | 1 | 1 | 1 | 1 | 1 | 1 | 0.0044348 | 0.16401 | 0.48935 | 0.48935 | 1 | 1 | 1 | 1 | 1 | 1 | 1 | 1 | 1 | 1 | 1 | 1 | 1 | 1 | 1 | 1 | 1 | 1 | 1 | 1 | 1 | 1 | 1 | 1 | 1
| 20 | 1 | 1 | 1 | 1 | 1 | 1 | 1 | 1.0411e-05 | 0.16088 | 0.48935 | 0.48935 | 1 | 1 | 1 | 1 | 1 | 1 | 1 | 1 | 1 | 1 | 1 | 1 | 1 | 1 | 1 | 1 | 1 | 1 | 1 | 1 | 1 | 1 | 1 | 1 | 1
| 21 | 1 | 1 | 1 | 1 | 1 | 1 | 1 | 0 | 0.1604 | 0.48935 | 0.48935 | 1 | 1 | 1 | 1 | 1 | 1 | 1 | 1 | 1 | 1 | 1 | 1 | 1 | 1 | 1 | 1 | 1 | 1 | 1 | 1 | 1 | 1 | 1 | 1 | 1
| 22 | 1 | 1 | 1 | 1 | 1 | 1 | 1 | 0 | 0.16316 | 0.48935 | 0.48935 | 1 | 1 | 1 | 1 | 1 | 1 | 1 | 1 | 1 | 1 | 1 | 1 | 1 | 1 | 1 | 1 | 1 | 1 | 1 | 1 | 1 | 1 | 1 | 1 | 1
| 23 | 1 | 1 | 1 | 1 | 1 | 1 | 1 | 0 | 0.1675 | 0.48935 | 0.48935 | 1 | 1 | 1 | 1 | 1 | 1 | 1 | 1 | 1 | 1 | 1 | 1 | 1 | 1 | 1 | 1 | 1 | 1 | 1 | 1 | 1 | 1 | 1 | 1 | 1
| 24 | 1 | 1 | 1 | 1 | 1 | 1 | 1 | 0 | 0.1713 | 0.48935 | 0.48935 | 1 | 1 | 1 | 1 | 1 | 1 | 1 | 1 | 1 | 1 | 1 | 1 | 1 | 1 | 1 | 1 | 1 | 1 | 1 | 1 | 1 | 1 | 1 | 1 | 1
Y7 | 1 | 1 | 1 | 1 | 1 | 1 | 1 | 1 | 0 | 0.176 | 0.48935 | 0.48935 | 1 | 1 | 1 | 1 | 1 | 1 | 1 | 1 | 1 | 1 | 1 | 1 | 1 | 1 | 1 | 1 | 1 | 1 | 1 | 1 | 1 | 1 | 1 | 1 | 1
| 2 | 1 | 1 | 1 | 1 | 1 | 1 | 1 | 0 | 0.17861 | 0.48935 | 0.48935 | 1 | 1 | 1 | 1 | 1 | 1 | 1 | 1 | 1 | 1 | 1 | 1 | 1 | 1 | 1 | 1 | 1 | 1 | 1 | 1 | 1 | 1 | 1 | 1 | 1
| 3 | 1 | 1 | 1 | 1 | 1 | 1 | 1 | 0 | 0.18015 | 0.48935 | 0.48935 | 1 | 1 | 1 | 1 | 1 | 1 | 1 | 1 | 1 | 1 | 1 | 1 | 1 | 1 | 1 | 1 | 1 | 1 | 1 | 1 | 1 | 1 | 1 | 1 | 1
| 4 | 1 | 1 | 1 | 1 | 1 | 1 | 1 | 0 | 0.1774 | 0.48935 | 0.48935 | 1 | 1 | 1 | 1 | 1 | 1 | 1 | 1 | 1 | 1 | 1 | 1 | 1 | 1 | 1 | 1 | 1 | 1 | 1 | 1 | 1 | 1 | 1 | 1 | 1
| 5 | 1 | 1 | 1 | 1 | 1 | 1 | 1 | 0.0029367 | 0.17173 | 0.48935 | 0.48935 | 1 | 1 | 1 | 1 | 1 | 1 | 1 | 1 | 1 | 1 | 1 | 1 | 1 | 1 | 1 | 1 | 1 | 1 | 1 | 1 | 1 | 1 | 1 | 1 | 1
| 6 | 1 | 1 | 1 | 1 | 1 | 1 | 1 | 0.033963 | 0.16255 | 0.48935 | 0.48935 | 1 | 1 | 1 | 1 | 1 | 1 | 1 | 1 | 1 | 1 | 1 | 1 | 1 | 1 | 1 | 1 | 1 | 1 | 1 | 1 | 1 | 1 | 1 | 1 | 1
| 7 | 1 | 1 | 1 | 1 | 1 | 1 | 1 | 0.11496 | 0.15784 | 0.48935 | 0.48935 | 1 | 1 | 1 | 1 | 1 | 1 | 1 | 1 | 1 | 1 | 1 | 1 | 1 | 1 | 1 | 1 | 1 | 1 | 1 | 1 | 1 | 1 | 1 | 1 | 1
| 8 | 1 | 1 | 1 | 1 | 1 | 1 | 1 | 0.24127 | 0.15932 | 0.48935 | 0.48935 | 1 | 1 | 1 | 1 | 1 | 1 | 1 | 1 | 1 | 1 | 1 | 1 | 1 | 1 | 1 | 1 | 1 | 1 | 1 | 1 | 1 | 1 | 1 | 1 | 1
| 9 | 1 | 1 | 1 | 1 | 1 | 1 | 1 | 0.37542 | 0.16511 | 0.48935 | 0.48935 | 1 | 1 | 1 | 1 | 1 | 1 | 1 | 1 | 1 | 1 | 1 | 1 | 1 | 1 | 1 | 1 | 1 | 1 | 1 | 1 | 1 | 1 | 1 | 1 | 1
| 10 | 1 | 1 | 1 | 1 | 1 | 1 | 1 | 0.46887 | 0.17142 | 0.48935 | 0.48935 | 1 | 1 | 1 | 1 | 1 | 1 | 1 | 1 | 1 | 1 | 1 | 1 | 1 | 1 | 1 | 1 | 1 | 1 | 1 | 1 | 1 | 1 | 1 | 1 | 1
| 11 | 1 | 1 | 1 | 1 | 1 | 1 | 1 | 0.51833 | 0.17646 | 0.48935 | 0.48935 | 1 | 1 | 1 | 1 | 1 | 1 | 1 | 1 | 1 | 1 | 1 | 1 | 1 | 1 | 1 | 1 | 1 | 1 | 1 | 1 | 1 | 1 | 1 | 1 | 1
| 12 | 1 | 1 | 1 | 1 | 1 | 1 | 1 | 0.52913 | 0.18227 | 0.48935 | 0.48935 | 1 | 1 | 1 | 1 | 1 | 1 | 1 | 1 | 1 | 1 | 1 | 1 | 1 | 1 | 1 | 1 | 1 | 1 | 1 | 1 | 1 | 1 | 1 | 1 | 1
| 13 | 1 | 1 | 1 | 1 | 1 | 1 | 1 | 0.49995 | 0.18726 | 0.48935 | 0.48935 | 1 | 1 | 1 | 1 | 1 | 1 | 1 | 1 | 1 | 1 | 1 | 1 | 1 | 1 | 1 | 1 | 1 | 1 | 1 | 1 | 1 | 1 | 1 | 1 | 1
| 14 | 1 | 1 | 1 | 1 | 1 | 1 | 1 | 0.43897 | 0.18939 | 0.48935 | 0.48935 | 1 | 1 | 1 | 1 | 1 | 1 | 1 | 1 | 1 | 1 | 1 | 1 | 1 | 1 | 1 | 1 | 1 | 1 | 1 | 1 | 1 | 1 | 1 | 1 | 1
| 15 | 1 | 1 | 1 | 1 | 1 | 1 | 1 | 0.34553 | 0.18566 | 0.48935 | 0.48935 | 1 | 1 | 1 | 1 | 1 | 1 | 1 | 1 | 1 | 1 | 1 | 1 | 1 | 1 | 1 | 1 | 1 | 1 | 1 | 1 | 1 | 1 | 1 | 1 | 1
| 16 | 1 | 1 | 1 | 1 | 1 | 1 | 1 | 0.22739 | 0.179 | 0.48935 | 0.48935 | 1 | 1 | 1 | 1 | 1 | 1 | 1 | 1 | 1 | 1 | 1 | 1 | 1 | 1 | 1 | 1 | 1 | 1 | 1 | 1 | 1 | 1 | 1 | 1 | 1
| 17 | 1 | 1 | 1 | 1 | 1 | 1 | 1 | 0.11417 | 0.17294 | 0.48935 | 0.48935 | 1 | 1 | 1 | 1 | 1 | 1 | 1 | 1 | 1 | 1 | 1 | 1 | 1 | 1 | 1 | 1 | 1 | 1 | 1 | 1 | 1 | 1 | 1 | 1 | 1
| 18 | 1 | 1 | 1 | 1 | 1 | 1 | 1 | 0.037243 | 0.16776 | 0.48935 | 0.48935 | 1 | 1 | 1 | 1 | 1 | 1 | 1 | 1 | 1 | 1 | 1 | 1 | 1 | 1 | 1 | 1 | 1 | 1 | 1 | 1 | 1 | 1 | 1 | 1 | 1
| 19 | 1 | 1 | 1 | 1 | 1 | 1 | 1 | 0.0044348 | 0.16401 | 0.48935 | 0.48935 | 1 | 1 | 1 | 1 | 1 | 1 | 1 | 1 | 1 | 1 | 1 | 1 | 1 | 1 | 1 | 1 | 1 | 1 | 1 | 1 | 1 | 1 | 1 | 1 | 1
| 20 | 1 | 1 | 1 | 1 | 1 | 1 | 1 | 1.0411e-05 | 0.16088 | 0.48935 | 0.48935 | 1 | 1 | 1 | 1 | 1 | 1 | 1 | 1 | 1 | 1 | 1 | 1 | 1 | 1 | 1 | 1 | 1 | 1 | 1 | 1 | 1 | 1 | 1 | 1 | 1
| 21 | 1 | 1 | 1 | 1 | 1 | 1 | 1 | 0 | 0.1604 | 0.48935 | 0.48935 | 1 | 1 | 1 | 1 | 1 | 1 | 1 | 1 | 1 | 1 | 1 | 1 | 1 | 1 | 1 | 1 | 1 | 1 | 1 | 1 | 1 | 1 | 1 | 1 | 1
| 22 | 1 | 1 | 1 | 1 | 1 | 1 | 1 | 0 | 0.16316 | 0.48935 | 0.48935 | 1 | 1 | 1 | 1 | 1 | 1 | 1 | 1 | 1 | 1 | 1 | 1 | 1 | 1 | 1 | 1 | 1 | 1 | 1 | 1 | 1 | 1 | 1 | 1 | 1
| 23 | 1 | 1 | 1 | 1 | 1 | 1 | 1 | 0 | 0.1675 | 0.48935 | 0.48935 | 1 | 1 | 1 | 1 | 1 | 1 | 1 | 1 | 1 | 1 | 1 | 1 | 1 | 1 | 1 | 1 | 1 | 1 | 1 | 1 | 1 | 1 | 1 | 1 | 1
| 24 | 1 | 1 | 1 | 1 | 1 | 1 | 1 | 0 | 0.1713 | 0.48935 | 0.48935 | 1 | 1 | 1 | 1 | 1 | 1 | 1 | 1 | 1 | 1 | 1 | 1 | 1 | 1 | 1 | 1 | 1 | 1 | 1 | 1 | 1 | 1 | 1 | 1 | 1
Y8 | 1 | 1 | 1 | 1 | 1 | 1 | 1 | 1 | 0 | 0.176 | 0.48935 | 0.48935 | 1 | 1 | 1 | 1 | 1 | 1 | 1 | 1 | 1 | 1 | 1 | 1 | 1 | 1 | 1 | 1 | 1 | 1 | 1 | 1 | 1 | 1 | 1 | 1 | 1
| 2 | 1 | 1 | 1 | 1 | 1 | 1 | 1 | 0 | 0.17861 | 0.48935 | 0.48935 | 1 | 1 | 1 | 1 | 1 | 1 | 1 | 1 | 1 | 1 | 1 | 1 | 1 | 1 | 1 | 1 | 1 | 1 | 1 | 1 | 1 | 1 | 1 | 1 | 1
| 3 | 1 | 1 | 1 | 1 | 1 | 1 | 1 | 0 | 0.18015 | 0.48935 | 0.48935 | 1 | 1 | 1 | 1 | 1 | 1 | 1 | 1 | 1 | 1 | 1 | 1 | 1 | 1 | 1 | 1 | 1 | 1 | 1 | 1 | 1 | 1 | 1 | 1 | 1
| 4 | 1 | 1 | 1 | 1 | 1 | 1 | 1 | 0 | 0.1774 | 0.48935 | 0.48935 | 1 | 1 | 1 | 1 | 1 | 1 | 1 | 1 | 1 | 1 | 1 | 1 | 1 | 1 | 1 | 1 | 1 | 1 | 1 | 1 | 1 | 1 | 1 | 1 | 1
| 5 | 1 | 1 | 1 | 1 | 1 | 1 | 1 | 0.0029367 | 0.17173 | 0.48935 | 0.48935 | 1 | 1 | 1 | 1 | 1 | 1 | 1 | 1 | 1 | 1 | 1 | 1 | 1 | 1 | 1 | 1 | 1 | 1 | 1 | 1 | 1 | 1 | 1 | 1 | 1
| 6 | 1 | 1 | 1 | 1 | 1 | 1 | 1 | 0.033963 | 0.16255 | 0.48935 | 0.48935 | 1 | 1 | 1 | 1 | 1 | 1 | 1 | 1 | 1 | 1 | 1 | 1 | 1 | 1 | 1 | 1 | 1 | 1 | 1 | 1 | 1 | 1 | 1 | 1 | 1
| 7 | 1 | 1 | 1 | 1 | 1 | 1 | 1 | 0.11496 | 0.15784 | 0.48935 | 0.48935 | 1 | 1 | 1 | 1 | 1 | 1 | 1 | 1 | 1 | 1 | 1 | 1 | 1 | 1 | 1 | 1 | 1 | 1 | 1 | 1 | 1 | 1 | 1 | 1 | 1
| 8 | 1 | 1 | 1 | 1 | 1 | 1 | 1 | 0.24127 | 0.15932 | 0.48935 | 0.48935 | 1 | 1 | 1 | 1 | 1 | 1 | 1 | 1 | 1 | 1 | 1 | 1 | 1 | 1 | 1 | 1 | 1 | 1 | 1 | 1 | 1 | 1 | 1 | 1 | 1
| 9 | 1 | 1 | 1 | 1 | 1 | 1 | 1 | 0.37542 | 0.16511 | 0.48935 | 0.48935 | 1 | 1 | 1 | 1 | 1 | 1 | 1 | 1 | 1 | 1 | 1 | 1 | 1 | 1 | 1 | 1 | 1 | 1 | 1 | 1 | 1 | 1 | 1 | 1 | 1
| 10 | 1 | 1 | 1 | 1 | 1 | 1 | 1 | 0.46887 | 0.17142 | 0.48935 | 0.48935 | 1 | 1 | 1 | 1 | 1 | 1 | 1 | 1 | 1 | 1 | 1 | 1 | 1 | 1 | 1 | 1 | 1 | 1 | 1 | 1 | 1 | 1 | 1 | 1 | 1
| 11 | 1 | 1 | 1 | 1 | 1 | 1 | 1 | 0.51833 | 0.17646 | 0.48935 | 0.48935 | 1 | 1 | 1 | 1 | 1 | 1 | 1 | 1 | 1 | 1 | 1 | 1 | 1 | 1 | 1 | 1 | 1 | 1 | 1 | 1 | 1 | 1 | 1 | 1 | 1
| 12 | 1 | 1 | 1 | 1 | 1 | 1 | 1 | 0.52913 | 0.18227 | 0.48935 | 0.48935 | 1 | 1 | 1 | 1 | 1 | 1 | 1 | 1 | 1 | 1 | 1 | 1 | 1 | 1 | 1 | 1 | 1 | 1 | 1 | 1 | 1 | 1 | 1 | 1 | 1
| 13 | 1 | 1 | 1 | 1 | 1 | 1 | 1 | 0.49995 | 0.18726 | 0.48935 | 0.48935 | 1 | 1 | 1 | 1 | 1 | 1 | 1 | 1 | 1 | 1 | 1 | 1 | 1 | 1 | 1 | 1 | 1 | 1 | 1 | 1 | 1 | 1 | 1 | 1 | 1
| 14 | 1 | 1 | 1 | 1 | 1 | 1 | 1 | 0.43897 | 0.18939 | 0.48935 | 0.48935 | 1 | 1 | 1 | 1 | 1 | 1 | 1 | 1 | 1 | 1 | 1 | 1 | 1 | 1 | 1 | 1 | 1 | 1 | 1 | 1 | 1 | 1 | 1 | 1 | 1
| 15 | 1 | 1 | 1 | 1 | 1 | 1 | 1 | 0.34553 | 0.18566 | 0.48935 | 0.48935 | 1 | 1 | 1 | 1 | 1 | 1 | 1 | 1 | 1 | 1 | 1 | 1 | 1 | 1 | 1 | 1 | 1 | 1 | 1 | 1 | 1 | 1 | 1 | 1 | 1
| 16 | 1 | 1 | 1 | 1 | 1 | 1 | 1 | 0.22739 | 0.179 | 0.48935 | 0.48935 | 1 | 1 | 1 | 1 | 1 | 1 | 1 | 1 | 1 | 1 | 1 | 1 | 1 | 1 | 1 | 1 | 1 | 1 | 1 | 1 | 1 | 1 | 1 | 1 | 1
| 17 | 1 | 1 | 1 | 1 | 1 | 1 | 1 | 0.11417 | 0.17294 | 0.48935 | 0.48935 | 1 | 1 | 1 | 1 | 1 | 1 | 1 | 1 | 1 | 1 | 1 | 1 | 1 | 1 | 1 | 1 | 1 | 1 | 1 | 1 | 1 | 1 | 1 | 1 | 1
| 18 | 1 | 1 | 1 | 1 | 1 | 1 | 1 | 0.037243 | 0.16776 | 0.48935 | 0.48935 | 1 | 1 | 1 | 1 | 1 | 1 | 1 | 1 | 1 | 1 | 1 | 1 | 1 | 1 | 1 | 1 | 1 | 1 | 1 | 1 | 1 | 1 | 1 | 1 | 1
| 19 | 1 | 1 | 1 | 1 | 1 | 1 | 1 | 0.0044348 | 0.16401 | 0.48935 | 0.48935 | 1 | 1 | 1 | 1 | 1 | 1 | 1 | 1 | 1 | 1 | 1 | 1 | 1 | 1 | 1 | 1 | 1 | 1 | 1 | 1 | 1 | 1 | 1 | 1 | 1
| 20 | 1 | 1 | 1 | 1 | 1 | 1 | 1 | 1.0411e-05 | 0.16088 | 0.48935 | 0.48935 | 1 | 1 | 1 | 1 | 1 | 1 | 1 | 1 | 1 | 1 | 1 | 1 | 1 | 1 | 1 | 1 | 1 | 1 | 1 | 1 | 1 | 1 | 1 | 1 | 1
| 21 | 1 | 1 | 1 | 1 | 1 | 1 | 1 | 0 | 0.1604 | 0.48935 | 0.48935 | 1 | 1 | 1 | 1 | 1 | 1 | 1 | 1 | 1 | 1 | 1 | 1 | 1 | 1 | 1 | 1 | 1 | 1 | 1 | 1 | 1 | 1 | 1 | 1 | 1
| 22 | 1 | 1 | 1 | 1 | 1 | 1 | 1 | 0 | 0.16316 | 0.48935 | 0.48935 | 1 | 1 | 1 | 1 | 1 | 1 | 1 | 1 | 1 | 1 | 1 | 1 | 1 | 1 | 1 | 1 | 1 | 1 | 1 | 1 | 1 | 1 | 1 | 1 | 1
| 23 | 1 | 1 | 1 | 1 | 1 | 1 | 1 | 0 | 0.1675 | 0.48935 | 0.48935 | 1 | 1 | 1 | 1 | 1 | 1 | 1 | 1 | 1 | 1 | 1 | 1 | 1 | 1 | 1 | 1 | 1 | 1 | 1 | 1 | 1 | 1 | 1 | 1 | 1
| 24 | 1 | 1 | 1 | 1 | 1 | 1 | 1 | 0 | 0.1713 | 0.48935 | 0.48935 | 1 | 1 | 1 | 1 | 1 | 1 | 1 | 1 | 1 | 1 | 1 | 1 | 1 | 1 | 1 | 1 | 1 | 1 | 1 | 1 | 1 | 1 | 1 | 1 | 1
Y9 | 1 | 1 | 1 | 1 | 1 | 1 | 1 | 1 | 0 | 0.176 | 0.48935 | 0.48935 | 1 | 1 | 1 | 1 | 1 | 1 | 1 | 1 | 1 | 1 | 1 | 1 | 1 | 1 | 1 | 1 | 1 | 1 | 1 | 1 | 1 | 1 | 1 | 1 | 1
| 2 | 1 | 1 | 1 | 1 | 1 | 1 | 1 | 0 | 0.17861 | 0.48935 | 0.48935 | 1 | 1 | 1 | 1 | 1 | 1 | 1 | 1 | 1 | 1 | 1 | 1 | 1 | 1 | 1 | 1 | 1 | 1 | 1 | 1 | 1 | 1 | 1 | 1 | 1
| 3 | 1 | 1 | 1 | 1 | 1 | 1 | 1 | 0 | 0.18015 | 0.48935 | 0.48935 | 1 | 1 | 1 | 1 | 1 | 1 | 1 | 1 | 1 | 1 | 1 | 1 | 1 | 1 | 1 | 1 | 1 | 1 | 1 | 1 | 1 | 1 | 1 | 1 | 1
| 4 | 1 | 1 | 1 | 1 | 1 | 1 | 1 | 0 | 0.1774 | 0.48935 | 0.48935 | 1 | 1 | 1 | 1 | 1 | 1 | 1 | 1 | 1 | 1 | 1 | 1 | 1 | 1 | 1 | 1 | 1 | 1 | 1 | 1 | 1 | 1 | 1 | 1 | 1
| 5 | 1 | 1 | 1 | 1 | 1 | 1 | 1 | 0.0029367 | 0.17173 | 0.48935 | 0.48935 | 1 | 1 | 1 | 1 | 1 | 1 | 1 | 1 | 1 | 1 | 1 | 1 | 1 | 1 | 1 | 1 | 1 | 1 | 1 | 1 | 1 | 1 | 1 | 1 | 1
| 6 | 1 | 1 | 1 | 1 | 1 | 1 | 1 | 0.033963 | 0.16255 | 0.48935 | 0.48935 | 1 | 1 | 1 | 1 | 1 | 1 | 1 | 1 | 1 | 1 | 1 | 1 | 1 | 1 | 1 | 1 | 1 | 1 | 1 | 1 | 1 | 1 | 1 | 1 | 1
| 7 | 1 | 1 | 1 | 1 | 1 | 1 | 1 | 0.11496 | 0.15784 | 0.48935 | 0.48935 | 1 | 1 | 1 | 1 | 1 | 1 | 1 | 1 | 1 | 1 | 1 | 1 | 1 | 1 | 1 | 1 | 1 | 1 | 1 | 1 | 1 | 1 | 1 | 1 | 1
| 8 | 1 | 1 | 1 | 1 | 1 | 1 | 1 | 0.24127 | 0.15932 | 0.48935 | 0.48935 | 1 | 1 | 1 | 1 | 1 | 1 | 1 | 1 | 1 | 1 | 1 | 1 | 1 | 1 | 1 | 1 | 1 | 1 | 1 | 1 | 1 | 1 | 1 | 1 | 1
| 9 | 1 | 1 | 1 | 1 | 1 | 1 | 1 | 0.37542 | 0.16511 | 0.48935 | 0.48935 | 1 | 1 | 1 | 1 | 1 | 1 | 1 | 1 | 1 | 1 | 1 | 1 | 1 | 1 | 1 | 1 | 1 | 1 | 1 | 1 | 1 | 1 | 1 | 1 | 1
| 10 | 1 | 1 | 1 | 1 | 1 | 1 | 1 | 0.46887 | 0.17142 | 0.48935 | 0.48935 | 1 | 1 | 1 | 1 | 1 | 1 | 1 | 1 | 1 | 1 | 1 | 1 | 1 | 1 | 1 | 1 | 1 | 1 | 1 | 1 | 1 | 1 | 1 | 1 | 1
| 11 | 1 | 1 | 1 | 1 | 1 | 1 | 1 | 0.51833 | 0.17646 | 0.48935 | 0.48935 | 1 | 1 | 1 | 1 | 1 | 1 | 1 | 1 | 1 | 1 | 1 | 1 | 1 | 1 | 1 | 1 | 1 | 1 | 1 | 1 | 1 | 1 | 1 | 1 | 1
| 12 | 1 | 1 | 1 | 1 | 1 | 1 | 1 | 0.52913 | 0.18227 | 0.48935 | 0.48935 | 1 | 1 | 1 | 1 | 1 | 1 | 1 | 1 | 1 | 1 | 1 | 1 | 1 | 1 | 1 | 1 | 1 | 1 | 1 | 1 | 1 | 1 | 1 | 1 | 1
| 13 | 1 | 1 | 1 | 1 | 1 | 1 | 1 | 0.49995 | 0.18726 | 0.48935 | 0.48935 | 1 | 1 | 1 | 1 | 1 | 1 | 1 | 1 | 1 | 1 | 1 | 1 | 1 | 1 | 1 | 1 | 1 | 1 | 1 | 1 | 1 | 1 | 1 | 1 | 1
| 14 | 1 | 1 | 1 | 1 | 1 | 1 | 1 | 0.43897 | 0.18939 | 0.48935 | 0.48935 | 1 | 1 | 1 | 1 | 1 | 1 | 1 | 1 | 1 | 1 | 1 | 1 | 1 | 1 | 1 | 1 | 1 | 1 | 1 | 1 | 1 | 1 | 1 | 1 | 1
| 15 | 1 | 1 | 1 | 1 | 1 | 1 | 1 | 0.34553 | 0.18566 | 0.48935 | 0.48935 | 1 | 1 | 1 | 1 | 1 | 1 | 1 | 1 | 1 | 1 | 1 | 1 | 1 | 1 | 1 | 1 | 1 | 1 | 1 | 1 | 1 | 1 | 1 | 1 | 1
| 16 | 1 | 1 | 1 | 1 | 1 | 1 | 1 | 0.22739 | 0.179 | 0.48935 | 0.48935 | 1 | 1 | 1 | 1 | 1 | 1 | 1 | 1 | 1 | 1 | 1 | 1 | 1 | 1 | 1 | 1 | 1 | 1 | 1 | 1 | 1 | 1 | 1 | 1 | 1
| 17 | 1 | 1 | 1 | 1 | 1 | 1 | 1 | 0.11417 | 0.17294 | 0.48935 | 0.48935 | 1 | 1 | 1 | 1 | 1 | 1 | 1 | 1 | 1 | 1 | 1 | 1 | 1 | 1 | 1 | 1 | 1 | 1 | 1 | 1 | 1 | 1 | 1 | 1 | 1
| 18 | 1 | 1 | 1 | 1 | 1 | 1 | 1 | 0.037243 | 0.16776 | 0.48935 | 0.48935 | 1 | 1 | 1 | 1 | 1 | 1 | 1 | 1 | 1 | 1 | 1 | 1 | 1 | 1 | 1 | 1 | 1 | 1 | 1 | 1 | 1 | 1 | 1 | 1 | 1
| 19 | 1 | 1 | 1 | 1 | 1 | 1 | 1 | 0.0044348 | 0.16401 | 0.48935 | 0.48935 | 1 | 1 | 1 | 1 | 1 | 1 | 1 | 1 | 1 | 1 | 1 | 1 | 1 | 1 | 1 | 1 | 1 | 1 | 1 | 1 | 1 | 1 | 1 | 1 | 1
| 20 | 1 | 1 | 1 | 1 | 1 | 1 | 1 | 1.0411e-05 | 0.16088 | 0.48935 | 0.48935 | 1 | 1 | 1 | 1 | 1 | 1 | 1 | 1 | 1 | 1 | 1 | 1 | 1 | 1 | 1 | 1 | 1 | 1 | 1 | 1 | 1 | 1 | 1 | 1 | 1
| 21 | 1 | 1 | 1 | 1 | 1 | 1 | 1 | 0 | 0.1604 | 0.48935 | 0.48935 | 1 | 1 | 1 | 1 | 1 | 1 | 1 | 1 | 1 | 1 | 1 | 1 | 1 | 1 | 1 | 1 | 1 | 1 | 1 | 1 | 1 | 1 | 1 | 1 | 1
| 22 | 1 | 1 | 1 | 1 | 1 | 1 | 1 | 0 | 0.16316 | 0.48935 | 0.48935 | 1 | 1 | 1 | 1 | 1 | 1 | 1 | 1 | 1 | 1 | 1 | 1 | 1 | 1 | 1 | 1 | 1 | 1 | 1 | 1 | 1 | 1 | 1 | 1 | 1
| 23 | 1 | 1 | 1 | 1 | 1 | 1 | 1 | 0 | 0.1675 | 0.48935 | 0.48935 | 1 | 1 | 1 | 1 | 1 | 1 | 1 | 1 | 1 | 1 | 1 | 1 | 1 | 1 | 1 | 1 | 1 | 1 | 1 | 1 | 1 | 1 | 1 | 1 | 1
| 24 | 1 | 1 | 1 | 1 | 1 | 1 | 1 | 0 | 0.1713 | 0.48935 | 0.48935 | 1 | 1 | 1 | 1 | 1 | 1 | 1 | 1 | 1 | 1 | 1 | 1 | 1 | 1 | 1 | 1 | 1 | 1 | 1 | 1 | 1 | 1 | 1 | 1 | 1
Y10 | 1 | 1 | 1 | 1 | 1 | 1 | 1 | 1 | 0 | 0.176 | 0.48935 | 0.48935 | 1 | 1 | 1 | 1 | 1 | 1 | 1 | 1 | 1 | 1 | 1 | 1 | 1 | 1 | 1 | 1 | 1 | 1 | 1 | 1 | 1 | 1 | 1 | 1 | 1
| 2 | 1 | 1 | 1 | 1 | 1 | 1 | 1 | 0 | 0.17861 | 0.48935 | 0.48935 | 1 | 1 | 1 | 1 | 1 | 1 | 1 | 1 | 1 | 1 | 1 | 1 | 1 | 1 | 1 | 1 | 1 | 1 | 1 | 1 | 1 | 1 | 1 | 1 | 1
| 3 | 1 | 1 | 1 | 1 | 1 | 1 | 1 | 0 | 0.18015 | 0.48935 | 0.48935 | 1 | 1 | 1 | 1 | 1 | 1 | 1 | 1 | 1 | 1 | 1 | 1 | 1 | 1 | 1 | 1 | 1 | 1 | 1 | 1 | 1 | 1 | 1 | 1 | 1
| 4 | 1 | 1 | 1 | 1 | 1 | 1 | 1 | 0 | 0.1774 | 0.48935 | 0.48935 | 1 | 1 | 1 | 1 | 1 | 1 | 1 | 1 | 1 | 1 | 1 | 1 | 1 | 1 | 1 | 1 | 1 | 1 | 1 | 1 | 1 | 1 | 1 | 1 | 1
| 5 | 1 | 1 | 1 | 1 | 1 | 1 | 1 | 0.0029367 | 0.17173 | 0.48935 | 0.48935 | 1 | 1 | 1 | 1 | 1 | 1 | 1 | 1 | 1 | 1 | 1 | 1 | 1 | 1 | 1 | 1 | 1 | 1 | 1 | 1 | 1 | 1 | 1 | 1 | 1
| 6 | 1 | 1 | 1 | 1 | 1 | 1 | 1 | 0.033963 | 0.16255 | 0.48935 | 0.48935 | 1 | 1 | 1 | 1 | 1 | 1 | 1 | 1 | 1 | 1 | 1 | 1 | 1 | 1 | 1 | 1 | 1 | 1 | 1 | 1 | 1 | 1 | 1 | 1 | 1
| 7 | 1 | 1 | 1 | 1 | 1 | 1 | 1 | 0.11496 | 0.15784 | 0.48935 | 0.48935 | 1 | 1 | 1 | 1 | 1 | 1 | 1 | 1 | 1 | 1 | 1 | 1 | 1 | 1 | 1 | 1 | 1 | 1 | 1 | 1 | 1 | 1 | 1 | 1 | 1
| 8 | 1 | 1 | 1 | 1 | 1 | 1 | 1 | 0.24127 | 0.15932 | 0.48935 | 0.48935 | 1 | 1 | 1 | 1 | 1 | 1 | 1 | 1 | 1 | 1 | 1 | 1 | 1 | 1 | 1 | 1 | 1 | 1 | 1 | 1 | 1 | 1 | 1 | 1 | 1
| 9 | 1 | 1 | 1 | 1 | 1 | 1 | 1 | 0.37542 | 0.16511 | 0.48935 | 0.48935 | 1 | 1 | 1 | 1 | 1 | 1 | 1 | 1 | 1 | 1 | 1 | 1 | 1 | 1 | 1 | 1 | 1 | 1 | 1 | 1 | 1 | 1 | 1 | 1 | 1
| 10 | 1 | 1 | 1 | 1 | 1 | 1 | 1 | 0.46887 | 0.17142 | 0.48935 | 0.48935 | 1 | 1 | 1 | 1 | 1 | 1 | 1 | 1 | 1 | 1 | 1 | 1 | 1 | 1 | 1 | 1 | 1 | 1 | 1 | 1 | 1 | 1 | 1 | 1 | 1
| 11 | 1 | 1 | 1 | 1 | 1 | 1 | 1 | 0.51833 | 0.17646 | 0.48935 | 0.48935 | 1 | 1 | 1 | 1 | 1 | 1 | 1 | 1 | 1 | 1 | 1 | 1 | 1 | 1 | 1 | 1 | 1 | 1 | 1 | 1 | 1 | 1 | 1 | 1 | 1
| 12 | 1 | 1 | 1 | 1 | 1 | 1 | 1 | 0.52913 | 0.18227 | 0.48935 | 0.48935 | 1 | 1 | 1 | 1 | 1 | 1 | 1 | 1 | 1 | 1 | 1 | 1 | 1 | 1 | 1 | 1 | 1 | 1 | 1 | 1 | 1 | 1 | 1 | 1 | 1
| 13 | 1 | 1 | 1 | 1 | 1 | 1 | 1 | 0.49995 | 0.18726 | 0.48935 | 0.48935 | 1 | 1 | 1 | 1 | 1 | 1 | 1 | 1 | 1 | 1 | 1 | 1 | 1 | 1 | 1 | 1 | 1 | 1 | 1 | 1 | 1 | 1 | 1 | 1 | 1
| 14 | 1 | 1 | 1 | 1 | 1 | 1 | 1 | 0.43897 | 0.18939 | 0.48935 | 0.48935 | 1 | 1 | 1 | 1 | 1 | 1 | 1 | 1 | 1 | 1 | 1 | 1 | 1 | 1 | 1 | 1 | 1 | 1 | 1 | 1 | 1 | 1 | 1 | 1 | 1
| 15 | 1 | 1 | 1 | 1 | 1 | 1 | 1 | 0.34553 | 0.18566 | 0.48935 | 0.48935 | 1 | 1 | 1 | 1 | 1 | 1 | 1 | 1 | 1 | 1 | 1 | 1 | 1 | 1 | 1 | 1 | 1 | 1 | 1 | 1 | 1 | 1 | 1 | 1 | 1
| 16 | 1 | 1 | 1 | 1 | 1 | 1 | 1 | 0.22739 | 0.179 | 0.48935 | 0.48935 | 1 | 1 | 1 | 1 | 1 | 1 | 1 | 1 | 1 | 1 | 1 | 1 | 1 | 1 | 1 | 1 | 1 | 1 | 1 | 1 | 1 | 1 | 1 | 1 | 1
| 17 | 1 | 1 | 1 | 1 | 1 | 1 | 1 | 0.11417 | 0.17294 | 0.48935 | 0.48935 | 1 | 1 | 1 | 1 | 1 | 1 | 1 | 1 | 1 | 1 | 1 | 1 | 1 | 1 | 1 | 1 | 1 | 1 | 1 | 1 | 1 | 1 | 1 | 1 | 1
| 18 | 1 | 1 | 1 | 1 | 1 | 1 | 1 | 0.037243 | 0.16776 | 0.48935 | 0.48935 | 1 | 1 | 1 | 1 | 1 | 1 | 1 | 1 | 1 | 1 | 1 | 1 | 1 | 1 | 1 | 1 | 1 | 1 | 1 | 1 | 1 | 1 | 1 | 1 | 1
| 19 | 1 | 1 | 1 | 1 | 1 | 1 | 1 | 0.0044348 | 0.16401 | 0.48935 | 0.48935 | 1 | 1 | 1 | 1 | 1 | 1 | 1 | 1 | 1 | 1 | 1 | 1 | 1 | 1 | 1 | 1 | 1 | 1 | 1 | 1 | 1 | 1 | 1 | 1 | 1
| 20 | 1 | 1 | 1 | 1 | 1 | 1 | 1 | 1.0411e-05 | 0.16088 | 0.48935 | 0.48935 | 1 | 1 | 1 | 1 | 1 | 1 | 1 | 1 | 1 | 1 | 1 | 1 | 1 | 1 | 1 | 1 | 1 | 1 | 1 | 1 | 1 | 1 | 1 | 1 | 1
| 21 | 1 | 1 | 1 | 1 | 1 | 1 | 1 | 0 | 0.1604 | 0.48935 | 0.48935 | 1 | 1 | 1 | 1 | 1 | 1 | 1 | 1 | 1 | 1 | 1 | 1 | 1 | 1 | 1 | 1 | 1 | 1 | 1 | 1 | 1 | 1 | 1 | 1 | 1
| 22 | 1 | 1 | 1 | 1 | 1 | 1 | 1 | 0 | 0.16316 | 0.48935 | 0.48935 | 1 | 1 | 1 | 1 | 1 | 1 | 1 | 1 | 1 | 1 | 1 | 1 | 1 | 1 | 1 | 1 | 1 | 1 | 1 | 1 | 1 | 1 | 1 | 1 | 1
| 23 | 1 | 1 | 1 | 1 | 1 | 1 | 1 | 0 | 0.1675 | 0.48935 | 0.48935 | 1 | 1 | 1 | 1 | 1 | 1 | 1 | 1 | 1 | 1 | 1 | 1 | 1 | 1 | 1 | 1 | 1 | 1 | 1 | 1 | 1 | 1 | 1 | 1 | 1
| 24 | 1 | 1 | 1 | 1 | 1 | 1 | 1 | 0 | 0.1713 | 0.48935 | 0.48935 | 1 | 1 | 1 | 1 | 1 | 1 | 1 | 1 | 1 | 1 | 1 | 1 | 1 | 1 | 1 | 1 | 1 | 1 | 1 | 1 | 1 | 1 | 1 | 1 | 1
Y11 | 1 | 1 | 1 | 1 | 1 | 1 | 1 | 1 | 0 | 0.176 | 0.48935 | 0.48935 | 1 | 1 | 1 | 1 | 1 | 1 | 1 | 1 | 1 | 1 | 1 | 1 | 1 | 1 | 1 | 1 | 1 | 1 | 1 | 1 | 1 | 1 | 1 | 1 | 1
| 2 | 1 | 1 | 1 | 1 | 1 | 1 | 1 | 0 | 0.17861 | 0.48935 | 0.48935 | 1 | 1 | 1 | 1 | 1 | 1 | 1 | 1 | 1 | 1 | 1 | 1 | 1 | 1 | 1 | 1 | 1 | 1 | 1 | 1 | 1 | 1 | 1 | 1 | 1
| 3 | 1 | 1 | 1 | 1 | 1 | 1 | 1 | 0 | 0.18015 | 0.48935 | 0.48935 | 1 | 1 | 1 | 1 | 1 | 1 | 1 | 1 | 1 | 1 | 1 | 1 | 1 | 1 | 1 | 1 | 1 | 1 | 1 | 1 | 1 | 1 | 1 | 1 | 1
| 4 | 1 | 1 | 1 | 1 | 1 | 1 | 1 | 0 | 0.1774 | 0.48935 | 0.48935 | 1 | 1 | 1 | 1 | 1 | 1 | 1 | 1 | 1 | 1 | 1 | 1 | 1 | 1 | 1 | 1 | 1 | 1 | 1 | 1 | 1 | 1 | 1 | 1 | 1
| 5 | 1 | 1 | 1 | 1 | 1 | 1 | 1 | 0.0029367 | 0.17173 | 0.48935 | 0.48935 | 1 | 1 | 1 | 1 | 1 | 1 | 1 | 1 | 1 | 1 | 1 | 1 | 1 | 1 | 1 | 1 | 1 | 1 | 1 | 1 | 1 | 1 | 1 | 1 | 1
| 6 | 1 | 1 | 1 | 1 | 1 | 1 | 1 | 0.033963 | 0.16255 | 0.48935 | 0.48935 | 1 | 1 | 1 | 1 | 1 | 1 | 1 | 1 | 1 | 1 | 1 | 1 | 1 | 1 | 1 | 1 | 1 | 1 | 1 | 1 | 1 | 1 | 1 | 1 | 1
| 7 | 1 | 1 | 1 | 1 | 1 | 1 | 1 | 0.11496 | 0.15784 | 0.48935 | 0.48935 | 1 | 1 | 1 | 1 | 1 | 1 | 1 | 1 | 1 | 1 | 1 | 1 | 1 | 1 | 1 | 1 | 1 | 1 | 1 | 1 | 1 | 1 | 1 | 1 | 1
| 8 | 1 | 1 | 1 | 1 | 1 | 1 | 1 | 0.24127 | 0.15932 | 0.48935 | 0.48935 | 1 | 1 | 1 | 1 | 1 | 1 | 1 | 1 | 1 | 1 | 1 | 1 | 1 | 1 | 1 | 1 | 1 | 1 | 1 | 1 | 1 | 1 | 1 | 1 | 1
| 9 | 1 | 1 | 1 | 1 | 1 | 1 | 1 | 0.37542 | 0.16511 | 0.48935 | 0.48935 | 1 | 1 | 1 | 1 | 1 | 1 | 1 | 1 | 1 | 1 | 1 | 1 | 1 | 1 | 1 | 1 | 1 | 1 | 1 | 1 | 1 | 1 | 1 | 1 | 1
| 10 | 1 | 1 | 1 | 1 | 1 | 1 | 1 | 0.46887 | 0.17142 | 0.48935 | 0.48935 | 1 | 1 | 1 | 1 | 1 | 1 | 1 | 1 | 1 | 1 | 1 | 1 | 1 | 1 | 1 | 1 | 1 | 1 | 1 | 1 | 1 | 1 | 1 | 1 | 1
| 11 | 1 | 1 | 1 | 1 | 1 | 1 | 1 | 0.51833 | 0.17646 | 0.48935 | 0.48935 | 1 | 1 | 1 | 1 | 1 | 1 | 1 | 1 | 1 | 1 | 1 | 1 | 1 | 1 | 1 | 1 | 1 | 1 | 1 | 1 | 1 | 1 | 1 | 1 | 1
| 12 | 1 | 1 | 1 | 1 | 1 | 1 | 1 | 0.52913 | 0.18227 | 0.48935 | 0.48935 | 1 | 1 | 1 | 1 | 1 | 1 | 1 | 1 | 1 | 1 | 1 | 1 | 1 | 1 | 1 | 1 | 1 | 1 | 1 | 1 | 1 | 1 | 1 | 1 | 1
| 13 | 1 | 1 | 1 | 1 | 1 | 1 | 1 | 0.49995 | 0.18726 | 0.48935 | 0.48935 | 1 | 1 | 1 | 1 | 1 | 1 | 1 | 1 | 1 | 1 | 1 | 1 | 1 | 1 | 1 | 1 | 1 | 1 | 1 | 1 | 1 | 1 | 1 | 1 | 1
| 14 | 1 | 1 | 1 | 1 | 1 | 1 | 1 | 0.43897 | 0.18939 | 0.48935 | 0.48935 | 1 | 1 | 1 | 1 | 1 | 1 | 1 | 1 | 1 | 1 | 1 | 1 | 1 | 1 | 1 | 1 | 1 | 1 | 1 | 1 | 1 | 1 | 1 | 1 | 1
| 15 | 1 | 1 | 1 | 1 | 1 | 1 | 1 | 0.34553 | 0.18566 | 0.48935 | 0.48935 | 1 | 1 | 1 | 1 | 1 | 1 | 1 | 1 | 1 | 1 | 1 | 1 | 1 | 1 | 1 | 1 | 1 | 1 | 1 | 1 | 1 | 1 | 1 | 1 | 1
| 16 | 1 | 1 | 1 | 1 | 1 | 1 | 1 | 0.22739 | 0.179 | 0.48935 | 0.48935 | 1 | 1 | 1 | 1 | 1 | 1 | 1 | 1 | 1 | 1 | 1 | 1 | 1 | 1 | 1 | 1 | 1 | 1 | 1 | 1 | 1 | 1 | 1 | 1 | 1
| 17 | 1 | 1 | 1 | 1 | 1 | 1 | 1 | 0.11417 | 0.17294 | 0.48935 | 0.48935 | 1 | 1 | 1 | 1 | 1 | 1 | 1 | 1 | 1 | 1 | 1 | 1 | 1 | 1 | 1 | 1 | 1 | 1 | 1 | 1 | 1 | 1 | 1 | 1 | 1
| 18 | 1 | 1 | 1 | 1 | 1 | 1 | 1 | 0.037243 | 0.16776 | 0.48935 | 0.48935 | 1 | 1 | 1 | 1 | 1 | 1 | 1 | 1 | 1 | 1 | 1 | 1 | 1 | 1 | 1 | 1 | 1 | 1 | 1 | 1 | 1 | 1 | 1 | 1 | 1
| 19 | 1 | 1 | 1 | 1 | 1 | 1 | 1 | 0.0044348 | 0.16401 | 0.48935 | 0.48935 | 1 | 1 | 1 | 1 | 1 | 1 | 1 | 1 | 1 | 1 | 1 | 1 | 1 | 1 | 1 | 1 | 1 | 1 | 1 | 1 | 1 | 1 | 1 | 1 | 1
| 20 | 1 | 1 | 1 | 1 | 1 | 1 | 1 | 1.0411e-05 | 0.16088 | 0.48935 | 0.48935 | 1 | 1 | 1 | 1 | 1 | 1 | 1 | 1 | 1 | 1 | 1 | 1 | 1 | 1 | 1 | 1 | 1 | 1 | 1 | 1 | 1 | 1 | 1 | 1 | 1
| 21 | 1 | 1 | 1 | 1 | 1 | 1 | 1 | 0 | 0.1604 | 0.48935 | 0.48935 | 1 | 1 | 1 | 1 | 1 | 1 | 1 | 1 | 1 | 1 | 1 | 1 | 1 | 1 | 1 | 1 | 1 | 1 | 1 | 1 | 1 | 1 | 1 | 1 | 1
| 22 | 1 | 1 | 1 | 1 | 1 | 1 | 1 | 0 | 0.16316 | 0.48935 | 0.48935 | 1 | 1 | 1 | 1 | 1 | 1 | 1 | 1 | 1 | 1 | 1 | 1 | 1 | 1 | 1 | 1 | 1 | 1 | 1 | 1 | 1 | 1 | 1 | 1 | 1
| 23 | 1 | 1 | 1 | 1 | 1 | 1 | 1 | 0 | 0.1675 | 0.48935 | 0.48935 | 1 | 1 | 1 | 1 | 1 | 1 | 1 | 1 | 1 | 1 | 1 | 1 | 1 | 1 | 1 | 1 | 1 | 1 | 1 | 1 | 1 | 1 | 1 | 1 | 1
| 24 | 1 | 1 | 1 | 1 | 1 | 1 | 1 | 0 | 0.1713 | 0.48935 | 0.48935 | 1 | 1 | 1 | 1 | 1 | 1 | 1 | 1 | 1 | 1 | 1 | 1 | 1 | 1 | 1 | 1 | 1 | 1 | 1 | 1 | 1 | 1 | 1 | 1 | 1
Y12 | 1 | 1 | 1 | 1 | 1 | 1 | 1 | 1 | 0 | 0.176 | 0.48935 | 0.48935 | 1 | 1 | 1 | 1 | 1 | 1 | 1 | 1 | 1 | 1 | 1 | 1 | 1 | 1 | 1 | 1 | 1 | 1 | 1 | 1 | 1 | 1 | 1 | 1 | 1
| 2 | 1 | 1 | 1 | 1 | 1 | 1 | 1 | 0 | 0.17861 | 0.48935 | 0.48935 | 1 | 1 | 1 | 1 | 1 | 1 | 1 | 1 | 1 | 1 | 1 | 1 | 1 | 1 | 1 | 1 | 1 | 1 | 1 | 1 | 1 | 1 | 1 | 1 | 1
| 3 | 1 | 1 | 1 | 1 | 1 | 1 | 1 | 0 | 0.18015 | 0.48935 | 0.48935 | 1 | 1 | 1 | 1 | 1 | 1 | 1 | 1 | 1 | 1 | 1 | 1 | 1 | 1 | 1 | 1 | 1 | 1 | 1 | 1 | 1 | 1 | 1 | 1 | 1
| 4 | 1 | 1 | 1 | 1 | 1 | 1 | 1 | 0 | 0.1774 | 0.48935 | 0.48935 | 1 | 1 | 1 | 1 | 1 | 1 | 1 | 1 | 1 | 1 | 1 | 1 | 1 | 1 | 1 | 1 | 1 | 1 | 1 | 1 | 1 | 1 | 1 | 1 | 1
| 5 | 1 | 1 | 1 | 1 | 1 | 1 | 1 | 0.0029367 | 0.17173 | 0.48935 | 0.48935 | 1 | 1 | 1 | 1 | 1 | 1 | 1 | 1 | 1 | 1 | 1 | 1 | 1 | 1 | 1 | 1 | 1 | 1 | 1 | 1 | 1 | 1 | 1 | 1 | 1
| 6 | 1 | 1 | 1 | 1 | 1 | 1 | 1 | 0.033963 | 0.16255 | 0.48935 | 0.48935 | 1 | 1 | 1 | 1 | 1 | 1 | 1 | 1 | 1 | 1 | 1 | 1 | 1 | 1 | 1 | 1 | 1 | 1 | 1 | 1 | 1 | 1 | 1 | 1 | 1
| 7 | 1 | 1 | 1 | 1 | 1 | 1 | 1 | 0.11496 | 0.15784 | 0.48935 | 0.48935 | 1 | 1 | 1 | 1 | 1 | 1 | 1 | 1 | 1 | 1 | 1 | 1 | 1 | 1 | 1 | 1 | 1 | 1 | 1 | 1 | 1 | 1 | 1 | 1 | 1
| 8 | 1 | 1 | 1 | 1 | 1 | 1 | 1 | 0.24127 | 0.15932 | 0.48935 | 0.48935 | 1 | 1 | 1 | 1 | 1 | 1 | 1 | 1 | 1 | 1 | 1 | 1 | 1 | 1 | 1 | 1 | 1 | 1 | 1 | 1 | 1 | 1 | 1 | 1 | 1
| 9 | 1 | 1 | 1 | 1 | 1 | 1 | 1 | 0.37542 | 0.16511 | 0.48935 | 0.48935 | 1 | 1 | 1 | 1 | 1 | 1 | 1 | 1 | 1 | 1 | 1 | 1 | 1 | 1 | 1 | 1 | 1 | 1 | 1 | 1 | 1 | 1 | 1 | 1 | 1
| 10 | 1 | 1 | 1 | 1 | 1 | 1 | 1 | 0.46887 | 0.17142 | 0.48935 | 0.48935 | 1 | 1 | 1 | 1 | 1 | 1 | 1 | 1 | 1 | 1 | 1 | 1 | 1 | 1 | 1 | 1 | 1 | 1 | 1 | 1 | 1 | 1 | 1 | 1 | 1
| 11 | 1 | 1 | 1 | 1 | 1 | 1 | 1 | 0.51833 | 0.17646 | 0.48935 | 0.48935 | 1 | 1 | 1 | 1 | 1 | 1 | 1 | 1 | 1 | 1 | 1 | 1 | 1 | 1 | 1 | 1 | 1 | 1 | 1 | 1 | 1 | 1 | 1 | 1 | 1
| 12 | 1 | 1 | 1 | 1 | 1 | 1 | 1 | 0.52913 | 0.18227 | 0.48935 | 0.48935 | 1 | 1 | 1 | 1 | 1 | 1 | 1 | 1 | 1 | 1 | 1 | 1 | 1 | 1 | 1 | 1 | 1 | 1 | 1 | 1 | 1 | 1 | 1 | 1 | 1
| 13 | 1 | 1 | 1 | 1 | 1 | 1 | 1 | 0.49995 | 0.18726 | 0.48935 | 0.48935 | 1 | 1 | 1 | 1 | 1 | 1 | 1 | 1 | 1 | 1 | 1 | 1 | 1 | 1 | 1 | 1 | 1 | 1 | 1 | 1 | 1 | 1 | 1 | 1 | 1
| 14 | 1 | 1 | 1 | 1 | 1 | 1 | 1 | 0.43897 | 0.18939 | 0.48935 | 0.48935 | 1 | 1 | 1 | 1 | 1 | 1 | 1 | 1 | 1 | 1 | 1 | 1 | 1 | 1 | 1 | 1 | 1 | 1 | 1 | 1 | 1 | 1 | 1 | 1 | 1
| 15 | 1 | 1 | 1 | 1 | 1 | 1 | 1 | 0.34553 | 0.18566 | 0.48935 | 0.48935 | 1 | 1 | 1 | 1 | 1 | 1 | 1 | 1 | 1 | 1 | 1 | 1 | 1 | 1 | 1 | 1 | 1 | 1 | 1 | 1 | 1 | 1 | 1 | 1 | 1
| 16 | 1 | 1 | 1 | 1 | 1 | 1 | 1 | 0.22739 | 0.179 | 0.48935 | 0.48935 | 1 | 1 | 1 | 1 | 1 | 1 | 1 | 1 | 1 | 1 | 1 | 1 | 1 | 1 | 1 | 1 | 1 | 1 | 1 | 1 | 1 | 1 | 1 | 1 | 1
| 17 | 1 | 1 | 1 | 1 | 1 | 1 | 1 | 0.11417 | 0.17294 | 0.48935 | 0.48935 | 1 | 1 | 1 | 1 | 1 | 1 | 1 | 1 | 1 | 1 | 1 | 1 | 1 | 1 | 1 | 1 | 1 | 1 | 1 | 1 | 1 | 1 | 1 | 1 | 1
| 18 | 1 | 1 | 1 | 1 | 1 | 1 | 1 | 0.037243 | 0.16776 | 0.48935 | 0.48935 | 1 | 1 | 1 | 1 | 1 | 1 | 1 | 1 | 1 | 1 | 1 | 1 | 1 | 1 | 1 | 1 | 1 | 1 | 1 | 1 | 1 | 1 | 1 | 1 | 1
| 19 | 1 | 1 | 1 | 1 | 1 | 1 | 1 | 0.0044348 | 0.16401 | 0.48935 | 0.48935 | 1 | 1 | 1 | 1 | 1 | 1 | 1 | 1 | 1 | 1 | 1 | 1 | 1 | 1 | 1 | 1 | 1 | 1 | 1 | 1 | 1 | 1 | 1 | 1 | 1
| 20 | 1 | 1 | 1 | 1 | 1 | 1 | 1 | 1.0411e-05 | 0.16088 | 0.48935 | 0.48935 | 1 | 1 | 1 | 1 | 1 | 1 | 1 | 1 | 1 | 1 | 1 | 1 | 1 | 1 | 1 | 1 | 1 | 1 | 1 | 1 | 1 | 1 | 1 | 1 | 1
| 21 | 1 | 1 | 1 | 1 | 1 | 1 | 1 | 0 | 0.1604 | 0.48935 | 0.48935 | 1 | 1 | 1 | 1 | 1 | 1 | 1 | 1 | 1 | 1 | 1 | 1 | 1 | 1 | 1 | 1 | 1 | 1 | 1 | 1 | 1 | 1 | 1 | 1 | 1
| 22 | 1 | 1 | 1 | 1 | 1 | 1 | 1 | 0 | 0.16316 | 0.48935 | 0.48935 | 1 | 1 | 1 | 1 | 1 | 1 | 1 | 1 | 1 | 1 | 1 | 1 | 1 | 1 | 1 | 1 | 1 | 1 | 1 | 1 | 1 | 1 | 1 | 1 | 1
| 23 | 1 | 1 | 1 | 1 | 1 | 1 | 1 | 0 | 0.1675 | 0.48935 | 0.48935 | 1 | 1 | 1 | 1 | 1 | 1 | 1 | 1 | 1 | 1 | 1 | 1 | 1 | 1 | 1 | 1 | 1 | 1 | 1 | 1 | 1 | 1 | 1 | 1 | 1
| 24 | 1 | 1 | 1 | 1 | 1 | 1 | 1 | 0 | 0.1713 | 0.48935 | 0.48935 | 1 | 1 | 1 | 1 | 1 | 1 | 1 | 1 | 1 | 1 | 1 | 1 | 1 | 1 | 1 | 1 | 1 | 1 | 1 | 1 | 1 | 1 | 1 | 1 | 1
Y13 | 1 | 1 | 1 | 1 | 1 | 1 | 1 | 1 | 0 | 0.176 | 0.48935 | 0.48935 | 1 | 1 | 1 | 1 | 1 | 1 | 1 | 1 | 1 | 1 | 1 | 1 | 1 | 1 | 1 | 1 | 1 | 1 | 1 | 1 | 1 | 1 | 1 | 1 | 1
| 2 | 1 | 1 | 1 | 1 | 1 | 1 | 1 | 0 | 0.17861 | 0.48935 | 0.48935 | 1 | 1 | 1 | 1 | 1 | 1 | 1 | 1 | 1 | 1 | 1 | 1 | 1 | 1 | 1 | 1 | 1 | 1 | 1 | 1 | 1 | 1 | 1 | 1 | 1
| 3 | 1 | 1 | 1 | 1 | 1 | 1 | 1 | 0 | 0.18015 | 0.48935 | 0.48935 | 1 | 1 | 1 | 1 | 1 | 1 | 1 | 1 | 1 | 1 | 1 | 1 | 1 | 1 | 1 | 1 | 1 | 1 | 1 | 1 | 1 | 1 | 1 | 1 | 1
| 4 | 1 | 1 | 1 | 1 | 1 | 1 | 1 | 0 | 0.1774 | 0.48935 | 0.48935 | 1 | 1 | 1 | 1 | 1 | 1 | 1 | 1 | 1 | 1 | 1 | 1 | 1 | 1 | 1 | 1 | 1 | 1 | 1 | 1 | 1 | 1 | 1 | 1 | 1
| 5 | 1 | 1 | 1 | 1 | 1 | 1 | 1 | 0.0029367 | 0.17173 | 0.48935 | 0.48935 | 1 | 1 | 1 | 1 | 1 | 1 | 1 | 1 | 1 | 1 | 1 | 1 | 1 | 1 | 1 | 1 | 1 | 1 | 1 | 1 | 1 | 1 | 1 | 1 | 1
| 6 | 1 | 1 | 1 | 1 | 1 | 1 | 1 | 0.033963 | 0.16255 | 0.48935 | 0.48935 | 1 | 1 | 1 | 1 | 1 | 1 | 1 | 1 | 1 | 1 | 1 | 1 | 1 | 1 | 1 | 1 | 1 | 1 | 1 | 1 | 1 | 1 | 1 | 1 | 1
| 7 | 1 | 1 | 1 | 1 | 1 | 1 | 1 | 0.11496 | 0.15784 | 0.48935 | 0.48935 | 1 | 1 | 1 | 1 | 1 | 1 | 1 | 1 | 1 | 1 | 1 | 1 | 1 | 1 | 1 | 1 | 1 | 1 | 1 | 1 | 1 | 1 | 1 | 1 | 1
| 8 | 1 | 1 | 1 | 1 | 1 | 1 | 1 | 0.24127 | 0.15932 | 0.48935 | 0.48935 | 1 | 1 | 1 | 1 | 1 | 1 | 1 | 1 | 1 | 1 | 1 | 1 | 1 | 1 | 1 | 1 | 1 | 1 | 1 | 1 | 1 | 1 | 1 | 1 | 1
| 9 | 1 | 1 | 1 | 1 | 1 | 1 | 1 | 0.37542 | 0.16511 | 0.48935 | 0.48935 | 1 | 1 | 1 | 1 | 1 | 1 | 1 | 1 | 1 | 1 | 1 | 1 | 1 | 1 | 1 | 1 | 1 | 1 | 1 | 1 | 1 | 1 | 1 | 1 | 1
| 10 | 1 | 1 | 1 | 1 | 1 | 1 | 1 | 0.46887 | 0.17142 | 0.48935 | 0.48935 | 1 | 1 | 1 | 1 | 1 | 1 | 1 | 1 | 1 | 1 | 1 | 1 | 1 | 1 | 1 | 1 | 1 | 1 | 1 | 1 | 1 | 1 | 1 | 1 | 1
| 11 | 1 | 1 | 1 | 1 | 1 | 1 | 1 | 0.51833 | 0.17646 | 0.48935 | 0.48935 | 1 | 1 | 1 | 1 | 1 | 1 | 1 | 1 | 1 | 1 | 1 | 1 | 1 | 1 | 1 | 1 | 1 | 1 | 1 | 1 | 1 | 1 | 1 | 1 | 1
| 12 | 1 | 1 | 1 | 1 | 1 | 1 | 1 | 0.52913 | 0.18227 | 0.48935 | 0.48935 | 1 | 1 | 1 | 1 | 1 | 1 | 1 | 1 | 1 | 1 | 1 | 1 | 1 | 1 | 1 | 1 | 1 | 1 | 1 | 1 | 1 | 1 | 1 | 1 | 1
| 13 | 1 | 1 | 1 | 1 | 1 | 1 | 1 | 0.49995 | 0.18726 | 0.48935 | 0.48935 | 1 | 1 | 1 | 1 | 1 | 1 | 1 | 1 | 1 | 1 | 1 | 1 | 1 | 1 | 1 | 1 | 1 | 1 | 1 | 1 | 1 | 1 | 1 | 1 | 1
| 14 | 1 | 1 | 1 | 1 | 1 | 1 | 1 | 0.43897 | 0.18939 | 0.48935 | 0.48935 | 1 | 1 | 1 | 1 | 1 | 1 | 1 | 1 | 1 | 1 | 1 | 1 | 1 | 1 | 1 | 1 | 1 | 1 | 1 | 1 | 1 | 1 | 1 | 1 | 1
| 15 | 1 | 1 | 1 | 1 | 1 | 1 | 1 | 0.34553 | 0.18566 | 0.48935 | 0.48935 | 1 | 1 | 1 | 1 | 1 | 1 | 1 | 1 | 1 | 1 | 1 | 1 | 1 | 1 | 1 | 1 | 1 | 1 | 1 | 1 | 1 | 1 | 1 | 1 | 1
| 16 | 1 | 1 | 1 | 1 | 1 | 1 | 1 | 0.22739 | 0.179 | 0.48935 | 0.48935 | 1 | 1 | 1 | 1 | 1 | 1 | 1 | 1 | 1 | 1 | 1 | 1 | 1 | 1 | 1 | 1 | 1 | 1 | 1 | 1 | 1 | 1 | 1 | 1 | 1
| 17 | 1 | 1 | 1 | 1 | 1 | 1 | 1 | 0.11417 | 0.17294 | 0.48935 | 0.48935 | 1 | 1 | 1 | 1 | 1 | 1 | 1 | 1 | 1 | 1 | 1 | 1 | 1 | 1 | 1 | 1 | 1 | 1 | 1 | 1 | 1 | 1 | 1 | 1 | 1
| 18 | 1 | 1 | 1 | 1 | 1 | 1 | 1 | 0.037243 | 0.16776 | 0.48935 | 0.48935 | 1 | 1 | 1 | 1 | 1 | 1 | 1 | 1 | 1 | 1 | 1 | 1 | 1 | 1 | 1 | 1 | 1 | 1 | 1 | 1 | 1 | 1 | 1 | 1 | 1
| 19 | 1 | 1 | 1 | 1 | 1 | 1 | 1 | 0.0044348 | 0.16401 | 0.48935 | 0.48935 | 1 | 1 | 1 | 1 | 1 | 1 | 1 | 1 | 1 | 1 | 1 | 1 | 1 | 1 | 1 | 1 | 1 | 1 | 1 | 1 | 1 | 1 | 1 | 1 | 1
| 20 | 1 | 1 | 1 | 1 | 1 | 1 | 1 | 1.0411e-05 | 0.16088 | 0.48935 | 0.48935 | 1 | 1 | 1 | 1 | 1 | 1 | 1 | 1 | 1 | 1 | 1 | 1 | 1 | 1 | 1 | 1 | 1 | 1 | 1 | 1 | 1 | 1 | 1 | 1 | 1
| 21 | 1 | 1 | 1 | 1 | 1 | 1 | 1 | 0 | 0.1604 | 0.48935 | 0.48935 | 1 | 1 | 1 | 1 | 1 | 1 | 1 | 1 | 1 | 1 | 1 | 1 | 1 | 1 | 1 | 1 | 1 | 1 | 1 | 1 | 1 | 1 | 1 | 1 | 1
| 22 | 1 | 1 | 1 | 1 | 1 | 1 | 1 | 0 | 0.16316 | 0.48935 | 0.48935 | 1 | 1 | 1 | 1 | 1 | 1 | 1 | 1 | 1 | 1 | 1 | 1 | 1 | 1 | 1 | 1 | 1 | 1 | 1 | 1 | 1 | 1 | 1 | 1 | 1
| 23 | 1 | 1 | 1 | 1 | 1 | 1 | 1 | 0 | 0.1675 | 0.48935 | 0.48935 | 1 | 1 | 1 | 1 | 1 | 1 | 1 | 1 | 1 | 1 | 1 | 1 | 1 | 1 | 1 | 1 | 1 | 1 | 1 | 1 | 1 | 1 | 1 | 1 | 1
| 24 | 1 | 1 | 1 | 1 | 1 | 1 | 1 | 0 | 0.1713 | 0.48935 | 0.48935 | 1 | 1 | 1 | 1 | 1 | 1 | 1 | 1 | 1 | 1 | 1 | 1 | 1 | 1 | 1 | 1 | 1 | 1 | 1 | 1 | 1 | 1 | 1 | 1 | 1
Y14 | 1 | 1 | 1 | 1 | 1 | 1 | 1 | 1 | 0 | 0.176 | 0.48935 | 0.48935 | 1 | 1 | 1 | 1 | 1 | 1 | 1 | 1 | 1 | 1 | 1 | 1 | 1 | 1 | 1 | 1 | 1 | 1 | 1 | 1 | 1 | 1 | 1 | 1 | 1
| 2 | 1 | 1 | 1 | 1 | 1 | 1 | 1 | 0 | 0.17861 | 0.48935 | 0.48935 | 1 | 1 | 1 | 1 | 1 | 1 | 1 | 1 | 1 | 1 | 1 | 1 | 1 | 1 | 1 | 1 | 1 | 1 | 1 | 1 | 1 | 1 | 1 | 1 | 1
| 3 | 1 | 1 | 1 | 1 | 1 | 1 | 1 | 0 | 0.18015 | 0.48935 | 0.48935 | 1 | 1 | 1 | 1 | 1 | 1 | 1 | 1 | 1 | 1 | 1 | 1 | 1 | 1 | 1 | 1 | 1 | 1 | 1 | 1 | 1 | 1 | 1 | 1 | 1
| 4 | 1 | 1 | 1 | 1 | 1 | 1 | 1 | 0 | 0.1774 | 0.48935 | 0.48935 | 1 | 1 | 1 | 1 | 1 | 1 | 1 | 1 | 1 | 1 | 1 | 1 | 1 | 1 | 1 | 1 | 1 | 1 | 1 | 1 | 1 | 1 | 1 | 1 | 1
| 5 | 1 | 1 | 1 | 1 | 1 | 1 | 1 | 0.0029367 | 0.17173 | 0.48935 | 0.48935 | 1 | 1 | 1 | 1 | 1 | 1 | 1 | 1 | 1 | 1 | 1 | 1 | 1 | 1 | 1 | 1 | 1 | 1 | 1 | 1 | 1 | 1 | 1 | 1 | 1
| 6 | 1 | 1 | 1 | 1 | 1 | 1 | 1 | 0.033963 | 0.16255 | 0.48935 | 0.48935 | 1 | 1 | 1 | 1 | 1 | 1 | 1 | 1 | 1 | 1 | 1 | 1 | 1 | 1 | 1 | 1 | 1 | 1 | 1 | 1 | 1 | 1 | 1 | 1 | 1
| 7 | 1 | 1 | 1 | 1 | 1 | 1 | 1 | 0.11496 | 0.15784 | 0.48935 | 0.48935 | 1 | 1 | 1 | 1 | 1 | 1 | 1 | 1 | 1 | 1 | 1 | 1 | 1 | 1 | 1 | 1 | 1 | 1 | 1 | 1 | 1 | 1 | 1 | 1 | 1
| 8 | 1 | 1 | 1 | 1 | 1 | 1 | 1 | 0.24127 | 0.15932 | 0.48935 | 0.48935 | 1 | 1 | 1 | 1 | 1 | 1 | 1 | 1 | 1 | 1 | 1 | 1 | 1 | 1 | 1 | 1 | 1 | 1 | 1 | 1 | 1 | 1 | 1 | 1 | 1
| 9 | 1 | 1 | 1 | 1 | 1 | 1 | 1 | 0.37542 | 0.16511 | 0.48935 | 0.48935 | 1 | 1 | 1 | 1 | 1 | 1 | 1 | 1 | 1 | 1 | 1 | 1 | 1 | 1 | 1 | 1 | 1 | 1 | 1 | 1 | 1 | 1 | 1 | 1 | 1
| 10 | 1 | 1 | 1 | 1 | 1 | 1 | 1 | 0.46887 | 0.17142 | 0.48935 | 0.48935 | 1 | 1 | 1 | 1 | 1 | 1 | 1 | 1 | 1 | 1 | 1 | 1 | 1 | 1 | 1 | 1 | 1 | 1 | 1 | 1 | 1 | 1 | 1 | 1 | 1
| 11 | 1 | 1 | 1 | 1 | 1 | 1 | 1 | 0.51833 | 0.17646 | 0.48935 | 0.48935 | 1 | 1 | 1 | 1 | 1 | 1 | 1 | 1 | 1 | 1 | 1 | 1 | 1 | 1 | 1 | 1 | 1 | 1 | 1 | 1 | 1 | 1 | 1 | 1 | 1
| 12 | 1 | 1 | 1 | 1 | 1 | 1 | 1 | 0.52913 | 0.18227 | 0.48935 | 0.48935 | 1 | 1 | 1 | 1 | 1 | 1 | 1 | 1 | 1 | 1 | 1 | 1 | 1 | 1 | 1 | 1 | 1 | 1 | 1 | 1 | 1 | 1 | 1 | 1 | 1
| 13 | 1 | 1 | 1 | 1 | 1 | 1 | 1 | 0.49995 | 0.18726 | 0.48935 | 0.48935 | 1 | 1 | 1 | 1 | 1 | 1 | 1 | 1 | 1 | 1 | 1 | 1 | 1 | 1 | 1 | 1 | 1 | 1 | 1 | 1 | 1 | 1 | 1 | 1 | 1
| 14 | 1 | 1 | 1 | 1 | 1 | 1 | 1 | 0.43897 | 0.18939 | 0.48935 | 0.48935 | 1 | 1 | 1 | 1 | 1 | 1 | 1 | 1 | 1 | 1 | 1 | 1 | 1 | 1 | 1 | 1 | 1 | 1 | 1 | 1 | 1 | 1 | 1 | 1 | 1
| 15 | 1 | 1 | 1 | 1 | 1 | 1 | 1 | 0.34553 | 0.18566 | 0.48935 | 0.48935 | 1 | 1 | 1 | 1 | 1 | 1 | 1 | 1 | 1 | 1 | 1 | 1 | 1 | 1 | 1 | 1 | 1 | 1 | 1 | 1 | 1 | 1 | 1 | 1 | 1
| 16 | 1 | 1 | 1 | 1 | 1 | 1 | 1 | 0.22739 | 0.179 | 0.48935 | 0.48935 | 1 | 1 | 1 | 1 | 1 | 1 | 1 | 1 | 1 | 1 | 1 | 1 | 1 | 1 | 1 | 1 | 1 | 1 | 1 | 1 | 1 | 1 | 1 | 1 | 1
| 17 | 1 | 1 | 1 | 1 | 1 | 1 | 1 | 0.11417 | 0.17294 | 0.48935 | 0.48935 | 1 | 1 | 1 | 1 | 1 | 1 | 1 | 1 | 1 | 1 | 1 | 1 | 1 | 1 | 1 | 1 | 1 | 1 | 1 | 1 | 1 | 1 | 1 | 1 | 1
| 18 | 1 | 1 | 1 | 1 | 1 | 1 | 1 | 0.037243 | 0.16776 | 0.48935 | 0.48935 | 1 | 1 | 1 | 1 | 1 | 1 | 1 | 1 | 1 | 1 | 1 | 1 | 1 | 1 | 1 | 1 | 1 | 1 | 1 | 1 | 1 | 1 | 1 | 1 | 1
| 19 | 1 | 1 | 1 | 1 | 1 | 1 | 1 | 0.0044348 | 0.16401 | 0.48935 | 0.48935 | 1 | 1 | 1 | 1 | 1 | 1 | 1 | 1 | 1 | 1 | 1 | 1 | 1 | 1 | 1 | 1 | 1 | 1 | 1 | 1 | 1 | 1 | 1 | 1 | 1
| 20 | 1 | 1 | 1 | 1 | 1 | 1 | 1 | 1.0411e-05 | 0.16088 | 0.48935 | 0.48935 | 1 | 1 | 1 | 1 | 1 | 1 | 1 | 1 | 1 | 1 | 1 | 1 | 1 | 1 | 1 | 1 | 1 | 1 | 1 | 1 | 1 | 1 | 1 | 1 | 1
| 21 | 1 | 1 | 1 | 1 | 1 | 1 | 1 | 0 | 0.1604 | 0.48935 | 0.48935 | 1 | 1 | 1 | 1 | 1 | 1 | 1 | 1 | 1 | 1 | 1 | 1 | 1 | 1 | 1 | 1 | 1 | 1 | 1 | 1 | 1 | 1 | 1 | 1 | 1
| 22 | 1 | 1 | 1 | 1 | 1 | 1 | 1 | 0 | 0.16316 | 0.48935 | 0.48935 | 1 | 1 | 1 | 1 | 1 | 1 | 1 | 1 | 1 | 1 | 1 | 1 | 1 | 1 | 1 | 1 | 1 | 1 | 1 | 1 | 1 | 1 | 1 | 1 | 1
| 23 | 1 | 1 | 1 | 1 | 1 | 1 | 1 | 0 | 0.1675 | 0.48935 | 0.48935 | 1 | 1 | 1 | 1 | 1 | 1 | 1 | 1 | 1 | 1 | 1 | 1 | 1 | 1 | 1 | 1 | 1 | 1 | 1 | 1 | 1 | 1 | 1 | 1 | 1
| 24 | 1 | 1 | 1 | 1 | 1 | 1 | 1 | 0 | 0.1713 | 0.48935 | 0.48935 | 1 | 1 | 1 | 1 | 1 | 1 | 1 | 1 | 1 | 1 | 1 | 1 | 1 | 1 | 1 | 1 | 1 | 1 | 1 | 1 | 1 | 1 | 1 | 1 | 1
Y15 | 1 | 1 | 1 | 1 | 1 | 1 | 1 | 1 | 0 | 0.176 | 0.48935 | 0.48935 | 1 | 1 | 1 | 1 | 1 | 1 | 1 | 1 | 1 | 1 | 1 | 1 | 1 | 1 | 1 | 1 | 1 | 1 | 1 | 1 | 1 | 1 | 1 | 1 | 1
| 2 | 1 | 1 | 1 | 1 | 1 | 1 | 1 | 0 | 0.17861 | 0.48935 | 0.48935 | 1 | 1 | 1 | 1 | 1 | 1 | 1 | 1 | 1 | 1 | 1 | 1 | 1 | 1 | 1 | 1 | 1 | 1 | 1 | 1 | 1 | 1 | 1 | 1 | 1
| 3 | 1 | 1 | 1 | 1 | 1 | 1 | 1 | 0 | 0.18015 | 0.48935 | 0.48935 | 1 | 1 | 1 | 1 | 1 | 1 | 1 | 1 | 1 | 1 | 1 | 1 | 1 | 1 | 1 | 1 | 1 | 1 | 1 | 1 | 1 | 1 | 1 | 1 | 1
| 4 | 1 | 1 | 1 | 1 | 1 | 1 | 1 | 0 | 0.1774 | 0.48935 | 0.48935 | 1 | 1 | 1 | 1 | 1 | 1 | 1 | 1 | 1 | 1 | 1 | 1 | 1 | 1 | 1 | 1 | 1 | 1 | 1 | 1 | 1 | 1 | 1 | 1 | 1
| 5 | 1 | 1 | 1 | 1 | 1 | 1 | 1 | 0.0029367 | 0.17173 | 0.48935 | 0.48935 | 1 | 1 | 1 | 1 | 1 | 1 | 1 | 1 | 1 | 1 | 1 | 1 | 1 | 1 | 1 | 1 | 1 | 1 | 1 | 1 | 1 | 1 | 1 | 1 | 1
| 6 | 1 | 1 | 1 | 1 | 1 | 1 | 1 | 0.033963 | 0.16255 | 0.48935 | 0.48935 | 1 | 1 | 1 | 1 | 1 | 1 | 1 | 1 | 1 | 1 | 1 | 1 | 1 | 1 | 1 | 1 | 1 | 1 | 1 | 1 | 1 | 1 | 1 | 1 | 1
| 7 | 1 | 1 | 1 | 1 | 1 | 1 | 1 | 0.11496 | 0.15784 | 0.48935 | 0.48935 | 1 | 1 | 1 | 1 | 1 | 1 | 1 | 1 | 1 | 1 | 1 | 1 | 1 | 1 | 1 | 1 | 1 | 1 | 1 | 1 | 1 | 1 | 1 | 1 | 1
| 8 | 1 | 1 | 1 | 1 | 1 | 1 | 1 | 0.24127 | 0.15932 | 0.48935 | 0.48935 | 1 | 1 | 1 | 1 | 1 | 1 | 1 | 1 | 1 | 1 | 1 | 1 | 1 | 1 | 1 | 1 | 1 | 1 | 1 | 1 | 1 | 1 | 1 | 1 | 1
| 9 | 1 | 1 | 1 | 1 | 1 | 1 | 1 | 0.37542 | 0.16511 | 0.48935 | 0.48935 | 1 | 1 | 1 | 1 | 1 | 1 | 1 | 1 | 1 | 1 | 1 | 1 | 1 | 1 | 1 | 1 | 1 | 1 | 1 | 1 | 1 | 1 | 1 | 1 | 1
| 10 | 1 | 1 | 1 | 1 | 1 | 1 | 1 | 0.46887 | 0.17142 | 0.48935 | 0.48935 | 1 | 1 | 1 | 1 | 1 | 1 | 1 | 1 | 1 | 1 | 1 | 1 | 1 | 1 | 1 | 1 | 1 | 1 | 1 | 1 | 1 | 1 | 1 | 1 | 1
| 11 | 1 | 1 | 1 | 1 | 1 | 1 | 1 | 0.51833 | 0.17646 | 0.48935 | 0.48935 | 1 | 1 | 1 | 1 | 1 | 1 | 1 | 1 | 1 | 1 | 1 | 1 | 1 | 1 | 1 | 1 | 1 | 1 | 1 | 1 | 1 | 1 | 1 | 1 | 1
| 12 | 1 | 1 | 1 | 1 | 1 | 1 | 1 | 0.52913 | 0.18227 | 0.48935 | 0.48935 | 1 | 1 | 1 | 1 | 1 | 1 | 1 | 1 | 1 | 1 | 1 | 1 | 1 | 1 | 1 | 1 | 1 | 1 | 1 | 1 | 1 | 1 | 1 | 1 | 1
| 13 | 1 | 1 | 1 | 1 | 1 | 1 | 1 | 0.49995 | 0.18726 | 0.48935 | 0.48935 | 1 | 1 | 1 | 1 | 1 | 1 | 1 | 1 | 1 | 1 | 1 | 1 | 1 | 1 | 1 | 1 | 1 | 1 | 1 | 1 | 1 | 1 | 1 | 1 | 1
| 14 | 1 | 1 | 1 | 1 | 1 | 1 | 1 | 0.43897 | 0.18939 | 0.48935 | 0.48935 | 1 | 1 | 1 | 1 | 1 | 1 | 1 | 1 | 1 | 1 | 1 | 1 | 1 | 1 | 1 | 1 | 1 | 1 | 1 | 1 | 1 | 1 | 1 | 1 | 1
| 15 | 1 | 1 | 1 | 1 | 1 | 1 | 1 | 0.34553 | 0.18566 | 0.48935 | 0.48935 | 1 | 1 | 1 | 1 | 1 | 1 | 1 | 1 | 1 | 1 | 1 | 1 | 1 | 1 | 1 | 1 | 1 | 1 | 1 | 1 | 1 | 1 | 1 | 1 | 1
| 16 | 1 | 1 | 1 | 1 | 1 | 1 | 1 | 0.22739 | 0.179 | 0.48935 | 0.48935 | 1 | 1 | 1 | 1 | 1 | 1 | 1 | 1 | 1 | 1 | 1 | 1 | 1 | 1 | 1 | 1 | 1 | 1 | 1 | 1 | 1 | 1 | 1 | 1 | 1
| 17 | 1 | 1 | 1 | 1 | 1 | 1 | 1 | 0.11417 | 0.17294 | 0.48935 | 0.48935 | 1 | 1 | 1 | 1 | 1 | 1 | 1 | 1 | 1 | 1 | 1 | 1 | 1 | 1 | 1 | 1 | 1 | 1 | 1 | 1 | 1 | 1 | 1 | 1 | 1
| 18 | 1 | 1 | 1 | 1 | 1 | 1 | 1 | 0.037243 | 0.16776 | 0.48935 | 0.48935 | 1 | 1 | 1 | 1 | 1 | 1 | 1 | 1 | 1 | 1 | 1 | 1 | 1 | 1 | 1 | 1 | 1 | 1 | 1 | 1 | 1 | 1 | 1 | 1 | 1
| 19 | 1 | 1 | 1 | 1 | 1 | 1 | 1 | 0.0044348 | 0.16401 | 0.48935 | 0.48935 | 1 | 1 | 1 | 1 | 1 | 1 | 1 | 1 | 1 | 1 | 1 | 1 | 1 | 1 | 1 | 1 | 1 | 1 | 1 | 1 | 1 | 1 | 1 | 1 | 1
| 20 | 1 | 1 | 1 | 1 | 1 | 1 | 1 | 1.0411e-05 | 0.16088 | 0.48935 | 0.48935 | 1 | 1 | 1 | 1 | 1 | 1 | 1 | 1 | 1 | 1 | 1 | 1 | 1 | 1 | 1 | 1 | 1 | 1 | 1 | 1 | 1 | 1 | 1 | 1 | 1
| 21 | 1 | 1 | 1 | 1 | 1 | 1 | 1 | 0 | 0.1604 | 0.48935 | 0.48935 | 1 | 1 | 1 | 1 | 1 | 1 | 1 | 1 | 1 | 1 | 1 | 1 | 1 | 1 | 1 | 1 | 1 | 1 | 1 | 1 | 1 | 1 | 1 | 1 | 1
| 22 | 1 | 1 | 1 | 1 | 1 | 1 | 1 | 0 | 0.16316 | 0.48935 | 0.48935 | 1 | 1 | 1 | 1 | 1 | 1 | 1 | 1 | 1 | 1 | 1 | 1 | 1 | 1 | 1 | 1 | 1 | 1 | 1 | 1 | 1 | 1 | 1 | 1 | 1
| 23 | 1 | 1 | 1 | 1 | 1 | 1 | 1 | 0 | 0.1675 | 0.48935 | 0.48935 | 1 | 1 | 1 | 1 | 1 | 1 | 1 | 1 | 1 | 1 | 1 | 1 | 1 | 1 | 1 | 1 | 1 | 1 | 1 | 1 | 1 | 1 | 1 | 1 | 1
| 24 | 1 | 1 | 1 | 1 | 1 | 1 | 1 | 0 | 0.1713 | 0.48935 | 0.48935 | 1 | 1 | 1 | 1 | 1 | 1 | 1 | 1 | 1 | 1 | 1 | 1 | 1 | 1 | 1 | 1 | 1 | 1 | 1 | 1 | 1 | 1 | 1 | 1 | 1
Y16 | 1 | 1 | 1 | 1 | 1 | 1 | 1 | 1 | 0 | 0.176 | 0.48935 | 0.48935 | 1 | 1 | 1 | 1 | 1 | 1 | 1 | 1 | 1 | 1 | 1 | 1 | 1 | 1 | 1 | 1 | 1 | 1 | 1 | 1 | 1 | 1 | 1 | 1 | 1
| 2 | 1 | 1 | 1 | 1 | 1 | 1 | 1 | 0 | 0.17861 | 0.48935 | 0.48935 | 1 | 1 | 1 | 1 | 1 | 1 | 1 | 1 | 1 | 1 | 1 | 1 | 1 | 1 | 1 | 1 | 1 | 1 | 1 | 1 | 1 | 1 | 1 | 1 | 1
| 3 | 1 | 1 | 1 | 1 | 1 | 1 | 1 | 0 | 0.18015 | 0.48935 | 0.48935 | 1 | 1 | 1 | 1 | 1 | 1 | 1 | 1 | 1 | 1 | 1 | 1 | 1 | 1 | 1 | 1 | 1 | 1 | 1 | 1 | 1 | 1 | 1 | 1 | 1
| 4 | 1 | 1 | 1 | 1 | 1 | 1 | 1 | 0 | 0.1774 | 0.48935 | 0.48935 | 1 | 1 | 1 | 1 | 1 | 1 | 1 | 1 | 1 | 1 | 1 | 1 | 1 | 1 | 1 | 1 | 1 | 1 | 1 | 1 | 1 | 1 | 1 | 1 | 1
| 5 | 1 | 1 | 1 | 1 | 1 | 1 | 1 | 0.0029367 | 0.17173 | 0.48935 | 0.48935 | 1 | 1 | 1 | 1 | 1 | 1 | 1 | 1 | 1 | 1 | 1 | 1 | 1 | 1 | 1 | 1 | 1 | 1 | 1 | 1 | 1 | 1 | 1 | 1 | 1
| 6 | 1 | 1 | 1 | 1 | 1 | 1 | 1 | 0.033963 | 0.16255 | 0.48935 | 0.48935 | 1 | 1 | 1 | 1 | 1 | 1 | 1 | 1 | 1 | 1 | 1 | 1 | 1 | 1 | 1 | 1 | 1 | 1 | 1 | 1 | 1 | 1 | 1 | 1 | 1
| 7 | 1 | 1 | 1 | 1 | 1 | 1 | 1 | 0.11496 | 0.15784 | 0.48935 | 0.48935 | 1 | 1 | 1 | 1 | 1 | 1 | 1 | 1 | 1 | 1 | 1 | 1 | 1 | 1 | 1 | 1 | 1 | 1 | 1 | 1 | 1 | 1 | 1 | 1 | 1
| 8 | 1 | 1 | 1 | 1 | 1 | 1 | 1 | 0.24127 | 0.15932 | 0.48935 | 0.48935 | 1 | 1 | 1 | 1 | 1 | 1 | 1 | 1 | 1 | 1 | 1 | 1 | 1 | 1 | 1 | 1 | 1 | 1 | 1 | 1 | 1 | 1 | 1 | 1 | 1
| 9 | 1 | 1 | 1 | 1 | 1 | 1 | 1 | 0.37542 | 0.16511 | 0.48935 | 0.48935 | 1 | 1 | 1 | 1 | 1 | 1 | 1 | 1 | 1 | 1 | 1 | 1 | 1 | 1 | 1 | 1 | 1 | 1 | 1 | 1 | 1 | 1 | 1 | 1 | 1
| 10 | 1 | 1 | 1 | 1 | 1 | 1 | 1 | 0.46887 | 0.17142 | 0.48935 | 0.48935 | 1 | 1 | 1 | 1 | 1 | 1 | 1 | 1 | 1 | 1 | 1 | 1 | 1 | 1 | 1 | 1 | 1 | 1 | 1 | 1 | 1 | 1 | 1 | 1 | 1
| 11 | 1 | 1 | 1 | 1 | 1 | 1 | 1 | 0.51833 | 0.17646 | 0.48935 | 0.48935 | 1 | 1 | 1 | 1 | 1 | 1 | 1 | 1 | 1 | 1 | 1 | 1 | 1 | 1 | 1 | 1 | 1 | 1 | 1 | 1 | 1 | 1 | 1 | 1 | 1
| 12 | 1 | 1 | 1 | 1 | 1 | 1 | 1 | 0.52913 | 0.18227 | 0.48935 | 0.48935 | 1 | 1 | 1 | 1 | 1 | 1 | 1 | 1 | 1 | 1 | 1 | 1 | 1 | 1 | 1 | 1 | 1 | 1 | 1 | 1 | 1 | 1 | 1 | 1 | 1
| 13 | 1 | 1 | 1 | 1 | 1 | 1 | 1 | 0.49995 | 0.18726 | 0.48935 | 0.48935 | 1 | 1 | 1 | 1 | 1 | 1 | 1 | 1 | 1 | 1 | 1 | 1 | 1 | 1 | 1 | 1 | 1 | 1 | 1 | 1 | 1 | 1 | 1 | 1 | 1
| 14 | 1 | 1 | 1 | 1 | 1 | 1 | 1 | 0.43897 | 0.18939 | 0.48935 | 0.48935 | 1 | 1 | 1 | 1 | 1 | 1 | 1 | 1 | 1 | 1 | 1 | 1 | 1 | 1 | 1 | 1 | 1 | 1 | 1 | 1 | 1 | 1 | 1 | 1 | 1
| 15 | 1 | 1 | 1 | 1 | 1 | 1 | 1 | 0.34553 | 0.18566 | 0.48935 | 0.48935 | 1 | 1 | 1 | 1 | 1 | 1 | 1 | 1 | 1 | 1 | 1 | 1 | 1 | 1 | 1 | 1 | 1 | 1 | 1 | 1 | 1 | 1 | 1 | 1 | 1
| 16 | 1 | 1 | 1 | 1 | 1 | 1 | 1 | 0.22739 | 0.179 | 0.48935 | 0.48935 | 1 | 1 | 1 | 1 | 1 | 1 | 1 | 1 | 1 | 1 | 1 | 1 | 1 | 1 | 1 | 1 | 1 | 1 | 1 | 1 | 1 | 1 | 1 | 1 | 1
| 17 | 1 | 1 | 1 | 1 | 1 | 1 | 1 | 0.11417 | 0.17294 | 0.48935 | 0.48935 | 1 | 1 | 1 | 1 | 1 | 1 | 1 | 1 | 1 | 1 | 1 | 1 | 1 | 1 | 1 | 1 | 1 | 1 | 1 | 1 | 1 | 1 | 1 | 1 | 1
| 18 | 1 | 1 | 1 | 1 | 1 | 1 | 1 | 0.037243 | 0.16776 | 0.48935 | 0.48935 | 1 | 1 | 1 | 1 | 1 | 1 | 1 | 1 | 1 | 1 | 1 | 1 | 1 | 1 | 1 | 1 | 1 | 1 | 1 | 1 | 1 | 1 | 1 | 1 | 1
| 19 | 1 | 1 | 1 | 1 | 1 | 1 | 1 | 0.0044348 | 0.16401 | 0.48935 | 0.48935 | 1 | 1 | 1 | 1 | 1 | 1 | 1 | 1 | 1 | 1 | 1 | 1 | 1 | 1 | 1 | 1 | 1 | 1 | 1 | 1 | 1 | 1 | 1 | 1 | 1
| 20 | 1 | 1 | 1 | 1 | 1 | 1 | 1 | 1.0411e-05 | 0.16088 | 0.48935 | 0.48935 | 1 | 1 | 1 | 1 | 1 | 1 | 1 | 1 | 1 | 1 | 1 | 1 | 1 | 1 | 1 | 1 | 1 | 1 | 1 | 1 | 1 | 1 | 1 | 1 | 1
| 21 | 1 | 1 | 1 | 1 | 1 | 1 | 1 | 0 | 0.1604 | 0.48935 | 0.48935 | 1 | 1 | 1 | 1 | 1 | 1 | 1 | 1 | 1 | 1 | 1 | 1 | 1 | 1 | 1 | 1 | 1 | 1 | 1 | 1 | 1 | 1 | 1 | 1 | 1
| 22 | 1 | 1 | 1 | 1 | 1 | 1 | 1 | 0 | 0.16316 | 0.48935 | 0.48935 | 1 | 1 | 1 | 1 | 1 | 1 | 1 | 1 | 1 | 1 | 1 | 1 | 1 | 1 | 1 | 1 | 1 | 1 | 1 | 1 | 1 | 1 | 1 | 1 | 1
| 23 | 1 | 1 | 1 | 1 | 1 | 1 | 1 | 0 | 0.1675 | 0.48935 | 0.48935 | 1 | 1 | 1 | 1 | 1 | 1 | 1 | 1 | 1 | 1 | 1 | 1 | 1 | 1 | 1 | 1 | 1 | 1 | 1 | 1 | 1 | 1 | 1 | 1 | 1
| 24 | 1 | 1 | 1 | 1 | 1 | 1 | 1 | 0 | 0.1713 | 0.48935 | 0.48935 | 1 | 1 | 1 | 1 | 1 | 1 | 1 | 1 | 1 | 1 | 1 | 1 | 1 | 1 | 1 | 1 | 1 | 1 | 1 | 1 | 1 | 1 | 1 | 1 | 1
Y17 | 1 | 1 | 1 | 1 | 1 | 1 | 1 | 1 | 0 | 0.176 | 0.48935 | 0.48935 | 1 | 1 | 1 | 1 | 1 | 1 | 1 | 1 | 1 | 1 | 1 | 1 | 1 | 1 | 1 | 1 | 1 | 1 | 1 | 1 | 1 | 1 | 1 | 1 | 1
| 2 | 1 | 1 | 1 | 1 | 1 | 1 | 1 | 0 | 0.17861 | 0.48935 | 0.48935 | 1 | 1 | 1 | 1 | 1 | 1 | 1 | 1 | 1 | 1 | 1 | 1 | 1 | 1 | 1 | 1 | 1 | 1 | 1 | 1 | 1 | 1 | 1 | 1 | 1
| 3 | 1 | 1 | 1 | 1 | 1 | 1 | 1 | 0 | 0.18015 | 0.48935 | 0.48935 | 1 | 1 | 1 | 1 | 1 | 1 | 1 | 1 | 1 | 1 | 1 | 1 | 1 | 1 | 1 | 1 | 1 | 1 | 1 | 1 | 1 | 1 | 1 | 1 | 1
| 4 | 1 | 1 | 1 | 1 | 1 | 1 | 1 | 0 | 0.1774 | 0.48935 | 0.48935 | 1 | 1 | 1 | 1 | 1 | 1 | 1 | 1 | 1 | 1 | 1 | 1 | 1 | 1 | 1 | 1 | 1 | 1 | 1 | 1 | 1 | 1 | 1 | 1 | 1
| 5 | 1 | 1 | 1 | 1 | 1 | 1 | 1 | 0.0029367 | 0.17173 | 0.48935 | 0.48935 | 1 | 1 | 1 | 1 | 1 | 1 | 1 | 1 | 1 | 1 | 1 | 1 | 1 | 1 | 1 | 1 | 1 | 1 | 1 | 1 | 1 | 1 | 1 | 1 | 1
| 6 | 1 | 1 | 1 | 1 | 1 | 1 | 1 | 0.033963 | 0.16255 | 0.48935 | 0.48935 | 1 | 1 | 1 | 1 | 1 | 1 | 1 | 1 | 1 | 1 | 1 | 1 | 1 | 1 | 1 | 1 | 1 | 1 | 1 | 1 | 1 | 1 | 1 | 1 | 1
| 7 | 1 | 1 | 1 | 1 | 1 | 1 | 1 | 0.11496 | 0.15784 | 0.48935 | 0.48935 | 1 | 1 | 1 | 1 | 1 | 1 | 1 | 1 | 1 | 1 | 1 | 1 | 1 | 1 | 1 | 1 | 1 | 1 | 1 | 1 | 1 | 1 | 1 | 1 | 1
| 8 | 1 | 1 | 1 | 1 | 1 | 1 | 1 | 0.24127 | 0.15932 | 0.48935 | 0.48935 | 1 | 1 | 1 | 1 | 1 | 1 | 1 | 1 | 1 | 1 | 1 | 1 | 1 | 1 | 1 | 1 | 1 | 1 | 1 | 1 | 1 | 1 | 1 | 1 | 1
| 9 | 1 | 1 | 1 | 1 | 1 | 1 | 1 | 0.37542 | 0.16511 | 0.48935 | 0.48935 | 1 | 1 | 1 | 1 | 1 | 1 | 1 | 1 | 1 | 1 | 1 | 1 | 1 | 1 | 1 | 1 | 1 | 1 | 1 | 1 | 1 | 1 | 1 | 1 | 1
| 10 | 1 | 1 | 1 | 1 | 1 | 1 | 1 | 0.46887 | 0.17142 | 0.48935 | 0.48935 | 1 | 1 | 1 | 1 | 1 | 1 | 1 | 1 | 1 | 1 | 1 | 1 | 1 | 1 | 1 | 1 | 1 | 1 | 1 | 1 | 1 | 1 | 1 | 1 | 1
| 11 | 1 | 1 | 1 | 1 | 1 | 1 | 1 | 0.51833 | 0.17646 | 0.48935 | 0.48935 | 1 | 1 | 1 | 1 | 1 | 1 | 1 | 1 | 1 | 1 | 1 | 1 | 1 | 1 | 1 | 1 | 1 | 1 | 1 | 1 | 1 | 1 | 1 | 1 | 1
| 12 | 1 | 1 | 1 | 1 | 1 | 1 | 1 | 0.52913 | 0.18227 | 0.48935 | 0.48935 | 1 | 1 | 1 | 1 | 1 | 1 | 1 | 1 | 1 | 1 | 1 | 1 | 1 | 1 | 1 | 1 | 1 | 1 | 1 | 1 | 1 | 1 | 1 | 1 | 1
| 13 | 1 | 1 | 1 | 1 | 1 | 1 | 1 | 0.49995 | 0.18726 | 0.48935 | 0.48935 | 1 | 1 | 1 | 1 | 1 | 1 | 1 | 1 | 1 | 1 | 1 | 1 | 1 | 1 | 1 | 1 | 1 | 1 | 1 | 1 | 1 | 1 | 1 | 1 | 1
| 14 | 1 | 1 | 1 | 1 | 1 | 1 | 1 | 0.43897 | 0.18939 | 0.48935 | 0.48935 | 1 | 1 | 1 | 1 | 1 | 1 | 1 | 1 | 1 | 1 | 1 | 1 | 1 | 1 | 1 | 1 | 1 | 1 | 1 | 1 | 1 | 1 | 1 | 1 | 1
| 15 | 1 | 1 | 1 | 1 | 1 | 1 | 1 | 0.34553 | 0.18566 | 0.48935 | 0.48935 | 1 | 1 | 1 | 1 | 1 | 1 | 1 | 1 | 1 | 1 | 1 | 1 | 1 | 1 | 1 | 1 | 1 | 1 | 1 | 1 | 1 | 1 | 1 | 1 | 1
| 16 | 1 | 1 | 1 | 1 | 1 | 1 | 1 | 0.22739 | 0.179 | 0.48935 | 0.48935 | 1 | 1 | 1 | 1 | 1 | 1 | 1 | 1 | 1 | 1 | 1 | 1 | 1 | 1 | 1 | 1 | 1 | 1 | 1 | 1 | 1 | 1 | 1 | 1 | 1
| 17 | 1 | 1 | 1 | 1 | 1 | 1 | 1 | 0.11417 | 0.17294 | 0.48935 | 0.48935 | 1 | 1 | 1 | 1 | 1 | 1 | 1 | 1 | 1 | 1 | 1 | 1 | 1 | 1 | 1 | 1 | 1 | 1 | 1 | 1 | 1 | 1 | 1 | 1 | 1
| 18 | 1 | 1 | 1 | 1 | 1 | 1 | 1 | 0.037243 | 0.16776 | 0.48935 | 0.48935 | 1 | 1 | 1 | 1 | 1 | 1 | 1 | 1 | 1 | 1 | 1 | 1 | 1 | 1 | 1 | 1 | 1 | 1 | 1 | 1 | 1 | 1 | 1 | 1 | 1
| 19 | 1 | 1 | 1 | 1 | 1 | 1 | 1 | 0.0044348 | 0.16401 | 0.48935 | 0.48935 | 1 | 1 | 1 | 1 | 1 | 1 | 1 | 1 | 1 | 1 | 1 | 1 | 1 | 1 | 1 | 1 | 1 | 1 | 1 | 1 | 1 | 1 | 1 | 1 | 1
| 20 | 1 | 1 | 1 | 1 | 1 | 1 | 1 | 1.0411e-05 | 0.16088 | 0.48935 | 0.48935 | 1 | 1 | 1 | 1 | 1 | 1 | 1 | 1 | 1 | 1 | 1 | 1 | 1 | 1 | 1 | 1 | 1 | 1 | 1 | 1 | 1 | 1 | 1 | 1 | 1
| 21 | 1 | 1 | 1 | 1 | 1 | 1 | 1 | 0 | 0.1604 | 0.48935 | 0.48935 | 1 | 1 | 1 | 1 | 1 | 1 | 1 | 1 | 1 | 1 | 1 | 1 | 1 | 1 | 1 | 1 | 1 | 1 | 1 | 1 | 1 | 1 | 1 | 1 | 1
| 22 | 1 | 1 | 1 | 1 | 1 | 1 | 1 | 0 | 0.16316 | 0.48935 | 0.48935 | 1 | 1 | 1 | 1 | 1 | 1 | 1 | 1 | 1 | 1 | 1 | 1 | 1 | 1 | 1 | 1 | 1 | 1 | 1 | 1 | 1 | 1 | 1 | 1 | 1
| 23 | 1 | 1 | 1 | 1 | 1 | 1 | 1 | 0 | 0.1675 | 0.48935 | 0.48935 | 1 | 1 | 1 | 1 | 1 | 1 | 1 | 1 | 1 | 1 | 1 | 1 | 1 | 1 | 1 | 1 | 1 | 1 | 1 | 1 | 1 | 1 | 1 | 1 | 1
| 24 | 1 | 1 | 1 | 1 | 1 | 1 | 1 | 0 | 0.1713 | 0.48935 | 0.48935 | 1 | 1 | 1 | 1 | 1 | 1 | 1 | 1 | 1 | 1 | 1 | 1 | 1 | 1 | 1 | 1 | 1 | 1 | 1 | 1 | 1 | 1 | 1 | 1 | 1
Y18 | 1 | 1 | 1 | 1 | 1 | 1 | 1 | 1 | 0 | 0.176 | 0.48935 | 0.48935 | 1 | 1 | 1 | 1 | 1 | 1 | 1 | 1 | 1 | 1 | 1 | 1 | 1 | 1 | 1 | 1 | 1 | 1 | 1 | 1 | 1 | 1 | 1 | 1 | 1
| 2 | 1 | 1 | 1 | 1 | 1 | 1 | 1 | 0 | 0.17861 | 0.48935 | 0.48935 | 1 | 1 | 1 | 1 | 1 | 1 | 1 | 1 | 1 | 1 | 1 | 1 | 1 | 1 | 1 | 1 | 1 | 1 | 1 | 1 | 1 | 1 | 1 | 1 | 1
| 3 | 1 | 1 | 1 | 1 | 1 | 1 | 1 | 0 | 0.18015 | 0.48935 | 0.48935 | 1 | 1 | 1 | 1 | 1 | 1 | 1 | 1 | 1 | 1 | 1 | 1 | 1 | 1 | 1 | 1 | 1 | 1 | 1 | 1 | 1 | 1 | 1 | 1 | 1
| 4 | 1 | 1 | 1 | 1 | 1 | 1 | 1 | 0 | 0.1774 | 0.48935 | 0.48935 | 1 | 1 | 1 | 1 | 1 | 1 | 1 | 1 | 1 | 1 | 1 | 1 | 1 | 1 | 1 | 1 | 1 | 1 | 1 | 1 | 1 | 1 | 1 | 1 | 1
| 5 | 1 | 1 | 1 | 1 | 1 | 1 | 1 | 0.0029367 | 0.17173 | 0.48935 | 0.48935 | 1 | 1 | 1 | 1 | 1 | 1 | 1 | 1 | 1 | 1 | 1 | 1 | 1 | 1 | 1 | 1 | 1 | 1 | 1 | 1 | 1 | 1 | 1 | 1 | 1
| 6 | 1 | 1 | 1 | 1 | 1 | 1 | 1 | 0.033963 | 0.16255 | 0.48935 | 0.48935 | 1 | 1 | 1 | 1 | 1 | 1 | 1 | 1 | 1 | 1 | 1 | 1 | 1 | 1 | 1 | 1 | 1 | 1 | 1 | 1 | 1 | 1 | 1 | 1 | 1
| 7 | 1 | 1 | 1 | 1 | 1 | 1 | 1 | 0.11496 | 0.15784 | 0.48935 | 0.48935 | 1 | 1 | 1 | 1 | 1 | 1 | 1 | 1 | 1 | 1 | 1 | 1 | 1 | 1 | 1 | 1 | 1 | 1 | 1 | 1 | 1 | 1 | 1 | 1 | 1
| 8 | 1 | 1 | 1 | 1 | 1 | 1 | 1 | 0.24127 | 0.15932 | 0.48935 | 0.48935 | 1 | 1 | 1 | 1 | 1 | 1 | 1 | 1 | 1 | 1 | 1 | 1 | 1 | 1 | 1 | 1 | 1 | 1 | 1 | 1 | 1 | 1 | 1 | 1 | 1
| 9 | 1 | 1 | 1 | 1 | 1 | 1 | 1 | 0.37542 | 0.16511 | 0.48935 | 0.48935 | 1 | 1 | 1 | 1 | 1 | 1 | 1 | 1 | 1 | 1 | 1 | 1 | 1 | 1 | 1 | 1 | 1 | 1 | 1 | 1 | 1 | 1 | 1 | 1 | 1
| 10 | 1 | 1 | 1 | 1 | 1 | 1 | 1 | 0.46887 | 0.17142 | 0.48935 | 0.48935 | 1 | 1 | 1 | 1 | 1 | 1 | 1 | 1 | 1 | 1 | 1 | 1 | 1 | 1 | 1 | 1 | 1 | 1 | 1 | 1 | 1 | 1 | 1 | 1 | 1
| 11 | 1 | 1 | 1 | 1 | 1 | 1 | 1 | 0.51833 | 0.17646 | 0.48935 | 0.48935 | 1 | 1 | 1 | 1 | 1 | 1 | 1 | 1 | 1 | 1 | 1 | 1 | 1 | 1 | 1 | 1 | 1 | 1 | 1 | 1 | 1 | 1 | 1 | 1 | 1
| 12 | 1 | 1 | 1 | 1 | 1 | 1 | 1 | 0.52913 | 0.18227 | 0.48935 | 0.48935 | 1 | 1 | 1 | 1 | 1 | 1 | 1 | 1 | 1 | 1 | 1 | 1 | 1 | 1 | 1 | 1 | 1 | 1 | 1 | 1 | 1 | 1 | 1 | 1 | 1
| 13 | 1 | 1 | 1 | 1 | 1 | 1 | 1 | 0.49995 | 0.18726 | 0.48935 | 0.48935 | 1 | 1 | 1 | 1 | 1 | 1 | 1 | 1 | 1 | 1 | 1 | 1 | 1 | 1 | 1 | 1 | 1 | 1 | 1 | 1 | 1 | 1 | 1 | 1 | 1
| 14 | 1 | 1 | 1 | 1 | 1 | 1 | 1 | 0.43897 | 0.18939 | 0.48935 | 0.48935 | 1 | 1 | 1 | 1 | 1 | 1 | 1 | 1 | 1 | 1 | 1 | 1 | 1 | 1 | 1 | 1 | 1 | 1 | 1 | 1 | 1 | 1 | 1 | 1 | 1
| 15 | 1 | 1 | 1 | 1 | 1 | 1 | 1 | 0.34553 | 0.18566 | 0.48935 | 0.48935 | 1 | 1 | 1 | 1 | 1 | 1 | 1 | 1 | 1 | 1 | 1 | 1 | 1 | 1 | 1 | 1 | 1 | 1 | 1 | 1 | 1 | 1 | 1 | 1 | 1
| 16 | 1 | 1 | 1 | 1 | 1 | 1 | 1 | 0.22739 | 0.179 | 0.48935 | 0.48935 | 1 | 1 | 1 | 1 | 1 | 1 | 1 | 1 | 1 | 1 | 1 | 1 | 1 | 1 | 1 | 1 | 1 | 1 | 1 | 1 | 1 | 1 | 1 | 1 | 1
| 17 | 1 | 1 | 1 | 1 | 1 | 1 | 1 | 0.11417 | 0.17294 | 0.48935 | 0.48935 | 1 | 1 | 1 | 1 | 1 | 1 | 1 | 1 | 1 | 1 | 1 | 1 | 1 | 1 | 1 | 1 | 1 | 1 | 1 | 1 | 1 | 1 | 1 | 1 | 1
| 18 | 1 | 1 | 1 | 1 | 1 | 1 | 1 | 0.037243 | 0.16776 | 0.48935 | 0.48935 | 1 | 1 | 1 | 1 | 1 | 1 | 1 | 1 | 1 | 1 | 1 | 1 | 1 | 1 | 1 | 1 | 1 | 1 | 1 | 1 | 1 | 1 | 1 | 1 | 1
| 19 | 1 | 1 | 1 | 1 | 1 | 1 | 1 | 0.0044348 | 0.16401 | 0.48935 | 0.48935 | 1 | 1 | 1 | 1 | 1 | 1 | 1 | 1 | 1 | 1 | 1 | 1 | 1 | 1 | 1 | 1 | 1 | 1 | 1 | 1 | 1 | 1 | 1 | 1 | 1
| 20 | 1 | 1 | 1 | 1 | 1 | 1 | 1 | 1.0411e-05 | 0.16088 | 0.48935 | 0.48935 | 1 | 1 | 1 | 1 | 1 | 1 | 1 | 1 | 1 | 1 | 1 | 1 | 1 | 1 | 1 | 1 | 1 | 1 | 1 | 1 | 1 | 1 | 1 | 1 | 1
| 21 | 1 | 1 | 1 | 1 | 1 | 1 | 1 | 0 | 0.1604 | 0.48935 | 0.48935 | 1 | 1 | 1 | 1 | 1 | 1 | 1 | 1 | 1 | 1 | 1 | 1 | 1 | 1 | 1 | 1 | 1 | 1 | 1 | 1 | 1 | 1 | 1 | 1 | 1
| 22 | 1 | 1 | 1 | 1 | 1 | 1 | 1 | 0 | 0.16316 | 0.48935 | 0.48935 | 1 | 1 | 1 | 1 | 1 | 1 | 1 | 1 | 1 | 1 | 1 | 1 | 1 | 1 | 1 | 1 | 1 | 1 | 1 | 1 | 1 | 1 | 1 | 1 | 1
| 23 | 1 | 1 | 1 | 1 | 1 | 1 | 1 | 0 | 0.1675 | 0.48935 | 0.48935 | 1 | 1 | 1 | 1 | 1 | 1 | 1 | 1 | 1 | 1 | 1 | 1 | 1 | 1 | 1 | 1 | 1 | 1 | 1 | 1 | 1 | 1 | 1 | 1 | 1
| 24 | 1 | 1 | 1 | 1 | 1 | 1 | 1 | 0 | 0.1713 | 0.48935 | 0.48935 | 1 | 1 | 1 | 1 | 1 | 1 | 1 | 1 | 1 | 1 | 1 | 1 | 1 | 1 | 1 | 1 | 1 | 1 | 1 | 1 | 1 | 1 | 1 | 1 | 1
Y19 | 1 | 1 | 1 | 1 | 1 | 1 | 1 | 1 | 0 | 0.176 | 0.48935 | 0.48935 | 1 | 1 | 1 | 1 | 1 | 1 | 1 | 1 | 1 | 1 | 1 | 1 | 1 | 1 | 1 | 1 | 1 | 1 | 1 | 1 | 1 | 1 | 1 | 1 | 1
| 2 | 1 | 1 | 1 | 1 | 1 | 1 | 1 | 0 | 0.17861 | 0.48935 | 0.48935 | 1 | 1 | 1 | 1 | 1 | 1 | 1 | 1 | 1 | 1 | 1 | 1 | 1 | 1 | 1 | 1 | 1 | 1 | 1 | 1 | 1 | 1 | 1 | 1 | 1
| 3 | 1 | 1 | 1 | 1 | 1 | 1 | 1 | 0 | 0.18015 | 0.48935 | 0.48935 | 1 | 1 | 1 | 1 | 1 | 1 | 1 | 1 | 1 | 1 | 1 | 1 | 1 | 1 | 1 | 1 | 1 | 1 | 1 | 1 | 1 | 1 | 1 | 1 | 1
| 4 | 1 | 1 | 1 | 1 | 1 | 1 | 1 | 0 | 0.1774 | 0.48935 | 0.48935 | 1 | 1 | 1 | 1 | 1 | 1 | 1 | 1 | 1 | 1 | 1 | 1 | 1 | 1 | 1 | 1 | 1 | 1 | 1 | 1 | 1 | 1 | 1 | 1 | 1
| 5 | 1 | 1 | 1 | 1 | 1 | 1 | 1 | 0.0029367 | 0.17173 | 0.48935 | 0.48935 | 1 | 1 | 1 | 1 | 1 | 1 | 1 | 1 | 1 | 1 | 1 | 1 | 1 | 1 | 1 | 1 | 1 | 1 | 1 | 1 | 1 | 1 | 1 | 1 | 1
| 6 | 1 | 1 | 1 | 1 | 1 | 1 | 1 | 0.033963 | 0.16255 | 0.48935 | 0.48935 | 1 | 1 | 1 | 1 | 1 | 1 | 1 | 1 | 1 | 1 | 1 | 1 | 1 | 1 | 1 | 1 | 1 | 1 | 1 | 1 | 1 | 1 | 1 | 1 | 1
| 7 | 1 | 1 | 1 | 1 | 1 | 1 | 1 | 0.11496 | 0.15784 | 0.48935 | 0.48935 | 1 | 1 | 1 | 1 | 1 | 1 | 1 | 1 | 1 | 1 | 1 | 1 | 1 | 1 | 1 | 1 | 1 | 1 | 1 | 1 | 1 | 1 | 1 | 1 | 1
| 8 | 1 | 1 | 1 | 1 | 1 | 1 | 1 | 0.24127 | 0.15932 | 0.48935 | 0.48935 | 1 | 1 | 1 | 1 | 1 | 1 | 1 | 1 | 1 | 1 | 1 | 1 | 1 | 1 | 1 | 1 | 1 | 1 | 1 | 1 | 1 | 1 | 1 | 1 | 1
| 9 | 1 | 1 | 1 | 1 | 1 | 1 | 1 | 0.37542 | 0.16511 | 0.48935 | 0.48935 | 1 | 1 | 1 | 1 | 1 | 1 | 1 | 1 | 1 | 1 | 1 | 1 | 1 | 1 | 1 | 1 | 1 | 1 | 1 | 1 | 1 | 1 | 1 | 1 | 1
| 10 | 1 | 1 | 1 | 1 | 1 | 1 | 1 | 0.46887 | 0.17142 | 0.48935 | 0.48935 | 1 | 1 | 1 | 1 | 1 | 1 | 1 | 1 | 1 | 1 | 1 | 1 | 1 | 1 | 1 | 1 | 1 | 1 | 1 | 1 | 1 | 1 | 1 | 1 | 1
| 11 | 1 | 1 | 1 | 1 | 1 | 1 | 1 | 0.51833 | 0.17646 | 0.48935 | 0.48935 | 1 | 1 | 1 | 1 | 1 | 1 | 1 | 1 | 1 | 1 | 1 | 1 | 1 | 1 | 1 | 1 | 1 | 1 | 1 | 1 | 1 | 1 | 1 | 1 | 1
| 12 | 1 | 1 | 1 | 1 | 1 | 1 | 1 | 0.52913 | 0.18227 | 0.48935 | 0.48935 | 1 | 1 | 1 | 1 | 1 | 1 | 1 | 1 | 1 | 1 | 1 | 1 | 1 | 1 | 1 | 1 | 1 | 1 | 1 | 1 | 1 | 1 | 1 | 1 | 1
| 13 | 1 | 1 | 1 | 1 | 1 | 1 | 1 | 0.49995 | 0.18726 | 0.48935 | 0.48935 | 1 | 1 | 1 | 1 | 1 | 1 | 1 | 1 | 1 | 1 | 1 | 1 | 1 | 1 | 1 | 1 | 1 | 1 | 1 | 1 | 1 | 1 | 1 | 1 | 1
| 14 | 1 | 1 | 1 | 1 | 1 | 1 | 1 | 0.43897 | 0.18939 | 0.48935 | 0.48935 | 1 | 1 | 1 | 1 | 1 | 1 | 1 | 1 | 1 | 1 | 1 | 1 | 1 | 1 | 1 | 1 | 1 | 1 | 1 | 1 | 1 | 1 | 1 | 1 | 1
| 15 | 1 | 1 | 1 | 1 | 1 | 1 | 1 | 0.34553 | 0.18566 | 0.48935 | 0.48935 | 1 | 1 | 1 | 1 | 1 | 1 | 1 | 1 | 1 | 1 | 1 | 1 | 1 | 1 | 1 | 1 | 1 | 1 | 1 | 1 | 1 | 1 | 1 | 1 | 1
| 16 | 1 | 1 | 1 | 1 | 1 | 1 | 1 | 0.22739 | 0.179 | 0.48935 | 0.48935 | 1 | 1 | 1 | 1 | 1 | 1 | 1 | 1 | 1 | 1 | 1 | 1 | 1 | 1 | 1 | 1 | 1 | 1 | 1 | 1 | 1 | 1 | 1 | 1 | 1
| 17 | 1 | 1 | 1 | 1 | 1 | 1 | 1 | 0.11417 | 0.17294 | 0.48935 | 0.48935 | 1 | 1 | 1 | 1 | 1 | 1 | 1 | 1 | 1 | 1 | 1 | 1 | 1 | 1 | 1 | 1 | 1 | 1 | 1 | 1 | 1 | 1 | 1 | 1 | 1
| 18 | 1 | 1 | 1 | 1 | 1 | 1 | 1 | 0.037243 | 0.16776 | 0.48935 | 0.48935 | 1 | 1 | 1 | 1 | 1 | 1 | 1 | 1 | 1 | 1 | 1 | 1 | 1 | 1 | 1 | 1 | 1 | 1 | 1 | 1 | 1 | 1 | 1 | 1 | 1
| 19 | 1 | 1 | 1 | 1 | 1 | 1 | 1 | 0.0044348 | 0.16401 | 0.48935 | 0.48935 | 1 | 1 | 1 | 1 | 1 | 1 | 1 | 1 | 1 | 1 | 1 | 1 | 1 | 1 | 1 | 1 | 1 | 1 | 1 | 1 | 1 | 1 | 1 | 1 | 1
| 20 | 1 | 1 | 1 | 1 | 1 | 1 | 1 | 1.0411e-05 | 0.16088 | 0.48935 | 0.48935 | 1 | 1 | 1 | 1 | 1 | 1 | 1 | 1 | 1 | 1 | 1 | 1 | 1 | 1 | 1 | 1 | 1 | 1 | 1 | 1 | 1 | 1 | 1 | 1 | 1
| 21 | 1 | 1 | 1 | 1 | 1 | 1 | 1 | 0 | 0.1604 | 0.48935 | 0.48935 | 1 | 1 | 1 | 1 | 1 | 1 | 1 | 1 | 1 | 1 | 1 | 1 | 1 | 1 | 1 | 1 | 1 | 1 | 1 | 1 | 1 | 1 | 1 | 1 | 1
| 22 | 1 | 1 | 1 | 1 | 1 | 1 | 1 | 0 | 0.16316 | 0.48935 | 0.48935 | 1 | 1 | 1 | 1 | 1 | 1 | 1 | 1 | 1 | 1 | 1 | 1 | 1 | 1 | 1 | 1 | 1 | 1 | 1 | 1 | 1 | 1 | 1 | 1 | 1
| 23 | 1 | 1 | 1 | 1 | 1 | 1 | 1 | 0 | 0.1675 | 0.48935 | 0.48935 | 1 | 1 | 1 | 1 | 1 | 1 | 1 | 1 | 1 | 1 | 1 | 1 | 1 | 1 | 1 | 1 | 1 | 1 | 1 | 1 | 1 | 1 | 1 | 1 | 1
| 24 | 1 | 1 | 1 | 1 | 1 | 1 | 1 | 0 | 0.1713 | 0.48935 | 0.48935 | 1 | 1 | 1 | 1 | 1 | 1 | 1 | 1 | 1 | 1 | 1 | 1 | 1 | 1 | 1 | 1 | 1 | 1 | 1 | 1 | 1 | 1 | 1 | 1 | 1
Y20 | 1 | 1 | 1 | 1 | 1 | 1 | 1 | 1 | 0 | 0.176 | 0.48935 | 0.48935 | 1 | 1 | 1 | 1 | 1 | 1 | 1 | 1 | 1 | 1 | 1 | 1 | 1 | 1 | 1 | 1 | 1 | 1 | 1 | 1 | 1 | 1 | 1 | 1 | 1
| 2 | 1 | 1 | 1 | 1 | 1 | 1 | 1 | 0 | 0.17861 | 0.48935 | 0.48935 | 1 | 1 | 1 | 1 | 1 | 1 | 1 | 1 | 1 | 1 | 1 | 1 | 1 | 1 | 1 | 1 | 1 | 1 | 1 | 1 | 1 | 1 | 1 | 1 | 1
| 3 | 1 | 1 | 1 | 1 | 1 | 1 | 1 | 0 | 0.18015 | 0.48935 | 0.48935 | 1 | 1 | 1 | 1 | 1 | 1 | 1 | 1 | 1 | 1 | 1 | 1 | 1 | 1 | 1 | 1 | 1 | 1 | 1 | 1 | 1 | 1 | 1 | 1 | 1
| 4 | 1 | 1 | 1 | 1 | 1 | 1 | 1 | 0 | 0.1774 | 0.48935 | 0.48935 | 1 | 1 | 1 | 1 | 1 | 1 | 1 | 1 | 1 | 1 | 1 | 1 | 1 | 1 | 1 | 1 | 1 | 1 | 1 | 1 | 1 | 1 | 1 | 1 | 1
| 5 | 1 | 1 | 1 | 1 | 1 | 1 | 1 | 0.0029367 | 0.17173 | 0.48935 | 0.48935 | 1 | 1 | 1 | 1 | 1 | 1 | 1 | 1 | 1 | 1 | 1 | 1 | 1 | 1 | 1 | 1 | 1 | 1 | 1 | 1 | 1 | 1 | 1 | 1 | 1
| 6 | 1 | 1 | 1 | 1 | 1 | 1 | 1 | 0.033963 | 0.16255 | 0.48935 | 0.48935 | 1 | 1 | 1 | 1 | 1 | 1 | 1 | 1 | 1 | 1 | 1 | 1 | 1 | 1 | 1 | 1 | 1 | 1 | 1 | 1 | 1 | 1 | 1 | 1 | 1
| 7 | 1 | 1 | 1 | 1 | 1 | 1 | 1 | 0.11496 | 0.15784 | 0.48935 | 0.48935 | 1 | 1 | 1 | 1 | 1 | 1 | 1 | 1 | 1 | 1 | 1 | 1 | 1 | 1 | 1 | 1 | 1 | 1 | 1 | 1 | 1 | 1 | 1 | 1 | 1
| 8 | 1 | 1 | 1 | 1 | 1 | 1 | 1 | 0.24127 | 0.15932 | 0.48935 | 0.48935 | 1 | 1 | 1 | 1 | 1 | 1 | 1 | 1 | 1 | 1 | 1 | 1 | 1 | 1 | 1 | 1 | 1 | 1 | 1 | 1 | 1 | 1 | 1 | 1 | 1
| 9 | 1 | 1 | 1 | 1 | 1 | 1 | 1 | 0.37542 | 0.16511 | 0.48935 | 0.48935 | 1 | 1 | 1 | 1 | 1 | 1 | 1 | 1 | 1 | 1 | 1 | 1 | 1 | 1 | 1 | 1 | 1 | 1 | 1 | 1 | 1 | 1 | 1 | 1 | 1
| 10 | 1 | 1 | 1 | 1 | 1 | 1 | 1 | 0.46887 | 0.17142 | 0.48935 | 0.48935 | 1 | 1 | 1 | 1 | 1 | 1 | 1 | 1 | 1 | 1 | 1 | 1 | 1 | 1 | 1 | 1 | 1 | 1 | 1 | 1 | 1 | 1 | 1 | 1 | 1
| 11 | 1 | 1 | 1 | 1 | 1 | 1 | 1 | 0.51833 | 0.17646 | 0.48935 | 0.48935 | 1 | 1 | 1 | 1 | 1 | 1 | 1 | 1 | 1 | 1 | 1 | 1 | 1 | 1 | 1 | 1 | 1 | 1 | 1 | 1 | 1 | 1 | 1 | 1 | 1
| 12 | 1 | 1 | 1 | 1 | 1 | 1 | 1 | 0.52913 | 0.18227 | 0.48935 | 0.48935 | 1 | 1 | 1 | 1 | 1 | 1 | 1 | 1 | 1 | 1 | 1 | 1 | 1 | 1 | 1 | 1 | 1 | 1 | 1 | 1 | 1 | 1 | 1 | 1 | 1
| 13 | 1 | 1 | 1 | 1 | 1 | 1 | 1 | 0.49995 | 0.18726 | 0.48935 | 0.48935 | 1 | 1 | 1 | 1 | 1 | 1 | 1 | 1 | 1 | 1 | 1 | 1 | 1 | 1 | 1 | 1 | 1 | 1 | 1 | 1 | 1 | 1 | 1 | 1 | 1
| 14 | 1 | 1 | 1 | 1 | 1 | 1 | 1 | 0.43897 | 0.18939 | 0.48935 | 0.48935 | 1 | 1 | 1 | 1 | 1 | 1 | 1 | 1 | 1 | 1 | 1 | 1 | 1 | 1 | 1 | 1 | 1 | 1 | 1 | 1 | 1 | 1 | 1 | 1 | 1
| 15 | 1 | 1 | 1 | 1 | 1 | 1 | 1 | 0.34553 | 0.18566 | 0.48935 | 0.48935 | 1 | 1 | 1 | 1 | 1 | 1 | 1 | 1 | 1 | 1 | 1 | 1 | 1 | 1 | 1 | 1 | 1 | 1 | 1 | 1 | 1 | 1 | 1 | 1 | 1
| 16 | 1 | 1 | 1 | 1 | 1 | 1 | 1 | 0.22739 | 0.179 | 0.48935 | 0.48935 | 1 | 1 | 1 | 1 | 1 | 1 | 1 | 1 | 1 | 1 | 1 | 1 | 1 | 1 | 1 | 1 | 1 | 1 | 1 | 1 | 1 | 1 | 1 | 1 | 1
| 17 | 1 | 1 | 1 | 1 | 1 | 1 | 1 | 0.11417 | 0.17294 | 0.48935 | 0.48935 | 1 | 1 | 1 | 1 | 1 | 1 | 1 | 1 | 1 | 1 | 1 | 1 | 1 | 1 | 1 | 1 | 1 | 1 | 1 | 1 | 1 | 1 | 1 | 1 | 1
| 18 | 1 | 1 | 1 | 1 | 1 | 1 | 1 | 0.037243 | 0.16776 | 0.48935 | 0.48935 | 1 | 1 | 1 | 1 | 1 | 1 | 1 | 1 | 1 | 1 | 1 | 1 | 1 | 1 | 1 | 1 | 1 | 1 | 1 | 1 | 1 | 1 | 1 | 1 | 1
| 19 | 1 | 1 | 1 | 1 | 1 | 1 | 1 | 0.0044348 | 0.16401 | 0.48935 | 0.48935 | 1 | 1 | 1 | 1 | 1 | 1 | 1 | 1 | 1 | 1 | 1 | 1 | 1 | 1 | 1 | 1 | 1 | 1 | 1 | 1 | 1 | 1 | 1 | 1 | 1
| 20 | 1 | 1 | 1 | 1 | 1 | 1 | 1 | 1.0411e-05 | 0.16088 | 0.48935 | 0.48935 | 1 | 1 | 1 | 1 | 1 | 1 | 1 | 1 | 1 | 1 | 1 | 1 | 1 | 1 | 1 | 1 | 1 | 1 | 1 | 1 | 1 | 1 | 1 | 1 | 1
| 21 | 1 | 1 | 1 | 1 | 1 | 1 | 1 | 0 | 0.1604 | 0.48935 | 0.48935 | 1 | 1 | 1 | 1 | 1 | 1 | 1 | 1 | 1 | 1 | 1 | 1 | 1 | 1 | 1 | 1 | 1 | 1 | 1 | 1 | 1 | 1 | 1 | 1 | 1
| 22 | 1 | 1 | 1 | 1 | 1 | 1 | 1 | 0 | 0.16316 | 0.48935 | 0.48935 | 1 | 1 | 1 | 1 | 1 | 1 | 1 | 1 | 1 | 1 | 1 | 1 | 1 | 1 | 1 | 1 | 1 | 1 | 1 | 1 | 1 | 1 | 1 | 1 | 1
| 23 | 1 | 1 | 1 | 1 | 1 | 1 | 1 | 0 | 0.1675 | 0.48935 | 0.48935 | 1 | 1 | 1 | 1 | 1 | 1 | 1 | 1 | 1 | 1 | 1 | 1 | 1 | 1 | 1 | 1 | 1 | 1 | 1 | 1 | 1 | 1 | 1 | 1 | 1
| 24 | 1 | 1 | 1 | 1 | 1 | 1 | 1 | 0 | 0.1713 | 0.48935 | 0.48935 | 1 | 1 | 1 | 1 | 1 | 1 | 1 | 1 | 1 | 1 | 1 | 1 | 1 | 1 | 1 | 1 | 1 | 1 | 1 | 1 | 1 | 1 | 1 | 1 | 1
Y21 | 1 | 1 | 1 | 1 | 1 | 1 | 1 | 1 | 0 | 0.176 | 0.48935 | 0.48935 | 1 | 1 | 1 | 1 | 1 | 1 | 1 | 1 | 1 | 1 | 1 | 1 | 1 | 1 | 1 | 1 | 1 | 1 | 1 | 1 | 1 | 1 | 1 | 1 | 1
| 2 | 1 | 1 | 1 | 1 | 1 | 1 | 1 | 0 | 0.17861 | 0.48935 | 0.48935 | 1 | 1 | 1 | 1 | 1 | 1 | 1 | 1 | 1 | 1 | 1 | 1 | 1 | 1 | 1 | 1 | 1 | 1 | 1 | 1 | 1 | 1 | 1 | 1 | 1
| 3 | 1 | 1 | 1 | 1 | 1 | 1 | 1 | 0 | 0.18015 | 0.48935 | 0.48935 | 1 | 1 | 1 | 1 | 1 | 1 | 1 | 1 | 1 | 1 | 1 | 1 | 1 | 1 | 1 | 1 | 1 | 1 | 1 | 1 | 1 | 1 | 1 | 1 | 1
| 4 | 1 | 1 | 1 | 1 | 1 | 1 | 1 | 0 | 0.1774 | 0.48935 | 0.48935 | 1 | 1 | 1 | 1 | 1 | 1 | 1 | 1 | 1 | 1 | 1 | 1 | 1 | 1 | 1 | 1 | 1 | 1 | 1 | 1 | 1 | 1 | 1 | 1 | 1
| 5 | 1 | 1 | 1 | 1 | 1 | 1 | 1 | 0.0029367 | 0.17173 | 0.48935 | 0.48935 | 1 | 1 | 1 | 1 | 1 | 1 | 1 | 1 | 1 | 1 | 1 | 1 | 1 | 1 | 1 | 1 | 1 | 1 | 1 | 1 | 1 | 1 | 1 | 1 | 1
| 6 | 1 | 1 | 1 | 1 | 1 | 1 | 1 | 0.033963 | 0.16255 | 0.48935 | 0.48935 | 1 | 1 | 1 | 1 | 1 | 1 | 1 | 1 | 1 | 1 | 1 | 1 | 1 | 1 | 1 | 1 | 1 | 1 | 1 | 1 | 1 | 1 | 1 | 1 | 1
| 7 | 1 | 1 | 1 | 1 | 1 | 1 | 1 | 0.11496 | 0.15784 | 0.48935 | 0.48935 | 1 | 1 | 1 | 1 | 1 | 1 | 1 | 1 | 1 | 1 | 1 | 1 | 1 | 1 | 1 | 1 | 1 | 1 | 1 | 1 | 1 | 1 | 1 | 1 | 1
| 8 | 1 | 1 | 1 | 1 | 1 | 1 | 1 | 0.24127 | 0.15932 | 0.48935 | 0.48935 | 1 | 1 | 1 | 1 | 1 | 1 | 1 | 1 | 1 | 1 | 1 | 1 | 1 | 1 | 1 | 1 | 1 | 1 | 1 | 1 | 1 | 1 | 1 | 1 | 1
| 9 | 1 | 1 | 1 | 1 | 1 | 1 | 1 | 0.37542 | 0.16511 | 0.48935 | 0.48935 | 1 | 1 | 1 | 1 | 1 | 1 | 1 | 1 | 1 | 1 | 1 | 1 | 1 | 1 | 1 | 1 | 1 | 1 | 1 | 1 | 1 | 1 | 1 | 1 | 1
| 10 | 1 | 1 | 1 | 1 | 1 | 1 | 1 | 0.46887 | 0.17142 | 0.48935 | 0.48935 | 1 | 1 | 1 | 1 | 1 | 1 | 1 | 1 | 1 | 1 | 1 | 1 | 1 | 1 | 1 | 1 | 1 | 1 | 1 | 1 | 1 | 1 | 1 | 1 | 1
| 11 | 1 | 1 | 1 | 1 | 1 | 1 | 1 | 0.51833 | 0.17646 | 0.48935 | 0.48935 | 1 | 1 | 1 | 1 | 1 | 1 | 1 | 1 | 1 | 1 | 1 | 1 | 1 | 1 | 1 | 1 | 1 | 1 | 1 | 1 | 1 | 1 | 1 | 1 | 1
| 12 | 1 | 1 | 1 | 1 | 1 | 1 | 1 | 0.52913 | 0.18227 | 0.48935 | 0.48935 | 1 | 1 | 1 | 1 | 1 | 1 | 1 | 1 | 1 | 1 | 1 | 1 | 1 | 1 | 1 | 1 | 1 | 1 | 1 | 1 | 1 | 1 | 1 | 1 | 1
| 13 | 1 | 1 | 1 | 1 | 1 | 1 | 1 | 0.49995 | 0.18726 | 0.48935 | 0.48935 | 1 | 1 | 1 | 1 | 1 | 1 | 1 | 1 | 1 | 1 | 1 | 1 | 1 | 1 | 1 | 1 | 1 | 1 | 1 | 1 | 1 | 1 | 1 | 1 | 1
| 14 | 1 | 1 | 1 | 1 | 1 | 1 | 1 | 0.43897 | 0.18939 | 0.48935 | 0.48935 | 1 | 1 | 1 | 1 | 1 | 1 | 1 | 1 | 1 | 1 | 1 | 1 | 1 | 1 | 1 | 1 | 1 | 1 | 1 | 1 | 1 | 1 | 1 | 1 | 1
| 15 | 1 | 1 | 1 | 1 | 1 | 1 | 1 | 0.34553 | 0.18566 | 0.48935 | 0.48935 | 1 | 1 | 1 | 1 | 1 | 1 | 1 | 1 | 1 | 1 | 1 | 1 | 1 | 1 | 1 | 1 | 1 | 1 | 1 | 1 | 1 | 1 | 1 | 1 | 1
| 16 | 1 | 1 | 1 | 1 | 1 | 1 | 1 | 0.22739 | 0.179 | 0.48935 | 0.48935 | 1 | 1 | 1 | 1 | 1 | 1 | 1 | 1 | 1 | 1 | 1 | 1 | 1 | 1 | 1 | 1 | 1 | 1 | 1 | 1 | 1 | 1 | 1 | 1 | 1
| 17 | 1 | 1 | 1 | 1 | 1 | 1 | 1 | 0.11417 | 0.17294 | 0.48935 | 0.48935 | 1 | 1 | 1 | 1 | 1 | 1 | 1 | 1 | 1 | 1 | 1 | 1 | 1 | 1 | 1 | 1 | 1 | 1 | 1 | 1 | 1 | 1 | 1 | 1 | 1
| 18 | 1 | 1 | 1 | 1 | 1 | 1 | 1 | 0.037243 | 0.16776 | 0.48935 | 0.48935 | 1 | 1 | 1 | 1 | 1 | 1 | 1 | 1 | 1 | 1 | 1 | 1 | 1 | 1 | 1 | 1 | 1 | 1 | 1 | 1 | 1 | 1 | 1 | 1 | 1
| 19 | 1 | 1 | 1 | 1 | 1 | 1 | 1 | 0.0044348 | 0.16401 | 0.48935 | 0.48935 | 1 | 1 | 1 | 1 | 1 | 1 | 1 | 1 | 1 | 1 | 1 | 1 | 1 | 1 | 1 | 1 | 1 | 1 | 1 | 1 | 1 | 1 | 1 | 1 | 1
| 20 | 1 | 1 | 1 | 1 | 1 | 1 | 1 | 1.0411e-05 | 0.16088 | 0.48935 | 0.48935 | 1 | 1 | 1 | 1 | 1 | 1 | 1 | 1 | 1 | 1 | 1 | 1 | 1 | 1 | 1 | 1 | 1 | 1 | 1 | 1 | 1 | 1 | 1 | 1 | 1
| 21 | 1 | 1 | 1 | 1 | 1 | 1 | 1 | 0 | 0.1604 | 0.48935 | 0.48935 | 1 | 1 | 1 | 1 | 1 | 1 | 1 | 1 | 1 | 1 | 1 | 1 | 1 | 1 | 1 | 1 | 1 | 1 | 1 | 1 | 1 | 1 | 1 | 1 | 1
| 22 | 1 | 1 | 1 | 1 | 1 | 1 | 1 | 0 | 0.16316 | 0.48935 | 0.48935 | 1 | 1 | 1 | 1 | 1 | 1 | 1 | 1 | 1 | 1 | 1 | 1 | 1 | 1 | 1 | 1 | 1 | 1 | 1 | 1 | 1 | 1 | 1 | 1 | 1
| 23 | 1 | 1 | 1 | 1 | 1 | 1 | 1 | 0 | 0.1675 | 0.48935 | 0.48935 | 1 | 1 | 1 | 1 | 1 | 1 | 1 | 1 | 1 | 1 | 1 | 1 | 1 | 1 | 1 | 1 | 1 | 1 | 1 | 1 | 1 | 1 | 1 | 1 | 1
| 24 | 1 | 1 | 1 | 1 | 1 | 1 | 1 | 0 | 0.1713 | 0.48935 | 0.48935 | 1 | 1 | 1 | 1 | 1 | 1 | 1 | 1 | 1 | 1 | 1 | 1 | 1 | 1 | 1 | 1 | 1 | 1 | 1 | 1 | 1 | 1 | 1 | 1 | 1
Y22 | 1 | 1 | 1 | 1 | 1 | 1 | 1 | 1 | 0 | 0.176 | 0.48935 | 0.48935 | 1 | 1 | 1 | 1 | 1 | 1 | 1 | 1 | 1 | 1 | 1 | 1 | 1 | 1 | 1 | 1 | 1 | 1 | 1 | 1 | 1 | 1 | 1 | 1 | 1
| 2 | 1 | 1 | 1 | 1 | 1 | 1 | 1 | 0 | 0.17861 | 0.48935 | 0.48935 | 1 | 1 | 1 | 1 | 1 | 1 | 1 | 1 | 1 | 1 | 1 | 1 | 1 | 1 | 1 | 1 | 1 | 1 | 1 | 1 | 1 | 1 | 1 | 1 | 1
| 3 | 1 | 1 | 1 | 1 | 1 | 1 | 1 | 0 | 0.18015 | 0.48935 | 0.48935 | 1 | 1 | 1 | 1 | 1 | 1 | 1 | 1 | 1 | 1 | 1 | 1 | 1 | 1 | 1 | 1 | 1 | 1 | 1 | 1 | 1 | 1 | 1 | 1 | 1
| 4 | 1 | 1 | 1 | 1 | 1 | 1 | 1 | 0 | 0.1774 | 0.48935 | 0.48935 | 1 | 1 | 1 | 1 | 1 | 1 | 1 | 1 | 1 | 1 | 1 | 1 | 1 | 1 | 1 | 1 | 1 | 1 | 1 | 1 | 1 | 1 | 1 | 1 | 1
| 5 | 1 | 1 | 1 | 1 | 1 | 1 | 1 | 0.0029367 | 0.17173 | 0.48935 | 0.48935 | 1 | 1 | 1 | 1 | 1 | 1 | 1 | 1 | 1 | 1 | 1 | 1 | 1 | 1 | 1 | 1 | 1 | 1 | 1 | 1 | 1 | 1 | 1 | 1 | 1
| 6 | 1 | 1 | 1 | 1 | 1 | 1 | 1 | 0.033963 | 0.16255 | 0.48935 | 0.48935 | 1 | 1 | 1 | 1 | 1 | 1 | 1 | 1 | 1 | 1 | 1 | 1 | 1 | 1 | 1 | 1 | 1 | 1 | 1 | 1 | 1 | 1 | 1 | 1 | 1
| 7 | 1 | 1 | 1 | 1 | 1 | 1 | 1 | 0.11496 | 0.15784 | 0.48935 | 0.48935 | 1 | 1 | 1 | 1 | 1 | 1 | 1 | 1 | 1 | 1 | 1 | 1 | 1 | 1 | 1 | 1 | 1 | 1 | 1 | 1 | 1 | 1 | 1 | 1 | 1
| 8 | 1 | 1 | 1 | 1 | 1 | 1 | 1 | 0.24127 | 0.15932 | 0.48935 | 0.48935 | 1 | 1 | 1 | 1 | 1 | 1 | 1 | 1 | 1 | 1 | 1 | 1 | 1 | 1 | 1 | 1 | 1 | 1 | 1 | 1 | 1 | 1 | 1 | 1 | 1
| 9 | 1 | 1 | 1 | 1 | 1 | 1 | 1 | 0.37542 | 0.16511 | 0.48935 | 0.48935 | 1 | 1 | 1 | 1 | 1 | 1 | 1 | 1 | 1 | 1 | 1 | 1 | 1 | 1 | 1 | 1 | 1 | 1 | 1 | 1 | 1 | 1 | 1 | 1 | 1
| 10 | 1 | 1 | 1 | 1 | 1 | 1 | 1 | 0.46887 | 0.17142 | 0.48935 | 0.48935 | 1 | 1 | 1 | 1 | 1 | 1 | 1 | 1 | 1 | 1 | 1 | 1 | 1 | 1 | 1 | 1 | 1 | 1 | 1 | 1 | 1 | 1 | 1 | 1 | 1
| 11 | 1 | 1 | 1 | 1 | 1 | 1 | 1 | 0.51833 | 0.17646 | 0.48935 | 0.48935 | 1 | 1 | 1 | 1 | 1 | 1 | 1 | 1 | 1 | 1 | 1 | 1 | 1 | 1 | 1 | 1 | 1 | 1 | 1 | 1 | 1 | 1 | 1 | 1 | 1
| 12 | 1 | 1 | 1 | 1 | 1 | 1 | 1 | 0.52913 | 0.18227 | 0.48935 | 0.48935 | 1 | 1 | 1 | 1 | 1 | 1 | 1 | 1 | 1 | 1 | 1 | 1 | 1 | 1 | 1 | 1 | 1 | 1 | 1 | 1 | 1 | 1 | 1 | 1 | 1
| 13 | 1 | 1 | 1 | 1 | 1 | 1 | 1 | 0.49995 | 0.18726 | 0.48935 | 0.48935 | 1 | 1 | 1 | 1 | 1 | 1 | 1 | 1 | 1 | 1 | 1 | 1 | 1 | 1 | 1 | 1 | 1 | 1 | 1 | 1 | 1 | 1 | 1 | 1 | 1
| 14 | 1 | 1 | 1 | 1 | 1 | 1 | 1 | 0.43897 | 0.18939 | 0.48935 | 0.48935 | 1 | 1 | 1 | 1 | 1 | 1 | 1 | 1 | 1 | 1 | 1 | 1 | 1 | 1 | 1 | 1 | 1 | 1 | 1 | 1 | 1 | 1 | 1 | 1 | 1
| 15 | 1 | 1 | 1 | 1 | 1 | 1 | 1 | 0.34553 | 0.18566 | 0.48935 | 0.48935 | 1 | 1 | 1 | 1 | 1 | 1 | 1 | 1 | 1 | 1 | 1 | 1 | 1 | 1 | 1 | 1 | 1 | 1 | 1 | 1 | 1 | 1 | 1 | 1 | 1
| 16 | 1 | 1 | 1 | 1 | 1 | 1 | 1 | 0.22739 | 0.179 | 0.48935 | 0.48935 | 1 | 1 | 1 | 1 | 1 | 1 | 1 | 1 | 1 | 1 | 1 | 1 | 1 | 1 | 1 | 1 | 1 | 1 | 1 | 1 | 1 | 1 | 1 | 1 | 1
| 17 | 1 | 1 | 1 | 1 | 1 | 1 | 1 | 0.11417 | 0.17294 | 0.48935 | 0.48935 | 1 | 1 | 1 | 1 | 1 | 1 | 1 | 1 | 1 | 1 | 1 | 1 | 1 | 1 | 1 | 1 | 1 | 1 | 1 | 1 | 1 | 1 | 1 | 1 | 1
| 18 | 1 | 1 | 1 | 1 | 1 | 1 | 1 | 0.037243 | 0.16776 | 0.48935 | 0.48935 | 1 | 1 | 1 | 1 | 1 | 1 | 1 | 1 | 1 | 1 | 1 | 1 | 1 | 1 | 1 | 1 | 1 | 1 | 1 | 1 | 1 | 1 | 1 | 1 | 1
| 19 | 1 | 1 | 1 | 1 | 1 | 1 | 1 | 0.0044348 | 0.16401 | 0.48935 | 0.48935 | 1 | 1 | 1 | 1 | 1 | 1 | 1 | 1 | 1 | 1 | 1 | 1 | 1 | 1 | 1 | 1 | 1 | 1 | 1 | 1 | 1 | 1 | 1 | 1 | 1
| 20 | 1 | 1 | 1 | 1 | 1 | 1 | 1 | 1.0411e-05 | 0.16088 | 0.48935 | 0.48935 | 1 | 1 | 1 | 1 | 1 | 1 | 1 | 1 | 1 | 1 | 1 | 1 | 1 | 1 | 1 | 1 | 1 | 1 | 1 | 1 | 1 | 1 | 1 | 1 | 1
| 21 | 1 | 1 | 1 | 1 | 1 | 1 | 1 | 0 | 0.1604 | 0.48935 | 0.48935 | 1 | 1 | 1 | 1 | 1 | 1 | 1 | 1 | 1 | 1 | 1 | 1 | 1 | 1 | 1 | 1 | 1 | 1 | 1 | 1 | 1 | 1 | 1 | 1 | 1
| 22 | 1 | 1 | 1 | 1 | 1 | 1 | 1 | 0 | 0.16316 | 0.48935 | 0.48935 | 1 | 1 | 1 | 1 | 1 | 1 | 1 | 1 | 1 | 1 | 1 | 1 | 1 | 1 | 1 | 1 | 1 | 1 | 1 | 1 | 1 | 1 | 1 | 1 | 1
| 23 | 1 | 1 | 1 | 1 | 1 | 1 | 1 | 0 | 0.1675 | 0.48935 | 0.48935 | 1 | 1 | 1 | 1 | 1 | 1 | 1 | 1 | 1 | 1 | 1 | 1 | 1 | 1 | 1 | 1 | 1 | 1 | 1 | 1 | 1 | 1 | 1 | 1 | 1
| 24 | 1 | 1 | 1 | 1 | 1 | 1 | 1 | 0 | 0.1713 | 0.48935 | 0.48935 | 1 | 1 | 1 | 1 | 1 | 1 | 1 | 1 | 1 | 1 | 1 | 1 | 1 | 1 | 1 | 1 | 1 | 1 | 1 | 1 | 1 | 1 | 1 | 1 | 1
Y23 | 1 | 1 | 1 | 1 | 1 | 1 | 1 | 1 | 0 | 0.176 | 0.48935 | 0.48935 | 1 | 1 | 1 | 1 | 1 | 1 | 1 | 1 | 1 | 1 | 1 | 1 | 1 | 1 | 1 | 1 | 1 | 1 | 1 | 1 | 1 | 1 | 1 | 1 | 1
| 2 | 1 | 1 | 1 | 1 | 1 | 1 | 1 | 0 | 0.17861 | 0.48935 | 0.48935 | 1 | 1 | 1 | 1 | 1 | 1 | 1 | 1 | 1 | 1 | 1 | 1 | 1 | 1 | 1 | 1 | 1 | 1 | 1 | 1 | 1 | 1 | 1 | 1 | 1
| 3 | 1 | 1 | 1 | 1 | 1 | 1 | 1 | 0 | 0.18015 | 0.48935 | 0.48935 | 1 | 1 | 1 | 1 | 1 | 1 | 1 | 1 | 1 | 1 | 1 | 1 | 1 | 1 | 1 | 1 | 1 | 1 | 1 | 1 | 1 | 1 | 1 | 1 | 1
| 4 | 1 | 1 | 1 | 1 | 1 | 1 | 1 | 0 | 0.1774 | 0.48935 | 0.48935 | 1 | 1 | 1 | 1 | 1 | 1 | 1 | 1 | 1 | 1 | 1 | 1 | 1 | 1 | 1 | 1 | 1 | 1 | 1 | 1 | 1 | 1 | 1 | 1 | 1
| 5 | 1 | 1 | 1 | 1 | 1 | 1 | 1 | 0.0029367 | 0.17173 | 0.48935 | 0.48935 | 1 | 1 | 1 | 1 | 1 | 1 | 1 | 1 | 1 | 1 | 1 | 1 | 1 | 1 | 1 | 1 | 1 | 1 | 1 | 1 | 1 | 1 | 1 | 1 | 1
| 6 | 1 | 1 | 1 | 1 | 1 | 1 | 1 | 0.033963 | 0.16255 | 0.48935 | 0.48935 | 1 | 1 | 1 | 1 | 1 | 1 | 1 | 1 | 1 | 1 | 1 | 1 | 1 | 1 | 1 | 1 | 1 | 1 | 1 | 1 | 1 | 1 | 1 | 1 | 1
| 7 | 1 | 1 | 1 | 1 | 1 | 1 | 1 | 0.11496 | 0.15784 | 0.48935 | 0.48935 | 1 | 1 | 1 | 1 | 1 | 1 | 1 | 1 | 1 | 1 | 1 | 1 | 1 | 1 | 1 | 1 | 1 | 1 | 1 | 1 | 1 | 1 | 1 | 1 | 1
| 8 | 1 | 1 | 1 | 1 | 1 | 1 | 1 | 0.24127 | 0.15932 | 0.48935 | 0.48935 | 1 | 1 | 1 | 1 | 1 | 1 | 1 | 1 | 1 | 1 | 1 | 1 | 1 | 1 | 1 | 1 | 1 | 1 | 1 | 1 | 1 | 1 | 1 | 1 | 1
| 9 | 1 | 1 | 1 | 1 | 1 | 1 | 1 | 0.37542 | 0.16511 | 0.48935 | 0.48935 | 1 | 1 | 1 | 1 | 1 | 1 | 1 | 1 | 1 | 1 | 1 | 1 | 1 | 1 | 1 | 1 | 1 | 1 | 1 | 1 | 1 | 1 | 1 | 1 | 1
| 10 | 1 | 1 | 1 | 1 | 1 | 1 | 1 | 0.46887 | 0.17142 | 0.48935 | 0.48935 | 1 | 1 | 1 | 1 | 1 | 1 | 1 | 1 | 1 | 1 | 1 | 1 | 1 | 1 | 1 | 1 | 1 | 1 | 1 | 1 | 1 | 1 | 1 | 1 | 1
| 11 | 1 | 1 | 1 | 1 | 1 | 1 | 1 | 0.51833 | 0.17646 | 0.48935 | 0.48935 | 1 | 1 | 1 | 1 | 1 | 1 | 1 | 1 | 1 | 1 | 1 | 1 | 1 | 1 | 1 | 1 | 1 | 1 | 1 | 1 | 1 | 1 | 1 | 1 | 1
| 12 | 1 | 1 | 1 | 1 | 1 | 1 | 1 | 0.52913 | 0.18227 | 0.48935 | 0.48935 | 1 | 1 | 1 | 1 | 1 | 1 | 1 | 1 | 1 | 1 | 1 | 1 | 1 | 1 | 1 | 1 | 1 | 1 | 1 | 1 | 1 | 1 | 1 | 1 | 1
| 13 | 1 | 1 | 1 | 1 | 1 | 1 | 1 | 0.49995 | 0.18726 | 0.48935 | 0.48935 | 1 | 1 | 1 | 1 | 1 | 1 | 1 | 1 | 1 | 1 | 1 | 1 | 1 | 1 | 1 | 1 | 1 | 1 | 1 | 1 | 1 | 1 | 1 | 1 | 1
| 14 | 1 | 1 | 1 | 1 | 1 | 1 | 1 | 0.43897 | 0.18939 | 0.48935 | 0.48935 | 1 | 1 | 1 | 1 | 1 | 1 | 1 | 1 | 1 | 1 | 1 | 1 | 1 | 1 | 1 | 1 | 1 | 1 | 1 | 1 | 1 | 1 | 1 | 1 | 1
| 15 | 1 | 1 | 1 | 1 | 1 | 1 | 1 | 0.34553 | 0.18566 | 0.48935 | 0.48935 | 1 | 1 | 1 | 1 | 1 | 1 | 1 | 1 | 1 | 1 | 1 | 1 | 1 | 1 | 1 | 1 | 1 | 1 | 1 | 1 | 1 | 1 | 1 | 1 | 1
| 16 | 1 | 1 | 1 | 1 | 1 | 1 | 1 | 0.22739 | 0.179 | 0.48935 | 0.48935 | 1 | 1 | 1 | 1 | 1 | 1 | 1 | 1 | 1 | 1 | 1 | 1 | 1 | 1 | 1 | 1 | 1 | 1 | 1 | 1 | 1 | 1 | 1 | 1 | 1
| 17 | 1 | 1 | 1 | 1 | 1 | 1 | 1 | 0.11417 | 0.17294 | 0.48935 | 0.48935 | 1 | 1 | 1 | 1 | 1 | 1 | 1 | 1 | 1 | 1 | 1 | 1 | 1 | 1 | 1 | 1 | 1 | 1 | 1 | 1 | 1 | 1 | 1 | 1 | 1
| 18 | 1 | 1 | 1 | 1 | 1 | 1 | 1 | 0.037243 | 0.16776 | 0.48935 | 0.48935 | 1 | 1 | 1 | 1 | 1 | 1 | 1 | 1 | 1 | 1 | 1 | 1 | 1 | 1 | 1 | 1 | 1 | 1 | 1 | 1 | 1 | 1 | 1 | 1 | 1
| 19 | 1 | 1 | 1 | 1 | 1 | 1 | 1 | 0.0044348 | 0.16401 | 0.48935 | 0.48935 | 1 | 1 | 1 | 1 | 1 | 1 | 1 | 1 | 1 | 1 | 1 | 1 | 1 | 1 | 1 | 1 | 1 | 1 | 1 | 1 | 1 | 1 | 1 | 1 | 1
| 20 | 1 | 1 | 1 | 1 | 1 | 1 | 1 | 1.0411e-05 | 0.16088 | 0.48935 | 0.48935 | 1 | 1 | 1 | 1 | 1 | 1 | 1 | 1 | 1 | 1 | 1 | 1 | 1 | 1 | 1 | 1 | 1 | 1 | 1 | 1 | 1 | 1 | 1 | 1 | 1
| 21 | 1 | 1 | 1 | 1 | 1 | 1 | 1 | 0 | 0.1604 | 0.48935 | 0.48935 | 1 | 1 | 1 | 1 | 1 | 1 | 1 | 1 | 1 | 1 | 1 | 1 | 1 | 1 | 1 | 1 | 1 | 1 | 1 | 1 | 1 | 1 | 1 | 1 | 1
| 22 | 1 | 1 | 1 | 1 | 1 | 1 | 1 | 0 | 0.16316 | 0.48935 | 0.48935 | 1 | 1 | 1 | 1 | 1 | 1 | 1 | 1 | 1 | 1 | 1 | 1 | 1 | 1 | 1 | 1 | 1 | 1 | 1 | 1 | 1 | 1 | 1 | 1 | 1
| 23 | 1 | 1 | 1 | 1 | 1 | 1 | 1 | 0 | 0.1675 | 0.48935 | 0.48935 | 1 | 1 | 1 | 1 | 1 | 1 | 1 | 1 | 1 | 1 | 1 | 1 | 1 | 1 | 1 | 1 | 1 | 1 | 1 | 1 | 1 | 1 | 1 | 1 | 1
| 24 | 1 | 1 | 1 | 1 | 1 | 1 | 1 | 0 | 0.1713 | 0.48935 | 0.48935 | 1 | 1 | 1 | 1 | 1 | 1 | 1 | 1 | 1 | 1 | 1 | 1 | 1 | 1 | 1 | 1 | 1 | 1 | 1 | 1 | 1 | 1 | 1 | 1 | 1
Y24 | 1 | 1 | 1 | 1 | 1 | 1 | 1 | 1 | 0 | 0.176 | 0.48935 | 0.48935 | 1 | 1 | 1 | 1 | 1 | 1 | 1 | 1 | 1 | 1 | 1 | 1 | 1 | 1 | 1 | 1 | 1 | 1 | 1 | 1 | 1 | 1 | 1 | 1 | 1
| 2 | 1 | 1 | 1 | 1 | 1 | 1 | 1 | 0 | 0.17861 | 0.48935 | 0.48935 | 1 | 1 | 1 | 1 | 1 | 1 | 1 | 1 | 1 | 1 | 1 | 1 | 1 | 1 | 1 | 1 | 1 | 1 | 1 | 1 | 1 | 1 | 1 | 1 | 1
| 3 | 1 | 1 | 1 | 1 | 1 | 1 | 1 | 0 | 0.18015 | 0.48935 | 0.48935 | 1 | 1 | 1 | 1 | 1 | 1 | 1 | 1 | 1 | 1 | 1 | 1 | 1 | 1 | 1 | 1 | 1 | 1 | 1 | 1 | 1 | 1 | 1 | 1 | 1
| 4 | 1 | 1 | 1 | 1 | 1 | 1 | 1 | 0 | 0.1774 | 0.48935 | 0.48935 | 1 | 1 | 1 | 1 | 1 | 1 | 1 | 1 | 1 | 1 | 1 | 1 | 1 | 1 | 1 | 1 | 1 | 1 | 1 | 1 | 1 | 1 | 1 | 1 | 1
| 5 | 1 | 1 | 1 | 1 | 1 | 1 | 1 | 0.0029367 | 0.17173 | 0.48935 | 0.48935 | 1 | 1 | 1 | 1 | 1 | 1 | 1 | 1 | 1 | 1 | 1 | 1 | 1 | 1 | 1 | 1 | 1 | 1 | 1 | 1 | 1 | 1 | 1 | 1 | 1
| 6 | 1 | 1 | 1 | 1 | 1 | 1 | 1 | 0.033963 | 0.16255 | 0.48935 | 0.48935 | 1 | 1 | 1 | 1 | 1 | 1 | 1 | 1 | 1 | 1 | 1 | 1 | 1 | 1 | 1 | 1 | 1 | 1 | 1 | 1 | 1 | 1 | 1 | 1 | 1
| 7 | 1 | 1 | 1 | 1 | 1 | 1 | 1 | 0.11496 | 0.15784 | 0.48935 | 0.48935 | 1 | 1 | 1 | 1 | 1 | 1 | 1 | 1 | 1 | 1 | 1 | 1 | 1 | 1 | 1 | 1 | 1 | 1 | 1 | 1 | 1 | 1 | 1 | 1 | 1
| 8 | 1 | 1 | 1 | 1 | 1 | 1 | 1 | 0.24127 | 0.15932 | 0.48935 | 0.48935 | 1 | 1 | 1 | 1 | 1 | 1 | 1 | 1 | 1 | 1 | 1 | 1 | 1 | 1 | 1 | 1 | 1 | 1 | 1 | 1 | 1 | 1 | 1 | 1 | 1
| 9 | 1 | 1 | 1 | 1 | 1 | 1 | 1 | 0.37542 | 0.16511 | 0.48935 | 0.48935 | 1 | 1 | 1 | 1 | 1 | 1 | 1 | 1 | 1 | 1 | 1 | 1 | 1 | 1 | 1 | 1 | 1 | 1 | 1 | 1 | 1 | 1 | 1 | 1 | 1
| 10 | 1 | 1 | 1 | 1 | 1 | 1 | 1 | 0.46887 | 0.17142 | 0.48935 | 0.48935 | 1 | 1 | 1 | 1 | 1 | 1 | 1 | 1 | 1 | 1 | 1 | 1 | 1 | 1 | 1 | 1 | 1 | 1 | 1 | 1 | 1 | 1 | 1 | 1 | 1
| 11 | 1 | 1 | 1 | 1 | 1 | 1 | 1 | 0.51833 | 0.17646 | 0.48935 | 0.48935 | 1 | 1 | 1 | 1 | 1 | 1 | 1 | 1 | 1 | 1 | 1 | 1 | 1 | 1 | 1 | 1 | 1 | 1 | 1 | 1 | 1 | 1 | 1 | 1 | 1
| 12 | 1 | 1 | 1 | 1 | 1 | 1 | 1 | 0.52913 | 0.18227 | 0.48935 | 0.48935 | 1 | 1 | 1 | 1 | 1 | 1 | 1 | 1 | 1 | 1 | 1 | 1 | 1 | 1 | 1 | 1 | 1 | 1 | 1 | 1 | 1 | 1 | 1 | 1 | 1
| 13 | 1 | 1 | 1 | 1 | 1 | 1 | 1 | 0.49995 | 0.18726 | 0.48935 | 0.48935 | 1 | 1 | 1 | 1 | 1 | 1 | 1 | 1 | 1 | 1 | 1 | 1 | 1 | 1 | 1 | 1 | 1 | 1 | 1 | 1 | 1 | 1 | 1 | 1 | 1
| 14 | 1 | 1 | 1 | 1 | 1 | 1 | 1 | 0.43897 | 0.18939 | 0.48935 | 0.48935 | 1 | 1 | 1 | 1 | 1 | 1 | 1 | 1 | 1 | 1 | 1 | 1 | 1 | 1 | 1 | 1 | 1 | 1 | 1 | 1 | 1 | 1 | 1 | 1 | 1
| 15 | 1 | 1 | 1 | 1 | 1 | 1 | 1 | 0.34553 | 0.18566 | 0.48935 | 0.48935 | 1 | 1 | 1 | 1 | 1 | 1 | 1 | 1 | 1 | 1 | 1 | 1 | 1 | 1 | 1 | 1 | 1 | 1 | 1 | 1 | 1 | 1 | 1 | 1 | 1
| 16 | 1 | 1 | 1 | 1 | 1 | 1 | 1 | 0.22739 | 0.179 | 0.48935 | 0.48935 | 1 | 1 | 1 | 1 | 1 | 1 | 1 | 1 | 1 | 1 | 1 | 1 | 1 | 1 | 1 | 1 | 1 | 1 | 1 | 1 | 1 | 1 | 1 | 1 | 1
| 17 | 1 | 1 | 1 | 1 | 1 | 1 | 1 | 0.11417 | 0.17294 | 0.48935 | 0.48935 | 1 | 1 | 1 | 1 | 1 | 1 | 1 | 1 | 1 | 1 | 1 | 1 | 1 | 1 | 1 | 1 | 1 | 1 | 1 | 1 | 1 | 1 | 1 | 1 | 1
| 18 | 1 | 1 | 1 | 1 | 1 | 1 | 1 | 0.037243 | 0.16776 | 0.48935 | 0.48935 | 1 | 1 | 1 | 1 | 1 | 1 | 1 | 1 | 1 | 1 | 1 | 1 | 1 | 1 | 1 | 1 | 1 | 1 | 1 | 1 | 1 | 1 | 1 | 1 | 1
| 19 | 1 | 1 | 1 | 1 | 1 | 1 | 1 | 0.0044348 | 0.16401 | 0.48935 | 0.48935 | 1 | 1 | 1 | 1 | 1 | 1 | 1 | 1 | 1 | 1 | 1 | 1 | 1 | 1 | 1 | 1 | 1 | 1 | 1 | 1 | 1 | 1 | 1 | 1 | 1
| 20 | 1 | 1 | 1 | 1 | 1 | 1 | 1 | 1.0411e-05 | 0.16088 | 0.48935 | 0.48935 | 1 | 1 | 1 | 1 | 1 | 1 | 1 | 1 | 1 | 1 | 1 | 1 | 1 | 1 | 1 | 1 | 1 | 1 | 1 | 1 | 1 | 1 | 1 | 1 | 1
| 21 | 1 | 1 | 1 | 1 | 1 | 1 | 1 | 0 | 0.1604 | 0.48935 | 0.48935 | 1 | 1 | 1 | 1 | 1 | 1 | 1 | 1 | 1 | 1 | 1 | 1 | 1 | 1 | 1 | 1 | 1 | 1 | 1 | 1 | 1 | 1 | 1 | 1 | 1
| 22 | 1 | 1 | 1 | 1 | 1 | 1 | 1 | 0 | 0.16316 | 0.48935 | 0.48935 | 1 | 1 | 1 | 1 | 1 | 1 | 1 | 1 | 1 | 1 | 1 | 1 | 1 | 1 | 1 | 1 | 1 | 1 | 1 | 1 | 1 | 1 | 1 | 1 | 1
| 23 | 1 | 1 | 1 | 1 | 1 | 1 | 1 | 0 | 0.1675 | 0.48935 | 0.48935 | 1 | 1 | 1 | 1 | 1 | 1 | 1 | 1 | 1 | 1 | 1 | 1 | 1 | 1 | 1 | 1 | 1 | 1 | 1 | 1 | 1 | 1 | 1 | 1 | 1
| 24 | 1 | 1 | 1 | 1 | 1 | 1 | 1 | 0 | 0.1713 | 0.48935 | 0.48935 | 1 | 1 | 1 | 1 | 1 | 1 | 1 | 1 | 1 | 1 | 1 | 1 | 1 | 1 | 1 | 1 | 1 | 1 | 1 | 1 | 1 | 1 | 1 | 1 | 1
Y25 | 1 | 1 | 1 | 1 | 1 | 1 | 1 | 1 | 0 | 0.176 | 0.48935 | 0.48935 | 1 | 1 | 1 | 1 | 1 | 1 | 1 | 1 | 1 | 1 | 1 | 1 | 1 | 1 | 1 | 1 | 1 | 1 | 1 | 1 | 1 | 1 | 1 | 1 | 1
| 2 | 1 | 1 | 1 | 1 | 1 | 1 | 1 | 0 | 0.17861 | 0.48935 | 0.48935 | 1 | 1 | 1 | 1 | 1 | 1 | 1 | 1 | 1 | 1 | 1 | 1 | 1 | 1 | 1 | 1 | 1 | 1 | 1 | 1 | 1 | 1 | 1 | 1 | 1
| 3 | 1 | 1 | 1 | 1 | 1 | 1 | 1 | 0 | 0.18015 | 0.48935 | 0.48935 | 1 | 1 | 1 | 1 | 1 | 1 | 1 | 1 | 1 | 1 | 1 | 1 | 1 | 1 | 1 | 1 | 1 | 1 | 1 | 1 | 1 | 1 | 1 | 1 | 1
| 4 | 1 | 1 | 1 | 1 | 1 | 1 | 1 | 0 | 0.1774 | 0.48935 | 0.48935 | 1 | 1 | 1 | 1 | 1 | 1 | 1 | 1 | 1 | 1 | 1 | 1 | 1 | 1 | 1 | 1 | 1 | 1 | 1 | 1 | 1 | 1 | 1 | 1 | 1
| 5 | 1 | 1 | 1 | 1 | 1 | 1 | 1 | 0.0029367 | 0.17173 | 0.48935 | 0.48935 | 1 | 1 | 1 | 1 | 1 | 1 | 1 | 1 | 1 | 1 | 1 | 1 | 1 | 1 | 1 | 1 | 1 | 1 | 1 | 1 | 1 | 1 | 1 | 1 | 1
| 6 | 1 | 1 | 1 | 1 | 1 | 1 | 1 | 0.033963 | 0.16255 | 0.48935 | 0.48935 | 1 | 1 | 1 | 1 | 1 | 1 | 1 | 1 | 1 | 1 | 1 | 1 | 1 | 1 | 1 | 1 | 1 | 1 | 1 | 1 | 1 | 1 | 1 | 1 | 1
| 7 | 1 | 1 | 1 | 1 | 1 | 1 | 1 | 0.11496 | 0.15784 | 0.48935 | 0.48935 | 1 | 1 | 1 | 1 | 1 | 1 | 1 | 1 | 1 | 1 | 1 | 1 | 1 | 1 | 1 | 1 | 1 | 1 | 1 | 1 | 1 | 1 | 1 | 1 | 1
| 8 | 1 | 1 | 1 | 1 | 1 | 1 | 1 | 0.24127 | 0.15932 | 0.48935 | 0.48935 | 1 | 1 | 1 | 1 | 1 | 1 | 1 | 1 | 1 | 1 | 1 | 1 | 1 | 1 | 1 | 1 | 1 | 1 | 1 | 1 | 1 | 1 | 1 | 1 | 1
| 9 | 1 | 1 | 1 | 1 | 1 | 1 | 1 | 0.37542 | 0.16511 | 0.48935 | 0.48935 | 1 | 1 | 1 | 1 | 1 | 1 | 1 | 1 | 1 | 1 | 1 | 1 | 1 | 1 | 1 | 1 | 1 | 1 | 1 | 1 | 1 | 1 | 1 | 1 | 1
| 10 | 1 | 1 | 1 | 1 | 1 | 1 | 1 | 0.46887 | 0.17142 | 0.48935 | 0.48935 | 1 | 1 | 1 | 1 | 1 | 1 | 1 | 1 | 1 | 1 | 1 | 1 | 1 | 1 | 1 | 1 | 1 | 1 | 1 | 1 | 1 | 1 | 1 | 1 | 1
| 11 | 1 | 1 | 1 | 1 | 1 | 1 | 1 | 0.51833 | 0.17646 | 0.48935 | 0.48935 | 1 | 1 | 1 | 1 | 1 | 1 | 1 | 1 | 1 | 1 | 1 | 1 | 1 | 1 | 1 | 1 | 1 | 1 | 1 | 1 | 1 | 1 | 1 | 1 | 1
| 12 | 1 | 1 | 1 | 1 | 1 | 1 | 1 | 0.52913 | 0.18227 | 0.48935 | 0.48935 | 1 | 1 | 1 | 1 | 1 | 1 | 1 | 1 | 1 | 1 | 1 | 1 | 1 | 1 | 1 | 1 | 1 | 1 | 1 | 1 | 1 | 1 | 1 | 1 | 1
| 13 | 1 | 1 | 1 | 1 | 1 | 1 | 1 | 0.49995 | 0.18726 | 0.48935 | 0.48935 | 1 | 1 | 1 | 1 | 1 | 1 | 1 | 1 | 1 | 1 | 1 | 1 | 1 | 1 | 1 | 1 | 1 | 1 | 1 | 1 | 1 | 1 | 1 | 1 | 1
| 14 | 1 | 1 | 1 | 1 | 1 | 1 | 1 | 0.43897 | 0.18939 | 0.48935 | 0.48935 | 1 | 1 | 1 | 1 | 1 | 1 | 1 | 1 | 1 | 1 | 1 | 1 | 1 | 1 | 1 | 1 | 1 | 1 | 1 | 1 | 1 | 1 | 1 | 1 | 1
| 15 | 1 | 1 | 1 | 1 | 1 | 1 | 1 | 0.34553 | 0.18566 | 0.48935 | 0.48935 | 1 | 1 | 1 | 1 | 1 | 1 | 1 | 1 | 1 | 1 | 1 | 1 | 1 | 1 | 1 | 1 | 1 | 1 | 1 | 1 | 1 | 1 | 1 | 1 | 1
| 16 | 1 | 1 | 1 | 1 | 1 | 1 | 1 | 0.22739 | 0.179 | 0.48935 | 0.48935 | 1 | 1 | 1 | 1 | 1 | 1 | 1 | 1 | 1 | 1 | 1 | 1 | 1 | 1 | 1 | 1 | 1 | 1 | 1 | 1 | 1 | 1 | 1 | 1 | 1
| 17 | 1 | 1 | 1 | 1 | 1 | 1 | 1 | 0.11417 | 0.17294 | 0.48935 | 0.48935 | 1 | 1 | 1 | 1 | 1 | 1 | 1 | 1 | 1 | 1 | 1 | 1 | 1 | 1 | 1 | 1 | 1 | 1 | 1 | 1 | 1 | 1 | 1 | 1 | 1
| 18 | 1 | 1 | 1 | 1 | 1 | 1 | 1 | 0.037243 | 0.16776 | 0.48935 | 0.48935 | 1 | 1 | 1 | 1 | 1 | 1 | 1 | 1 | 1 | 1 | 1 | 1 | 1 | 1 | 1 | 1 | 1 | 1 | 1 | 1 | 1 | 1 | 1 | 1 | 1
| 19 | 1 | 1 | 1 | 1 | 1 | 1 | 1 | 0.0044348 | 0.16401 | 0.48935 | 0.48935 | 1 | 1 | 1 | 1 | 1 | 1 | 1 | 1 | 1 | 1 | 1 | 1 | 1 | 1 | 1 | 1 | 1 | 1 | 1 | 1 | 1 | 1 | 1 | 1 | 1
| 20 | 1 | 1 | 1 | 1 | 1 | 1 | 1 | 1.0411e-05 | 0.16088 | 0.48935 | 0.48935 | 1 | 1 | 1 | 1 | 1 | 1 | 1 | 1 | 1 | 1 | 1 | 1 | 1 | 1 | 1 | 1 | 1 | 1 | 1 | 1 | 1 | 1 | 1 | 1 | 1
| 21 | 1 | 1 | 1 | 1 | 1 | 1 | 1 | 0 | 0.1604 | 0.48935 | 0.48935 | 1 | 1 | 1 | 1 | 1 | 1 | 1 | 1 | 1 | 1 | 1 | 1 | 1 | 1 | 1 | 1 | 1 | 1 | 1 | 1 | 1 | 1 | 1 | 1 | 1
| 22 | 1 | 1 | 1 | 1 | 1 | 1 | 1 | 0 | 0.16316 | 0.48935 | 0.48935 | 1 | 1 | 1 | 1 | 1 | 1 | 1 | 1 | 1 | 1 | 1 | 1 | 1 | 1 | 1 | 1 | 1 | 1 | 1 | 1 | 1 | 1 | 1 | 1 | 1
| 23 | 1 | 1 | 1 | 1 | 1 | 1 | 1 | 0 | 0.1675 | 0.48935 | 0.48935 | 1 | 1 | 1 | 1 | 1 | 1 | 1 | 1 | 1 | 1 | 1 | 1 | 1 | 1 | 1 | 1 | 1 | 1 | 1 | 1 | 1 | 1 | 1 | 1 | 1
| 24 | 1 | 1 | 1 | 1 | 1 | 1 | 1 | 0 | 0.1713 | 0.48935 | 0.48935 | 1 | 1 | 1 | 1 | 1 | 1 | 1 | 1 | 1 | 1 | 1 | 1 | 1 | 1 | 1 | 1 | 1 | 1 | 1 | 1 | 1 | 1 | 1 | 1 | 1
Y26 | 1 | 1 | 1 | 1 | 1 | 1 | 1 | 1 | 0 | 0.176 | 0.48935 | 0.48935 | 1 | 1 | 1 | 1 | 1 | 1 | 1 | 1 | 1 | 1 | 1 | 1 | 1 | 1 | 1 | 1 | 1 | 1 | 1 | 1 | 1 | 1 | 1 | 1 | 1
| 2 | 1 | 1 | 1 | 1 | 1 | 1 | 1 | 0 | 0.17861 | 0.48935 | 0.48935 | 1 | 1 | 1 | 1 | 1 | 1 | 1 | 1 | 1 | 1 | 1 | 1 | 1 | 1 | 1 | 1 | 1 | 1 | 1 | 1 | 1 | 1 | 1 | 1 | 1
| 3 | 1 | 1 | 1 | 1 | 1 | 1 | 1 | 0 | 0.18015 | 0.48935 | 0.48935 | 1 | 1 | 1 | 1 | 1 | 1 | 1 | 1 | 1 | 1 | 1 | 1 | 1 | 1 | 1 | 1 | 1 | 1 | 1 | 1 | 1 | 1 | 1 | 1 | 1
| 4 | 1 | 1 | 1 | 1 | 1 | 1 | 1 | 0 | 0.1774 | 0.48935 | 0.48935 | 1 | 1 | 1 | 1 | 1 | 1 | 1 | 1 | 1 | 1 | 1 | 1 | 1 | 1 | 1 | 1 | 1 | 1 | 1 | 1 | 1 | 1 | 1 | 1 | 1
| 5 | 1 | 1 | 1 | 1 | 1 | 1 | 1 | 0.0029367 | 0.17173 | 0.48935 | 0.48935 | 1 | 1 | 1 | 1 | 1 | 1 | 1 | 1 | 1 | 1 | 1 | 1 | 1 | 1 | 1 | 1 | 1 | 1 | 1 | 1 | 1 | 1 | 1 | 1 | 1
| 6 | 1 | 1 | 1 | 1 | 1 | 1 | 1 | 0.033963 | 0.16255 | 0.48935 | 0.48935 | 1 | 1 | 1 | 1 | 1 | 1 | 1 | 1 | 1 | 1 | 1 | 1 | 1 | 1 | 1 | 1 | 1 | 1 | 1 | 1 | 1 | 1 | 1 | 1 | 1
| 7 | 1 | 1 | 1 | 1 | 1 | 1 | 1 | 0.11496 | 0.15784 | 0.48935 | 0.48935 | 1 | 1 | 1 | 1 | 1 | 1 | 1 | 1 | 1 | 1 | 1 | 1 | 1 | 1 | 1 | 1 | 1 | 1 | 1 | 1 | 1 | 1 | 1 | 1 | 1
| 8 | 1 | 1 | 1 | 1 | 1 | 1 | 1 | 0.24127 | 0.15932 | 0.48935 | 0.48935 | 1 | 1 | 1 | 1 | 1 | 1 | 1 | 1 | 1 | 1 | 1 | 1 | 1 | 1 | 1 | 1 | 1 | 1 | 1 | 1 | 1 | 1 | 1 | 1 | 1
| 9 | 1 | 1 | 1 | 1 | 1 | 1 | 1 | 0.37542 | 0.16511 | 0.48935 | 0.48935 | 1 | 1 | 1 | 1 | 1 | 1 | 1 | 1 | 1 | 1 | 1 | 1 | 1 | 1 | 1 | 1 | 1 | 1 | 1 | 1 | 1 | 1 | 1 | 1 | 1
| 10 | 1 | 1 | 1 | 1 | 1 | 1 | 1 | 0.46887 | 0.17142 | 0.48935 | 0.48935 | 1 | 1 | 1 | 1 | 1 | 1 | 1 | 1 | 1 | 1 | 1 | 1 | 1 | 1 | 1 | 1 | 1 | 1 | 1 | 1 | 1 | 1 | 1 | 1 | 1
| 11 | 1 | 1 | 1 | 1 | 1 | 1 | 1 | 0.51833 | 0.17646 | 0.48935 | 0.48935 | 1 | 1 | 1 | 1 | 1 | 1 | 1 | 1 | 1 | 1 | 1 | 1 | 1 | 1 | 1 | 1 | 1 | 1 | 1 | 1 | 1 | 1 | 1 | 1 | 1
| 12 | 1 | 1 | 1 | 1 | 1 | 1 | 1 | 0.52913 | 0.18227 | 0.48935 | 0.48935 | 1 | 1 | 1 | 1 | 1 | 1 | 1 | 1 | 1 | 1 | 1 | 1 | 1 | 1 | 1 | 1 | 1 | 1 | 1 | 1 | 1 | 1 | 1 | 1 | 1
| 13 | 1 | 1 | 1 | 1 | 1 | 1 | 1 | 0.49995 | 0.18726 | 0.48935 | 0.48935 | 1 | 1 | 1 | 1 | 1 | 1 | 1 | 1 | 1 | 1 | 1 | 1 | 1 | 1 | 1 | 1 | 1 | 1 | 1 | 1 | 1 | 1 | 1 | 1 | 1
| 14 | 1 | 1 | 1 | 1 | 1 | 1 | 1 | 0.43897 | 0.18939 | 0.48935 | 0.48935 | 1 | 1 | 1 | 1 | 1 | 1 | 1 | 1 | 1 | 1 | 1 | 1 | 1 | 1 | 1 | 1 | 1 | 1 | 1 | 1 | 1 | 1 | 1 | 1 | 1
| 15 | 1 | 1 | 1 | 1 | 1 | 1 | 1 | 0.34553 | 0.18566 | 0.48935 | 0.48935 | 1 | 1 | 1 | 1 | 1 | 1 | 1 | 1 | 1 | 1 | 1 | 1 | 1 | 1 | 1 | 1 | 1 | 1 | 1 | 1 | 1 | 1 | 1 | 1 | 1
| 16 | 1 | 1 | 1 | 1 | 1 | 1 | 1 | 0.22739 | 0.179 | 0.48935 | 0.48935 | 1 | 1 | 1 | 1 | 1 | 1 | 1 | 1 | 1 | 1 | 1 | 1 | 1 | 1 | 1 | 1 | 1 | 1 | 1 | 1 | 1 | 1 | 1 | 1 | 1
| 17 | 1 | 1 | 1 | 1 | 1 | 1 | 1 | 0.11417 | 0.17294 | 0.48935 | 0.48935 | 1 | 1 | 1 | 1 | 1 | 1 | 1 | 1 | 1 | 1 | 1 | 1 | 1 | 1 | 1 | 1 | 1 | 1 | 1 | 1 | 1 | 1 | 1 | 1 | 1
| 18 | 1 | 1 | 1 | 1 | 1 | 1 | 1 | 0.037243 | 0.16776 | 0.48935 | 0.48935 | 1 | 1 | 1 | 1 | 1 | 1 | 1 | 1 | 1 | 1 | 1 | 1 | 1 | 1 | 1 | 1 | 1 | 1 | 1 | 1 | 1 | 1 | 1 | 1 | 1
| 19 | 1 | 1 | 1 | 1 | 1 | 1 | 1 | 0.0044348 | 0.16401 | 0.48935 | 0.48935 | 1 | 1 | 1 | 1 | 1 | 1 | 1 | 1 | 1 | 1 | 1 | 1 | 1 | 1 | 1 | 1 | 1 | 1 | 1 | 1 | 1 | 1 | 1 | 1 | 1
| 20 | 1 | 1 | 1 | 1 | 1 | 1 | 1 | 1.0411e-05 | 0.16088 | 0.48935 | 0.48935 | 1 | 1 | 1 | 1 | 1 | 1 | 1 | 1 | 1 | 1 | 1 | 1 | 1 | 1 | 1 | 1 | 1 | 1 | 1 | 1 | 1 | 1 | 1 | 1 | 1
| 21 | 1 | 1 | 1 | 1 | 1 | 1 | 1 | 0 | 0.1604 | 0.48935 | 0.48935 | 1 | 1 | 1 | 1 | 1 | 1 | 1 | 1 | 1 | 1 | 1 | 1 | 1 | 1 | 1 | 1 | 1 | 1 | 1 | 1 | 1 | 1 | 1 | 1 | 1
| 22 | 1 | 1 | 1 | 1 | 1 | 1 | 1 | 0 | 0.16316 | 0.48935 | 0.48935 | 1 | 1 | 1 | 1 | 1 | 1 | 1 | 1 | 1 | 1 | 1 | 1 | 1 | 1 | 1 | 1 | 1 | 1 | 1 | 1 | 1 | 1 | 1 | 1 | 1
| 23 | 1 | 1 | 1 | 1 | 1 | 1 | 1 | 0 | 0.1675 | 0.48935 | 0.48935 | 1 | 1 | 1 | 1 | 1 | 1 | 1 | 1 | 1 | 1 | 1 | 1 | 1 | 1 | 1 | 1 | 1 | 1 | 1 | 1 | 1 | 1 | 1 | 1 | 1
| 24 | 1 | 1 | 1 | 1 | 1 | 1 | 1 | 0 | 0.1713 | 0.48935 | 0.48935 | 1 | 1 | 1 | 1 | 1 | 1 | 1 | 1 | 1 | 1 | 1 | 1 | 1 | 1 | 1 | 1 | 1 | 1 | 1 | 1 | 1 | 1 | 1 | 1 | 1
Y27 | 1 | 1 | 1 | 1 | 1 | 1 | 1 | 1 | 0 | 0.176 | 0.48935 | 0.48935 | 1 | 1 | 1 | 1 | 1 | 1 | 1 | 1 | 1 | 1 | 1 | 1 | 1 | 1 | 1 | 1 | 1 | 1 | 1 | 1 | 1 | 1 | 1 | 1 | 1
| 2 | 1 | 1 | 1 | 1 | 1 | 1 | 1 | 0 | 0.17861 | 0.48935 | 0.48935 | 1 | 1 | 1 | 1 | 1 | 1 | 1 | 1 | 1 | 1 | 1 | 1 | 1 | 1 | 1 | 1 | 1 | 1 | 1 | 1 | 1 | 1 | 1 | 1 | 1
| 3 | 1 | 1 | 1 | 1 | 1 | 1 | 1 | 0 | 0.18015 | 0.48935 | 0.48935 | 1 | 1 | 1 | 1 | 1 | 1 | 1 | 1 | 1 | 1 | 1 | 1 | 1 | 1 | 1 | 1 | 1 | 1 | 1 | 1 | 1 | 1 | 1 | 1 | 1
| 4 | 1 | 1 | 1 | 1 | 1 | 1 | 1 | 0 | 0.1774 | 0.48935 | 0.48935 | 1 | 1 | 1 | 1 | 1 | 1 | 1 | 1 | 1 | 1 | 1 | 1 | 1 | 1 | 1 | 1 | 1 | 1 | 1 | 1 | 1 | 1 | 1 | 1 | 1
| 5 | 1 | 1 | 1 | 1 | 1 | 1 | 1 | 0.0029367 | 0.17173 | 0.48935 | 0.48935 | 1 | 1 | 1 | 1 | 1 | 1 | 1 | 1 | 1 | 1 | 1 | 1 | 1 | 1 | 1 | 1 | 1 | 1 | 1 | 1 | 1 | 1 | 1 | 1 | 1
| 6 | 1 | 1 | 1 | 1 | 1 | 1 | 1 | 0.033963 | 0.16255 | 0.48935 | 0.48935 | 1 | 1 | 1 | 1 | 1 | 1 | 1 | 1 | 1 | 1 | 1 | 1 | 1 | 1 | 1 | 1 | 1 | 1 | 1 | 1 | 1 | 1 | 1 | 1 | 1
| 7 | 1 | 1 | 1 | 1 | 1 | 1 | 1 | 0.11496 | 0.15784 | 0.48935 | 0.48935 | 1 | 1 | 1 | 1 | 1 | 1 | 1 | 1 | 1 | 1 | 1 | 1 | 1 | 1 | 1 | 1 | 1 | 1 | 1 | 1 | 1 | 1 | 1 | 1 | 1
| 8 | 1 | 1 | 1 | 1 | 1 | 1 | 1 | 0.24127 | 0.15932 | 0.48935 | 0.48935 | 1 | 1 | 1 | 1 | 1 | 1 | 1 | 1 | 1 | 1 | 1 | 1 | 1 | 1 | 1 | 1 | 1 | 1 | 1 | 1 | 1 | 1 | 1 | 1 | 1
| 9 | 1 | 1 | 1 | 1 | 1 | 1 | 1 | 0.37542 | 0.16511 | 0.48935 | 0.48935 | 1 | 1 | 1 | 1 | 1 | 1 | 1 | 1 | 1 | 1 | 1 | 1 | 1 | 1 | 1 | 1 | 1 | 1 | 1 | 1 | 1 | 1 | 1 | 1 | 1
| 10 | 1 | 1 | 1 | 1 | 1 | 1 | 1 | 0.46887 | 0.17142 | 0.48935 | 0.48935 | 1 | 1 | 1 | 1 | 1 | 1 | 1 | 1 | 1 | 1 | 1 | 1 | 1 | 1 | 1 | 1 | 1 | 1 | 1 | 1 | 1 | 1 | 1 | 1 | 1
| 11 | 1 | 1 | 1 | 1 | 1 | 1 | 1 | 0.51833 | 0.17646 | 0.48935 | 0.48935 | 1 | 1 | 1 | 1 | 1 | 1 | 1 | 1 | 1 | 1 | 1 | 1 | 1 | 1 | 1 | 1 | 1 | 1 | 1 | 1 | 1 | 1 | 1 | 1 | 1
| 12 | 1 | 1 | 1 | 1 | 1 | 1 | 1 | 0.52913 | 0.18227 | 0.48935 | 0.48935 | 1 | 1 | 1 | 1 | 1 | 1 | 1 | 1 | 1 | 1 | 1 | 1 | 1 | 1 | 1 | 1 | 1 | 1 | 1 | 1 | 1 | 1 | 1 | 1 | 1
| 13 | 1 | 1 | 1 | 1 | 1 | 1 | 1 | 0.49995 | 0.18726 | 0.48935 | 0.48935 | 1 | 1 | 1 | 1 | 1 | 1 | 1 | 1 | 1 | 1 | 1 | 1 | 1 | 1 | 1 | 1 | 1 | 1 | 1 | 1 | 1 | 1 | 1 | 1 | 1
| 14 | 1 | 1 | 1 | 1 | 1 | 1 | 1 | 0.43897 | 0.18939 | 0.48935 | 0.48935 | 1 | 1 | 1 | 1 | 1 | 1 | 1 | 1 | 1 | 1 | 1 | 1 | 1 | 1 | 1 | 1 | 1 | 1 | 1 | 1 | 1 | 1 | 1 | 1 | 1
| 15 | 1 | 1 | 1 | 1 | 1 | 1 | 1 | 0.34553 | 0.18566 | 0.48935 | 0.48935 | 1 | 1 | 1 | 1 | 1 | 1 | 1 | 1 | 1 | 1 | 1 | 1 | 1 | 1 | 1 | 1 | 1 | 1 | 1 | 1 | 1 | 1 | 1 | 1 | 1
| 16 | 1 | 1 | 1 | 1 | 1 | 1 | 1 | 0.22739 | 0.179 | 0.48935 | 0.48935 | 1 | 1 | 1 | 1 | 1 | 1 | 1 | 1 | 1 | 1 | 1 | 1 | 1 | 1 | 1 | 1 | 1 | 1 | 1 | 1 | 1 | 1 | 1 | 1 | 1
| 17 | 1 | 1 | 1 | 1 | 1 | 1 | 1 | 0.11417 | 0.17294 | 0.48935 | 0.48935 | 1 | 1 | 1 | 1 | 1 | 1 | 1 | 1 | 1 | 1 | 1 | 1 | 1 | 1 | 1 | 1 | 1 | 1 | 1 | 1 | 1 | 1 | 1 | 1 | 1
| 18 | 1 | 1 | 1 | 1 | 1 | 1 | 1 | 0.037243 | 0.16776 | 0.48935 | 0.48935 | 1 | 1 | 1 | 1 | 1 | 1 | 1 | 1 | 1 | 1 | 1 | 1 | 1 | 1 | 1 | 1 | 1 | 1 | 1 | 1 | 1 | 1 | 1 | 1 | 1
| 19 | 1 | 1 | 1 | 1 | 1 | 1 | 1 | 0.0044348 | 0.16401 | 0.48935 | 0.48935 | 1 | 1 | 1 | 1 | 1 | 1 | 1 | 1 | 1 | 1 | 1 | 1 | 1 | 1 | 1 | 1 | 1 | 1 | 1 | 1 | 1 | 1 | 1 | 1 | 1
| 20 | 1 | 1 | 1 | 1 | 1 | 1 | 1 | 1.0411e-05 | 0.16088 | 0.48935 | 0.48935 | 1 | 1 | 1 | 1 | 1 | 1 | 1 | 1 | 1 | 1 | 1 | 1 | 1 | 1 | 1 | 1 | 1 | 1 | 1 | 1 | 1 | 1 | 1 | 1 | 1
| 21 | 1 | 1 | 1 | 1 | 1 | 1 | 1 | 0 | 0.1604 | 0.48935 | 0.48935 | 1 | 1 | 1 | 1 | 1 | 1 | 1 | 1 | 1 | 1 | 1 | 1 | 1 | 1 | 1 | 1 | 1 | 1 | 1 | 1 | 1 | 1 | 1 | 1 | 1
| 22 | 1 | 1 | 1 | 1 | 1 | 1 | 1 | 0 | 0.16316 | 0.48935 | 0.48935 | 1 | 1 | 1 | 1 | 1 | 1 | 1 | 1 | 1 | 1 | 1 | 1 | 1 | 1 | 1 | 1 | 1 | 1 | 1 | 1 | 1 | 1 | 1 | 1 | 1
| 23 | 1 | 1 | 1 | 1 | 1 | 1 | 1 | 0 | 0.1675 | 0.48935 | 0.48935 | 1 | 1 | 1 | 1 | 1 | 1 | 1 | 1 | 1 | 1 | 1 | 1 | 1 | 1 | 1 | 1 | 1 | 1 | 1 | 1 | 1 | 1 | 1 | 1 | 1
| 24 | 1 | 1 | 1 | 1 | 1 | 1 | 1 | 0 | 0.1713 | 0.48935 | 0.48935 | 1 | 1 | 1 | 1 | 1 | 1 | 1 | 1 | 1 | 1 | 1 | 1 | 1 | 1 | 1 | 1 | 1 | 1 | 1 | 1 | 1 | 1 | 1 | 1 | 1
Y28 | 1 | 1 | 1 | 1 | 1 | 1 | 1 | 1 | 0 | 0.176 | 0.48935 | 0.48935 | 1 | 1 | 1 | 1 | 1 | 1 | 1 | 1 | 1 | 1 | 1 | 1 | 1 | 1 | 1 | 1 | 1 | 1 | 1 | 1 | 1 | 1 | 1 | 1 | 1
| 2 | 1 | 1 | 1 | 1 | 1 | 1 | 1 | 0 | 0.17861 | 0.48935 | 0.48935 | 1 | 1 | 1 | 1 | 1 | 1 | 1 | 1 | 1 | 1 | 1 | 1 | 1 | 1 | 1 | 1 | 1 | 1 | 1 | 1 | 1 | 1 | 1 | 1 | 1
| 3 | 1 | 1 | 1 | 1 | 1 | 1 | 1 | 0 | 0.18015 | 0.48935 | 0.48935 | 1 | 1 | 1 | 1 | 1 | 1 | 1 | 1 | 1 | 1 | 1 | 1 | 1 | 1 | 1 | 1 | 1 | 1 | 1 | 1 | 1 | 1 | 1 | 1 | 1
| 4 | 1 | 1 | 1 | 1 | 1 | 1 | 1 | 0 | 0.1774 | 0.48935 | 0.48935 | 1 | 1 | 1 | 1 | 1 | 1 | 1 | 1 | 1 | 1 | 1 | 1 | 1 | 1 | 1 | 1 | 1 | 1 | 1 | 1 | 1 | 1 | 1 | 1 | 1
| 5 | 1 | 1 | 1 | 1 | 1 | 1 | 1 | 0.0029367 | 0.17173 | 0.48935 | 0.48935 | 1 | 1 | 1 | 1 | 1 | 1 | 1 | 1 | 1 | 1 | 1 | 1 | 1 | 1 | 1 | 1 | 1 | 1 | 1 | 1 | 1 | 1 | 1 | 1 | 1
| 6 | 1 | 1 | 1 | 1 | 1 | 1 | 1 | 0.033963 | 0.16255 | 0.48935 | 0.48935 | 1 | 1 | 1 | 1 | 1 | 1 | 1 | 1 | 1 | 1 | 1 | 1 | 1 | 1 | 1 | 1 | 1 | 1 | 1 | 1 | 1 | 1 | 1 | 1 | 1
| 7 | 1 | 1 | 1 | 1 | 1 | 1 | 1 | 0.11496 | 0.15784 | 0.48935 | 0.48935 | 1 | 1 | 1 | 1 | 1 | 1 | 1 | 1 | 1 | 1 | 1 | 1 | 1 | 1 | 1 | 1 | 1 | 1 | 1 | 1 | 1 | 1 | 1 | 1 | 1
| 8 | 1 | 1 | 1 | 1 | 1 | 1 | 1 | 0.24127 | 0.15932 | 0.48935 | 0.48935 | 1 | 1 | 1 | 1 | 1 | 1 | 1 | 1 | 1 | 1 | 1 | 1 | 1 | 1 | 1 | 1 | 1 | 1 | 1 | 1 | 1 | 1 | 1 | 1 | 1
| 9 | 1 | 1 | 1 | 1 | 1 | 1 | 1 | 0.37542 | 0.16511 | 0.48935 | 0.48935 | 1 | 1 | 1 | 1 | 1 | 1 | 1 | 1 | 1 | 1 | 1 | 1 | 1 | 1 | 1 | 1 | 1 | 1 | 1 | 1 | 1 | 1 | 1 | 1 | 1
| 10 | 1 | 1 | 1 | 1 | 1 | 1 | 1 | 0.46887 | 0.17142 | 0.48935 | 0.48935 | 1 | 1 | 1 | 1 | 1 | 1 | 1 | 1 | 1 | 1 | 1 | 1 | 1 | 1 | 1 | 1 | 1 | 1 | 1 | 1 | 1 | 1 | 1 | 1 | 1
| 11 | 1 | 1 | 1 | 1 | 1 | 1 | 1 | 0.51833 | 0.17646 | 0.48935 | 0.48935 | 1 | 1 | 1 | 1 | 1 | 1 | 1 | 1 | 1 | 1 | 1 | 1 | 1 | 1 | 1 | 1 | 1 | 1 | 1 | 1 | 1 | 1 | 1 | 1 | 1
| 12 | 1 | 1 | 1 | 1 | 1 | 1 | 1 | 0.52913 | 0.18227 | 0.48935 | 0.48935 | 1 | 1 | 1 | 1 | 1 | 1 | 1 | 1 | 1 | 1 | 1 | 1 | 1 | 1 | 1 | 1 | 1 | 1 | 1 | 1 | 1 | 1 | 1 | 1 | 1
| 13 | 1 | 1 | 1 | 1 | 1 | 1 | 1 | 0.49995 | 0.18726 | 0.48935 | 0.48935 | 1 | 1 | 1 | 1 | 1 | 1 | 1 | 1 | 1 | 1 | 1 | 1 | 1 | 1 | 1 | 1 | 1 | 1 | 1 | 1 | 1 | 1 | 1 | 1 | 1
| 14 | 1 | 1 | 1 | 1 | 1 | 1 | 1 | 0.43897 | 0.18939 | 0.48935 | 0.48935 | 1 | 1 | 1 | 1 | 1 | 1 | 1 | 1 | 1 | 1 | 1 | 1 | 1 | 1 | 1 | 1 | 1 | 1 | 1 | 1 | 1 | 1 | 1 | 1 | 1
| 15 | 1 | 1 | 1 | 1 | 1 | 1 | 1 | 0.34553 | 0.18566 | 0.48935 | 0.48935 | 1 | 1 | 1 | 1 | 1 | 1 | 1 | 1 | 1 | 1 | 1 | 1 | 1 | 1 | 1 | 1 | 1 | 1 | 1 | 1 | 1 | 1 | 1 | 1 | 1
| 16 | 1 | 1 | 1 | 1 | 1 | 1 | 1 | 0.22739 | 0.179 | 0.48935 | 0.48935 | 1 | 1 | 1 | 1 | 1 | 1 | 1 | 1 | 1 | 1 | 1 | 1 | 1 | 1 | 1 | 1 | 1 | 1 | 1 | 1 | 1 | 1 | 1 | 1 | 1
| 17 | 1 | 1 | 1 | 1 | 1 | 1 | 1 | 0.11417 | 0.17294 | 0.48935 | 0.48935 | 1 | 1 | 1 | 1 | 1 | 1 | 1 | 1 | 1 | 1 | 1 | 1 | 1 | 1 | 1 | 1 | 1 | 1 | 1 | 1 | 1 | 1 | 1 | 1 | 1
| 18 | 1 | 1 | 1 | 1 | 1 | 1 | 1 | 0.037243 | 0.16776 | 0.48935 | 0.48935 | 1 | 1 | 1 | 1 | 1 | 1 | 1 | 1 | 1 | 1 | 1 | 1 | 1 | 1 | 1 | 1 | 1 | 1 | 1 | 1 | 1 | 1 | 1 | 1 | 1
| 19 | 1 | 1 | 1 | 1 | 1 | 1 | 1 | 0.0044348 | 0.16401 | 0.48935 | 0.48935 | 1 | 1 | 1 | 1 | 1 | 1 | 1 | 1 | 1 | 1 | 1 | 1 | 1 | 1 | 1 | 1 | 1 | 1 | 1 | 1 | 1 | 1 | 1 | 1 | 1
| 20 | 1 | 1 | 1 | 1 | 1 | 1 | 1 | 1.0411e-05 | 0.16088 | 0.48935 | 0.48935 | 1 | 1 | 1 | 1 | 1 | 1 | 1 | 1 | 1 | 1 | 1 | 1 | 1 | 1 | 1 | 1 | 1 | 1 | 1 | 1 | 1 | 1 | 1 | 1 | 1
| 21 | 1 | 1 | 1 | 1 | 1 | 1 | 1 | 0 | 0.1604 | 0.48935 | 0.48935 | 1 | 1 | 1 | 1 | 1 | 1 | 1 | 1 | 1 | 1 | 1 | 1 | 1 | 1 | 1 | 1 | 1 | 1 | 1 | 1 | 1 | 1 | 1 | 1 | 1
| 22 | 1 | 1 | 1 | 1 | 1 | 1 | 1 | 0 | 0.16316 | 0.48935 | 0.48935 | 1 | 1 | 1 | 1 | 1 | 1 | 1 | 1 | 1 | 1 | 1 | 1 | 1 | 1 | 1 | 1 | 1 | 1 | 1 | 1 | 1 | 1 | 1 | 1 | 1
| 23 | 1 | 1 | 1 | 1 | 1 | 1 | 1 | 0 | 0.1675 | 0.48935 | 0.48935 | 1 | 1 | 1 | 1 | 1 | 1 | 1 | 1 | 1 | 1 | 1 | 1 | 1 | 1 | 1 | 1 | 1 | 1 | 1 | 1 | 1 | 1 | 1 | 1 | 1
| 24 | 1 | 1 | 1 | 1 | 1 | 1 | 1 | 0 | 0.1713 | 0.48935 | 0.48935 | 1 | 1 | 1 | 1 | 1 | 1 | 1 | 1 | 1 | 1 | 1 | 1 | 1 | 1 | 1 | 1 | 1 | 1 | 1 | 1 | 1 | 1 | 1 | 1 | 1
Y29 | 1 | 1 | 1 | 1 | 1 | 1 | 1 | 1 | 0 | 0.176 | 0.48935 | 0.48935 | 1 | 1 | 1 | 1 | 1 | 1 | 1 | 1 | 1 | 1 | 1 | 1 | 1 | 1 | 1 | 1 | 1 | 1 | 1 | 1 | 1 | 1 | 1 | 1 | 1
| 2 | 1 | 1 | 1 | 1 | 1 | 1 | 1 | 0 | 0.17861 | 0.48935 | 0.48935 | 1 | 1 | 1 | 1 | 1 | 1 | 1 | 1 | 1 | 1 | 1 | 1 | 1 | 1 | 1 | 1 | 1 | 1 | 1 | 1 | 1 | 1 | 1 | 1 | 1
| 3 | 1 | 1 | 1 | 1 | 1 | 1 | 1 | 0 | 0.18015 | 0.48935 | 0.48935 | 1 | 1 | 1 | 1 | 1 | 1 | 1 | 1 | 1 | 1 | 1 | 1 | 1 | 1 | 1 | 1 | 1 | 1 | 1 | 1 | 1 | 1 | 1 | 1 | 1
| 4 | 1 | 1 | 1 | 1 | 1 | 1 | 1 | 0 | 0.1774 | 0.48935 | 0.48935 | 1 | 1 | 1 | 1 | 1 | 1 | 1 | 1 | 1 | 1 | 1 | 1 | 1 | 1 | 1 | 1 | 1 | 1 | 1 | 1 | 1 | 1 | 1 | 1 | 1
| 5 | 1 | 1 | 1 | 1 | 1 | 1 | 1 | 0.0029367 | 0.17173 | 0.48935 | 0.48935 | 1 | 1 | 1 | 1 | 1 | 1 | 1 | 1 | 1 | 1 | 1 | 1 | 1 | 1 | 1 | 1 | 1 | 1 | 1 | 1 | 1 | 1 | 1 | 1 | 1
| 6 | 1 | 1 | 1 | 1 | 1 | 1 | 1 | 0.033963 | 0.16255 | 0.48935 | 0.48935 | 1 | 1 | 1 | 1 | 1 | 1 | 1 | 1 | 1 | 1 | 1 | 1 | 1 | 1 | 1 | 1 | 1 | 1 | 1 | 1 | 1 | 1 | 1 | 1 | 1
| 7 | 1 | 1 | 1 | 1 | 1 | 1 | 1 | 0.11496 | 0.15784 | 0.48935 | 0.48935 | 1 | 1 | 1 | 1 | 1 | 1 | 1 | 1 | 1 | 1 | 1 | 1 | 1 | 1 | 1 | 1 | 1 | 1 | 1 | 1 | 1 | 1 | 1 | 1 | 1
| 8 | 1 | 1 | 1 | 1 | 1 | 1 | 1 | 0.24127 | 0.15932 | 0.48935 | 0.48935 | 1 | 1 | 1 | 1 | 1 | 1 | 1 | 1 | 1 | 1 | 1 | 1 | 1 | 1 | 1 | 1 | 1 | 1 | 1 | 1 | 1 | 1 | 1 | 1 | 1
| 9 | 1 | 1 | 1 | 1 | 1 | 1 | 1 | 0.37542 | 0.16511 | 0.48935 | 0.48935 | 1 | 1 | 1 | 1 | 1 | 1 | 1 | 1 | 1 | 1 | 1 | 1 | 1 | 1 | 1 | 1 | 1 | 1 | 1 | 1 | 1 | 1 | 1 | 1 | 1
| 10 | 1 | 1 | 1 | 1 | 1 | 1 | 1 | 0.46887 | 0.17142 | 0.48935 | 0.48935 | 1 | 1 | 1 | 1 | 1 | 1 | 1 | 1 | 1 | 1 | 1 | 1 | 1 | 1 | 1 | 1 | 1 | 1 | 1 | 1 | 1 | 1 | 1 | 1 | 1
| 11 | 1 | 1 | 1 | 1 | 1 | 1 | 1 | 0.51833 | 0.17646 | 0.48935 | 0.48935 | 1 | 1 | 1 | 1 | 1 | 1 | 1 | 1 | 1 | 1 | 1 | 1 | 1 | 1 | 1 | 1 | 1 | 1 | 1 | 1 | 1 | 1 | 1 | 1 | 1
| 12 | 1 | 1 | 1 | 1 | 1 | 1 | 1 | 0.52913 | 0.18227 | 0.48935 | 0.48935 | 1 | 1 | 1 | 1 | 1 | 1 | 1 | 1 | 1 | 1 | 1 | 1 | 1 | 1 | 1 | 1 | 1 | 1 | 1 | 1 | 1 | 1 | 1 | 1 | 1
| 13 | 1 | 1 | 1 | 1 | 1 | 1 | 1 | 0.49995 | 0.18726 | 0.48935 | 0.48935 | 1 | 1 | 1 | 1 | 1 | 1 | 1 | 1 | 1 | 1 | 1 | 1 | 1 | 1 | 1 | 1 | 1 | 1 | 1 | 1 | 1 | 1 | 1 | 1 | 1
| 14 | 1 | 1 | 1 | 1 | 1 | 1 | 1 | 0.43897 | 0.18939 | 0.48935 | 0.48935 | 1 | 1 | 1 | 1 | 1 | 1 | 1 | 1 | 1 | 1 | 1 | 1 | 1 | 1 | 1 | 1 | 1 | 1 | 1 | 1 | 1 | 1 | 1 | 1 | 1
| 15 | 1 | 1 | 1 | 1 | 1 | 1 | 1 | 0.34553 | 0.18566 | 0.48935 | 0.48935 | 1 | 1 | 1 | 1 | 1 | 1 | 1 | 1 | 1 | 1 | 1 | 1 | 1 | 1 | 1 | 1 | 1 | 1 | 1 | 1 | 1 | 1 | 1 | 1 | 1
| 16 | 1 | 1 | 1 | 1 | 1 | 1 | 1 | 0.22739 | 0.179 | 0.48935 | 0.48935 | 1 | 1 | 1 | 1 | 1 | 1 | 1 | 1 | 1 | 1 | 1 | 1 | 1 | 1 | 1 | 1 | 1 | 1 | 1 | 1 | 1 | 1 | 1 | 1 | 1
| 17 | 1 | 1 | 1 | 1 | 1 | 1 | 1 | 0.11417 | 0.17294 | 0.48935 | 0.48935 | 1 | 1 | 1 | 1 | 1 | 1 | 1 | 1 | 1 | 1 | 1 | 1 | 1 | 1 | 1 | 1 | 1 | 1 | 1 | 1 | 1 | 1 | 1 | 1 | 1
| 18 | 1 | 1 | 1 | 1 | 1 | 1 | 1 | 0.037243 | 0.16776 | 0.48935 | 0.48935 | 1 | 1 | 1 | 1 | 1 | 1 | 1 | 1 | 1 | 1 | 1 | 1 | 1 | 1 | 1 | 1 | 1 | 1 | 1 | 1 | 1 | 1 | 1 | 1 | 1
| 19 | 1 | 1 | 1 | 1 | 1 | 1 | 1 | 0.0044348 | 0.16401 | 0.48935 | 0.48935 | 1 | 1 | 1 | 1 | 1 | 1 | 1 | 1 | 1 | 1 | 1 | 1 | 1 | 1 | 1 | 1 | 1 | 1 | 1 | 1 | 1 | 1 | 1 | 1 | 1
| 20 | 1 | 1 | 1 | 1 | 1 | 1 | 1 | 1.0411e-05 | 0.16088 | 0.48935 | 0.48935 | 1 | 1 | 1 | 1 | 1 | 1 | 1 | 1 | 1 | 1 | 1 | 1 | 1 | 1 | 1 | 1 | 1 | 1 | 1 | 1 | 1 | 1 | 1 | 1 | 1
| 21 | 1 | 1 | 1 | 1 | 1 | 1 | 1 | 0 | 0.1604 | 0.48935 | 0.48935 | 1 | 1 | 1 | 1 | 1 | 1 | 1 | 1 | 1 | 1 | 1 | 1 | 1 | 1 | 1 | 1 | 1 | 1 | 1 | 1 | 1 | 1 | 1 | 1 | 1
| 22 | 1 | 1 | 1 | 1 | 1 | 1 | 1 | 0 | 0.16316 | 0.48935 | 0.48935 | 1 | 1 | 1 | 1 | 1 | 1 | 1 | 1 | 1 | 1 | 1 | 1 | 1 | 1 | 1 | 1 | 1 | 1 | 1 | 1 | 1 | 1 | 1 | 1 | 1
| 23 | 1 | 1 | 1 | 1 | 1 | 1 | 1 | 0 | 0.1675 | 0.48935 | 0.48935 | 1 | 1 | 1 | 1 | 1 | 1 | 1 | 1 | 1 | 1 | 1 | 1 | 1 | 1 | 1 | 1 | 1 | 1 | 1 | 1 | 1 | 1 | 1 | 1 | 1
| 24 | 1 | 1 | 1 | 1 | 1 | 1 | 1 | 0 | 0.1713 | 0.48935 | 0.48935 | 1 | 1 | 1 | 1 | 1 | 1 | 1 | 1 | 1 | 1 | 1 | 1 | 1 | 1 | 1 | 1 | 1 | 1 | 1 | 1 | 1 | 1 | 1 | 1 | 1
Y30 | 1 | 1 | 1 | 1 | 1 | 1 | 1 | 1 | 0 | 0.176 | 0.48935 | 0.48935 | 1 | 1 | 1 | 1 | 1 | 1 | 1 | 1 | 1 | 1 | 1 | 1 | 1 | 1 | 1 | 1 | 1 | 1 | 1 | 1 | 1 | 1 | 1 | 1 | 1
| 2 | 1 | 1 | 1 | 1 | 1 | 1 | 1 | 0 | 0.17861 | 0.48935 | 0.48935 | 1 | 1 | 1 | 1 | 1 | 1 | 1 | 1 | 1 | 1 | 1 | 1 | 1 | 1 | 1 | 1 | 1 | 1 | 1 | 1 | 1 | 1 | 1 | 1 | 1
| 3 | 1 | 1 | 1 | 1 | 1 | 1 | 1 | 0 | 0.18015 | 0.48935 | 0.48935 | 1 | 1 | 1 | 1 | 1 | 1 | 1 | 1 | 1 | 1 | 1 | 1 | 1 | 1 | 1 | 1 | 1 | 1 | 1 | 1 | 1 | 1 | 1 | 1 | 1
| 4 | 1 | 1 | 1 | 1 | 1 | 1 | 1 | 0 | 0.1774 | 0.48935 | 0.48935 | 1 | 1 | 1 | 1 | 1 | 1 | 1 | 1 | 1 | 1 | 1 | 1 | 1 | 1 | 1 | 1 | 1 | 1 | 1 | 1 | 1 | 1 | 1 | 1 | 1
| 5 | 1 | 1 | 1 | 1 | 1 | 1 | 1 | 0.0029367 | 0.17173 | 0.48935 | 0.48935 | 1 | 1 | 1 | 1 | 1 | 1 | 1 | 1 | 1 | 1 | 1 | 1 | 1 | 1 | 1 | 1 | 1 | 1 | 1 | 1 | 1 | 1 | 1 | 1 | 1
| 6 | 1 | 1 | 1 | 1 | 1 | 1 | 1 | 0.033963 | 0.16255 | 0.48935 | 0.48935 | 1 | 1 | 1 | 1 | 1 | 1 | 1 | 1 | 1 | 1 | 1 | 1 | 1 | 1 | 1 | 1 | 1 | 1 | 1 | 1 | 1 | 1 | 1 | 1 | 1
| 7 | 1 | 1 | 1 | 1 | 1 | 1 | 1 | 0.11496 | 0.15784 | 0.48935 | 0.48935 | 1 | 1 | 1 | 1 | 1 | 1 | 1 | 1 | 1 | 1 | 1 | 1 | 1 | 1 | 1 | 1 | 1 | 1 | 1 | 1 | 1 | 1 | 1 | 1 | 1
| 8 | 1 | 1 | 1 | 1 | 1 | 1 | 1 | 0.24127 | 0.15932 | 0.48935 | 0.48935 | 1 | 1 | 1 | 1 | 1 | 1 | 1 | 1 | 1 | 1 | 1 | 1 | 1 | 1 | 1 | 1 | 1 | 1 | 1 | 1 | 1 | 1 | 1 | 1 | 1
| 9 | 1 | 1 | 1 | 1 | 1 | 1 | 1 | 0.37542 | 0.16511 | 0.48935 | 0.48935 | 1 | 1 | 1 | 1 | 1 | 1 | 1 | 1 | 1 | 1 | 1 | 1 | 1 | 1 | 1 | 1 | 1 | 1 | 1 | 1 | 1 | 1 | 1 | 1 | 1
| 10 | 1 | 1 | 1 | 1 | 1 | 1 | 1 | 0.46887 | 0.17142 | 0.48935 | 0.48935 | 1 | 1 | 1 | 1 | 1 | 1 | 1 | 1 | 1 | 1 | 1 | 1 | 1 | 1 | 1 | 1 | 1 | 1 | 1 | 1 | 1 | 1 | 1 | 1 | 1
| 11 | 1 | 1 | 1 | 1 | 1 | 1 | 1 | 0.51833 | 0.17646 | 0.48935 | 0.48935 | 1 | 1 | 1 | 1 | 1 | 1 | 1 | 1 | 1 | 1 | 1 | 1 | 1 | 1 | 1 | 1 | 1 | 1 | 1 | 1 | 1 | 1 | 1 | 1 | 1
| 12 | 1 | 1 | 1 | 1 | 1 | 1 | 1 | 0.52913 | 0.18227 | 0.48935 | 0.48935 | 1 | 1 | 1 | 1 | 1 | 1 | 1 | 1 | 1 | 1 | 1 | 1 | 1 | 1 | 1 | 1 | 1 | 1 | 1 | 1 | 1 | 1 | 1 | 1 | 1
| 13 | 1 | 1 | 1 | 1 | 1 | 1 | 1 | 0.49995 | 0.18726 | 0.48935 | 0.48935 | 1 | 1 | 1 | 1 | 1 | 1 | 1 | 1 | 1 | 1 | 1 | 1 | 1 | 1 | 1 | 1 | 1 | 1 | 1 | 1 | 1 | 1 | 1 | 1 | 1
| 14 | 1 | 1 | 1 | 1 | 1 | 1 | 1 | 0.43897 | 0.18939 | 0.48935 | 0.48935 | 1 | 1 | 1 | 1 | 1 | 1 | 1 | 1 | 1 | 1 | 1 | 1 | 1 | 1 | 1 | 1 | 1 | 1 | 1 | 1 | 1 | 1 | 1 | 1 | 1
| 15 | 1 | 1 | 1 | 1 | 1 | 1 | 1 | 0.34553 | 0.18566 | 0.48935 | 0.48935 | 1 | 1 | 1 | 1 | 1 | 1 | 1 | 1 | 1 | 1 | 1 | 1 | 1 | 1 | 1 | 1 | 1 | 1 | 1 | 1 | 1 | 1 | 1 | 1 | 1
| 16 | 1 | 1 | 1 | 1 | 1 | 1 | 1 | 0.22739 | 0.179 | 0.48935 | 0.48935 | 1 | 1 | 1 | 1 | 1 | 1 | 1 | 1 | 1 | 1 | 1 | 1 | 1 | 1 | 1 | 1 | 1 | 1 | 1 | 1 | 1 | 1 | 1 | 1 | 1
| 17 | 1 | 1 | 1 | 1 | 1 | 1 | 1 | 0.11417 | 0.17294 | 0.48935 | 0.48935 | 1 | 1 | 1 | 1 | 1 | 1 | 1 | 1 | 1 | 1 | 1 | 1 | 1 | 1 | 1 | 1 | 1 | 1 | 1 | 1 | 1 | 1 | 1 | 1 | 1
| 18 | 1 | 1 | 1 | 1 | 1 | 1 | 1 | 0.037243 | 0.16776 | 0.48935 | 0.48935 | 1 | 1 | 1 | 1 | 1 | 1 | 1 | 1 | 1 | 1 | 1 | 1 | 1 | 1 | 1 | 1 | 1 | 1 | 1 | 1 | 1 | 1 | 1 | 1 | 1
| 19 | 1 | 1 | 1 | 1 | 1 | 1 | 1 | 0.0044348 | 0.16401 | 0.48935 | 0.48935 | 1 | 1 | 1 | 1 | 1 | 1 | 1 | 1 | 1 | 1 | 1 | 1 | 1 | 1 | 1 | 1 | 1 | 1 | 1 | 1 | 1 | 1 | 1 | 1 | 1
| 20 | 1 | 1 | 1 | 1 | 1 | 1 | 1 | 1.0411e-05 | 0.16088 | 0.48935 | 0.48935 | 1 | 1 | 1 | 1 | 1 | 1 | 1 | 1 | 1 | 1 | 1 | 1 | 1 | 1 | 1 | 1 | 1 | 1 | 1 | 1 | 1 | 1 | 1 | 1 | 1
| 21 | 1 | 1 | 1 | 1 | 1 | 1 | 1 | 0 | 0.1604 | 0.48935 | 0.48935 | 1 | 1 | 1 | 1 | 1 | 1 | 1 | 1 | 1 | 1 | 1 | 1 | 1 | 1 | 1 | 1 | 1 | 1 | 1 | 1 | 1 | 1 | 1 | 1 | 1
| 22 | 1 | 1 | 1 | 1 | 1 | 1 | 1 | 0 | 0.16316 | 0.48935 | 0.48935 | 1 | 1 | 1 | 1 | 1 | 1 | 1 | 1 | 1 | 1 | 1 | 1 | 1 | 1 | 1 | 1 | 1 | 1 | 1 | 1 | 1 | 1 | 1 | 1 | 1
| 23 | 1 | 1 | 1 | 1 | 1 | 1 | 1 | 0 | 0.1675 | 0.48935 | 0.48935 | 1 | 1 | 1 | 1 | 1 | 1 | 1 | 1 | 1 | 1 | 1 | 1 | 1 | 1 | 1 | 1 | 1 | 1 | 1 | 1 | 1 | 1 | 1 | 1 | 1
| 24 | 1 | 1 | 1 | 1 | 1 | 1 | 1 | 0 | 0.1713 | 0.48935 | 0.48935 | 1 | 1 | 1 | 1 | 1 | 1 | 1 | 1 | 1 | 1 | 1 | 1 | 1 | 1 | 1 | 1 | 1 | 1 | 1 | 1 | 1 | 1 | 1 | 1 | 1
Y31 | 1 | 1 | 1 | 1 | 1 | 1 | 1 | 1 | 0 | 0.176 | 0.48935 | 0.48935 | 1 | 1 | 1 | 1 | 1 | 1 | 1 | 1 | 1 | 1 | 1 | 1 | 1 | 1 | 1 | 1 | 1 | 1 | 1 | 1 | 1 | 1 | 1 | 1 | 1
| 2 | 1 | 1 | 1 | 1 | 1 | 1 | 1 | 0 | 0.17861 | 0.48935 | 0.48935 | 1 | 1 | 1 | 1 | 1 | 1 | 1 | 1 | 1 | 1 | 1 | 1 | 1 | 1 | 1 | 1 | 1 | 1 | 1 | 1 | 1 | 1 | 1 | 1 | 1
| 3 | 1 | 1 | 1 | 1 | 1 | 1 | 1 | 0 | 0.18015 | 0.48935 | 0.48935 | 1 | 1 | 1 | 1 | 1 | 1 | 1 | 1 | 1 | 1 | 1 | 1 | 1 | 1 | 1 | 1 | 1 | 1 | 1 | 1 | 1 | 1 | 1 | 1 | 1
| 4 | 1 | 1 | 1 | 1 | 1 | 1 | 1 | 0 | 0.1774 | 0.48935 | 0.48935 | 1 | 1 | 1 | 1 | 1 | 1 | 1 | 1 | 1 | 1 | 1 | 1 | 1 | 1 | 1 | 1 | 1 | 1 | 1 | 1 | 1 | 1 | 1 | 1 | 1
| 5 | 1 | 1 | 1 | 1 | 1 | 1 | 1 | 0.0029367 | 0.17173 | 0.48935 | 0.48935 | 1 | 1 | 1 | 1 | 1 | 1 | 1 | 1 | 1 | 1 | 1 | 1 | 1 | 1 | 1 | 1 | 1 | 1 | 1 | 1 | 1 | 1 | 1 | 1 | 1
| 6 | 1 | 1 | 1 | 1 | 1 | 1 | 1 | 0.033963 | 0.16255 | 0.48935 | 0.48935 | 1 | 1 | 1 | 1 | 1 | 1 | 1 | 1 | 1 | 1 | 1 | 1 | 1 | 1 | 1 | 1 | 1 | 1 | 1 | 1 | 1 | 1 | 1 | 1 | 1
| 7 | 1 | 1 | 1 | 1 | 1 | 1 | 1 | 0.11496 | 0.15784 | 0.48935 | 0.48935 | 1 | 1 | 1 | 1 | 1 | 1 | 1 | 1 | 1 | 1 | 1 | 1 | 1 | 1 | 1 | 1 | 1 | 1 | 1 | 1 | 1 | 1 | 1 | 1 | 1
| 8 | 1 | 1 | 1 | 1 | 1 | 1 | 1 | 0.24127 | 0.15932 | 0.48935 | 0.48935 | 1 | 1 | 1 | 1 | 1 | 1 | 1 | 1 | 1 | 1 | 1 | 1 | 1 | 1 | 1 | 1 | 1 | 1 | 1 | 1 | 1 | 1 | 1 | 1 | 1
| 9 | 1 | 1 | 1 | 1 | 1 | 1 | 1 | 0.37542 | 0.16511 | 0.48935 | 0.48935 | 1 | 1 | 1 | 1 | 1 | 1 | 1 | 1 | 1 | 1 | 1 | 1 | 1 | 1 | 1 | 1 | 1 | 1 | 1 | 1 | 1 | 1 | 1 | 1 | 1
| 10 | 1 | 1 | 1 | 1 | 1 | 1 | 1 | 0.46887 | 0.17142 | 0.48935 | 0.48935 | 1 | 1 | 1 | 1 | 1 | 1 | 1 | 1 | 1 | 1 | 1 | 1 | 1 | 1 | 1 | 1 | 1 | 1 | 1 | 1 | 1 | 1 | 1 | 1 | 1
| 11 | 1 | 1 | 1 | 1 | 1 | 1 | 1 | 0.51833 | 0.17646 | 0.48935 | 0.48935 | 1 | 1 | 1 | 1 | 1 | 1 | 1 | 1 | 1 | 1 | 1 | 1 | 1 | 1 | 1 | 1 | 1 | 1 | 1 | 1 | 1 | 1 | 1 | 1 | 1
| 12 | 1 | 1 | 1 | 1 | 1 | 1 | 1 | 0.52913 | 0.18227 | 0.48935 | 0.48935 | 1 | 1 | 1 | 1 | 1 | 1 | 1 | 1 | 1 | 1 | 1 | 1 | 1 | 1 | 1 | 1 | 1 | 1 | 1 | 1 | 1 | 1 | 1 | 1 | 1
| 13 | 1 | 1 | 1 | 1 | 1 | 1 | 1 | 0.49995 | 0.18726 | 0.48935 | 0.48935 | 1 | 1 | 1 | 1 | 1 | 1 | 1 | 1 | 1 | 1 | 1 | 1 | 1 | 1 | 1 | 1 | 1 | 1 | 1 | 1 | 1 | 1 | 1 | 1 | 1
| 14 | 1 | 1 | 1 | 1 | 1 | 1 | 1 | 0.43897 | 0.18939 | 0.48935 | 0.48935 | 1 | 1 | 1 | 1 | 1 | 1 | 1 | 1 | 1 | 1 | 1 | 1 | 1 | 1 | 1 | 1 | 1 | 1 | 1 | 1 | 1 | 1 | 1 | 1 | 1
| 15 | 1 | 1 | 1 | 1 | 1 | 1 | 1 | 0.34553 | 0.18566 | 0.48935 | 0.48935 | 1 | 1 | 1 | 1 | 1 | 1 | 1 | 1 | 1 | 1 | 1 | 1 | 1 | 1 | 1 | 1 | 1 | 1 | 1 | 1 | 1 | 1 | 1 | 1 | 1
| 16 | 1 | 1 | 1 | 1 | 1 | 1 | 1 | 0.22739 | 0.179 | 0.48935 | 0.48935 | 1 | 1 | 1 | 1 | 1 | 1 | 1 | 1 | 1 | 1 | 1 | 1 | 1 | 1 | 1 | 1 | 1 | 1 | 1 | 1 | 1 | 1 | 1 | 1 | 1
| 17 | 1 | 1 | 1 | 1 | 1 | 1 | 1 | 0.11417 | 0.17294 | 0.48935 | 0.48935 | 1 | 1 | 1 | 1 | 1 | 1 | 1 | 1 | 1 | 1 | 1 | 1 | 1 | 1 | 1 | 1 | 1 | 1 | 1 | 1 | 1 | 1 | 1 | 1 | 1
| 18 | 1 | 1 | 1 | 1 | 1 | 1 | 1 | 0.037243 | 0.16776 | 0.48935 | 0.48935 | 1 | 1 | 1 | 1 | 1 | 1 | 1 | 1 | 1 | 1 | 1 | 1 | 1 | 1 | 1 | 1 | 1 | 1 | 1 | 1 | 1 | 1 | 1 | 1 | 1
| 19 | 1 | 1 | 1 | 1 | 1 | 1 | 1 | 0.0044348 | 0.16401 | 0.48935 | 0.48935 | 1 | 1 | 1 | 1 | 1 | 1 | 1 | 1 | 1 | 1 | 1 | 1 | 1 | 1 | 1 | 1 | 1 | 1 | 1 | 1 | 1 | 1 | 1 | 1 | 1
| 20 | 1 | 1 | 1 | 1 | 1 | 1 | 1 | 1.0411e-05 | 0.16088 | 0.48935 | 0.48935 | 1 | 1 | 1 | 1 | 1 | 1 | 1 | 1 | 1 | 1 | 1 | 1 | 1 | 1 | 1 | 1 | 1 | 1 | 1 | 1 | 1 | 1 | 1 | 1 | 1
| 21 | 1 | 1 | 1 | 1 | 1 | 1 | 1 | 0 | 0.1604 | 0.48935 | 0.48935 | 1 | 1 | 1 | 1 | 1 | 1 | 1 | 1 | 1 | 1 | 1 | 1 | 1 | 1 | 1 | 1 | 1 | 1 | 1 | 1 | 1 | 1 | 1 | 1 | 1
| 22 | 1 | 1 | 1 | 1 | 1 | 1 | 1 | 0 | 0.16316 | 0.48935 | 0.48935 | 1 | 1 | 1 | 1 | 1 | 1 | 1 | 1 | 1 | 1 | 1 | 1 | 1 | 1 | 1 | 1 | 1 | 1 | 1 | 1 | 1 | 1 | 1 | 1 | 1
| 23 | 1 | 1 | 1 | 1 | 1 | 1 | 1 | 0 | 0.1675 | 0.48935 | 0.48935 | 1 | 1 | 1 | 1 | 1 | 1 | 1 | 1 | 1 | 1 | 1 | 1 | 1 | 1 | 1 | 1 | 1 | 1 | 1 | 1 | 1 | 1 | 1 | 1 | 1
| 24 | 1 | 1 | 1 | 1 | 1 | 1 | 1 | 0 | 0.1713 | 0.48935 | 0.48935 | 1 | 1 | 1 | 1 | 1 | 1 | 1 | 1 | 1 | 1 | 1 | 1 | 1 | 1 | 1 | 1 | 1 | 1 | 1 | 1 | 1 | 1 | 1 | 1 | 1
Y32 | 1 | 1 | 1 | 1 | 1 | 1 | 1 | 1 | 0 | 0.176 | 0.48935 | 0.48935 | 1 | 1 | 1 | 1 | 1 | 1 | 1 | 1 | 1 | 1 | 1 | 1 | 1 | 1 | 1 | 1 | 1 | 1 | 1 | 1 | 1 | 1 | 1 | 1 | 1
| 2 | 1 | 1 | 1 | 1 | 1 | 1 | 1 | 0 | 0.17861 | 0.48935 | 0.48935 | 1 | 1 | 1 | 1 | 1 | 1 | 1 | 1 | 1 | 1 | 1 | 1 | 1 | 1 | 1 | 1 | 1 | 1 | 1 | 1 | 1 | 1 | 1 | 1 | 1
| 3 | 1 | 1 | 1 | 1 | 1 | 1 | 1 | 0 | 0.18015 | 0.48935 | 0.48935 | 1 | 1 | 1 | 1 | 1 | 1 | 1 | 1 | 1 | 1 | 1 | 1 | 1 | 1 | 1 | 1 | 1 | 1 | 1 | 1 | 1 | 1 | 1 | 1 | 1
| 4 | 1 | 1 | 1 | 1 | 1 | 1 | 1 | 0 | 0.1774 | 0.48935 | 0.48935 | 1 | 1 | 1 | 1 | 1 | 1 | 1 | 1 | 1 | 1 | 1 | 1 | 1 | 1 | 1 | 1 | 1 | 1 | 1 | 1 | 1 | 1 | 1 | 1 | 1
| 5 | 1 | 1 | 1 | 1 | 1 | 1 | 1 | 0.0029367 | 0.17173 | 0.48935 | 0.48935 | 1 | 1 | 1 | 1 | 1 | 1 | 1 | 1 | 1 | 1 | 1 | 1 | 1 | 1 | 1 | 1 | 1 | 1 | 1 | 1 | 1 | 1 | 1 | 1 | 1
| 6 | 1 | 1 | 1 | 1 | 1 | 1 | 1 | 0.033963 | 0.16255 | 0.48935 | 0.48935 | 1 | 1 | 1 | 1 | 1 | 1 | 1 | 1 | 1 | 1 | 1 | 1 | 1 | 1 | 1 | 1 | 1 | 1 | 1 | 1 | 1 | 1 | 1 | 1 | 1
| 7 | 1 | 1 | 1 | 1 | 1 | 1 | 1 | 0.11496 | 0.15784 | 0.48935 | 0.48935 | 1 | 1 | 1 | 1 | 1 | 1 | 1 | 1 | 1 | 1 | 1 | 1 | 1 | 1 | 1 | 1 | 1 | 1 | 1 | 1 | 1 | 1 | 1 | 1 | 1
| 8 | 1 | 1 | 1 | 1 | 1 | 1 | 1 | 0.24127 | 0.15932 | 0.48935 | 0.48935 | 1 | 1 | 1 | 1 | 1 | 1 | 1 | 1 | 1 | 1 | 1 | 1 | 1 | 1 | 1 | 1 | 1 | 1 | 1 | 1 | 1 | 1 | 1 | 1 | 1
| 9 | 1 | 1 | 1 | 1 | 1 | 1 | 1 | 0.37542 | 0.16511 | 0.48935 | 0.48935 | 1 | 1 | 1 | 1 | 1 | 1 | 1 | 1 | 1 | 1 | 1 | 1 | 1 | 1 | 1 | 1 | 1 | 1 | 1 | 1 | 1 | 1 | 1 | 1 | 1
| 10 | 1 | 1 | 1 | 1 | 1 | 1 | 1 | 0.46887 | 0.17142 | 0.48935 | 0.48935 | 1 | 1 | 1 | 1 | 1 | 1 | 1 | 1 | 1 | 1 | 1 | 1 | 1 | 1 | 1 | 1 | 1 | 1 | 1 | 1 | 1 | 1 | 1 | 1 | 1
| 11 | 1 | 1 | 1 | 1 | 1 | 1 | 1 | 0.51833 | 0.17646 | 0.48935 | 0.48935 | 1 | 1 | 1 | 1 | 1 | 1 | 1 | 1 | 1 | 1 | 1 | 1 | 1 | 1 | 1 | 1 | 1 | 1 | 1 | 1 | 1 | 1 | 1 | 1 | 1
| 12 | 1 | 1 | 1 | 1 | 1 | 1 | 1 | 0.52913 | 0.18227 | 0.48935 | 0.48935 | 1 | 1 | 1 | 1 | 1 | 1 | 1 | 1 | 1 | 1 | 1 | 1 | 1 | 1 | 1 | 1 | 1 | 1 | 1 | 1 | 1 | 1 | 1 | 1 | 1
| 13 | 1 | 1 | 1 | 1 | 1 | 1 | 1 | 0.49995 | 0.18726 | 0.48935 | 0.48935 | 1 | 1 | 1 | 1 | 1 | 1 | 1 | 1 | 1 | 1 | 1 | 1 | 1 | 1 | 1 | 1 | 1 | 1 | 1 | 1 | 1 | 1 | 1 | 1 | 1
| 14 | 1 | 1 | 1 | 1 | 1 | 1 | 1 | 0.43897 | 0.18939 | 0.48935 | 0.48935 | 1 | 1 | 1 | 1 | 1 | 1 | 1 | 1 | 1 | 1 | 1 | 1 | 1 | 1 | 1 | 1 | 1 | 1 | 1 | 1 | 1 | 1 | 1 | 1 | 1
| 15 | 1 | 1 | 1 | 1 | 1 | 1 | 1 | 0.34553 | 0.18566 | 0.48935 | 0.48935 | 1 | 1 | 1 | 1 | 1 | 1 | 1 | 1 | 1 | 1 | 1 | 1 | 1 | 1 | 1 | 1 | 1 | 1 | 1 | 1 | 1 | 1 | 1 | 1 | 1
| 16 | 1 | 1 | 1 | 1 | 1 | 1 | 1 | 0.22739 | 0.179 | 0.48935 | 0.48935 | 1 | 1 | 1 | 1 | 1 | 1 | 1 | 1 | 1 | 1 | 1 | 1 | 1 | 1 | 1 | 1 | 1 | 1 | 1 | 1 | 1 | 1 | 1 | 1 | 1
| 17 | 1 | 1 | 1 | 1 | 1 | 1 | 1 | 0.11417 | 0.17294 | 0.48935 | 0.48935 | 1 | 1 | 1 | 1 | 1 | 1 | 1 | 1 | 1 | 1 | 1 | 1 | 1 | 1 | 1 | 1 | 1 | 1 | 1 | 1 | 1 | 1 | 1 | 1 | 1
| 18 | 1 | 1 | 1 | 1 | 1 | 1 | 1 | 0.037243 | 0.16776 | 0.48935 | 0.48935 | 1 | 1 | 1 | 1 | 1 | 1 | 1 | 1 | 1 | 1 | 1 | 1 | 1 | 1 | 1 | 1 | 1 | 1 | 1 | 1 | 1 | 1 | 1 | 1 | 1
| 19 | 1 | 1 | 1 | 1 | 1 | 1 | 1 | 0.0044348 | 0.16401 | 0.48935 | 0.48935 | 1 | 1 | 1 | 1 | 1 | 1 | 1 | 1 | 1 | 1 | 1 | 1 | 1 | 1 | 1 | 1 | 1 | 1 | 1 | 1 | 1 | 1 | 1 | 1 | 1
| 20 | 1 | 1 | 1 | 1 | 1 | 1 | 1 | 1.0411e-05 | 0.16088 | 0.48935 | 0.48935 | 1 | 1 | 1 | 1 | 1 | 1 | 1 | 1 | 1 | 1 | 1 | 1 | 1 | 1 | 1 | 1 | 1 | 1 | 1 | 1 | 1 | 1 | 1 | 1 | 1
| 21 | 1 | 1 | 1 | 1 | 1 | 1 | 1 | 0 | 0.1604 | 0.48935 | 0.48935 | 1 | 1 | 1 | 1 | 1 | 1 | 1 | 1 | 1 | 1 | 1 | 1 | 1 | 1 | 1 | 1 | 1 | 1 | 1 | 1 | 1 | 1 | 1 | 1 | 1
| 22 | 1 | 1 | 1 | 1 | 1 | 1 | 1 | 0 | 0.16316 | 0.48935 | 0.48935 | 1 | 1 | 1 | 1 | 1 | 1 | 1 | 1 | 1 | 1 | 1 | 1 | 1 | 1 | 1 | 1 | 1 | 1 | 1 | 1 | 1 | 1 | 1 | 1 | 1
| 23 | 1 | 1 | 1 | 1 | 1 | 1 | 1 | 0 | 0.1675 | 0.48935 | 0.48935 | 1 | 1 | 1 | 1 | 1 | 1 | 1 | 1 | 1 | 1 | 1 | 1 | 1 | 1 | 1 | 1 | 1 | 1 | 1 | 1 | 1 | 1 | 1 | 1 | 1
| 24 | 1 | 1 | 1 | 1 | 1 | 1 | 1 | 0 | 0.1713 | 0.48935 | 0.48935 | 1 | 1 | 1 | 1 | 1 | 1 | 1 | 1 | 1 | 1 | 1 | 1 | 1 | 1 | 1 | 1 | 1 | 1 | 1 | 1 | 1 | 1 | 1 | 1 | 1
Y33 | 1 | 1 | 1 | 1 | 1 | 1 | 1 | 1 | 0 | 0.176 | 0.48935 | 0.48935 | 1 | 1 | 1 | 1 | 1 | 1 | 1 | 1 | 1 | 1 | 1 | 1 | 1 | 1 | 1 | 1 | 1 | 1 | 1 | 1 | 1 | 1 | 1 | 1 | 1
| 2 | 1 | 1 | 1 | 1 | 1 | 1 | 1 | 0 | 0.17861 | 0.48935 | 0.48935 | 1 | 1 | 1 | 1 | 1 | 1 | 1 | 1 | 1 | 1 | 1 | 1 | 1 | 1 | 1 | 1 | 1 | 1 | 1 | 1 | 1 | 1 | 1 | 1 | 1
| 3 | 1 | 1 | 1 | 1 | 1 | 1 | 1 | 0 | 0.18015 | 0.48935 | 0.48935 | 1 | 1 | 1 | 1 | 1 | 1 | 1 | 1 | 1 | 1 | 1 | 1 | 1 | 1 | 1 | 1 | 1 | 1 | 1 | 1 | 1 | 1 | 1 | 1 | 1
| 4 | 1 | 1 | 1 | 1 | 1 | 1 | 1 | 0 | 0.1774 | 0.48935 | 0.48935 | 1 | 1 | 1 | 1 | 1 | 1 | 1 | 1 | 1 | 1 | 1 | 1 | 1 | 1 | 1 | 1 | 1 | 1 | 1 | 1 | 1 | 1 | 1 | 1 | 1
| 5 | 1 | 1 | 1 | 1 | 1 | 1 | 1 | 0.0029367 | 0.17173 | 0.48935 | 0.48935 | 1 | 1 | 1 | 1 | 1 | 1 | 1 | 1 | 1 | 1 | 1 | 1 | 1 | 1 | 1 | 1 | 1 | 1 | 1 | 1 | 1 | 1 | 1 | 1 | 1
| 6 | 1 | 1 | 1 | 1 | 1 | 1 | 1 | 0.033963 | 0.16255 | 0.48935 | 0.48935 | 1 | 1 | 1 | 1 | 1 | 1 | 1 | 1 | 1 | 1 | 1 | 1 | 1 | 1 | 1 | 1 | 1 | 1 | 1 | 1 | 1 | 1 | 1 | 1 | 1
| 7 | 1 | 1 | 1 | 1 | 1 | 1 | 1 | 0.11496 | 0.15784 | 0.48935 | 0.48935 | 1 | 1 | 1 | 1 | 1 | 1 | 1 | 1 | 1 | 1 | 1 | 1 | 1 | 1 | 1 | 1 | 1 | 1 | 1 | 1 | 1 | 1 | 1 | 1 | 1
| 8 | 1 | 1 | 1 | 1 | 1 | 1 | 1 | 0.24127 | 0.15932 | 0.48935 | 0.48935 | 1 | 1 | 1 | 1 | 1 | 1 | 1 | 1 | 1 | 1 | 1 | 1 | 1 | 1 | 1 | 1 | 1 | 1 | 1 | 1 | 1 | 1 | 1 | 1 | 1
| 9 | 1 | 1 | 1 | 1 | 1 | 1 | 1 | 0.37542 | 0.16511 | 0.48935 | 0.48935 | 1 | 1 | 1 | 1 | 1 | 1 | 1 | 1 | 1 | 1 | 1 | 1 | 1 | 1 | 1 | 1 | 1 | 1 | 1 | 1 | 1 | 1 | 1 | 1 | 1
| 10 | 1 | 1 | 1 | 1 | 1 | 1 | 1 | 0.46887 | 0.17142 | 0.48935 | 0.48935 | 1 | 1 | 1 | 1 | 1 | 1 | 1 | 1 | 1 | 1 | 1 | 1 | 1 | 1 | 1 | 1 | 1 | 1 | 1 | 1 | 1 | 1 | 1 | 1 | 1
| 11 | 1 | 1 | 1 | 1 | 1 | 1 | 1 | 0.51833 | 0.17646 | 0.48935 | 0.48935 | 1 | 1 | 1 | 1 | 1 | 1 | 1 | 1 | 1 | 1 | 1 | 1 | 1 | 1 | 1 | 1 | 1 | 1 | 1 | 1 | 1 | 1 | 1 | 1 | 1
| 12 | 1 | 1 | 1 | 1 | 1 | 1 | 1 | 0.52913 | 0.18227 | 0.48935 | 0.48935 | 1 | 1 | 1 | 1 | 1 | 1 | 1 | 1 | 1 | 1 | 1 | 1 | 1 | 1 | 1 | 1 | 1 | 1 | 1 | 1 | 1 | 1 | 1 | 1 | 1
| 13 | 1 | 1 | 1 | 1 | 1 | 1 | 1 | 0.49995 | 0.18726 | 0.48935 | 0.48935 | 1 | 1 | 1 | 1 | 1 | 1 | 1 | 1 | 1 | 1 | 1 | 1 | 1 | 1 | 1 | 1 | 1 | 1 | 1 | 1 | 1 | 1 | 1 | 1 | 1
| 14 | 1 | 1 | 1 | 1 | 1 | 1 | 1 | 0.43897 | 0.18939 | 0.48935 | 0.48935 | 1 | 1 | 1 | 1 | 1 | 1 | 1 | 1 | 1 | 1 | 1 | 1 | 1 | 1 | 1 | 1 | 1 | 1 | 1 | 1 | 1 | 1 | 1 | 1 | 1
| 15 | 1 | 1 | 1 | 1 | 1 | 1 | 1 | 0.34553 | 0.18566 | 0.48935 | 0.48935 | 1 | 1 | 1 | 1 | 1 | 1 | 1 | 1 | 1 | 1 | 1 | 1 | 1 | 1 | 1 | 1 | 1 | 1 | 1 | 1 | 1 | 1 | 1 | 1 | 1
| 16 | 1 | 1 | 1 | 1 | 1 | 1 | 1 | 0.22739 | 0.179 | 0.48935 | 0.48935 | 1 | 1 | 1 | 1 | 1 | 1 | 1 | 1 | 1 | 1 | 1 | 1 | 1 | 1 | 1 | 1 | 1 | 1 | 1 | 1 | 1 | 1 | 1 | 1 | 1
| 17 | 1 | 1 | 1 | 1 | 1 | 1 | 1 | 0.11417 | 0.17294 | 0.48935 | 0.48935 | 1 | 1 | 1 | 1 | 1 | 1 | 1 | 1 | 1 | 1 | 1 | 1 | 1 | 1 | 1 | 1 | 1 | 1 | 1 | 1 | 1 | 1 | 1 | 1 | 1
| 18 | 1 | 1 | 1 | 1 | 1 | 1 | 1 | 0.037243 | 0.16776 | 0.48935 | 0.48935 | 1 | 1 | 1 | 1 | 1 | 1 | 1 | 1 | 1 | 1 | 1 | 1 | 1 | 1 | 1 | 1 | 1 | 1 | 1 | 1 | 1 | 1 | 1 | 1 | 1
| 19 | 1 | 1 | 1 | 1 | 1 | 1 | 1 | 0.0044348 | 0.16401 | 0.48935 | 0.48935 | 1 | 1 | 1 | 1 | 1 | 1 | 1 | 1 | 1 | 1 | 1 | 1 | 1 | 1 | 1 | 1 | 1 | 1 | 1 | 1 | 1 | 1 | 1 | 1 | 1
| 20 | 1 | 1 | 1 | 1 | 1 | 1 | 1 | 1.0411e-05 | 0.16088 | 0.48935 | 0.48935 | 1 | 1 | 1 | 1 | 1 | 1 | 1 | 1 | 1 | 1 | 1 | 1 | 1 | 1 | 1 | 1 | 1 | 1 | 1 | 1 | 1 | 1 | 1 | 1 | 1
| 21 | 1 | 1 | 1 | 1 | 1 | 1 | 1 | 0 | 0.1604 | 0.48935 | 0.48935 | 1 | 1 | 1 | 1 | 1 | 1 | 1 | 1 | 1 | 1 | 1 | 1 | 1 | 1 | 1 | 1 | 1 | 1 | 1 | 1 | 1 | 1 | 1 | 1 | 1
| 22 | 1 | 1 | 1 | 1 | 1 | 1 | 1 | 0 | 0.16316 | 0.48935 | 0.48935 | 1 | 1 | 1 | 1 | 1 | 1 | 1 | 1 | 1 | 1 | 1 | 1 | 1 | 1 | 1 | 1 | 1 | 1 | 1 | 1 | 1 | 1 | 1 | 1 | 1
| 23 | 1 | 1 | 1 | 1 | 1 | 1 | 1 | 0 | 0.1675 | 0.48935 | 0.48935 | 1 | 1 | 1 | 1 | 1 | 1 | 1 | 1 | 1 | 1 | 1 | 1 | 1 | 1 | 1 | 1 | 1 | 1 | 1 | 1 | 1 | 1 | 1 | 1 | 1
| 24 | 1 | 1 | 1 | 1 | 1 | 1 | 1 | 0 | 0.1713 | 0.48935 | 0.48935 | 1 | 1 | 1 | 1 | 1 | 1 | 1 | 1 | 1 | 1 | 1 | 1 | 1 | 1 | 1 | 1 | 1 | 1 | 1 | 1 | 1 | 1 | 1 | 1 | 1
Y34 | 1 | 1 | 1 | 1 | 1 | 1 | 1 | 1 | 0 | 0.176 | 0.48935 | 0.48935 | 1 | 1 | 1 | 1 | 1 | 1 | 1 | 1 | 1 | 1 | 1 | 1 | 1 | 1 | 1 | 1 | 1 | 1 | 1 | 1 | 1 | 1 | 1 | 1 | 1
| 2 | 1 | 1 | 1 | 1 | 1 | 1 | 1 | 0 | 0.17861 | 0.48935 | 0.48935 | 1 | 1 | 1 | 1 | 1 | 1 | 1 | 1 | 1 | 1 | 1 | 1 | 1 | 1 | 1 | 1 | 1 | 1 | 1 | 1 | 1 | 1 | 1 | 1 | 1
| 3 | 1 | 1 | 1 | 1 | 1 | 1 | 1 | 0 | 0.18015 | 0.48935 | 0.48935 | 1 | 1 | 1 | 1 | 1 | 1 | 1 | 1 | 1 | 1 | 1 | 1 | 1 | 1 | 1 | 1 | 1 | 1 | 1 | 1 | 1 | 1 | 1 | 1 | 1
| 4 | 1 | 1 | 1 | 1 | 1 | 1 | 1 | 0 | 0.1774 | 0.48935 | 0.48935 | 1 | 1 | 1 | 1 | 1 | 1 | 1 | 1 | 1 | 1 | 1 | 1 | 1 | 1 | 1 | 1 | 1 | 1 | 1 | 1 | 1 | 1 | 1 | 1 | 1
| 5 | 1 | 1 | 1 | 1 | 1 | 1 | 1 | 0.0029367 | 0.17173 | 0.48935 | 0.48935 | 1 | 1 | 1 | 1 | 1 | 1 | 1 | 1 | 1 | 1 | 1 | 1 | 1 | 1 | 1 | 1 | 1 | 1 | 1 | 1 | 1 | 1 | 1 | 1 | 1
| 6 | 1 | 1 | 1 | 1 | 1 | 1 | 1 | 0.033963 | 0.16255 | 0.48935 | 0.48935 | 1 | 1 | 1 | 1 | 1 | 1 | 1 | 1 | 1 | 1 | 1 | 1 | 1 | 1 | 1 | 1 | 1 | 1 | 1 | 1 | 1 | 1 | 1 | 1 | 1
| 7 | 1 | 1 | 1 | 1 | 1 | 1 | 1 | 0.11496 | 0.15784 | 0.48935 | 0.48935 | 1 | 1 | 1 | 1 | 1 | 1 | 1 | 1 | 1 | 1 | 1 | 1 | 1 | 1 | 1 | 1 | 1 | 1 | 1 | 1 | 1 | 1 | 1 | 1 | 1
| 8 | 1 | 1 | 1 | 1 | 1 | 1 | 1 | 0.24127 | 0.15932 | 0.48935 | 0.48935 | 1 | 1 | 1 | 1 | 1 | 1 | 1 | 1 | 1 | 1 | 1 | 1 | 1 | 1 | 1 | 1 | 1 | 1 | 1 | 1 | 1 | 1 | 1 | 1 | 1
| 9 | 1 | 1 | 1 | 1 | 1 | 1 | 1 | 0.37542 | 0.16511 | 0.48935 | 0.48935 | 1 | 1 | 1 | 1 | 1 | 1 | 1 | 1 | 1 | 1 | 1 | 1 | 1 | 1 | 1 | 1 | 1 | 1 | 1 | 1 | 1 | 1 | 1 | 1 | 1
| 10 | 1 | 1 | 1 | 1 | 1 | 1 | 1 | 0.46887 | 0.17142 | 0.48935 | 0.48935 | 1 | 1 | 1 | 1 | 1 | 1 | 1 | 1 | 1 | 1 | 1 | 1 | 1 | 1 | 1 | 1 | 1 | 1 | 1 | 1 | 1 | 1 | 1 | 1 | 1
| 11 | 1 | 1 | 1 | 1 | 1 | 1 | 1 | 0.51833 | 0.17646 | 0.48935 | 0.48935 | 1 | 1 | 1 | 1 | 1 | 1 | 1 | 1 | 1 | 1 | 1 | 1 | 1 | 1 | 1 | 1 | 1 | 1 | 1 | 1 | 1 | 1 | 1 | 1 | 1
| 12 | 1 | 1 | 1 | 1 | 1 | 1 | 1 | 0.52913 | 0.18227 | 0.48935 | 0.48935 | 1 | 1 | 1 | 1 | 1 | 1 | 1 | 1 | 1 | 1 | 1 | 1 | 1 | 1 | 1 | 1 | 1 | 1 | 1 | 1 | 1 | 1 | 1 | 1 | 1
| 13 | 1 | 1 | 1 | 1 | 1 | 1 | 1 | 0.49995 | 0.18726 | 0.48935 | 0.48935 | 1 | 1 | 1 | 1 | 1 | 1 | 1 | 1 | 1 | 1 | 1 | 1 | 1 | 1 | 1 | 1 | 1 | 1 | 1 | 1 | 1 | 1 | 1 | 1 | 1
| 14 | 1 | 1 | 1 | 1 | 1 | 1 | 1 | 0.43897 | 0.18939 | 0.48935 | 0.48935 | 1 | 1 | 1 | 1 | 1 | 1 | 1 | 1 | 1 | 1 | 1 | 1 | 1 | 1 | 1 | 1 | 1 | 1 | 1 | 1 | 1 | 1 | 1 | 1 | 1
| 15 | 1 | 1 | 1 | 1 | 1 | 1 | 1 | 0.34553 | 0.18566 | 0.48935 | 0.48935 | 1 | 1 | 1 | 1 | 1 | 1 | 1 | 1 | 1 | 1 | 1 | 1 | 1 | 1 | 1 | 1 | 1 | 1 | 1 | 1 | 1 | 1 | 1 | 1 | 1
| 16 | 1 | 1 | 1 | 1 | 1 | 1 | 1 | 0.22739 | 0.179 | 0.48935 | 0.48935 | 1 | 1 | 1 | 1 | 1 | 1 | 1 | 1 | 1 | 1 | 1 | 1 | 1 | 1 | 1 | 1 | 1 | 1 | 1 | 1 | 1 | 1 | 1 | 1 | 1
| 17 | 1 | 1 | 1 | 1 | 1 | 1 | 1 | 0.11417 | 0.17294 | 0.48935 | 0.48935 | 1 | 1 | 1 | 1 | 1 | 1 | 1 | 1 | 1 | 1 | 1 | 1 | 1 | 1 | 1 | 1 | 1 | 1 | 1 | 1 | 1 | 1 | 1 | 1 | 1
| 18 | 1 | 1 | 1 | 1 | 1 | 1 | 1 | 0.037243 | 0.16776 | 0.48935 | 0.48935 | 1 | 1 | 1 | 1 | 1 | 1 | 1 | 1 | 1 | 1 | 1 | 1 | 1 | 1 | 1 | 1 | 1 | 1 | 1 | 1 | 1 | 1 | 1 | 1 | 1
| 19 | 1 | 1 | 1 | 1 | 1 | 1 | 1 | 0.0044348 | 0.16401 | 0.48935 | 0.48935 | 1 | 1 | 1 | 1 | 1 | 1 | 1 | 1 | 1 | 1 | 1 | 1 | 1 | 1 | 1 | 1 | 1 | 1 | 1 | 1 | 1 | 1 | 1 | 1 | 1
| 20 | 1 | 1 | 1 | 1 | 1 | 1 | 1 | 1.0411e-05 | 0.16088 | 0.48935 | 0.48935 | 1 | 1 | 1 | 1 | 1 | 1 | 1 | 1 | 1 | 1 | 1 | 1 | 1 | 1 | 1 | 1 | 1 | 1 | 1 | 1 | 1 | 1 | 1 | 1 | 1
| 21 | 1 | 1 | 1 | 1 | 1 | 1 | 1 | 0 | 0.1604 | 0.48935 | 0.48935 | 1 | 1 | 1 | 1 | 1 | 1 | 1 | 1 | 1 | 1 | 1 | 1 | 1 | 1 | 1 | 1 | 1 | 1 | 1 | 1 | 1 | 1 | 1 | 1 | 1
| 22 | 1 | 1 | 1 | 1 | 1 | 1 | 1 | 0 | 0.16316 | 0.48935 | 0.48935 | 1 | 1 | 1 | 1 | 1 | 1 | 1 | 1 | 1 | 1 | 1 | 1 | 1 | 1 | 1 | 1 | 1 | 1 | 1 | 1 | 1 | 1 | 1 | 1 | 1
| 23 | 1 | 1 | 1 | 1 | 1 | 1 | 1 | 0 | 0.1675 | 0.48935 | 0.48935 | 1 | 1 | 1 | 1 | 1 | 1 | 1 | 1 | 1 | 1 | 1 | 1 | 1 | 1 | 1 | 1 | 1 | 1 | 1 | 1 | 1 | 1 | 1 | 1 | 1
| 24 | 1 | 1 | 1 | 1 | 1 | 1 | 1 | 0 | 0.1713 | 0.48935 | 0.48935 | 1 | 1 | 1 | 1 | 1 | 1 | 1 | 1 | 1 | 1 | 1 | 1 | 1 | 1 | 1 | 1 | 1 | 1 | 1 | 1 | 1 | 1 | 1 | 1 | 1
Y35 | 1 | 1 | 1 | 1 | 1 | 1 | 1 | 1 | 0 | 0.176 | 0.48935 | 0.48935 | 1 | 1 | 1 | 1 | 1 | 1 | 1 | 1 | 1 | 1 | 1 | 1 | 1 | 1 | 1 | 1 | 1 | 1 | 1 | 1 | 1 | 1 | 1 | 1 | 1
| 2 | 1 | 1 | 1 | 1 | 1 | 1 | 1 | 0 | 0.17861 | 0.48935 | 0.48935 | 1 | 1 | 1 | 1 | 1 | 1 | 1 | 1 | 1 | 1 | 1 | 1 | 1 | 1 | 1 | 1 | 1 | 1 | 1 | 1 | 1 | 1 | 1 | 1 | 1
| 3 | 1 | 1 | 1 | 1 | 1 | 1 | 1 | 0 | 0.18015 | 0.48935 | 0.48935 | 1 | 1 | 1 | 1 | 1 | 1 | 1 | 1 | 1 | 1 | 1 | 1 | 1 | 1 | 1 | 1 | 1 | 1 | 1 | 1 | 1 | 1 | 1 | 1 | 1
| 4 | 1 | 1 | 1 | 1 | 1 | 1 | 1 | 0 | 0.1774 | 0.48935 | 0.48935 | 1 | 1 | 1 | 1 | 1 | 1 | 1 | 1 | 1 | 1 | 1 | 1 | 1 | 1 | 1 | 1 | 1 | 1 | 1 | 1 | 1 | 1 | 1 | 1 | 1
| 5 | 1 | 1 | 1 | 1 | 1 | 1 | 1 | 0.0029367 | 0.17173 | 0.48935 | 0.48935 | 1 | 1 | 1 | 1 | 1 | 1 | 1 | 1 | 1 | 1 | 1 | 1 | 1 | 1 | 1 | 1 | 1 | 1 | 1 | 1 | 1 | 1 | 1 | 1 | 1
| 6 | 1 | 1 | 1 | 1 | 1 | 1 | 1 | 0.033963 | 0.16255 | 0.48935 | 0.48935 | 1 | 1 | 1 | 1 | 1 | 1 | 1 | 1 | 1 | 1 | 1 | 1 | 1 | 1 | 1 | 1 | 1 | 1 | 1 | 1 | 1 | 1 | 1 | 1 | 1
| 7 | 1 | 1 | 1 | 1 | 1 | 1 | 1 | 0.11496 | 0.15784 | 0.48935 | 0.48935 | 1 | 1 | 1 | 1 | 1 | 1 | 1 | 1 | 1 | 1 | 1 | 1 | 1 | 1 | 1 | 1 | 1 | 1 | 1 | 1 | 1 | 1 | 1 | 1 | 1
| 8 | 1 | 1 | 1 | 1 | 1 | 1 | 1 | 0.24127 | 0.15932 | 0.48935 | 0.48935 | 1 | 1 | 1 | 1 | 1 | 1 | 1 | 1 | 1 | 1 | 1 | 1 | 1 | 1 | 1 | 1 | 1 | 1 | 1 | 1 | 1 | 1 | 1 | 1 | 1
| 9 | 1 | 1 | 1 | 1 | 1 | 1 | 1 | 0.37542 | 0.16511 | 0.48935 | 0.48935 | 1 | 1 | 1 | 1 | 1 | 1 | 1 | 1 | 1 | 1 | 1 | 1 | 1 | 1 | 1 | 1 | 1 | 1 | 1 | 1 | 1 | 1 | 1 | 1 | 1
| 10 | 1 | 1 | 1 | 1 | 1 | 1 | 1 | 0.46887 | 0.17142 | 0.48935 | 0.48935 | 1 | 1 | 1 | 1 | 1 | 1 | 1 | 1 | 1 | 1 | 1 | 1 | 1 | 1 | 1 | 1 | 1 | 1 | 1 | 1 | 1 | 1 | 1 | 1 | 1
| 11 | 1 | 1 | 1 | 1 | 1 | 1 | 1 | 0.51833 | 0.17646 | 0.48935 | 0.48935 | 1 | 1 | 1 | 1 | 1 | 1 | 1 | 1 | 1 | 1 | 1 | 1 | 1 | 1 | 1 | 1 | 1 | 1 | 1 | 1 | 1 | 1 | 1 | 1 | 1
| 12 | 1 | 1 | 1 | 1 | 1 | 1 | 1 | 0.52913 | 0.18227 | 0.48935 | 0.48935 | 1 | 1 | 1 | 1 | 1 | 1 | 1 | 1 | 1 | 1 | 1 | 1 | 1 | 1 | 1 | 1 | 1 | 1 | 1 | 1 | 1 | 1 | 1 | 1 | 1
| 13 | 1 | 1 | 1 | 1 | 1 | 1 | 1 | 0.49995 | 0.18726 | 0.48935 | 0.48935 | 1 | 1 | 1 | 1 | 1 | 1 | 1 | 1 | 1 | 1 | 1 | 1 | 1 | 1 | 1 | 1 | 1 | 1 | 1 | 1 | 1 | 1 | 1 | 1 | 1
| 14 | 1 | 1 | 1 | 1 | 1 | 1 | 1 | 0.43897 | 0.18939 | 0.48935 | 0.48935 | 1 | 1 | 1 | 1 | 1 | 1 | 1 | 1 | 1 | 1 | 1 | 1 | 1 | 1 | 1 | 1 | 1 | 1 | 1 | 1 | 1 | 1 | 1 | 1 | 1
| 15 | 1 | 1 | 1 | 1 | 1 | 1 | 1 | 0.34553 | 0.18566 | 0.48935 | 0.48935 | 1 | 1 | 1 | 1 | 1 | 1 | 1 | 1 | 1 | 1 | 1 | 1 | 1 | 1 | 1 | 1 | 1 | 1 | 1 | 1 | 1 | 1 | 1 | 1 | 1
| 16 | 1 | 1 | 1 | 1 | 1 | 1 | 1 | 0.22739 | 0.179 | 0.48935 | 0.48935 | 1 | 1 | 1 | 1 | 1 | 1 | 1 | 1 | 1 | 1 | 1 | 1 | 1 | 1 | 1 | 1 | 1 | 1 | 1 | 1 | 1 | 1 | 1 | 1 | 1
| 17 | 1 | 1 | 1 | 1 | 1 | 1 | 1 | 0.11417 | 0.17294 | 0.48935 | 0.48935 | 1 | 1 | 1 | 1 | 1 | 1 | 1 | 1 | 1 | 1 | 1 | 1 | 1 | 1 | 1 | 1 | 1 | 1 | 1 | 1 | 1 | 1 | 1 | 1 | 1
| 18 | 1 | 1 | 1 | 1 | 1 | 1 | 1 | 0.037243 | 0.16776 | 0.48935 | 0.48935 | 1 | 1 | 1 | 1 | 1 | 1 | 1 | 1 | 1 | 1 | 1 | 1 | 1 | 1 | 1 | 1 | 1 | 1 | 1 | 1 | 1 | 1 | 1 | 1 | 1
| 19 | 1 | 1 | 1 | 1 | 1 | 1 | 1 | 0.0044348 | 0.16401 | 0.48935 | 0.48935 | 1 | 1 | 1 | 1 | 1 | 1 | 1 | 1 | 1 | 1 | 1 | 1 | 1 | 1 | 1 | 1 | 1 | 1 | 1 | 1 | 1 | 1 | 1 | 1 | 1
| 20 | 1 | 1 | 1 | 1 | 1 | 1 | 1 | 1.0411e-05 | 0.16088 | 0.48935 | 0.48935 | 1 | 1 | 1 | 1 | 1 | 1 | 1 | 1 | 1 | 1 | 1 | 1 | 1 | 1 | 1 | 1 | 1 | 1 | 1 | 1 | 1 | 1 | 1 | 1 | 1
| 21 | 1 | 1 | 1 | 1 | 1 | 1 | 1 | 0 | 0.1604 | 0.48935 | 0.48935 | 1 | 1 | 1 | 1 | 1 | 1 | 1 | 1 | 1 | 1 | 1 | 1 | 1 | 1 | 1 | 1 | 1 | 1 | 1 | 1 | 1 | 1 | 1 | 1 | 1
| 22 | 1 | 1 | 1 | 1 | 1 | 1 | 1 | 0 | 0.16316 | 0.48935 | 0.48935 | 1 | 1 | 1 | 1 | 1 | 1 | 1 | 1 | 1 | 1 | 1 | 1 | 1 | 1 | 1 | 1 | 1 | 1 | 1 | 1 | 1 | 1 | 1 | 1 | 1
| 23 | 1 | 1 | 1 | 1 | 1 | 1 | 1 | 0 | 0.1675 | 0.48935 | 0.48935 | 1 | 1 | 1 | 1 | 1 | 1 | 1 | 1 | 1 | 1 | 1 | 1 | 1 | 1 | 1 | 1 | 1 | 1 | 1 | 1 | 1 | 1 | 1 | 1 | 1
| 24 | 1 | 1 | 1 | 1 | 1 | 1 | 1 | 0 | 0.1713 | 0.48935 | 0.48935 | 1 | 1 | 1 | 1 | 1 | 1 | 1 | 1 | 1 | 1 | 1 | 1 | 1 | 1 | 1 | 1 | 1 | 1 | 1 | 1 | 1 | 1 | 1 | 1 | 1
Y36 | 1 | 1 | 1 | 1 | 1 | 1 | 1 | 1 | 0 | 0.176 | 0.48935 | 0.48935 | 1 | 1 | 1 | 1 | 1 | 1 | 1 | 1 | 1 | 1 | 1 | 1 | 1 | 1 | 1 | 1 | 1 | 1 | 1 | 1 | 1 | 1 | 1 | 1 | 1
| 2 | 1 | 1 | 1 | 1 | 1 | 1 | 1 | 0 | 0.17861 | 0.48935 | 0.48935 | 1 | 1 | 1 | 1 | 1 | 1 | 1 | 1 | 1 | 1 | 1 | 1 | 1 | 1 | 1 | 1 | 1 | 1 | 1 | 1 | 1 | 1 | 1 | 1 | 1
| 3 | 1 | 1 | 1 | 1 | 1 | 1 | 1 | 0 | 0.18015 | 0.48935 | 0.48935 | 1 | 1 | 1 | 1 | 1 | 1 | 1 | 1 | 1 | 1 | 1 | 1 | 1 | 1 | 1 | 1 | 1 | 1 | 1 | 1 | 1 | 1 | 1 | 1 | 1
| 4 | 1 | 1 | 1 | 1 | 1 | 1 | 1 | 0 | 0.1774 | 0.48935 | 0.48935 | 1 | 1 | 1 | 1 | 1 | 1 | 1 | 1 | 1 | 1 | 1 | 1 | 1 | 1 | 1 | 1 | 1 | 1 | 1 | 1 | 1 | 1 | 1 | 1 | 1
| 5 | 1 | 1 | 1 | 1 | 1 | 1 | 1 | 0.0029367 | 0.17173 | 0.48935 | 0.48935 | 1 | 1 | 1 | 1 | 1 | 1 | 1 | 1 | 1 | 1 | 1 | 1 | 1 | 1 | 1 | 1 | 1 | 1 | 1 | 1 | 1 | 1 | 1 | 1 | 1
| 6 | 1 | 1 | 1 | 1 | 1 | 1 | 1 | 0.033963 | 0.16255 | 0.48935 | 0.48935 | 1 | 1 | 1 | 1 | 1 | 1 | 1 | 1 | 1 | 1 | 1 | 1 | 1 | 1 | 1 | 1 | 1 | 1 | 1 | 1 | 1 | 1 | 1 | 1 | 1
| 7 | 1 | 1 | 1 | 1 | 1 | 1 | 1 | 0.11496 | 0.15784 | 0.48935 | 0.48935 | 1 | 1 | 1 | 1 | 1 | 1 | 1 | 1 | 1 | 1 | 1 | 1 | 1 | 1 | 1 | 1 | 1 | 1 | 1 | 1 | 1 | 1 | 1 | 1 | 1
| 8 | 1 | 1 | 1 | 1 | 1 | 1 | 1 | 0.24127 | 0.15932 | 0.48935 | 0.48935 | 1 | 1 | 1 | 1 | 1 | 1 | 1 | 1 | 1 | 1 | 1 | 1 | 1 | 1 | 1 | 1 | 1 | 1 | 1 | 1 | 1 | 1 | 1 | 1 | 1
| 9 | 1 | 1 | 1 | 1 | 1 | 1 | 1 | 0.37542 | 0.16511 | 0.48935 | 0.48935 | 1 | 1 | 1 | 1 | 1 | 1 | 1 | 1 | 1 | 1 | 1 | 1 | 1 | 1 | 1 | 1 | 1 | 1 | 1 | 1 | 1 | 1 | 1 | 1 | 1
| 10 | 1 | 1 | 1 | 1 | 1 | 1 | 1 | 0.46887 | 0.17142 | 0.48935 | 0.48935 | 1 | 1 | 1 | 1 | 1 | 1 | 1 | 1 | 1 | 1 | 1 | 1 | 1 | 1 | 1 | 1 | 1 | 1 | 1 | 1 | 1 | 1 | 1 | 1 | 1
| 11 | 1 | 1 | 1 | 1 | 1 | 1 | 1 | 0.51833 | 0.17646 | 0.48935 | 0.48935 | 1 | 1 | 1 | 1 | 1 | 1 | 1 | 1 | 1 | 1 | 1 | 1 | 1 | 1 | 1 | 1 | 1 | 1 | 1 | 1 | 1 | 1 | 1 | 1 | 1
| 12 | 1 | 1 | 1 | 1 | 1 | 1 | 1 | 0.52913 | 0.18227 | 0.48935 | 0.48935 | 1 | 1 | 1 | 1 | 1 | 1 | 1 | 1 | 1 | 1 | 1 | 1 | 1 | 1 | 1 | 1 | 1 | 1 | 1 | 1 | 1 | 1 | 1 | 1 | 1
| 13 | 1 | 1 | 1 | 1 | 1 | 1 | 1 | 0.49995 | 0.18726 | 0.48935 | 0.48935 | 1 | 1 | 1 | 1 | 1 | 1 | 1 | 1 | 1 | 1 | 1 | 1 | 1 | 1 | 1 | 1 | 1 | 1 | 1 | 1 | 1 | 1 | 1 | 1 | 1
| 14 | 1 | 1 | 1 | 1 | 1 | 1 | 1 | 0.43897 | 0.18939 | 0.48935 | 0.48935 | 1 | 1 | 1 | 1 | 1 | 1 | 1 | 1 | 1 | 1 | 1 | 1 | 1 | 1 | 1 | 1 | 1 | 1 | 1 | 1 | 1 | 1 | 1 | 1 | 1
| 15 | 1 | 1 | 1 | 1 | 1 | 1 | 1 | 0.34553 | 0.18566 | 0.48935 | 0.48935 | 1 | 1 | 1 | 1 | 1 | 1 | 1 | 1 | 1 | 1 | 1 | 1 | 1 | 1 | 1 | 1 | 1 | 1 | 1 | 1 | 1 | 1 | 1 | 1 | 1
| 16 | 1 | 1 | 1 | 1 | 1 | 1 | 1 | 0.22739 | 0.179 | 0.48935 | 0.48935 | 1 | 1 | 1 | 1 | 1 | 1 | 1 | 1 | 1 | 1 | 1 | 1 | 1 | 1 | 1 | 1 | 1 | 1 | 1 | 1 | 1 | 1 | 1 | 1 | 1
| 17 | 1 | 1 | 1 | 1 | 1 | 1 | 1 | 0.11417 | 0.17294 | 0.48935 | 0.48935 | 1 | 1 | 1 | 1 | 1 | 1 | 1 | 1 | 1 | 1 | 1 | 1 | 1 | 1 | 1 | 1 | 1 | 1 | 1 | 1 | 1 | 1 | 1 | 1 | 1
| 18 | 1 | 1 | 1 | 1 | 1 | 1 | 1 | 0.037243 | 0.16776 | 0.48935 | 0.48935 | 1 | 1 | 1 | 1 | 1 | 1 | 1 | 1 | 1 | 1 | 1 | 1 | 1 | 1 | 1 | 1 | 1 | 1 | 1 | 1 | 1 | 1 | 1 | 1 | 1
| 19 | 1 | 1 | 1 | 1 | 1 | 1 | 1 | 0.0044348 | 0.16401 | 0.48935 | 0.48935 | 1 | 1 | 1 | 1 | 1 | 1 | 1 | 1 | 1 | 1 | 1 | 1 | 1 | 1 | 1 | 1 | 1 | 1 | 1 | 1 | 1 | 1 | 1 | 1 | 1
| 20 | 1 | 1 | 1 | 1 | 1 | 1 | 1 | 1.0411e-05 | 0.16088 | 0.48935 | 0.48935 | 1 | 1 | 1 | 1 | 1 | 1 | 1 | 1 | 1 | 1 | 1 | 1 | 1 | 1 | 1 | 1 | 1 | 1 | 1 | 1 | 1 | 1 | 1 | 1 | 1
| 21 | 1 | 1 | 1 | 1 | 1 | 1 | 1 | 0 | 0.1604 | 0.48935 | 0.48935 | 1 | 1 | 1 | 1 | 1 | 1 | 1 | 1 | 1 | 1 | 1 | 1 | 1 | 1 | 1 | 1 | 1 | 1 | 1 | 1 | 1 | 1 | 1 | 1 | 1
| 22 | 1 | 1 | 1 | 1 | 1 | 1 | 1 | 0 | 0.16316 | 0.48935 | 0.48935 | 1 | 1 | 1 | 1 | 1 | 1 | 1 | 1 | 1 | 1 | 1 | 1 | 1 | 1 | 1 | 1 | 1 | 1 | 1 | 1 | 1 | 1 | 1 | 1 | 1
| 23 | 1 | 1 | 1 | 1 | 1 | 1 | 1 | 0 | 0.1675 | 0.48935 | 0.48935 | 1 | 1 | 1 | 1 | 1 | 1 | 1 | 1 | 1 | 1 | 1 | 1 | 1 | 1 | 1 | 1 | 1 | 1 | 1 | 1 | 1 | 1 | 1 | 1 | 1
| 24 | 1 | 1 | 1 | 1 | 1 | 1 | 1 | 0 | 0.1713 | 0.48935 | 0.48935 | 1 | 1 | 1 | 1 | 1 | 1 | 1 | 1 | 1 | 1 | 1 | 1 | 1 | 1 | 1 | 1 | 1 | 1 | 1 | 1 | 1 | 1 | 1 | 1 | 1
Y37 | 1 | 1 | 1 | 1 | 1 | 1 | 1 | 1 | 0 | 0.176 | 0.48935 | 0.48935 | 1 | 1 | 1 | 1 | 1 | 1 | 1 | 1 | 1 | 1 | 1 | 1 | 1 | 1 | 1 | 1 | 1 | 1 | 1 | 1 | 1 | 1 | 1 | 1 | 1
| 2 | 1 | 1 | 1 | 1 | 1 | 1 | 1 | 0 | 0.17861 | 0.48935 | 0.48935 | 1 | 1 | 1 | 1 | 1 | 1 | 1 | 1 | 1 | 1 | 1 | 1 | 1 | 1 | 1 | 1 | 1 | 1 | 1 | 1 | 1 | 1 | 1 | 1 | 1
| 3 | 1 | 1 | 1 | 1 | 1 | 1 | 1 | 0 | 0.18015 | 0.48935 | 0.48935 | 1 | 1 | 1 | 1 | 1 | 1 | 1 | 1 | 1 | 1 | 1 | 1 | 1 | 1 | 1 | 1 | 1 | 1 | 1 | 1 | 1 | 1 | 1 | 1 | 1
| 4 | 1 | 1 | 1 | 1 | 1 | 1 | 1 | 0 | 0.1774 | 0.48935 | 0.48935 | 1 | 1 | 1 | 1 | 1 | 1 | 1 | 1 | 1 | 1 | 1 | 1 | 1 | 1 | 1 | 1 | 1 | 1 | 1 | 1 | 1 | 1 | 1 | 1 | 1
| 5 | 1 | 1 | 1 | 1 | 1 | 1 | 1 | 0.0029367 | 0.17173 | 0.48935 | 0.48935 | 1 | 1 | 1 | 1 | 1 | 1 | 1 | 1 | 1 | 1 | 1 | 1 | 1 | 1 | 1 | 1 | 1 | 1 | 1 | 1 | 1 | 1 | 1 | 1 | 1
| 6 | 1 | 1 | 1 | 1 | 1 | 1 | 1 | 0.033963 | 0.16255 | 0.48935 | 0.48935 | 1 | 1 | 1 | 1 | 1 | 1 | 1 | 1 | 1 | 1 | 1 | 1 | 1 | 1 | 1 | 1 | 1 | 1 | 1 | 1 | 1 | 1 | 1 | 1 | 1
| 7 | 1 | 1 | 1 | 1 | 1 | 1 | 1 | 0.11496 | 0.15784 | 0.48935 | 0.48935 | 1 | 1 | 1 | 1 | 1 | 1 | 1 | 1 | 1 | 1 | 1 | 1 | 1 | 1 | 1 | 1 | 1 | 1 | 1 | 1 | 1 | 1 | 1 | 1 | 1
| 8 | 1 | 1 | 1 | 1 | 1 | 1 | 1 | 0.24127 | 0.15932 | 0.48935 | 0.48935 | 1 | 1 | 1 | 1 | 1 | 1 | 1 | 1 | 1 | 1 | 1 | 1 | 1 | 1 | 1 | 1 | 1 | 1 | 1 | 1 | 1 | 1 | 1 | 1 | 1
| 9 | 1 | 1 | 1 | 1 | 1 | 1 | 1 | 0.37542 | 0.16511 | 0.48935 | 0.48935 | 1 | 1 | 1 | 1 | 1 | 1 | 1 | 1 | 1 | 1 | 1 | 1 | 1 | 1 | 1 | 1 | 1 | 1 | 1 | 1 | 1 | 1 | 1 | 1 | 1
| 10 | 1 | 1 | 1 | 1 | 1 | 1 | 1 | 0.46887 | 0.17142 | 0.48935 | 0.48935 | 1 | 1 | 1 | 1 | 1 | 1 | 1 | 1 | 1 | 1 | 1 | 1 | 1 | 1 | 1 | 1 | 1 | 1 | 1 | 1 | 1 | 1 | 1 | 1 | 1
| 11 | 1 | 1 | 1 | 1 | 1 | 1 | 1 | 0.51833 | 0.17646 | 0.48935 | 0.48935 | 1 | 1 | 1 | 1 | 1 | 1 | 1 | 1 | 1 | 1 | 1 | 1 | 1 | 1 | 1 | 1 | 1 | 1 | 1 | 1 | 1 | 1 | 1 | 1 | 1
| 12 | 1 | 1 | 1 | 1 | 1 | 1 | 1 | 0.52913 | 0.18227 | 0.48935 | 0.48935 | 1 | 1 | 1 | 1 | 1 | 1 | 1 | 1 | 1 | 1 | 1 | 1 | 1 | 1 | 1 | 1 | 1 | 1 | 1 | 1 | 1 | 1 | 1 | 1 | 1
| 13 | 1 | 1 | 1 | 1 | 1 | 1 | 1 | 0.49995 | 0.18726 | 0.48935 | 0.48935 | 1 | 1 | 1 | 1 | 1 | 1 | 1 | 1 | 1 | 1 | 1 | 1 | 1 | 1 | 1 | 1 | 1 | 1 | 1 | 1 | 1 | 1 | 1 | 1 | 1
| 14 | 1 | 1 | 1 | 1 | 1 | 1 | 1 | 0.43897 | 0.18939 | 0.48935 | 0.48935 | 1 | 1 | 1 | 1 | 1 | 1 | 1 | 1 | 1 | 1 | 1 | 1 | 1 | 1 | 1 | 1 | 1 | 1 | 1 | 1 | 1 | 1 | 1 | 1 | 1
| 15 | 1 | 1 | 1 | 1 | 1 | 1 | 1 | 0.34553 | 0.18566 | 0.48935 | 0.48935 | 1 | 1 | 1 | 1 | 1 | 1 | 1 | 1 | 1 | 1 | 1 | 1 | 1 | 1 | 1 | 1 | 1 | 1 | 1 | 1 | 1 | 1 | 1 | 1 | 1
| 16 | 1 | 1 | 1 | 1 | 1 | 1 | 1 | 0.22739 | 0.179 | 0.48935 | 0.48935 | 1 | 1 | 1 | 1 | 1 | 1 | 1 | 1 | 1 | 1 | 1 | 1 | 1 | 1 | 1 | 1 | 1 | 1 | 1 | 1 | 1 | 1 | 1 | 1 | 1
| 17 | 1 | 1 | 1 | 1 | 1 | 1 | 1 | 0.11417 | 0.17294 | 0.48935 | 0.48935 | 1 | 1 | 1 | 1 | 1 | 1 | 1 | 1 | 1 | 1 | 1 | 1 | 1 | 1 | 1 | 1 | 1 | 1 | 1 | 1 | 1 | 1 | 1 | 1 | 1
| 18 | 1 | 1 | 1 | 1 | 1 | 1 | 1 | 0.037243 | 0.16776 | 0.48935 | 0.48935 | 1 | 1 | 1 | 1 | 1 | 1 | 1 | 1 | 1 | 1 | 1 | 1 | 1 | 1 | 1 | 1 | 1 | 1 | 1 | 1 | 1 | 1 | 1 | 1 | 1
| 19 | 1 | 1 | 1 | 1 | 1 | 1 | 1 | 0.0044348 | 0.16401 | 0.48935 | 0.48935 | 1 | 1 | 1 | 1 | 1 | 1 | 1 | 1 | 1 | 1 | 1 | 1 | 1 | 1 | 1 | 1 | 1 | 1 | 1 | 1 | 1 | 1 | 1 | 1 | 1
| 20 | 1 | 1 | 1 | 1 | 1 | 1 | 1 | 1.0411e-05 | 0.16088 | 0.48935 | 0.48935 | 1 | 1 | 1 | 1 | 1 | 1 | 1 | 1 | 1 | 1 | 1 | 1 | 1 | 1 | 1 | 1 | 1 | 1 | 1 | 1 | 1 | 1 | 1 | 1 | 1
| 21 | 1 | 1 | 1 | 1 | 1 | 1 | 1 | 0 | 0.1604 | 0.48935 | 0.48935 | 1 | 1 | 1 | 1 | 1 | 1 | 1 | 1 | 1 | 1 | 1 | 1 | 1 | 1 | 1 | 1 | 1 | 1 | 1 | 1 | 1 | 1 | 1 | 1 | 1
| 22 | 1 | 1 | 1 | 1 | 1 | 1 | 1 | 0 | 0.16316 | 0.48935 | 0.48935 | 1 | 1 | 1 | 1 | 1 | 1 | 1 | 1 | 1 | 1 | 1 | 1 | 1 | 1 | 1 | 1 | 1 | 1 | 1 | 1 | 1 | 1 | 1 | 1 | 1
| 23 | 1 | 1 | 1 | 1 | 1 | 1 | 1 | 0 | 0.1675 | 0.48935 | 0.48935 | 1 | 1 | 1 | 1 | 1 | 1 | 1 | 1 | 1 | 1 | 1 | 1 | 1 | 1 | 1 | 1 | 1 | 1 | 1 | 1 | 1 | 1 | 1 | 1 | 1
| 24 | 1 | 1 | 1 | 1 | 1 | 1 | 1 | 0 | 0.1713 | 0.48935 | 0.48935 | 1 | 1 | 1 | 1 | 1 | 1 | 1 | 1 | 1 | 1 | 1 | 1 | 1 | 1 | 1 | 1 | 1 | 1 | 1 | 1 | 1 | 1 | 1 | 1 | 1
Y38 | 1 | 1 | 1 | 1 | 1 | 1 | 1 | 1 | 0 | 0.176 | 0.48935 | 0.48935 | 1 | 1 | 1 | 1 | 1 | 1 | 1 | 1 | 1 | 1 | 1 | 1 | 1 | 1 | 1 | 1 | 1 | 1 | 1 | 1 | 1 | 1 | 1 | 1 | 1
| 2 | 1 | 1 | 1 | 1 | 1 | 1 | 1 | 0 | 0.17861 | 0.48935 | 0.48935 | 1 | 1 | 1 | 1 | 1 | 1 | 1 | 1 | 1 | 1 | 1 | 1 | 1 | 1 | 1 | 1 | 1 | 1 | 1 | 1 | 1 | 1 | 1 | 1 | 1
| 3 | 1 | 1 | 1 | 1 | 1 | 1 | 1 | 0 | 0.18015 | 0.48935 | 0.48935 | 1 | 1 | 1 | 1 | 1 | 1 | 1 | 1 | 1 | 1 | 1 | 1 | 1 | 1 | 1 | 1 | 1 | 1 | 1 | 1 | 1 | 1 | 1 | 1 | 1
| 4 | 1 | 1 | 1 | 1 | 1 | 1 | 1 | 0 | 0.1774 | 0.48935 | 0.48935 | 1 | 1 | 1 | 1 | 1 | 1 | 1 | 1 | 1 | 1 | 1 | 1 | 1 | 1 | 1 | 1 | 1 | 1 | 1 | 1 | 1 | 1 | 1 | 1 | 1
| 5 | 1 | 1 | 1 | 1 | 1 | 1 | 1 | 0.0029367 | 0.17173 | 0.48935 | 0.48935 | 1 | 1 | 1 | 1 | 1 | 1 | 1 | 1 | 1 | 1 | 1 | 1 | 1 | 1 | 1 | 1 | 1 | 1 | 1 | 1 | 1 | 1 | 1 | 1 | 1
| 6 | 1 | 1 | 1 | 1 | 1 | 1 | 1 | 0.033963 | 0.16255 | 0.48935 | 0.48935 | 1 | 1 | 1 | 1 | 1 | 1 | 1 | 1 | 1 | 1 | 1 | 1 | 1 | 1 | 1 | 1 | 1 | 1 | 1 | 1 | 1 | 1 | 1 | 1 | 1
| 7 | 1 | 1 | 1 | 1 | 1 | 1 | 1 | 0.11496 | 0.15784 | 0.48935 | 0.48935 | 1 | 1 | 1 | 1 | 1 | 1 | 1 | 1 | 1 | 1 | 1 | 1 | 1 | 1 | 1 | 1 | 1 | 1 | 1 | 1 | 1 | 1 | 1 | 1 | 1
| 8 | 1 | 1 | 1 | 1 | 1 | 1 | 1 | 0.24127 | 0.15932 | 0.48935 | 0.48935 | 1 | 1 | 1 | 1 | 1 | 1 | 1 | 1 | 1 | 1 | 1 | 1 | 1 | 1 | 1 | 1 | 1 | 1 | 1 | 1 | 1 | 1 | 1 | 1 | 1
| 9 | 1 | 1 | 1 | 1 | 1 | 1 | 1 | 0.37542 | 0.16511 | 0.48935 | 0.48935 | 1 | 1 | 1 | 1 | 1 | 1 | 1 | 1 | 1 | 1 | 1 | 1 | 1 | 1 | 1 | 1 | 1 | 1 | 1 | 1 | 1 | 1 | 1 | 1 | 1
| 10 | 1 | 1 | 1 | 1 | 1 | 1 | 1 | 0.46887 | 0.17142 | 0.48935 | 0.48935 | 1 | 1 | 1 | 1 | 1 | 1 | 1 | 1 | 1 | 1 | 1 | 1 | 1 | 1 | 1 | 1 | 1 | 1 | 1 | 1 | 1 | 1 | 1 | 1 | 1
| 11 | 1 | 1 | 1 | 1 | 1 | 1 | 1 | 0.51833 | 0.17646 | 0.48935 | 0.48935 | 1 | 1 | 1 | 1 | 1 | 1 | 1 | 1 | 1 | 1 | 1 | 1 | 1 | 1 | 1 | 1 | 1 | 1 | 1 | 1 | 1 | 1 | 1 | 1 | 1
| 12 | 1 | 1 | 1 | 1 | 1 | 1 | 1 | 0.52913 | 0.18227 | 0.48935 | 0.48935 | 1 | 1 | 1 | 1 | 1 | 1 | 1 | 1 | 1 | 1 | 1 | 1 | 1 | 1 | 1 | 1 | 1 | 1 | 1 | 1 | 1 | 1 | 1 | 1 | 1
| 13 | 1 | 1 | 1 | 1 | 1 | 1 | 1 | 0.49995 | 0.18726 | 0.48935 | 0.48935 | 1 | 1 | 1 | 1 | 1 | 1 | 1 | 1 | 1 | 1 | 1 | 1 | 1 | 1 | 1 | 1 | 1 | 1 | 1 | 1 | 1 | 1 | 1 | 1 | 1
| 14 | 1 | 1 | 1 | 1 | 1 | 1 | 1 | 0.43897 | 0.18939 | 0.48935 | 0.48935 | 1 | 1 | 1 | 1 | 1 | 1 | 1 | 1 | 1 | 1 | 1 | 1 | 1 | 1 | 1 | 1 | 1 | 1 | 1 | 1 | 1 | 1 | 1 | 1 | 1
| 15 | 1 | 1 | 1 | 1 | 1 | 1 | 1 | 0.34553 | 0.18566 | 0.48935 | 0.48935 | 1 | 1 | 1 | 1 | 1 | 1 | 1 | 1 | 1 | 1 | 1 | 1 | 1 | 1 | 1 | 1 | 1 | 1 | 1 | 1 | 1 | 1 | 1 | 1 | 1
| 16 | 1 | 1 | 1 | 1 | 1 | 1 | 1 | 0.22739 | 0.179 | 0.48935 | 0.48935 | 1 | 1 | 1 | 1 | 1 | 1 | 1 | 1 | 1 | 1 | 1 | 1 | 1 | 1 | 1 | 1 | 1 | 1 | 1 | 1 | 1 | 1 | 1 | 1 | 1
| 17 | 1 | 1 | 1 | 1 | 1 | 1 | 1 | 0.11417 | 0.17294 | 0.48935 | 0.48935 | 1 | 1 | 1 | 1 | 1 | 1 | 1 | 1 | 1 | 1 | 1 | 1 | 1 | 1 | 1 | 1 | 1 | 1 | 1 | 1 | 1 | 1 | 1 | 1 | 1
| 18 | 1 | 1 | 1 | 1 | 1 | 1 | 1 | 0.037243 | 0.16776 | 0.48935 | 0.48935 | 1 | 1 | 1 | 1 | 1 | 1 | 1 | 1 | 1 | 1 | 1 | 1 | 1 | 1 | 1 | 1 | 1 | 1 | 1 | 1 | 1 | 1 | 1 | 1 | 1
| 19 | 1 | 1 | 1 | 1 | 1 | 1 | 1 | 0.0044348 | 0.16401 | 0.48935 | 0.48935 | 1 | 1 | 1 | 1 | 1 | 1 | 1 | 1 | 1 | 1 | 1 | 1 | 1 | 1 | 1 | 1 | 1 | 1 | 1 | 1 | 1 | 1 | 1 | 1 | 1
| 20 | 1 | 1 | 1 | 1 | 1 | 1 | 1 | 1.0411e-05 | 0.16088 | 0.48935 | 0.48935 | 1 | 1 | 1 | 1 | 1 | 1 | 1 | 1 | 1 | 1 | 1 | 1 | 1 | 1 | 1 | 1 | 1 | 1 | 1 | 1 | 1 | 1 | 1 | 1 | 1
| 21 | 1 | 1 | 1 | 1 | 1 | 1 | 1 | 0 | 0.1604 | 0.48935 | 0.48935 | 1 | 1 | 1 | 1 | 1 | 1 | 1 | 1 | 1 | 1 | 1 | 1 | 1 | 1 | 1 | 1 | 1 | 1 | 1 | 1 | 1 | 1 | 1 | 1 | 1
| 22 | 1 | 1 | 1 | 1 | 1 | 1 | 1 | 0 | 0.16316 | 0.48935 | 0.48935 | 1 | 1 | 1 | 1 | 1 | 1 | 1 | 1 | 1 | 1 | 1 | 1 | 1 | 1 | 1 | 1 | 1 | 1 | 1 | 1 | 1 | 1 | 1 | 1 | 1
| 23 | 1 | 1 | 1 | 1 | 1 | 1 | 1 | 0 | 0.1675 | 0.48935 | 0.48935 | 1 | 1 | 1 | 1 | 1 | 1 | 1 | 1 | 1 | 1 | 1 | 1 | 1 | 1 | 1 | 1 | 1 | 1 | 1 | 1 | 1 | 1 | 1 | 1 | 1
| 24 | 1 | 1 | 1 | 1 | 1 | 1 | 1 | 0 | 0.1713 | 0.48935 | 0.48935 | 1 | 1 | 1 | 1 | 1 | 1 | 1 | 1 | 1 | 1 | 1 | 1 | 1 | 1 | 1 | 1 | 1 | 1 | 1 | 1 | 1 | 1 | 1 | 1 | 1
Y39 | 1 | 1 | 1 | 1 | 1 | 1 | 1 | 1 | 0 | 0.176 | 0.48935 | 0.48935 | 1 | 1 | 1 | 1 | 1 | 1 | 1 | 1 | 1 | 1 | 1 | 1 | 1 | 1 | 1 | 1 | 1 | 1 | 1 | 1 | 1 | 1 | 1 | 1 | 1
| 2 | 1 | 1 | 1 | 1 | 1 | 1 | 1 | 0 | 0.17861 | 0.48935 | 0.48935 | 1 | 1 | 1 | 1 | 1 | 1 | 1 | 1 | 1 | 1 | 1 | 1 | 1 | 1 | 1 | 1 | 1 | 1 | 1 | 1 | 1 | 1 | 1 | 1 | 1
| 3 | 1 | 1 | 1 | 1 | 1 | 1 | 1 | 0 | 0.18015 | 0.48935 | 0.48935 | 1 | 1 | 1 | 1 | 1 | 1 | 1 | 1 | 1 | 1 | 1 | 1 | 1 | 1 | 1 | 1 | 1 | 1 | 1 | 1 | 1 | 1 | 1 | 1 | 1
| 4 | 1 | 1 | 1 | 1 | 1 | 1 | 1 | 0 | 0.1774 | 0.48935 | 0.48935 | 1 | 1 | 1 | 1 | 1 | 1 | 1 | 1 | 1 | 1 | 1 | 1 | 1 | 1 | 1 | 1 | 1 | 1 | 1 | 1 | 1 | 1 | 1 | 1 | 1
| 5 | 1 | 1 | 1 | 1 | 1 | 1 | 1 | 0.0029367 | 0.17173 | 0.48935 | 0.48935 | 1 | 1 | 1 | 1 | 1 | 1 | 1 | 1 | 1 | 1 | 1 | 1 | 1 | 1 | 1 | 1 | 1 | 1 | 1 | 1 | 1 | 1 | 1 | 1 | 1
| 6 | 1 | 1 | 1 | 1 | 1 | 1 | 1 | 0.033963 | 0.16255 | 0.48935 | 0.48935 | 1 | 1 | 1 | 1 | 1 | 1 | 1 | 1 | 1 | 1 | 1 | 1 | 1 | 1 | 1 | 1 | 1 | 1 | 1 | 1 | 1 | 1 | 1 | 1 | 1
| 7 | 1 | 1 | 1 | 1 | 1 | 1 | 1 | 0.11496 | 0.15784 | 0.48935 | 0.48935 | 1 | 1 | 1 | 1 | 1 | 1 | 1 | 1 | 1 | 1 | 1 | 1 | 1 | 1 | 1 | 1 | 1 | 1 | 1 | 1 | 1 | 1 | 1 | 1 | 1
| 8 | 1 | 1 | 1 | 1 | 1 | 1 | 1 | 0.24127 | 0.15932 | 0.48935 | 0.48935 | 1 | 1 | 1 | 1 | 1 | 1 | 1 | 1 | 1 | 1 | 1 | 1 | 1 | 1 | 1 | 1 | 1 | 1 | 1 | 1 | 1 | 1 | 1 | 1 | 1
| 9 | 1 | 1 | 1 | 1 | 1 | 1 | 1 | 0.37542 | 0.16511 | 0.48935 | 0.48935 | 1 | 1 | 1 | 1 | 1 | 1 | 1 | 1 | 1 | 1 | 1 | 1 | 1 | 1 | 1 | 1 | 1 | 1 | 1 | 1 | 1 | 1 | 1 | 1 | 1
| 10 | 1 | 1 | 1 | 1 | 1 | 1 | 1 | 0.46887 | 0.17142 | 0.48935 | 0.48935 | 1 | 1 | 1 | 1 | 1 | 1 | 1 | 1 | 1 | 1 | 1 | 1 | 1 | 1 | 1 | 1 | 1 | 1 | 1 | 1 | 1 | 1 | 1 | 1 | 1
| 11 | 1 | 1 | 1 | 1 | 1 | 1 | 1 | 0.51833 | 0.17646 | 0.48935 | 0.48935 | 1 | 1 | 1 | 1 | 1 | 1 | 1 | 1 | 1 | 1 | 1 | 1 | 1 | 1 | 1 | 1 | 1 | 1 | 1 | 1 | 1 | 1 | 1 | 1 | 1
| 12 | 1 | 1 | 1 | 1 | 1 | 1 | 1 | 0.52913 | 0.18227 | 0.48935 | 0.48935 | 1 | 1 | 1 | 1 | 1 | 1 | 1 | 1 | 1 | 1 | 1 | 1 | 1 | 1 | 1 | 1 | 1 | 1 | 1 | 1 | 1 | 1 | 1 | 1 | 1
| 13 | 1 | 1 | 1 | 1 | 1 | 1 | 1 | 0.49995 | 0.18726 | 0.48935 | 0.48935 | 1 | 1 | 1 | 1 | 1 | 1 | 1 | 1 | 1 | 1 | 1 | 1 | 1 | 1 | 1 | 1 | 1 | 1 | 1 | 1 | 1 | 1 | 1 | 1 | 1
| 14 | 1 | 1 | 1 | 1 | 1 | 1 | 1 | 0.43897 | 0.18939 | 0.48935 | 0.48935 | 1 | 1 | 1 | 1 | 1 | 1 | 1 | 1 | 1 | 1 | 1 | 1 | 1 | 1 | 1 | 1 | 1 | 1 | 1 | 1 | 1 | 1 | 1 | 1 | 1
| 15 | 1 | 1 | 1 | 1 | 1 | 1 | 1 | 0.34553 | 0.18566 | 0.48935 | 0.48935 | 1 | 1 | 1 | 1 | 1 | 1 | 1 | 1 | 1 | 1 | 1 | 1 | 1 | 1 | 1 | 1 | 1 | 1 | 1 | 1 | 1 | 1 | 1 | 1 | 1
| 16 | 1 | 1 | 1 | 1 | 1 | 1 | 1 | 0.22739 | 0.179 | 0.48935 | 0.48935 | 1 | 1 | 1 | 1 | 1 | 1 | 1 | 1 | 1 | 1 | 1 | 1 | 1 | 1 | 1 | 1 | 1 | 1 | 1 | 1 | 1 | 1 | 1 | 1 | 1
| 17 | 1 | 1 | 1 | 1 | 1 | 1 | 1 | 0.11417 | 0.17294 | 0.48935 | 0.48935 | 1 | 1 | 1 | 1 | 1 | 1 | 1 | 1 | 1 | 1 | 1 | 1 | 1 | 1 | 1 | 1 | 1 | 1 | 1 | 1 | 1 | 1 | 1 | 1 | 1
| 18 | 1 | 1 | 1 | 1 | 1 | 1 | 1 | 0.037243 | 0.16776 | 0.48935 | 0.48935 | 1 | 1 | 1 | 1 | 1 | 1 | 1 | 1 | 1 | 1 | 1 | 1 | 1 | 1 | 1 | 1 | 1 | 1 | 1 | 1 | 1 | 1 | 1 | 1 | 1
| 19 | 1 | 1 | 1 | 1 | 1 | 1 | 1 | 0.0044348 | 0.16401 | 0.48935 | 0.48935 | 1 | 1 | 1 | 1 | 1 | 1 | 1 | 1 | 1 | 1 | 1 | 1 | 1 | 1 | 1 | 1 | 1 | 1 | 1 | 1 | 1 | 1 | 1 | 1 | 1
| 20 | 1 | 1 | 1 | 1 | 1 | 1 | 1 | 1.0411e-05 | 0.16088 | 0.48935 | 0.48935 | 1 | 1 | 1 | 1 | 1 | 1 | 1 | 1 | 1 | 1 | 1 | 1 | 1 | 1 | 1 | 1 | 1 | 1 | 1 | 1 | 1 | 1 | 1 | 1 | 1
| 21 | 1 | 1 | 1 | 1 | 1 | 1 | 1 | 0 | 0.1604 | 0.48935 | 0.48935 | 1 | 1 | 1 | 1 | 1 | 1 | 1 | 1 | 1 | 1 | 1 | 1 | 1 | 1 | 1 | 1 | 1 | 1 | 1 | 1 | 1 | 1 | 1 | 1 | 1
| 22 | 1 | 1 | 1 | 1 | 1 | 1 | 1 | 0 | 0.16316 | 0.48935 | 0.48935 | 1 | 1 | 1 | 1 | 1 | 1 | 1 | 1 | 1 | 1 | 1 | 1 | 1 | 1 | 1 | 1 | 1 | 1 | 1 | 1 | 1 | 1 | 1 | 1 | 1
| 23 | 1 | 1 | 1 | 1 | 1 | 1 | 1 | 0 | 0.1675 | 0.48935 | 0.48935 | 1 | 1 | 1 | 1 | 1 | 1 | 1 | 1 | 1 | 1 | 1 | 1 | 1 | 1 | 1 | 1 | 1 | 1 | 1 | 1 | 1 | 1 | 1 | 1 | 1
| 24 | 1 | 1 | 1 | 1 | 1 | 1 | 1 | 0 | 0.1713 | 0.48935 | 0.48935 | 1 | 1 | 1 | 1 | 1 | 1 | 1 | 1 | 1 | 1 | 1 | 1 | 1 | 1 | 1 | 1 | 1 | 1 | 1 | 1 | 1 | 1 | 1 | 1 | 1
Y40 | 1 | 1 | 1 | 1 | 1 | 1 | 1 | 1 | 0 | 0.176 | 0.48935 | 0.48935 | 1 | 1 | 1 | 1 | 1 | 1 | 1 | 1 | 1 | 1 | 1 | 1 | 1 | 1 | 1 | 1 | 1 | 1 | 1 | 1 | 1 | 1 | 1 | 1 | 1
| 2 | 1 | 1 | 1 | 1 | 1 | 1 | 1 | 0 | 0.17861 | 0.48935 | 0.48935 | 1 | 1 | 1 | 1 | 1 | 1 | 1 | 1 | 1 | 1 | 1 | 1 | 1 | 1 | 1 | 1 | 1 | 1 | 1 | 1 | 1 | 1 | 1 | 1 | 1
| 3 | 1 | 1 | 1 | 1 | 1 | 1 | 1 | 0 | 0.18015 | 0.48935 | 0.48935 | 1 | 1 | 1 | 1 | 1 | 1 | 1 | 1 | 1 | 1 | 1 | 1 | 1 | 1 | 1 | 1 | 1 | 1 | 1 | 1 | 1 | 1 | 1 | 1 | 1
| 4 | 1 | 1 | 1 | 1 | 1 | 1 | 1 | 0 | 0.1774 | 0.48935 | 0.48935 | 1 | 1 | 1 | 1 | 1 | 1 | 1 | 1 | 1 | 1 | 1 | 1 | 1 | 1 | 1 | 1 | 1 | 1 | 1 | 1 | 1 | 1 | 1 | 1 | 1
| 5 | 1 | 1 | 1 | 1 | 1 | 1 | 1 | 0.0029367 | 0.17173 | 0.48935 | 0.48935 | 1 | 1 | 1 | 1 | 1 | 1 | 1 | 1 | 1 | 1 | 1 | 1 | 1 | 1 | 1 | 1 | 1 | 1 | 1 | 1 | 1 | 1 | 1 | 1 | 1
| 6 | 1 | 1 | 1 | 1 | 1 | 1 | 1 | 0.033963 | 0.16255 | 0.48935 | 0.48935 | 1 | 1 | 1 | 1 | 1 | 1 | 1 | 1 | 1 | 1 | 1 | 1 | 1 | 1 | 1 | 1 | 1 | 1 | 1 | 1 | 1 | 1 | 1 | 1 | 1
| 7 | 1 | 1 | 1 | 1 | 1 | 1 | 1 | 0.11496 | 0.15784 | 0.48935 | 0.48935 | 1 | 1 | 1 | 1 | 1 | 1 | 1 | 1 | 1 | 1 | 1 | 1 | 1 | 1 | 1 | 1 | 1 | 1 | 1 | 1 | 1 | 1 | 1 | 1 | 1
| 8 | 1 | 1 | 1 | 1 | 1 | 1 | 1 | 0.24127 | 0.15932 | 0.48935 | 0.48935 | 1 | 1 | 1 | 1 | 1 | 1 | 1 | 1 | 1 | 1 | 1 | 1 | 1 | 1 | 1 | 1 | 1 | 1 | 1 | 1 | 1 | 1 | 1 | 1 | 1
| 9 | 1 | 1 | 1 | 1 | 1 | 1 | 1 | 0.37542 | 0.16511 | 0.48935 | 0.48935 | 1 | 1 | 1 | 1 | 1 | 1 | 1 | 1 | 1 | 1 | 1 | 1 | 1 | 1 | 1 | 1 | 1 | 1 | 1 | 1 | 1 | 1 | 1 | 1 | 1
| 10 | 1 | 1 | 1 | 1 | 1 | 1 | 1 | 0.46887 | 0.17142 | 0.48935 | 0.48935 | 1 | 1 | 1 | 1 | 1 | 1 | 1 | 1 | 1 | 1 | 1 | 1 | 1 | 1 | 1 | 1 | 1 | 1 | 1 | 1 | 1 | 1 | 1 | 1 | 1
| 11 | 1 | 1 | 1 | 1 | 1 | 1 | 1 | 0.51833 | 0.17646 | 0.48935 | 0.48935 | 1 | 1 | 1 | 1 | 1 | 1 | 1 | 1 | 1 | 1 | 1 | 1 | 1 | 1 | 1 | 1 | 1 | 1 | 1 | 1 | 1 | 1 | 1 | 1 | 1
| 12 | 1 | 1 | 1 | 1 | 1 | 1 | 1 | 0.52913 | 0.18227 | 0.48935 | 0.48935 | 1 | 1 | 1 | 1 | 1 | 1 | 1 | 1 | 1 | 1 | 1 | 1 | 1 | 1 | 1 | 1 | 1 | 1 | 1 | 1 | 1 | 1 | 1 | 1 | 1
| 13 | 1 | 1 | 1 | 1 | 1 | 1 | 1 | 0.49995 | 0.18726 | 0.48935 | 0.48935 | 1 | 1 | 1 | 1 | 1 | 1 | 1 | 1 | 1 | 1 | 1 | 1 | 1 | 1 | 1 | 1 | 1 | 1 | 1 | 1 | 1 | 1 | 1 | 1 | 1
| 14 | 1 | 1 | 1 | 1 | 1 | 1 | 1 | 0.43897 | 0.18939 | 0.48935 | 0.48935 | 1 | 1 | 1 | 1 | 1 | 1 | 1 | 1 | 1 | 1 | 1 | 1 | 1 | 1 | 1 | 1 | 1 | 1 | 1 | 1 | 1 | 1 | 1 | 1 | 1
| 15 | 1 | 1 | 1 | 1 | 1 | 1 | 1 | 0.34553 | 0.18566 | 0.48935 | 0.48935 | 1 | 1 | 1 | 1 | 1 | 1 | 1 | 1 | 1 | 1 | 1 | 1 | 1 | 1 | 1 | 1 | 1 | 1 | 1 | 1 | 1 | 1 | 1 | 1 | 1
| 16 | 1 | 1 | 1 | 1 | 1 | 1 | 1 | 0.22739 | 0.179 | 0.48935 | 0.48935 | 1 | 1 | 1 | 1 | 1 | 1 | 1 | 1 | 1 | 1 | 1 | 1 | 1 | 1 | 1 | 1 | 1 | 1 | 1 | 1 | 1 | 1 | 1 | 1 | 1
| 17 | 1 | 1 | 1 | 1 | 1 | 1 | 1 | 0.11417 | 0.17294 | 0.48935 | 0.48935 | 1 | 1 | 1 | 1 | 1 | 1 | 1 | 1 | 1 | 1 | 1 | 1 | 1 | 1 | 1 | 1 | 1 | 1 | 1 | 1 | 1 | 1 | 1 | 1 | 1
| 18 | 1 | 1 | 1 | 1 | 1 | 1 | 1 | 0.037243 | 0.16776 | 0.48935 | 0.48935 | 1 | 1 | 1 | 1 | 1 | 1 | 1 | 1 | 1 | 1 | 1 | 1 | 1 | 1 | 1 | 1 | 1 | 1 | 1 | 1 | 1 | 1 | 1 | 1 | 1
| 19 | 1 | 1 | 1 | 1 | 1 | 1 | 1 | 0.0044348 | 0.16401 | 0.48935 | 0.48935 | 1 | 1 | 1 | 1 | 1 | 1 | 1 | 1 | 1 | 1 | 1 | 1 | 1 | 1 | 1 | 1 | 1 | 1 | 1 | 1 | 1 | 1 | 1 | 1 | 1
| 20 | 1 | 1 | 1 | 1 | 1 | 1 | 1 | 1.0411e-05 | 0.16088 | 0.48935 | 0.48935 | 1 | 1 | 1 | 1 | 1 | 1 | 1 | 1 | 1 | 1 | 1 | 1 | 1 | 1 | 1 | 1 | 1 | 1 | 1 | 1 | 1 | 1 | 1 | 1 | 1
| 21 | 1 | 1 | 1 | 1 | 1 | 1 | 1 | 0 | 0.1604 | 0.48935 | 0.48935 | 1 | 1 | 1 | 1 | 1 | 1 | 1 | 1 | 1 | 1 | 1 | 1 | 1 | 1 | 1 | 1 | 1 | 1 | 1 | 1 | 1 | 1 | 1 | 1 | 1
| 22 | 1 | 1 | 1 | 1 | 1 | 1 | 1 | 0 | 0.16316 | 0.48935 | 0.48935 | 1 | 1 | 1 | 1 | 1 | 1 | 1 | 1 | 1 | 1 | 1 | 1 | 1 | 1 | 1 | 1 | 1 | 1 | 1 | 1 | 1 | 1 | 1 | 1 | 1
| 23 | 1 | 1 | 1 | 1 | 1 | 1 | 1 | 0 | 0.1675 | 0.48935 | 0.48935 | 1 | 1 | 1 | 1 | 1 | 1 | 1 | 1 | 1 | 1 | 1 | 1 | 1 | 1 | 1 | 1 | 1 | 1 | 1 | 1 | 1 | 1 | 1 | 1 | 1
| 24 | 1 | 1 | 1 | 1 | 1 | 1 | 1 | 0 | 0.1713 | 0.48935 | 0.48935 | 1 | 1 | 1 | 1 | 1 | 1 | 1 | 1 | 1 | 1 | 1 | 1 | 1 | 1 | 1 | 1 | 1 | 1 | 1 | 1 | 1 | 1 | 1 | 1 | 1
Y41 | 1 | 1 | 1 | 1 | 1 | 1 | 1 | 1 | 0 | 0.176 | 0.48935 | 0.48935 | 1 | 1 | 1 | 1 | 1 | 1 | 1 | 1 | 1 | 1 | 1 | 1 | 1 | 1 | 1 | 1 | 1 | 1 | 1 | 1 | 1 | 1 | 1 | 1 | 1
| 2 | 1 | 1 | 1 | 1 | 1 | 1 | 1 | 0 | 0.17861 | 0.48935 | 0.48935 | 1 | 1 | 1 | 1 | 1 | 1 | 1 | 1 | 1 | 1 | 1 | 1 | 1 | 1 | 1 | 1 | 1 | 1 | 1 | 1 | 1 | 1 | 1 | 1 | 1
| 3 | 1 | 1 | 1 | 1 | 1 | 1 | 1 | 0 | 0.18015 | 0.48935 | 0.48935 | 1 | 1 | 1 | 1 | 1 | 1 | 1 | 1 | 1 | 1 | 1 | 1 | 1 | 1 | 1 | 1 | 1 | 1 | 1 | 1 | 1 | 1 | 1 | 1 | 1
| 4 | 1 | 1 | 1 | 1 | 1 | 1 | 1 | 0 | 0.1774 | 0.48935 | 0.48935 | 1 | 1 | 1 | 1 | 1 | 1 | 1 | 1 | 1 | 1 | 1 | 1 | 1 | 1 | 1 | 1 | 1 | 1 | 1 | 1 | 1 | 1 | 1 | 1 | 1
| 5 | 1 | 1 | 1 | 1 | 1 | 1 | 1 | 0.0029367 | 0.17173 | 0.48935 | 0.48935 | 1 | 1 | 1 | 1 | 1 | 1 | 1 | 1 | 1 | 1 | 1 | 1 | 1 | 1 | 1 | 1 | 1 | 1 | 1 | 1 | 1 | 1 | 1 | 1 | 1
| 6 | 1 | 1 | 1 | 1 | 1 | 1 | 1 | 0.033963 | 0.16255 | 0.48935 | 0.48935 | 1 | 1 | 1 | 1 | 1 | 1 | 1 | 1 | 1 | 1 | 1 | 1 | 1 | 1 | 1 | 1 | 1 | 1 | 1 | 1 | 1 | 1 | 1 | 1 | 1
| 7 | 1 | 1 | 1 | 1 | 1 | 1 | 1 | 0.11496 | 0.15784 | 0.48935 | 0.48935 | 1 | 1 | 1 | 1 | 1 | 1 | 1 | 1 | 1 | 1 | 1 | 1 | 1 | 1 | 1 | 1 | 1 | 1 | 1 | 1 | 1 | 1 | 1 | 1 | 1
| 8 | 1 | 1 | 1 | 1 | 1 | 1 | 1 | 0.24127 | 0.15932 | 0.48935 | 0.48935 | 1 | 1 | 1 | 1 | 1 | 1 | 1 | 1 | 1 | 1 | 1 | 1 | 1 | 1 | 1 | 1 | 1 | 1 | 1 | 1 | 1 | 1 | 1 | 1 | 1
| 9 | 1 | 1 | 1 | 1 | 1 | 1 | 1 | 0.37542 | 0.16511 | 0.48935 | 0.48935 | 1 | 1 | 1 | 1 | 1 | 1 | 1 | 1 | 1 | 1 | 1 | 1 | 1 | 1 | 1 | 1 | 1 | 1 | 1 | 1 | 1 | 1 | 1 | 1 | 1
| 10 | 1 | 1 | 1 | 1 | 1 | 1 | 1 | 0.46887 | 0.17142 | 0.48935 | 0.48935 | 1 | 1 | 1 | 1 | 1 | 1 | 1 | 1 | 1 | 1 | 1 | 1 | 1 | 1 | 1 | 1 | 1 | 1 | 1 | 1 | 1 | 1 | 1 | 1 | 1
| 11 | 1 | 1 | 1 | 1 | 1 | 1 | 1 | 0.51833 | 0.17646 | 0.48935 | 0.48935 | 1 | 1 | 1 | 1 | 1 | 1 | 1 | 1 | 1 | 1 | 1 | 1 | 1 | 1 | 1 | 1 | 1 | 1 | 1 | 1 | 1 | 1 | 1 | 1 | 1
| 12 | 1 | 1 | 1 | 1 | 1 | 1 | 1 | 0.52913 | 0.18227 | 0.48935 | 0.48935 | 1 | 1 | 1 | 1 | 1 | 1 | 1 | 1 | 1 | 1 | 1 | 1 | 1 | 1 | 1 | 1 | 1 | 1 | 1 | 1 | 1 | 1 | 1 | 1 | 1
| 13 | 1 | 1 | 1 | 1 | 1 | 1 | 1 | 0.49995 | 0.18726 | 0.48935 | 0.48935 | 1 | 1 | 1 | 1 | 1 | 1 | 1 | 1 | 1 | 1 | 1 | 1 | 1 | 1 | 1 | 1 | 1 | 1 | 1 | 1 | 1 | 1 | 1 | 1 | 1
| 14 | 1 | 1 | 1 | 1 | 1 | 1 | 1 | 0.43897 | 0.18939 | 0.48935 | 0.48935 | 1 | 1 | 1 | 1 | 1 | 1 | 1 | 1 | 1 | 1 | 1 | 1 | 1 | 1 | 1 | 1 | 1 | 1 | 1 | 1 | 1 | 1 | 1 | 1 | 1
| 15 | 1 | 1 | 1 | 1 | 1 | 1 | 1 | 0.34553 | 0.18566 | 0.48935 | 0.48935 | 1 | 1 | 1 | 1 | 1 | 1 | 1 | 1 | 1 | 1 | 1 | 1 | 1 | 1 | 1 | 1 | 1 | 1 | 1 | 1 | 1 | 1 | 1 | 1 | 1
| 16 | 1 | 1 | 1 | 1 | 1 | 1 | 1 | 0.22739 | 0.179 | 0.48935 | 0.48935 | 1 | 1 | 1 | 1 | 1 | 1 | 1 | 1 | 1 | 1 | 1 | 1 | 1 | 1 | 1 | 1 | 1 | 1 | 1 | 1 | 1 | 1 | 1 | 1 | 1
| 17 | 1 | 1 | 1 | 1 | 1 | 1 | 1 | 0.11417 | 0.17294 | 0.48935 | 0.48935 | 1 | 1 | 1 | 1 | 1 | 1 | 1 | 1 | 1 | 1 | 1 | 1 | 1 | 1 | 1 | 1 | 1 | 1 | 1 | 1 | 1 | 1 | 1 | 1 | 1
| 18 | 1 | 1 | 1 | 1 | 1 | 1 | 1 | 0.037243 | 0.16776 | 0.48935 | 0.48935 | 1 | 1 | 1 | 1 | 1 | 1 | 1 | 1 | 1 | 1 | 1 | 1 | 1 | 1 | 1 | 1 | 1 | 1 | 1 | 1 | 1 | 1 | 1 | 1 | 1
| 19 | 1 | 1 | 1 | 1 | 1 | 1 | 1 | 0.0044348 | 0.16401 | 0.48935 | 0.48935 | 1 | 1 | 1 | 1 | 1 | 1 | 1 | 1 | 1 | 1 | 1 | 1 | 1 | 1 | 1 | 1 | 1 | 1 | 1 | 1 | 1 | 1 | 1 | 1 | 1
| 20 | 1 | 1 | 1 | 1 | 1 | 1 | 1 | 1.0411e-05 | 0.16088 | 0.48935 | 0.48935 | 1 | 1 | 1 | 1 | 1 | 1 | 1 | 1 | 1 | 1 | 1 | 1 | 1 | 1 | 1 | 1 | 1 | 1 | 1 | 1 | 1 | 1 | 1 | 1 | 1
| 21 | 1 | 1 | 1 | 1 | 1 | 1 | 1 | 0 | 0.1604 | 0.48935 | 0.48935 | 1 | 1 | 1 | 1 | 1 | 1 | 1 | 1 | 1 | 1 | 1 | 1 | 1 | 1 | 1 | 1 | 1 | 1 | 1 | 1 | 1 | 1 | 1 | 1 | 1
| 22 | 1 | 1 | 1 | 1 | 1 | 1 | 1 | 0 | 0.16316 | 0.48935 | 0.48935 | 1 | 1 | 1 | 1 | 1 | 1 | 1 | 1 | 1 | 1 | 1 | 1 | 1 | 1 | 1 | 1 | 1 | 1 | 1 | 1 | 1 | 1 | 1 | 1 | 1
| 23 | 1 | 1 | 1 | 1 | 1 | 1 | 1 | 0 | 0.1675 | 0.48935 | 0.48935 | 1 | 1 | 1 | 1 | 1 | 1 | 1 | 1 | 1 | 1 | 1 | 1 | 1 | 1 | 1 | 1 | 1 | 1 | 1 | 1 | 1 | 1 | 1 | 1 | 1
| 24 | 1 | 1 | 1 | 1 | 1 | 1 | 1 | 0 | 0.1713 | 0.48935 | 0.48935 | 1 | 1 | 1 | 1 | 1 | 1 | 1 | 1 | 1 | 1 | 1 | 1 | 1 | 1 | 1 | 1 | 1 | 1 | 1 | 1 | 1 | 1 | 1 | 1 | 1
Y42 | 1 | 1 | 1 | 1 | 1 | 1 | 1 | 1 | 0 | 0.176 | 0.48935 | 0.48935 | 1 | 1 | 1 | 1 | 1 | 1 | 1 | 1 | 1 | 1 | 1 | 1 | 1 | 1 | 1 | 1 | 1 | 1 | 1 | 1 | 1 | 1 | 1 | 1 | 1
| 2 | 1 | 1 | 1 | 1 | 1 | 1 | 1 | 0 | 0.17861 | 0.48935 | 0.48935 | 1 | 1 | 1 | 1 | 1 | 1 | 1 | 1 | 1 | 1 | 1 | 1 | 1 | 1 | 1 | 1 | 1 | 1 | 1 | 1 | 1 | 1 | 1 | 1 | 1
| 3 | 1 | 1 | 1 | 1 | 1 | 1 | 1 | 0 | 0.18015 | 0.48935 | 0.48935 | 1 | 1 | 1 | 1 | 1 | 1 | 1 | 1 | 1 | 1 | 1 | 1 | 1 | 1 | 1 | 1 | 1 | 1 | 1 | 1 | 1 | 1 | 1 | 1 | 1
| 4 | 1 | 1 | 1 | 1 | 1 | 1 | 1 | 0 | 0.1774 | 0.48935 | 0.48935 | 1 | 1 | 1 | 1 | 1 | 1 | 1 | 1 | 1 | 1 | 1 | 1 | 1 | 1 | 1 | 1 | 1 | 1 | 1 | 1 | 1 | 1 | 1 | 1 | 1
| 5 | 1 | 1 | 1 | 1 | 1 | 1 | 1 | 0.0029367 | 0.17173 | 0.48935 | 0.48935 | 1 | 1 | 1 | 1 | 1 | 1 | 1 | 1 | 1 | 1 | 1 | 1 | 1 | 1 | 1 | 1 | 1 | 1 | 1 | 1 | 1 | 1 | 1 | 1 | 1
| 6 | 1 | 1 | 1 | 1 | 1 | 1 | 1 | 0.033963 | 0.16255 | 0.48935 | 0.48935 | 1 | 1 | 1 | 1 | 1 | 1 | 1 | 1 | 1 | 1 | 1 | 1 | 1 | 1 | 1 | 1 | 1 | 1 | 1 | 1 | 1 | 1 | 1 | 1 | 1
| 7 | 1 | 1 | 1 | 1 | 1 | 1 | 1 | 0.11496 | 0.15784 | 0.48935 | 0.48935 | 1 | 1 | 1 | 1 | 1 | 1 | 1 | 1 | 1 | 1 | 1 | 1 | 1 | 1 | 1 | 1 | 1 | 1 | 1 | 1 | 1 | 1 | 1 | 1 | 1
| 8 | 1 | 1 | 1 | 1 | 1 | 1 | 1 | 0.24127 | 0.15932 | 0.48935 | 0.48935 | 1 | 1 | 1 | 1 | 1 | 1 | 1 | 1 | 1 | 1 | 1 | 1 | 1 | 1 | 1 | 1 | 1 | 1 | 1 | 1 | 1 | 1 | 1 | 1 | 1
| 9 | 1 | 1 | 1 | 1 | 1 | 1 | 1 | 0.37542 | 0.16511 | 0.48935 | 0.48935 | 1 | 1 | 1 | 1 | 1 | 1 | 1 | 1 | 1 | 1 | 1 | 1 | 1 | 1 | 1 | 1 | 1 | 1 | 1 | 1 | 1 | 1 | 1 | 1 | 1
| 10 | 1 | 1 | 1 | 1 | 1 | 1 | 1 | 0.46887 | 0.17142 | 0.48935 | 0.48935 | 1 | 1 | 1 | 1 | 1 | 1 | 1 | 1 | 1 | 1 | 1 | 1 | 1 | 1 | 1 | 1 | 1 | 1 | 1 | 1 | 1 | 1 | 1 | 1 | 1
| 11 | 1 | 1 | 1 | 1 | 1 | 1 | 1 | 0.51833 | 0.17646 | 0.48935 | 0.48935 | 1 | 1 | 1 | 1 | 1 | 1 | 1 | 1 | 1 | 1 | 1 | 1 | 1 | 1 | 1 | 1 | 1 | 1 | 1 | 1 | 1 | 1 | 1 | 1 | 1
| 12 | 1 | 1 | 1 | 1 | 1 | 1 | 1 | 0.52913 | 0.18227 | 0.48935 | 0.48935 | 1 | 1 | 1 | 1 | 1 | 1 | 1 | 1 | 1 | 1 | 1 | 1 | 1 | 1 | 1 | 1 | 1 | 1 | 1 | 1 | 1 | 1 | 1 | 1 | 1
| 13 | 1 | 1 | 1 | 1 | 1 | 1 | 1 | 0.49995 | 0.18726 | 0.48935 | 0.48935 | 1 | 1 | 1 | 1 | 1 | 1 | 1 | 1 | 1 | 1 | 1 | 1 | 1 | 1 | 1 | 1 | 1 | 1 | 1 | 1 | 1 | 1 | 1 | 1 | 1
| 14 | 1 | 1 | 1 | 1 | 1 | 1 | 1 | 0.43897 | 0.18939 | 0.48935 | 0.48935 | 1 | 1 | 1 | 1 | 1 | 1 | 1 | 1 | 1 | 1 | 1 | 1 | 1 | 1 | 1 | 1 | 1 | 1 | 1 | 1 | 1 | 1 | 1 | 1 | 1
| 15 | 1 | 1 | 1 | 1 | 1 | 1 | 1 | 0.34553 | 0.18566 | 0.48935 | 0.48935 | 1 | 1 | 1 | 1 | 1 | 1 | 1 | 1 | 1 | 1 | 1 | 1 | 1 | 1 | 1 | 1 | 1 | 1 | 1 | 1 | 1 | 1 | 1 | 1 | 1
| 16 | 1 | 1 | 1 | 1 | 1 | 1 | 1 | 0.22739 | 0.179 | 0.48935 | 0.48935 | 1 | 1 | 1 | 1 | 1 | 1 | 1 | 1 | 1 | 1 | 1 | 1 | 1 | 1 | 1 | 1 | 1 | 1 | 1 | 1 | 1 | 1 | 1 | 1 | 1
| 17 | 1 | 1 | 1 | 1 | 1 | 1 | 1 | 0.11417 | 0.17294 | 0.48935 | 0.48935 | 1 | 1 | 1 | 1 | 1 | 1 | 1 | 1 | 1 | 1 | 1 | 1 | 1 | 1 | 1 | 1 | 1 | 1 | 1 | 1 | 1 | 1 | 1 | 1 | 1
| 18 | 1 | 1 | 1 | 1 | 1 | 1 | 1 | 0.037243 | 0.16776 | 0.48935 | 0.48935 | 1 | 1 | 1 | 1 | 1 | 1 | 1 | 1 | 1 | 1 | 1 | 1 | 1 | 1 | 1 | 1 | 1 | 1 | 1 | 1 | 1 | 1 | 1 | 1 | 1
| 19 | 1 | 1 | 1 | 1 | 1 | 1 | 1 | 0.0044348 | 0.16401 | 0.48935 | 0.48935 | 1 | 1 | 1 | 1 | 1 | 1 | 1 | 1 | 1 | 1 | 1 | 1 | 1 | 1 | 1 | 1 | 1 | 1 | 1 | 1 | 1 | 1 | 1 | 1 | 1
| 20 | 1 | 1 | 1 | 1 | 1 | 1 | 1 | 1.0411e-05 | 0.16088 | 0.48935 | 0.48935 | 1 | 1 | 1 | 1 | 1 | 1 | 1 | 1 | 1 | 1 | 1 | 1 | 1 | 1 | 1 | 1 | 1 | 1 | 1 | 1 | 1 | 1 | 1 | 1 | 1
| 21 | 1 | 1 | 1 | 1 | 1 | 1 | 1 | 0 | 0.1604 | 0.48935 | 0.48935 | 1 | 1 | 1 | 1 | 1 | 1 | 1 | 1 | 1 | 1 | 1 | 1 | 1 | 1 | 1 | 1 | 1 | 1 | 1 | 1 | 1 | 1 | 1 | 1 | 1
| 22 | 1 | 1 | 1 | 1 | 1 | 1 | 1 | 0 | 0.16316 | 0.48935 | 0.48935 | 1 | 1 | 1 | 1 | 1 | 1 | 1 | 1 | 1 | 1 | 1 | 1 | 1 | 1 | 1 | 1 | 1 | 1 | 1 | 1 | 1 | 1 | 1 | 1 | 1
| 23 | 1 | 1 | 1 | 1 | 1 | 1 | 1 | 0 | 0.1675 | 0.48935 | 0.48935 | 1 | 1 | 1 | 1 | 1 | 1 | 1 | 1 | 1 | 1 | 1 | 1 | 1 | 1 | 1 | 1 | 1 | 1 | 1 | 1 | 1 | 1 | 1 | 1 | 1
| 24 | 1 | 1 | 1 | 1 | 1 | 1 | 1 | 0 | 0.1713 | 0.48935 | 0.48935 | 1 | 1 | 1 | 1 | 1 | 1 | 1 | 1 | 1 | 1 | 1 | 1 | 1 | 1 | 1 | 1 | 1 | 1 | 1 | 1 | 1 | 1 | 1 | 1 | 1
Y43 | 1 | 1 | 1 | 1 | 1 | 1 | 1 | 1 | 0 | 0.176 | 0.48935 | 0.48935 | 1 | 1 | 1 | 1 | 1 | 1 | 1 | 1 | 1 | 1 | 1 | 1 | 1 | 1 | 1 | 1 | 1 | 1 | 1 | 1 | 1 | 1 | 1 | 1 | 1
| 2 | 1 | 1 | 1 | 1 | 1 | 1 | 1 | 0 | 0.17861 | 0.48935 | 0.48935 | 1 | 1 | 1 | 1 | 1 | 1 | 1 | 1 | 1 | 1 | 1 | 1 | 1 | 1 | 1 | 1 | 1 | 1 | 1 | 1 | 1 | 1 | 1 | 1 | 1
| 3 | 1 | 1 | 1 | 1 | 1 | 1 | 1 | 0 | 0.18015 | 0.48935 | 0.48935 | 1 | 1 | 1 | 1 | 1 | 1 | 1 | 1 | 1 | 1 | 1 | 1 | 1 | 1 | 1 | 1 | 1 | 1 | 1 | 1 | 1 | 1 | 1 | 1 | 1
| 4 | 1 | 1 | 1 | 1 | 1 | 1 | 1 | 0 | 0.1774 | 0.48935 | 0.48935 | 1 | 1 | 1 | 1 | 1 | 1 | 1 | 1 | 1 | 1 | 1 | 1 | 1 | 1 | 1 | 1 | 1 | 1 | 1 | 1 | 1 | 1 | 1 | 1 | 1
| 5 | 1 | 1 | 1 | 1 | 1 | 1 | 1 | 0.0029367 | 0.17173 | 0.48935 | 0.48935 | 1 | 1 | 1 | 1 | 1 | 1 | 1 | 1 | 1 | 1 | 1 | 1 | 1 | 1 | 1 | 1 | 1 | 1 | 1 | 1 | 1 | 1 | 1 | 1 | 1
| 6 | 1 | 1 | 1 | 1 | 1 | 1 | 1 | 0.033963 | 0.16255 | 0.48935 | 0.48935 | 1 | 1 | 1 | 1 | 1 | 1 | 1 | 1 | 1 | 1 | 1 | 1 | 1 | 1 | 1 | 1 | 1 | 1 | 1 | 1 | 1 | 1 | 1 | 1 | 1
| 7 | 1 | 1 | 1 | 1 | 1 | 1 | 1 | 0.11496 | 0.15784 | 0.48935 | 0.48935 | 1 | 1 | 1 | 1 | 1 | 1 | 1 | 1 | 1 | 1 | 1 | 1 | 1 | 1 | 1 | 1 | 1 | 1 | 1 | 1 | 1 | 1 | 1 | 1 | 1
| 8 | 1 | 1 | 1 | 1 | 1 | 1 | 1 | 0.24127 | 0.15932 | 0.48935 | 0.48935 | 1 | 1 | 1 | 1 | 1 | 1 | 1 | 1 | 1 | 1 | 1 | 1 | 1 | 1 | 1 | 1 | 1 | 1 | 1 | 1 | 1 | 1 | 1 | 1 | 1
| 9 | 1 | 1 | 1 | 1 | 1 | 1 | 1 | 0.37542 | 0.16511 | 0.48935 | 0.48935 | 1 | 1 | 1 | 1 | 1 | 1 | 1 | 1 | 1 | 1 | 1 | 1 | 1 | 1 | 1 | 1 | 1 | 1 | 1 | 1 | 1 | 1 | 1 | 1 | 1
| 10 | 1 | 1 | 1 | 1 | 1 | 1 | 1 | 0.46887 | 0.17142 | 0.48935 | 0.48935 | 1 | 1 | 1 | 1 | 1 | 1 | 1 | 1 | 1 | 1 | 1 | 1 | 1 | 1 | 1 | 1 | 1 | 1 | 1 | 1 | 1 | 1 | 1 | 1 | 1
| 11 | 1 | 1 | 1 | 1 | 1 | 1 | 1 | 0.51833 | 0.17646 | 0.48935 | 0.48935 | 1 | 1 | 1 | 1 | 1 | 1 | 1 | 1 | 1 | 1 | 1 | 1 | 1 | 1 | 1 | 1 | 1 | 1 | 1 | 1 | 1 | 1 | 1 | 1 | 1
| 12 | 1 | 1 | 1 | 1 | 1 | 1 | 1 | 0.52913 | 0.18227 | 0.48935 | 0.48935 | 1 | 1 | 1 | 1 | 1 | 1 | 1 | 1 | 1 | 1 | 1 | 1 | 1 | 1 | 1 | 1 | 1 | 1 | 1 | 1 | 1 | 1 | 1 | 1 | 1
| 13 | 1 | 1 | 1 | 1 | 1 | 1 | 1 | 0.49995 | 0.18726 | 0.48935 | 0.48935 | 1 | 1 | 1 | 1 | 1 | 1 | 1 | 1 | 1 | 1 | 1 | 1 | 1 | 1 | 1 | 1 | 1 | 1 | 1 | 1 | 1 | 1 | 1 | 1 | 1
| 14 | 1 | 1 | 1 | 1 | 1 | 1 | 1 | 0.43897 | 0.18939 | 0.48935 | 0.48935 | 1 | 1 | 1 | 1 | 1 | 1 | 1 | 1 | 1 | 1 | 1 | 1 | 1 | 1 | 1 | 1 | 1 | 1 | 1 | 1 | 1 | 1 | 1 | 1 | 1
| 15 | 1 | 1 | 1 | 1 | 1 | 1 | 1 | 0.34553 | 0.18566 | 0.48935 | 0.48935 | 1 | 1 | 1 | 1 | 1 | 1 | 1 | 1 | 1 | 1 | 1 | 1 | 1 | 1 | 1 | 1 | 1 | 1 | 1 | 1 | 1 | 1 | 1 | 1 | 1
| 16 | 1 | 1 | 1 | 1 | 1 | 1 | 1 | 0.22739 | 0.179 | 0.48935 | 0.48935 | 1 | 1 | 1 | 1 | 1 | 1 | 1 | 1 | 1 | 1 | 1 | 1 | 1 | 1 | 1 | 1 | 1 | 1 | 1 | 1 | 1 | 1 | 1 | 1 | 1
| 17 | 1 | 1 | 1 | 1 | 1 | 1 | 1 | 0.11417 | 0.17294 | 0.48935 | 0.48935 | 1 | 1 | 1 | 1 | 1 | 1 | 1 | 1 | 1 | 1 | 1 | 1 | 1 | 1 | 1 | 1 | 1 | 1 | 1 | 1 | 1 | 1 | 1 | 1 | 1
| 18 | 1 | 1 | 1 | 1 | 1 | 1 | 1 | 0.037243 | 0.16776 | 0.48935 | 0.48935 | 1 | 1 | 1 | 1 | 1 | 1 | 1 | 1 | 1 | 1 | 1 | 1 | 1 | 1 | 1 | 1 | 1 | 1 | 1 | 1 | 1 | 1 | 1 | 1 | 1
| 19 | 1 | 1 | 1 | 1 | 1 | 1 | 1 | 0.0044348 | 0.16401 | 0.48935 | 0.48935 | 1 | 1 | 1 | 1 | 1 | 1 | 1 | 1 | 1 | 1 | 1 | 1 | 1 | 1 | 1 | 1 | 1 | 1 | 1 | 1 | 1 | 1 | 1 | 1 | 1
| 20 | 1 | 1 | 1 | 1 | 1 | 1 | 1 | 1.0411e-05 | 0.16088 | 0.48935 | 0.48935 | 1 | 1 | 1 | 1 | 1 | 1 | 1 | 1 | 1 | 1 | 1 | 1 | 1 | 1 | 1 | 1 | 1 | 1 | 1 | 1 | 1 | 1 | 1 | 1 | 1
| 21 | 1 | 1 | 1 | 1 | 1 | 1 | 1 | 0 | 0.1604 | 0.48935 | 0.48935 | 1 | 1 | 1 | 1 | 1 | 1 | 1 | 1 | 1 | 1 | 1 | 1 | 1 | 1 | 1 | 1 | 1 | 1 | 1 | 1 | 1 | 1 | 1 | 1 | 1
| 22 | 1 | 1 | 1 | 1 | 1 | 1 | 1 | 0 | 0.16316 | 0.48935 | 0.48935 | 1 | 1 | 1 | 1 | 1 | 1 | 1 | 1 | 1 | 1 | 1 | 1 | 1 | 1 | 1 | 1 | 1 | 1 | 1 | 1 | 1 | 1 | 1 | 1 | 1
| 23 | 1 | 1 | 1 | 1 | 1 | 1 | 1 | 0 | 0.1675 | 0.48935 | 0.48935 | 1 | 1 | 1 | 1 | 1 | 1 | 1 | 1 | 1 | 1 | 1 | 1 | 1 | 1 | 1 | 1 | 1 | 1 | 1 | 1 | 1 | 1 | 1 | 1 | 1
| 24 | 1 | 1 | 1 | 1 | 1 | 1 | 1 | 0 | 0.1713 | 0.48935 | 0.48935 | 1 | 1 | 1 | 1 | 1 | 1 | 1 | 1 | 1 | 1 | 1 | 1 | 1 | 1 | 1 | 1 | 1 | 1 | 1 | 1 | 1 | 1 | 1 | 1 | 1
Y44 | 1 | 1 | 1 | 1 | 1 | 1 | 1 | 1 | 0 | 0.176 | 0.48935 | 0.48935 | 1 | 1 | 1 | 1 | 1 | 1 | 1 | 1 | 1 | 1 | 1 | 1 | 1 | 1 | 1 | 1 | 1 | 1 | 1 | 1 | 1 | 1 | 1 | 1 | 1
| 2 | 1 | 1 | 1 | 1 | 1 | 1 | 1 | 0 | 0.17861 | 0.48935 | 0.48935 | 1 | 1 | 1 | 1 | 1 | 1 | 1 | 1 | 1 | 1 | 1 | 1 | 1 | 1 | 1 | 1 | 1 | 1 | 1 | 1 | 1 | 1 | 1 | 1 | 1
| 3 | 1 | 1 | 1 | 1 | 1 | 1 | 1 | 0 | 0.18015 | 0.48935 | 0.48935 | 1 | 1 | 1 | 1 | 1 | 1 | 1 | 1 | 1 | 1 | 1 | 1 | 1 | 1 | 1 | 1 | 1 | 1 | 1 | 1 | 1 | 1 | 1 | 1 | 1
| 4 | 1 | 1 | 1 | 1 | 1 | 1 | 1 | 0 | 0.1774 | 0.48935 | 0.48935 | 1 | 1 | 1 | 1 | 1 | 1 | 1 | 1 | 1 | 1 | 1 | 1 | 1 | 1 | 1 | 1 | 1 | 1 | 1 | 1 | 1 | 1 | 1 | 1 | 1
| 5 | 1 | 1 | 1 | 1 | 1 | 1 | 1 | 0.0029367 | 0.17173 | 0.48935 | 0.48935 | 1 | 1 | 1 | 1 | 1 | 1 | 1 | 1 | 1 | 1 | 1 | 1 | 1 | 1 | 1 | 1 | 1 | 1 | 1 | 1 | 1 | 1 | 1 | 1 | 1
| 6 | 1 | 1 | 1 | 1 | 1 | 1 | 1 | 0.033963 | 0.16255 | 0.48935 | 0.48935 | 1 | 1 | 1 | 1 | 1 | 1 | 1 | 1 | 1 | 1 | 1 | 1 | 1 | 1 | 1 | 1 | 1 | 1 | 1 | 1 | 1 | 1 | 1 | 1 | 1
| 7 | 1 | 1 | 1 | 1 | 1 | 1 | 1 | 0.11496 | 0.15784 | 0.48935 | 0.48935 | 1 | 1 | 1 | 1 | 1 | 1 | 1 | 1 | 1 | 1 | 1 | 1 | 1 | 1 | 1 | 1 | 1 | 1 | 1 | 1 | 1 | 1 | 1 | 1 | 1
| 8 | 1 | 1 | 1 | 1 | 1 | 1 | 1 | 0.24127 | 0.15932 | 0.48935 | 0.48935 | 1 | 1 | 1 | 1 | 1 | 1 | 1 | 1 | 1 | 1 | 1 | 1 | 1 | 1 | 1 | 1 | 1 | 1 | 1 | 1 | 1 | 1 | 1 | 1 | 1
| 9 | 1 | 1 | 1 | 1 | 1 | 1 | 1 | 0.37542 | 0.16511 | 0.48935 | 0.48935 | 1 | 1 | 1 | 1 | 1 | 1 | 1 | 1 | 1 | 1 | 1 | 1 | 1 | 1 | 1 | 1 | 1 | 1 | 1 | 1 | 1 | 1 | 1 | 1 | 1
| 10 | 1 | 1 | 1 | 1 | 1 | 1 | 1 | 0.46887 | 0.17142 | 0.48935 | 0.48935 | 1 | 1 | 1 | 1 | 1 | 1 | 1 | 1 | 1 | 1 | 1 | 1 | 1 | 1 | 1 | 1 | 1 | 1 | 1 | 1 | 1 | 1 | 1 | 1 | 1
| 11 | 1 | 1 | 1 | 1 | 1 | 1 | 1 | 0.51833 | 0.17646 | 0.48935 | 0.48935 | 1 | 1 | 1 | 1 | 1 | 1 | 1 | 1 | 1 | 1 | 1 | 1 | 1 | 1 | 1 | 1 | 1 | 1 | 1 | 1 | 1 | 1 | 1 | 1 | 1
| 12 | 1 | 1 | 1 | 1 | 1 | 1 | 1 | 0.52913 | 0.18227 | 0.48935 | 0.48935 | 1 | 1 | 1 | 1 | 1 | 1 | 1 | 1 | 1 | 1 | 1 | 1 | 1 | 1 | 1 | 1 | 1 | 1 | 1 | 1 | 1 | 1 | 1 | 1 | 1
| 13 | 1 | 1 | 1 | 1 | 1 | 1 | 1 | 0.49995 | 0.18726 | 0.48935 | 0.48935 | 1 | 1 | 1 | 1 | 1 | 1 | 1 | 1 | 1 | 1 | 1 | 1 | 1 | 1 | 1 | 1 | 1 | 1 | 1 | 1 | 1 | 1 | 1 | 1 | 1
| 14 | 1 | 1 | 1 | 1 | 1 | 1 | 1 | 0.43897 | 0.18939 | 0.48935 | 0.48935 | 1 | 1 | 1 | 1 | 1 | 1 | 1 | 1 | 1 | 1 | 1 | 1 | 1 | 1 | 1 | 1 | 1 | 1 | 1 | 1 | 1 | 1 | 1 | 1 | 1
| 15 | 1 | 1 | 1 | 1 | 1 | 1 | 1 | 0.34553 | 0.18566 | 0.48935 | 0.48935 | 1 | 1 | 1 | 1 | 1 | 1 | 1 | 1 | 1 | 1 | 1 | 1 | 1 | 1 | 1 | 1 | 1 | 1 | 1 | 1 | 1 | 1 | 1 | 1 | 1
| 16 | 1 | 1 | 1 | 1 | 1 | 1 | 1 | 0.22739 | 0.179 | 0.48935 | 0.48935 | 1 | 1 | 1 | 1 | 1 | 1 | 1 | 1 | 1 | 1 | 1 | 1 | 1 | 1 | 1 | 1 | 1 | 1 | 1 | 1 | 1 | 1 | 1 | 1 | 1
| 17 | 1 | 1 | 1 | 1 | 1 | 1 | 1 | 0.11417 | 0.17294 | 0.48935 | 0.48935 | 1 | 1 | 1 | 1 | 1 | 1 | 1 | 1 | 1 | 1 | 1 | 1 | 1 | 1 | 1 | 1 | 1 | 1 | 1 | 1 | 1 | 1 | 1 | 1 | 1
| 18 | 1 | 1 | 1 | 1 | 1 | 1 | 1 | 0.037243 | 0.16776 | 0.48935 | 0.48935 | 1 | 1 | 1 | 1 | 1 | 1 | 1 | 1 | 1 | 1 | 1 | 1 | 1 | 1 | 1 | 1 | 1 | 1 | 1 | 1 | 1 | 1 | 1 | 1 | 1
| 19 | 1 | 1 | 1 | 1 | 1 | 1 | 1 | 0.0044348 | 0.16401 | 0.48935 | 0.48935 | 1 | 1 | 1 | 1 | 1 | 1 | 1 | 1 | 1 | 1 | 1 | 1 | 1 | 1 | 1 | 1 | 1 | 1 | 1 | 1 | 1 | 1 | 1 | 1 | 1
| 20 | 1 | 1 | 1 | 1 | 1 | 1 | 1 | 1.0411e-05 | 0.16088 | 0.48935 | 0.48935 | 1 | 1 | 1 | 1 | 1 | 1 | 1 | 1 | 1 | 1 | 1 | 1 | 1 | 1 | 1 | 1 | 1 | 1 | 1 | 1 | 1 | 1 | 1 | 1 | 1
| 21 | 1 | 1 | 1 | 1 | 1 | 1 | 1 | 0 | 0.1604 | 0.48935 | 0.48935 | 1 | 1 | 1 | 1 | 1 | 1 | 1 | 1 | 1 | 1 | 1 | 1 | 1 | 1 | 1 | 1 | 1 | 1 | 1 | 1 | 1 | 1 | 1 | 1 | 1
| 22 | 1 | 1 | 1 | 1 | 1 | 1 | 1 | 0 | 0.16316 | 0.48935 | 0.48935 | 1 | 1 | 1 | 1 | 1 | 1 | 1 | 1 | 1 | 1 | 1 | 1 | 1 | 1 | 1 | 1 | 1 | 1 | 1 | 1 | 1 | 1 | 1 | 1 | 1
| 23 | 1 | 1 | 1 | 1 | 1 | 1 | 1 | 0 | 0.1675 | 0.48935 | 0.48935 | 1 | 1 | 1 | 1 | 1 | 1 | 1 | 1 | 1 | 1 | 1 | 1 | 1 | 1 | 1 | 1 | 1 | 1 | 1 | 1 | 1 | 1 | 1 | 1 | 1
| 24 | 1 | 1 | 1 | 1 | 1 | 1 | 1 | 0 | 0.1713 | 0.48935 | 0.48935 | 1 | 1 | 1 | 1 | 1 | 1 | 1 | 1 | 1 | 1 | 1 | 1 | 1 | 1 | 1 | 1 | 1 | 1 | 1 | 1 | 1 | 1 | 1 | 1 | 1
Y45 | 1 | 1 | 1 | 1 | 1 | 1 | 1 | 1 | 0 | 0.176 | 0.48935 | 0.48935 | 1 | 1 | 1 | 1 | 1 | 1 | 1 | 1 | 1 | 1 | 1 | 1 | 1 | 1 | 1 | 1 | 1 | 1 | 1 | 1 | 1 | 1 | 1 | 1 | 1
| 2 | 1 | 1 | 1 | 1 | 1 | 1 | 1 | 0 | 0.17861 | 0.48935 | 0.48935 | 1 | 1 | 1 | 1 | 1 | 1 | 1 | 1 | 1 | 1 | 1 | 1 | 1 | 1 | 1 | 1 | 1 | 1 | 1 | 1 | 1 | 1 | 1 | 1 | 1
| 3 | 1 | 1 | 1 | 1 | 1 | 1 | 1 | 0 | 0.18015 | 0.48935 | 0.48935 | 1 | 1 | 1 | 1 | 1 | 1 | 1 | 1 | 1 | 1 | 1 | 1 | 1 | 1 | 1 | 1 | 1 | 1 | 1 | 1 | 1 | 1 | 1 | 1 | 1
| 4 | 1 | 1 | 1 | 1 | 1 | 1 | 1 | 0 | 0.1774 | 0.48935 | 0.48935 | 1 | 1 | 1 | 1 | 1 | 1 | 1 | 1 | 1 | 1 | 1 | 1 | 1 | 1 | 1 | 1 | 1 | 1 | 1 | 1 | 1 | 1 | 1 | 1 | 1
| 5 | 1 | 1 | 1 | 1 | 1 | 1 | 1 | 0.0029367 | 0.17173 | 0.48935 | 0.48935 | 1 | 1 | 1 | 1 | 1 | 1 | 1 | 1 | 1 | 1 | 1 | 1 | 1 | 1 | 1 | 1 | 1 | 1 | 1 | 1 | 1 | 1 | 1 | 1 | 1
| 6 | 1 | 1 | 1 | 1 | 1 | 1 | 1 | 0.033963 | 0.16255 | 0.48935 | 0.48935 | 1 | 1 | 1 | 1 | 1 | 1 | 1 | 1 | 1 | 1 | 1 | 1 | 1 | 1 | 1 | 1 | 1 | 1 | 1 | 1 | 1 | 1 | 1 | 1 | 1
| 7 | 1 | 1 | 1 | 1 | 1 | 1 | 1 | 0.11496 | 0.15784 | 0.48935 | 0.48935 | 1 | 1 | 1 | 1 | 1 | 1 | 1 | 1 | 1 | 1 | 1 | 1 | 1 | 1 | 1 | 1 | 1 | 1 | 1 | 1 | 1 | 1 | 1 | 1 | 1
| 8 | 1 | 1 | 1 | 1 | 1 | 1 | 1 | 0.24127 | 0.15932 | 0.48935 | 0.48935 | 1 | 1 | 1 | 1 | 1 | 1 | 1 | 1 | 1 | 1 | 1 | 1 | 1 | 1 | 1 | 1 | 1 | 1 | 1 | 1 | 1 | 1 | 1 | 1 | 1
| 9 | 1 | 1 | 1 | 1 | 1 | 1 | 1 | 0.37542 | 0.16511 | 0.48935 | 0.48935 | 1 | 1 | 1 | 1 | 1 | 1 | 1 | 1 | 1 | 1 | 1 | 1 | 1 | 1 | 1 | 1 | 1 | 1 | 1 | 1 | 1 | 1 | 1 | 1 | 1
| 10 | 1 | 1 | 1 | 1 | 1 | 1 | 1 | 0.46887 | 0.17142 | 0.48935 | 0.48935 | 1 | 1 | 1 | 1 | 1 | 1 | 1 | 1 | 1 | 1 | 1 | 1 | 1 | 1 | 1 | 1 | 1 | 1 | 1 | 1 | 1 | 1 | 1 | 1 | 1
| 11 | 1 | 1 | 1 | 1 | 1 | 1 | 1 | 0.51833 | 0.17646 | 0.48935 | 0.48935 | 1 | 1 | 1 | 1 | 1 | 1 | 1 | 1 | 1 | 1 | 1 | 1 | 1 | 1 | 1 | 1 | 1 | 1 | 1 | 1 | 1 | 1 | 1 | 1 | 1
| 12 | 1 | 1 | 1 | 1 | 1 | 1 | 1 | 0.52913 | 0.18227 | 0.48935 | 0.48935 | 1 | 1 | 1 | 1 | 1 | 1 | 1 | 1 | 1 | 1 | 1 | 1 | 1 | 1 | 1 | 1 | 1 | 1 | 1 | 1 | 1 | 1 | 1 | 1 | 1
| 13 | 1 | 1 | 1 | 1 | 1 | 1 | 1 | 0.49995 | 0.18726 | 0.48935 | 0.48935 | 1 | 1 | 1 | 1 | 1 | 1 | 1 | 1 | 1 | 1 | 1 | 1 | 1 | 1 | 1 | 1 | 1 | 1 | 1 | 1 | 1 | 1 | 1 | 1 | 1
| 14 | 1 | 1 | 1 | 1 | 1 | 1 | 1 | 0.43897 | 0.18939 | 0.48935 | 0.48935 | 1 | 1 | 1 | 1 | 1 | 1 | 1 | 1 | 1 | 1 | 1 | 1 | 1 | 1 | 1 | 1 | 1 | 1 | 1 | 1 | 1 | 1 | 1 | 1 | 1
| 15 | 1 | 1 | 1 | 1 | 1 | 1 | 1 | 0.34553 | 0.18566 | 0.48935 | 0.48935 | 1 | 1 | 1 | 1 | 1 | 1 | 1 | 1 | 1 | 1 | 1 | 1 | 1 | 1 | 1 | 1 | 1 | 1 | 1 | 1 | 1 | 1 | 1 | 1 | 1
| 16 | 1 | 1 | 1 | 1 | 1 | 1 | 1 | 0.22739 | 0.179 | 0.48935 | 0.48935 | 1 | 1 | 1 | 1 | 1 | 1 | 1 | 1 | 1 | 1 | 1 | 1 | 1 | 1 | 1 | 1 | 1 | 1 | 1 | 1 | 1 | 1 | 1 | 1 | 1
| 17 | 1 | 1 | 1 | 1 | 1 | 1 | 1 | 0.11417 | 0.17294 | 0.48935 | 0.48935 | 1 | 1 | 1 | 1 | 1 | 1 | 1 | 1 | 1 | 1 | 1 | 1 | 1 | 1 | 1 | 1 | 1 | 1 | 1 | 1 | 1 | 1 | 1 | 1 | 1
| 18 | 1 | 1 | 1 | 1 | 1 | 1 | 1 | 0.037243 | 0.16776 | 0.48935 | 0.48935 | 1 | 1 | 1 | 1 | 1 | 1 | 1 | 1 | 1 | 1 | 1 | 1 | 1 | 1 | 1 | 1 | 1 | 1 | 1 | 1 | 1 | 1 | 1 | 1 | 1
| 19 | 1 | 1 | 1 | 1 | 1 | 1 | 1 | 0.0044348 | 0.16401 | 0.48935 | 0.48935 | 1 | 1 | 1 | 1 | 1 | 1 | 1 | 1 | 1 | 1 | 1 | 1 | 1 | 1 | 1 | 1 | 1 | 1 | 1 | 1 | 1 | 1 | 1 | 1 | 1
| 20 | 1 | 1 | 1 | 1 | 1 | 1 | 1 | 1.0411e-05 | 0.16088 | 0.48935 | 0.48935 | 1 | 1 | 1 | 1 | 1 | 1 | 1 | 1 | 1 | 1 | 1 | 1 | 1 | 1 | 1 | 1 | 1 | 1 | 1 | 1 | 1 | 1 | 1 | 1 | 1
| 21 | 1 | 1 | 1 | 1 | 1 | 1 | 1 | 0 | 0.1604 | 0.48935 | 0.48935 | 1 | 1 | 1 | 1 | 1 | 1 | 1 | 1 | 1 | 1 | 1 | 1 | 1 | 1 | 1 | 1 | 1 | 1 | 1 | 1 | 1 | 1 | 1 | 1 | 1
| 22 | 1 | 1 | 1 | 1 | 1 | 1 | 1 | 0 | 0.16316 | 0.48935 | 0.48935 | 1 | 1 | 1 | 1 | 1 | 1 | 1 | 1 | 1 | 1 | 1 | 1 | 1 | 1 | 1 | 1 | 1 | 1 | 1 | 1 | 1 | 1 | 1 | 1 | 1
| 23 | 1 | 1 | 1 | 1 | 1 | 1 | 1 | 0 | 0.1675 | 0.48935 | 0.48935 | 1 | 1 | 1 | 1 | 1 | 1 | 1 | 1 | 1 | 1 | 1 | 1 | 1 | 1 | 1 | 1 | 1 | 1 | 1 | 1 | 1 | 1 | 1 | 1 | 1
| 24 | 1 | 1 | 1 | 1 | 1 | 1 | 1 | 0 | 0.1713 | 0.48935 | 0.48935 | 1 | 1 | 1 | 1 | 1 | 1 | 1 | 1 | 1 | 1 | 1 | 1 | 1 | 1 | 1 | 1 | 1 | 1 | 1 | 1 | 1 | 1 | 1 | 1 | 1
Y46 | 1 | 1 | 1 | 1 | 1 | 1 | 1 | 1 | 0 | 0.176 | 0.48935 | 0.48935 | 1 | 1 | 1 | 1 | 1 | 1 | 1 | 1 | 1 | 1 | 1 | 1 | 1 | 1 | 1 | 1 | 1 | 1 | 1 | 1 | 1 | 1 | 1 | 1 | 1
| 2 | 1 | 1 | 1 | 1 | 1 | 1 | 1 | 0 | 0.17861 | 0.48935 | 0.48935 | 1 | 1 | 1 | 1 | 1 | 1 | 1 | 1 | 1 | 1 | 1 | 1 | 1 | 1 | 1 | 1 | 1 | 1 | 1 | 1 | 1 | 1 | 1 | 1 | 1
| 3 | 1 | 1 | 1 | 1 | 1 | 1 | 1 | 0 | 0.18015 | 0.48935 | 0.48935 | 1 | 1 | 1 | 1 | 1 | 1 | 1 | 1 | 1 | 1 | 1 | 1 | 1 | 1 | 1 | 1 | 1 | 1 | 1 | 1 | 1 | 1 | 1 | 1 | 1
| 4 | 1 | 1 | 1 | 1 | 1 | 1 | 1 | 0 | 0.1774 | 0.48935 | 0.48935 | 1 | 1 | 1 | 1 | 1 | 1 | 1 | 1 | 1 | 1 | 1 | 1 | 1 | 1 | 1 | 1 | 1 | 1 | 1 | 1 | 1 | 1 | 1 | 1 | 1
| 5 | 1 | 1 | 1 | 1 | 1 | 1 | 1 | 0.0029367 | 0.17173 | 0.48935 | 0.48935 | 1 | 1 | 1 | 1 | 1 | 1 | 1 | 1 | 1 | 1 | 1 | 1 | 1 | 1 | 1 | 1 | 1 | 1 | 1 | 1 | 1 | 1 | 1 | 1 | 1
| 6 | 1 | 1 | 1 | 1 | 1 | 1 | 1 | 0.033963 | 0.16255 | 0.48935 | 0.48935 | 1 | 1 | 1 | 1 | 1 | 1 | 1 | 1 | 1 | 1 | 1 | 1 | 1 | 1 | 1 | 1 | 1 | 1 | 1 | 1 | 1 | 1 | 1 | 1 | 1
| 7 | 1 | 1 | 1 | 1 | 1 | 1 | 1 | 0.11496 | 0.15784 | 0.48935 | 0.48935 | 1 | 1 | 1 | 1 | 1 | 1 | 1 | 1 | 1 | 1 | 1 | 1 | 1 | 1 | 1 | 1 | 1 | 1 | 1 | 1 | 1 | 1 | 1 | 1 | 1
| 8 | 1 | 1 | 1 | 1 | 1 | 1 | 1 | 0.24127 | 0.15932 | 0.48935 | 0.48935 | 1 | 1 | 1 | 1 | 1 | 1 | 1 | 1 | 1 | 1 | 1 | 1 | 1 | 1 | 1 | 1 | 1 | 1 | 1 | 1 | 1 | 1 | 1 | 1 | 1
| 9 | 1 | 1 | 1 | 1 | 1 | 1 | 1 | 0.37542 | 0.16511 | 0.48935 | 0.48935 | 1 | 1 | 1 | 1 | 1 | 1 | 1 | 1 | 1 | 1 | 1 | 1 | 1 | 1 | 1 | 1 | 1 | 1 | 1 | 1 | 1 | 1 | 1 | 1 | 1
| 10 | 1 | 1 | 1 | 1 | 1 | 1 | 1 | 0.46887 | 0.17142 | 0.48935 | 0.48935 | 1 | 1 | 1 | 1 | 1 | 1 | 1 | 1 | 1 | 1 | 1 | 1 | 1 | 1 | 1 | 1 | 1 | 1 | 1 | 1 | 1 | 1 | 1 | 1 | 1
| 11 | 1 | 1 | 1 | 1 | 1 | 1 | 1 | 0.51833 | 0.17646 | 0.48935 | 0.48935 | 1 | 1 | 1 | 1 | 1 | 1 | 1 | 1 | 1 | 1 | 1 | 1 | 1 | 1 | 1 | 1 | 1 | 1 | 1 | 1 | 1 | 1 | 1 | 1 | 1
| 12 | 1 | 1 | 1 | 1 | 1 | 1 | 1 | 0.52913 | 0.18227 | 0.48935 | 0.48935 | 1 | 1 | 1 | 1 | 1 | 1 | 1 | 1 | 1 | 1 | 1 | 1 | 1 | 1 | 1 | 1 | 1 | 1 | 1 | 1 | 1 | 1 | 1 | 1 | 1
| 13 | 1 | 1 | 1 | 1 | 1 | 1 | 1 | 0.49995 | 0.18726 | 0.48935 | 0.48935 | 1 | 1 | 1 | 1 | 1 | 1 | 1 | 1 | 1 | 1 | 1 | 1 | 1 | 1 | 1 | 1 | 1 | 1 | 1 | 1 | 1 | 1 | 1 | 1 | 1
| 14 | 1 | 1 | 1 | 1 | 1 | 1 | 1 | 0.43897 | 0.18939 | 0.48935 | 0.48935 | 1 | 1 | 1 | 1 | 1 | 1 | 1 | 1 | 1 | 1 | 1 | 1 | 1 | 1 | 1 | 1 | 1 | 1 | 1 | 1 | 1 | 1 | 1 | 1 | 1
| 15 | 1 | 1 | 1 | 1 | 1 | 1 | 1 | 0.34553 | 0.18566 | 0.48935 | 0.48935 | 1 | 1 | 1 | 1 | 1 | 1 | 1 | 1 | 1 | 1 | 1 | 1 | 1 | 1 | 1 | 1 | 1 | 1 | 1 | 1 | 1 | 1 | 1 | 1 | 1
| 16 | 1 | 1 | 1 | 1 | 1 | 1 | 1 | 0.22739 | 0.179 | 0.48935 | 0.48935 | 1 | 1 | 1 | 1 | 1 | 1 | 1 | 1 | 1 | 1 | 1 | 1 | 1 | 1 | 1 | 1 | 1 | 1 | 1 | 1 | 1 | 1 | 1 | 1 | 1
| 17 | 1 | 1 | 1 | 1 | 1 | 1 | 1 | 0.11417 | 0.17294 | 0.48935 | 0.48935 | 1 | 1 | 1 | 1 | 1 | 1 | 1 | 1 | 1 | 1 | 1 | 1 | 1 | 1 | 1 | 1 | 1 | 1 | 1 | 1 | 1 | 1 | 1 | 1 | 1
| 18 | 1 | 1 | 1 | 1 | 1 | 1 | 1 | 0.037243 | 0.16776 | 0.48935 | 0.48935 | 1 | 1 | 1 | 1 | 1 | 1 | 1 | 1 | 1 | 1 | 1 | 1 | 1 | 1 | 1 | 1 | 1 | 1 | 1 | 1 | 1 | 1 | 1 | 1 | 1
| 19 | 1 | 1 | 1 | 1 | 1 | 1 | 1 | 0.0044348 | 0.16401 | 0.48935 | 0.48935 | 1 | 1 | 1 | 1 | 1 | 1 | 1 | 1 | 1 | 1 | 1 | 1 | 1 | 1 | 1 | 1 | 1 | 1 | 1 | 1 | 1 | 1 | 1 | 1 | 1
| 20 | 1 | 1 | 1 | 1 | 1 | 1 | 1 | 1.0411e-05 | 0.16088 | 0.48935 | 0.48935 | 1 | 1 | 1 | 1 | 1 | 1 | 1 | 1 | 1 | 1 | 1 | 1 | 1 | 1 | 1 | 1 | 1 | 1 | 1 | 1 | 1 | 1 | 1 | 1 | 1
| 21 | 1 | 1 | 1 | 1 | 1 | 1 | 1 | 0 | 0.1604 | 0.48935 | 0.48935 | 1 | 1 | 1 | 1 | 1 | 1 | 1 | 1 | 1 | 1 | 1 | 1 | 1 | 1 | 1 | 1 | 1 | 1 | 1 | 1 | 1 | 1 | 1 | 1 | 1
| 22 | 1 | 1 | 1 | 1 | 1 | 1 | 1 | 0 | 0.16316 | 0.48935 | 0.48935 | 1 | 1 | 1 | 1 | 1 | 1 | 1 | 1 | 1 | 1 | 1 | 1 | 1 | 1 | 1 | 1 | 1 | 1 | 1 | 1 | 1 | 1 | 1 | 1 | 1
| 23 | 1 | 1 | 1 | 1 | 1 | 1 | 1 | 0 | 0.1675 | 0.48935 | 0.48935 | 1 | 1 | 1 | 1 | 1 | 1 | 1 | 1 | 1 | 1 | 1 | 1 | 1 | 1 | 1 | 1 | 1 | 1 | 1 | 1 | 1 | 1 | 1 | 1 | 1
| 24 | 1 | 1 | 1 | 1 | 1 | 1 | 1 | 0 | 0.1713 | 0.48935 | 0.48935 | 1 | 1 | 1 | 1 | 1 | 1 | 1 | 1 | 1 | 1 | 1 | 1 | 1 | 1 | 1 | 1 | 1 | 1 | 1 | 1 | 1 | 1 | 1 | 1 | 1
Y47 | 1 | 1 | 1 | 1 | 1 | 1 | 1 | 1 | 0 | 0.176 | 0.48935 | 0.48935 | 1 | 1 | 1 | 1 | 1 | 1 | 1 | 1 | 1 | 1 | 1 | 1 | 1 | 1 | 1 | 1 | 1 | 1 | 1 | 1 | 1 | 1 | 1 | 1 | 1
| 2 | 1 | 1 | 1 | 1 | 1 | 1 | 1 | 0 | 0.17861 | 0.48935 | 0.48935 | 1 | 1 | 1 | 1 | 1 | 1 | 1 | 1 | 1 | 1 | 1 | 1 | 1 | 1 | 1 | 1 | 1 | 1 | 1 | 1 | 1 | 1 | 1 | 1 | 1
| 3 | 1 | 1 | 1 | 1 | 1 | 1 | 1 | 0 | 0.18015 | 0.48935 | 0.48935 | 1 | 1 | 1 | 1 | 1 | 1 | 1 | 1 | 1 | 1 | 1 | 1 | 1 | 1 | 1 | 1 | 1 | 1 | 1 | 1 | 1 | 1 | 1 | 1 | 1
| 4 | 1 | 1 | 1 | 1 | 1 | 1 | 1 | 0 | 0.1774 | 0.48935 | 0.48935 | 1 | 1 | 1 | 1 | 1 | 1 | 1 | 1 | 1 | 1 | 1 | 1 | 1 | 1 | 1 | 1 | 1 | 1 | 1 | 1 | 1 | 1 | 1 | 1 | 1
| 5 | 1 | 1 | 1 | 1 | 1 | 1 | 1 | 0.0029367 | 0.17173 | 0.48935 | 0.48935 | 1 | 1 | 1 | 1 | 1 | 1 | 1 | 1 | 1 | 1 | 1 | 1 | 1 | 1 | 1 | 1 | 1 | 1 | 1 | 1 | 1 | 1 | 1 | 1 | 1
| 6 | 1 | 1 | 1 | 1 | 1 | 1 | 1 | 0.033963 | 0.16255 | 0.48935 | 0.48935 | 1 | 1 | 1 | 1 | 1 | 1 | 1 | 1 | 1 | 1 | 1 | 1 | 1 | 1 | 1 | 1 | 1 | 1 | 1 | 1 | 1 | 1 | 1 | 1 | 1
| 7 | 1 | 1 | 1 | 1 | 1 | 1 | 1 | 0.11496 | 0.15784 | 0.48935 | 0.48935 | 1 | 1 | 1 | 1 | 1 | 1 | 1 | 1 | 1 | 1 | 1 | 1 | 1 | 1 | 1 | 1 | 1 | 1 | 1 | 1 | 1 | 1 | 1 | 1 | 1
| 8 | 1 | 1 | 1 | 1 | 1 | 1 | 1 | 0.24127 | 0.15932 | 0.48935 | 0.48935 | 1 | 1 | 1 | 1 | 1 | 1 | 1 | 1 | 1 | 1 | 1 | 1 | 1 | 1 | 1 | 1 | 1 | 1 | 1 | 1 | 1 | 1 | 1 | 1 | 1
| 9 | 1 | 1 | 1 | 1 | 1 | 1 | 1 | 0.37542 | 0.16511 | 0.48935 | 0.48935 | 1 | 1 | 1 | 1 | 1 | 1 | 1 | 1 | 1 | 1 | 1 | 1 | 1 | 1 | 1 | 1 | 1 | 1 | 1 | 1 | 1 | 1 | 1 | 1 | 1
| 10 | 1 | 1 | 1 | 1 | 1 | 1 | 1 | 0.46887 | 0.17142 | 0.48935 | 0.48935 | 1 | 1 | 1 | 1 | 1 | 1 | 1 | 1 | 1 | 1 | 1 | 1 | 1 | 1 | 1 | 1 | 1 | 1 | 1 | 1 | 1 | 1 | 1 | 1 | 1
| 11 | 1 | 1 | 1 | 1 | 1 | 1 | 1 | 0.51833 | 0.17646 | 0.48935 | 0.48935 | 1 | 1 | 1 | 1 | 1 | 1 | 1 | 1 | 1 | 1 | 1 | 1 | 1 | 1 | 1 | 1 | 1 | 1 | 1 | 1 | 1 | 1 | 1 | 1 | 1
| 12 | 1 | 1 | 1 | 1 | 1 | 1 | 1 | 0.52913 | 0.18227 | 0.48935 | 0.48935 | 1 | 1 | 1 | 1 | 1 | 1 | 1 | 1 | 1 | 1 | 1 | 1 | 1 | 1 | 1 | 1 | 1 | 1 | 1 | 1 | 1 | 1 | 1 | 1 | 1
| 13 | 1 | 1 | 1 | 1 | 1 | 1 | 1 | 0.49995 | 0.18726 | 0.48935 | 0.48935 | 1 | 1 | 1 | 1 | 1 | 1 | 1 | 1 | 1 | 1 | 1 | 1 | 1 | 1 | 1 | 1 | 1 | 1 | 1 | 1 | 1 | 1 | 1 | 1 | 1
| 14 | 1 | 1 | 1 | 1 | 1 | 1 | 1 | 0.43897 | 0.18939 | 0.48935 | 0.48935 | 1 | 1 | 1 | 1 | 1 | 1 | 1 | 1 | 1 | 1 | 1 | 1 | 1 | 1 | 1 | 1 | 1 | 1 | 1 | 1 | 1 | 1 | 1 | 1 | 1
| 15 | 1 | 1 | 1 | 1 | 1 | 1 | 1 | 0.34553 | 0.18566 | 0.48935 | 0.48935 | 1 | 1 | 1 | 1 | 1 | 1 | 1 | 1 | 1 | 1 | 1 | 1 | 1 | 1 | 1 | 1 | 1 | 1 | 1 | 1 | 1 | 1 | 1 | 1 | 1
| 16 | 1 | 1 | 1 | 1 | 1 | 1 | 1 | 0.22739 | 0.179 | 0.48935 | 0.48935 | 1 | 1 | 1 | 1 | 1 | 1 | 1 | 1 | 1 | 1 | 1 | 1 | 1 | 1 | 1 | 1 | 1 | 1 | 1 | 1 | 1 | 1 | 1 | 1 | 1
| 17 | 1 | 1 | 1 | 1 | 1 | 1 | 1 | 0.11417 | 0.17294 | 0.48935 | 0.48935 | 1 | 1 | 1 | 1 | 1 | 1 | 1 | 1 | 1 | 1 | 1 | 1 | 1 | 1 | 1 | 1 | 1 | 1 | 1 | 1 | 1 | 1 | 1 | 1 | 1
| 18 | 1 | 1 | 1 | 1 | 1 | 1 | 1 | 0.037243 | 0.16776 | 0.48935 | 0.48935 | 1 | 1 | 1 | 1 | 1 | 1 | 1 | 1 | 1 | 1 | 1 | 1 | 1 | 1 | 1 | 1 | 1 | 1 | 1 | 1 | 1 | 1 | 1 | 1 | 1
| 19 | 1 | 1 | 1 | 1 | 1 | 1 | 1 | 0.0044348 | 0.16401 | 0.48935 | 0.48935 | 1 | 1 | 1 | 1 | 1 | 1 | 1 | 1 | 1 | 1 | 1 | 1 | 1 | 1 | 1 | 1 | 1 | 1 | 1 | 1 | 1 | 1 | 1 | 1 | 1
| 20 | 1 | 1 | 1 | 1 | 1 | 1 | 1 | 1.0411e-05 | 0.16088 | 0.48935 | 0.48935 | 1 | 1 | 1 | 1 | 1 | 1 | 1 | 1 | 1 | 1 | 1 | 1 | 1 | 1 | 1 | 1 | 1 | 1 | 1 | 1 | 1 | 1 | 1 | 1 | 1
| 21 | 1 | 1 | 1 | 1 | 1 | 1 | 1 | 0 | 0.1604 | 0.48935 | 0.48935 | 1 | 1 | 1 | 1 | 1 | 1 | 1 | 1 | 1 | 1 | 1 | 1 | 1 | 1 | 1 | 1 | 1 | 1 | 1 | 1 | 1 | 1 | 1 | 1 | 1
| 22 | 1 | 1 | 1 | 1 | 1 | 1 | 1 | 0 | 0.16316 | 0.48935 | 0.48935 | 1 | 1 | 1 | 1 | 1 | 1 | 1 | 1 | 1 | 1 | 1 | 1 | 1 | 1 | 1 | 1 | 1 | 1 | 1 | 1 | 1 | 1 | 1 | 1 | 1
| 23 | 1 | 1 | 1 | 1 | 1 | 1 | 1 | 0 | 0.1675 | 0.48935 | 0.48935 | 1 | 1 | 1 | 1 | 1 | 1 | 1 | 1 | 1 | 1 | 1 | 1 | 1 | 1 | 1 | 1 | 1 | 1 | 1 | 1 | 1 | 1 | 1 | 1 | 1
| 24 | 1 | 1 | 1 | 1 | 1 | 1 | 1 | 0 | 0.1713 | 0.48935 | 0.48935 | 1 | 1 | 1 | 1 | 1 | 1 | 1 | 1 | 1 | 1 | 1 | 1 | 1 | 1 | 1 | 1 | 1 | 1 | 1 | 1 | 1 | 1 | 1 | 1 | 1
Y48 | 1 | 1 | 1 | 1 | 1 | 1 | 1 | 1 | 0 | 0.176 | 0.48935 | 0.48935 | 1 | 1 | 1 | 1 | 1 | 1 | 1 | 1 | 1 | 1 | 1 | 1 | 1 | 1 | 1 | 1 | 1 | 1 | 1 | 1 | 1 | 1 | 1 | 1 | 1
| 2 | 1 | 1 | 1 | 1 | 1 | 1 | 1 | 0 | 0.17861 | 0.48935 | 0.48935 | 1 | 1 | 1 | 1 | 1 | 1 | 1 | 1 | 1 | 1 | 1 | 1 | 1 | 1 | 1 | 1 | 1 | 1 | 1 | 1 | 1 | 1 | 1 | 1 | 1
| 3 | 1 | 1 | 1 | 1 | 1 | 1 | 1 | 0 | 0.18015 | 0.48935 | 0.48935 | 1 | 1 | 1 | 1 | 1 | 1 | 1 | 1 | 1 | 1 | 1 | 1 | 1 | 1 | 1 | 1 | 1 | 1 | 1 | 1 | 1 | 1 | 1 | 1 | 1
| 4 | 1 | 1 | 1 | 1 | 1 | 1 | 1 | 0 | 0.1774 | 0.48935 | 0.48935 | 1 | 1 | 1 | 1 | 1 | 1 | 1 | 1 | 1 | 1 | 1 | 1 | 1 | 1 | 1 | 1 | 1 | 1 | 1 | 1 | 1 | 1 | 1 | 1 | 1
| 5 | 1 | 1 | 1 | 1 | 1 | 1 | 1 | 0.0029367 | 0.17173 | 0.48935 | 0.48935 | 1 | 1 | 1 | 1 | 1 | 1 | 1 | 1 | 1 | 1 | 1 | 1 | 1 | 1 | 1 | 1 | 1 | 1 | 1 | 1 | 1 | 1 | 1 | 1 | 1
| 6 | 1 | 1 | 1 | 1 | 1 | 1 | 1 | 0.033963 | 0.16255 | 0.48935 | 0.48935 | 1 | 1 | 1 | 1 | 1 | 1 | 1 | 1 | 1 | 1 | 1 | 1 | 1 | 1 | 1 | 1 | 1 | 1 | 1 | 1 | 1 | 1 | 1 | 1 | 1
| 7 | 1 | 1 | 1 | 1 | 1 | 1 | 1 | 0.11496 | 0.15784 | 0.48935 | 0.48935 | 1 | 1 | 1 | 1 | 1 | 1 | 1 | 1 | 1 | 1 | 1 | 1 | 1 | 1 | 1 | 1 | 1 | 1 | 1 | 1 | 1 | 1 | 1 | 1 | 1
| 8 | 1 | 1 | 1 | 1 | 1 | 1 | 1 | 0.24127 | 0.15932 | 0.48935 | 0.48935 | 1 | 1 | 1 | 1 | 1 | 1 | 1 | 1 | 1 | 1 | 1 | 1 | 1 | 1 | 1 | 1 | 1 | 1 | 1 | 1 | 1 | 1 | 1 | 1 | 1
| 9 | 1 | 1 | 1 | 1 | 1 | 1 | 1 | 0.37542 | 0.16511 | 0.48935 | 0.48935 | 1 | 1 | 1 | 1 | 1 | 1 | 1 | 1 | 1 | 1 | 1 | 1 | 1 | 1 | 1 | 1 | 1 | 1 | 1 | 1 | 1 | 1 | 1 | 1 | 1
| 10 | 1 | 1 | 1 | 1 | 1 | 1 | 1 | 0.46887 | 0.17142 | 0.48935 | 0.48935 | 1 | 1 | 1 | 1 | 1 | 1 | 1 | 1 | 1 | 1 | 1 | 1 | 1 | 1 | 1 | 1 | 1 | 1 | 1 | 1 | 1 | 1 | 1 | 1 | 1
| 11 | 1 | 1 | 1 | 1 | 1 | 1 | 1 | 0.51833 | 0.17646 | 0.48935 | 0.48935 | 1 | 1 | 1 | 1 | 1 | 1 | 1 | 1 | 1 | 1 | 1 | 1 | 1 | 1 | 1 | 1 | 1 | 1 | 1 | 1 | 1 | 1 | 1 | 1 | 1
| 12 | 1 | 1 | 1 | 1 | 1 | 1 | 1 | 0.52913 | 0.18227 | 0.48935 | 0.48935 | 1 | 1 | 1 | 1 | 1 | 1 | 1 | 1 | 1 | 1 | 1 | 1 | 1 | 1 | 1 | 1 | 1 | 1 | 1 | 1 | 1 | 1 | 1 | 1 | 1
| 13 | 1 | 1 | 1 | 1 | 1 | 1 | 1 | 0.49995 | 0.18726 | 0.48935 | 0.48935 | 1 | 1 | 1 | 1 | 1 | 1 | 1 | 1 | 1 | 1 | 1 | 1 | 1 | 1 | 1 | 1 | 1 | 1 | 1 | 1 | 1 | 1 | 1 | 1 | 1
| 14 | 1 | 1 | 1 | 1 | 1 | 1 | 1 | 0.43897 | 0.18939 | 0.48935 | 0.48935 | 1 | 1 | 1 | 1 | 1 | 1 | 1 | 1 | 1 | 1 | 1 | 1 | 1 | 1 | 1 | 1 | 1 | 1 | 1 | 1 | 1 | 1 | 1 | 1 | 1
| 15 | 1 | 1 | 1 | 1 | 1 | 1 | 1 | 0.34553 | 0.18566 | 0.48935 | 0.48935 | 1 | 1 | 1 | 1 | 1 | 1 | 1 | 1 | 1 | 1 | 1 | 1 | 1 | 1 | 1 | 1 | 1 | 1 | 1 | 1 | 1 | 1 | 1 | 1 | 1
| 16 | 1 | 1 | 1 | 1 | 1 | 1 | 1 | 0.22739 | 0.179 | 0.48935 | 0.48935 | 1 | 1 | 1 | 1 | 1 | 1 | 1 | 1 | 1 | 1 | 1 | 1 | 1 | 1 | 1 | 1 | 1 | 1 | 1 | 1 | 1 | 1 | 1 | 1 | 1
| 17 | 1 | 1 | 1 | 1 | 1 | 1 | 1 | 0.11417 | 0.17294 | 0.48935 | 0.48935 | 1 | 1 | 1 | 1 | 1 | 1 | 1 | 1 | 1 | 1 | 1 | 1 | 1 | 1 | 1 | 1 | 1 | 1 | 1 | 1 | 1 | 1 | 1 | 1 | 1
| 18 | 1 | 1 | 1 | 1 | 1 | 1 | 1 | 0.037243 | 0.16776 | 0.48935 | 0.48935 | 1 | 1 | 1 | 1 | 1 | 1 | 1 | 1 | 1 | 1 | 1 | 1 | 1 | 1 | 1 | 1 | 1 | 1 | 1 | 1 | 1 | 1 | 1 | 1 | 1
| 19 | 1 | 1 | 1 | 1 | 1 | 1 | 1 | 0.0044348 | 0.16401 | 0.48935 | 0.48935 | 1 | 1 | 1 | 1 | 1 | 1 | 1 | 1 | 1 | 1 | 1 | 1 | 1 | 1 | 1 | 1 | 1 | 1 | 1 | 1 | 1 | 1 | 1 | 1 | 1
| 20 | 1 | 1 | 1 | 1 | 1 | 1 | 1 | 1.0411e-05 | 0.16088 | 0.48935 | 0.48935 | 1 | 1 | 1 | 1 | 1 | 1 | 1 | 1 | 1 | 1 | 1 | 1 | 1 | 1 | 1 | 1 | 1 | 1 | 1 | 1 | 1 | 1 | 1 | 1 | 1
| 21 | 1 | 1 | 1 | 1 | 1 | 1 | 1 | 0 | 0.1604 | 0.48935 | 0.48935 | 1 | 1 | 1 | 1 | 1 | 1 | 1 | 1 | 1 | 1 | 1 | 1 | 1 | 1 | 1 | 1 | 1 | 1 | 1 | 1 | 1 | 1 | 1 | 1 | 1
| 22 | 1 | 1 | 1 | 1 | 1 | 1 | 1 | 0 | 0.16316 | 0.48935 | 0.48935 | 1 | 1 | 1 | 1 | 1 | 1 | 1 | 1 | 1 | 1 | 1 | 1 | 1 | 1 | 1 | 1 | 1 | 1 | 1 | 1 | 1 | 1 | 1 | 1 | 1
| 23 | 1 | 1 | 1 | 1 | 1 | 1 | 1 | 0 | 0.1675 | 0.48935 | 0.48935 | 1 | 1 | 1 | 1 | 1 | 1 | 1 | 1 | 1 | 1 | 1 | 1 | 1 | 1 | 1 | 1 | 1 | 1 | 1 | 1 | 1 | 1 | 1 | 1 | 1
| 24 | 1 | 1 | 1 | 1 | 1 | 1 | 1 | 0 | 0.1713 | 0.48935 | 0.48935 | 1 | 1 | 1 | 1 | 1 | 1 | 1 | 1 | 1 | 1 | 1 | 1 | 1 | 1 | 1 | 1 | 1 | 1 | 1 | 1 | 1 | 1 | 1 | 1 | 1
Y49 | 1 | 1 | 1 | 1 | 1 | 1 | 1 | 1 | 0 | 0.176 | 0.48935 | 0.48935 | 1 | 1 | 1 | 1 | 1 | 1 | 1 | 1 | 1 | 1 | 1 | 1 | 1 | 1 | 1 | 1 | 1 | 1 | 1 | 1 | 1 | 1 | 1 | 1 | 1
| 2 | 1 | 1 | 1 | 1 | 1 | 1 | 1 | 0 | 0.17861 | 0.48935 | 0.48935 | 1 | 1 | 1 | 1 | 1 | 1 | 1 | 1 | 1 | 1 | 1 | 1 | 1 | 1 | 1 | 1 | 1 | 1 | 1 | 1 | 1 | 1 | 1 | 1 | 1
| 3 | 1 | 1 | 1 | 1 | 1 | 1 | 1 | 0 | 0.18015 | 0.48935 | 0.48935 | 1 | 1 | 1 | 1 | 1 | 1 | 1 | 1 | 1 | 1 | 1 | 1 | 1 | 1 | 1 | 1 | 1 | 1 | 1 | 1 | 1 | 1 | 1 | 1 | 1
| 4 | 1 | 1 | 1 | 1 | 1 | 1 | 1 | 0 | 0.1774 | 0.48935 | 0.48935 | 1 | 1 | 1 | 1 | 1 | 1 | 1 | 1 | 1 | 1 | 1 | 1 | 1 | 1 | 1 | 1 | 1 | 1 | 1 | 1 | 1 | 1 | 1 | 1 | 1
| 5 | 1 | 1 | 1 | 1 | 1 | 1 | 1 | 0.0029367 | 0.17173 | 0.48935 | 0.48935 | 1 | 1 | 1 | 1 | 1 | 1 | 1 | 1 | 1 | 1 | 1 | 1 | 1 | 1 | 1 | 1 | 1 | 1 | 1 | 1 | 1 | 1 | 1 | 1 | 1
| 6 | 1 | 1 | 1 | 1 | 1 | 1 | 1 | 0.033963 | 0.16255 | 0.48935 | 0.48935 | 1 | 1 | 1 | 1 | 1 | 1 | 1 | 1 | 1 | 1 | 1 | 1 | 1 | 1 | 1 | 1 | 1 | 1 | 1 | 1 | 1 | 1 | 1 | 1 | 1
| 7 | 1 | 1 | 1 | 1 | 1 | 1 | 1 | 0.11496 | 0.15784 | 0.48935 | 0.48935 | 1 | 1 | 1 | 1 | 1 | 1 | 1 | 1 | 1 | 1 | 1 | 1 | 1 | 1 | 1 | 1 | 1 | 1 | 1 | 1 | 1 | 1 | 1 | 1 | 1
| 8 | 1 | 1 | 1 | 1 | 1 | 1 | 1 | 0.24127 | 0.15932 | 0.48935 | 0.48935 | 1 | 1 | 1 | 1 | 1 | 1 | 1 | 1 | 1 | 1 | 1 | 1 | 1 | 1 | 1 | 1 | 1 | 1 | 1 | 1 | 1 | 1 | 1 | 1 | 1
| 9 | 1 | 1 | 1 | 1 | 1 | 1 | 1 | 0.37542 | 0.16511 | 0.48935 | 0.48935 | 1 | 1 | 1 | 1 | 1 | 1 | 1 | 1 | 1 | 1 | 1 | 1 | 1 | 1 | 1 | 1 | 1 | 1 | 1 | 1 | 1 | 1 | 1 | 1 | 1
| 10 | 1 | 1 | 1 | 1 | 1 | 1 | 1 | 0.46887 | 0.17142 | 0.48935 | 0.48935 | 1 | 1 | 1 | 1 | 1 | 1 | 1 | 1 | 1 | 1 | 1 | 1 | 1 | 1 | 1 | 1 | 1 | 1 | 1 | 1 | 1 | 1 | 1 | 1 | 1
| 11 | 1 | 1 | 1 | 1 | 1 | 1 | 1 | 0.51833 | 0.17646 | 0.48935 | 0.48935 | 1 | 1 | 1 | 1 | 1 | 1 | 1 | 1 | 1 | 1 | 1 | 1 | 1 | 1 | 1 | 1 | 1 | 1 | 1 | 1 | 1 | 1 | 1 | 1 | 1
| 12 | 1 | 1 | 1 | 1 | 1 | 1 | 1 | 0.52913 | 0.18227 | 0.48935 | 0.48935 | 1 | 1 | 1 | 1 | 1 | 1 | 1 | 1 | 1 | 1 | 1 | 1 | 1 | 1 | 1 | 1 | 1 | 1 | 1 | 1 | 1 | 1 | 1 | 1 | 1
| 13 | 1 | 1 | 1 | 1 | 1 | 1 | 1 | 0.49995 | 0.18726 | 0.48935 | 0.48935 | 1 | 1 | 1 | 1 | 1 | 1 | 1 | 1 | 1 | 1 | 1 | 1 | 1 | 1 | 1 | 1 | 1 | 1 | 1 | 1 | 1 | 1 | 1 | 1 | 1
| 14 | 1 | 1 | 1 | 1 | 1 | 1 | 1 | 0.43897 | 0.18939 | 0.48935 | 0.48935 | 1 | 1 | 1 | 1 | 1 | 1 | 1 | 1 | 1 | 1 | 1 | 1 | 1 | 1 | 1 | 1 | 1 | 1 | 1 | 1 | 1 | 1 | 1 | 1 | 1
| 15 | 1 | 1 | 1 | 1 | 1 | 1 | 1 | 0.34553 | 0.18566 | 0.48935 | 0.48935 | 1 | 1 | 1 | 1 | 1 | 1 | 1 | 1 | 1 | 1 | 1 | 1 | 1 | 1 | 1 | 1 | 1 | 1 | 1 | 1 | 1 | 1 | 1 | 1 | 1
| 16 | 1 | 1 | 1 | 1 | 1 | 1 | 1 | 0.22739 | 0.179 | 0.48935 | 0.48935 | 1 | 1 | 1 | 1 | 1 | 1 | 1 | 1 | 1 | 1 | 1 | 1 | 1 | 1 | 1 | 1 | 1 | 1 | 1 | 1 | 1 | 1 | 1 | 1 | 1
| 17 | 1 | 1 | 1 | 1 | 1 | 1 | 1 | 0.11417 | 0.17294 | 0.48935 | 0.48935 | 1 | 1 | 1 | 1 | 1 | 1 | 1 | 1 | 1 | 1 | 1 | 1 | 1 | 1 | 1 | 1 | 1 | 1 | 1 | 1 | 1 | 1 | 1 | 1 | 1
| 18 | 1 | 1 | 1 | 1 | 1 | 1 | 1 | 0.037243 | 0.16776 | 0.48935 | 0.48935 | 1 | 1 | 1 | 1 | 1 | 1 | 1 | 1 | 1 | 1 | 1 | 1 | 1 | 1 | 1 | 1 | 1 | 1 | 1 | 1 | 1 | 1 | 1 | 1 | 1
| 19 | 1 | 1 | 1 | 1 | 1 | 1 | 1 | 0.0044348 | 0.16401 | 0.48935 | 0.48935 | 1 | 1 | 1 | 1 | 1 | 1 | 1 | 1 | 1 | 1 | 1 | 1 | 1 | 1 | 1 | 1 | 1 | 1 | 1 | 1 | 1 | 1 | 1 | 1 | 1
| 20 | 1 | 1 | 1 | 1 | 1 | 1 | 1 | 1.0411e-05 | 0.16088 | 0.48935 | 0.48935 | 1 | 1 | 1 | 1 | 1 | 1 | 1 | 1 | 1 | 1 | 1 | 1 | 1 | 1 | 1 | 1 | 1 | 1 | 1 | 1 | 1 | 1 | 1 | 1 | 1
| 21 | 1 | 1 | 1 | 1 | 1 | 1 | 1 | 0 | 0.1604 | 0.48935 | 0.48935 | 1 | 1 | 1 | 1 | 1 | 1 | 1 | 1 | 1 | 1 | 1 | 1 | 1 | 1 | 1 | 1 | 1 | 1 | 1 | 1 | 1 | 1 | 1 | 1 | 1
| 22 | 1 | 1 | 1 | 1 | 1 | 1 | 1 | 0 | 0.16316 | 0.48935 | 0.48935 | 1 | 1 | 1 | 1 | 1 | 1 | 1 | 1 | 1 | 1 | 1 | 1 | 1 | 1 | 1 | 1 | 1 | 1 | 1 | 1 | 1 | 1 | 1 | 1 | 1
| 23 | 1 | 1 | 1 | 1 | 1 | 1 | 1 | 0 | 0.1675 | 0.48935 | 0.48935 | 1 | 1 | 1 | 1 | 1 | 1 | 1 | 1 | 1 | 1 | 1 | 1 | 1 | 1 | 1 | 1 | 1 | 1 | 1 | 1 | 1 | 1 | 1 | 1 | 1
| 24 | 1 | 1 | 1 | 1 | 1 | 1 | 1 | 0 | 0.1713 | 0.48935 | 0.48935 | 1 | 1 | 1 | 1 | 1 | 1 | 1 | 1 | 1 | 1 | 1 | 1 | 1 | 1 | 1 | 1 | 1 | 1 | 1 | 1 | 1 | 1 | 1 | 1 | 1
Y50 | 1 | 1 | 1 | 1 | 1 | 1 | 1 | 1 | 0 | 0.176 | 0.48935 | 0.48935 | 1 | 1 | 1 | 1 | 1 | 1 | 1 | 1 | 1 | 1 | 1 | 1 | 1 | 1 | 1 | 1 | 1 | 1 | 1 | 1 | 1 | 1 | 1 | 1 | 1
| 2 | 1 | 1 | 1 | 1 | 1 | 1 | 1 | 0 | 0.17861 | 0.48935 | 0.48935 | 1 | 1 | 1 | 1 | 1 | 1 | 1 | 1 | 1 | 1 | 1 | 1 | 1 | 1 | 1 | 1 | 1 | 1 | 1 | 1 | 1 | 1 | 1 | 1 | 1
| 3 | 1 | 1 | 1 | 1 | 1 | 1 | 1 | 0 | 0.18015 | 0.48935 | 0.48935 | 1 | 1 | 1 | 1 | 1 | 1 | 1 | 1 | 1 | 1 | 1 | 1 | 1 | 1 | 1 | 1 | 1 | 1 | 1 | 1 | 1 | 1 | 1 | 1 | 1
| 4 | 1 | 1 | 1 | 1 | 1 | 1 | 1 | 0 | 0.1774 | 0.48935 | 0.48935 | 1 | 1 | 1 | 1 | 1 | 1 | 1 | 1 | 1 | 1 | 1 | 1 | 1 | 1 | 1 | 1 | 1 | 1 | 1 | 1 | 1 | 1 | 1 | 1 | 1
| 5 | 1 | 1 | 1 | 1 | 1 | 1 | 1 | 0.0029367 | 0.17173 | 0.48935 | 0.48935 | 1 | 1 | 1 | 1 | 1 | 1 | 1 | 1 | 1 | 1 | 1 | 1 | 1 | 1 | 1 | 1 | 1 | 1 | 1 | 1 | 1 | 1 | 1 | 1 | 1
| 6 | 1 | 1 | 1 | 1 | 1 | 1 | 1 | 0.033963 | 0.16255 | 0.48935 | 0.48935 | 1 | 1 | 1 | 1 | 1 | 1 | 1 | 1 | 1 | 1 | 1 | 1 | 1 | 1 | 1 | 1 | 1 | 1 | 1 | 1 | 1 | 1 | 1 | 1 | 1
| 7 | 1 | 1 | 1 | 1 | 1 | 1 | 1 | 0.11496 | 0.15784 | 0.48935 | 0.48935 | 1 | 1 | 1 | 1 | 1 | 1 | 1 | 1 | 1 | 1 | 1 | 1 | 1 | 1 | 1 | 1 | 1 | 1 | 1 | 1 | 1 | 1 | 1 | 1 | 1
| 8 | 1 | 1 | 1 | 1 | 1 | 1 | 1 | 0.24127 | 0.15932 | 0.48935 | 0.48935 | 1 | 1 | 1 | 1 | 1 | 1 | 1 | 1 | 1 | 1 | 1 | 1 | 1 | 1 | 1 | 1 | 1 | 1 | 1 | 1 | 1 | 1 | 1 | 1 | 1
| 9 | 1 | 1 | 1 | 1 | 1 | 1 | 1 | 0.37542 | 0.16511 | 0.48935 | 0.48935 | 1 | 1 | 1 | 1 | 1 | 1 | 1 | 1 | 1 | 1 | 1 | 1 | 1 | 1 | 1 | 1 | 1 | 1 | 1 | 1 | 1 | 1 | 1 | 1 | 1
| 10 | 1 | 1 | 1 | 1 | 1 | 1 | 1 | 0.46887 | 0.17142 | 0.48935 | 0.48935 | 1 | 1 | 1 | 1 | 1 | 1 | 1 | 1 | 1 | 1 | 1 | 1 | 1 | 1 | 1 | 1 | 1 | 1 | 1 | 1 | 1 | 1 | 1 | 1 | 1
| 11 | 1 | 1 | 1 | 1 | 1 | 1 | 1 | 0.51833 | 0.17646 | 0.48935 | 0.48935 | 1 | 1 | 1 | 1 | 1 | 1 | 1 | 1 | 1 | 1 | 1 | 1 | 1 | 1 | 1 | 1 | 1 | 1 | 1 | 1 | 1 | 1 | 1 | 1 | 1
| 12 | 1 | 1 | 1 | 1 | 1 | 1 | 1 | 0.52913 | 0.18227 | 0.48935 | 0.48935 | 1 | 1 | 1 | 1 | 1 | 1 | 1 | 1 | 1 | 1 | 1 | 1 | 1 | 1 | 1 | 1 | 1 | 1 | 1 | 1 | 1 | 1 | 1 | 1 | 1
| 13 | 1 | 1 | 1 | 1 | 1 | 1 | 1 | 0.49995 | 0.18726 | 0.48935 | 0.48935 | 1 | 1 | 1 | 1 | 1 | 1 | 1 | 1 | 1 | 1 | 1 | 1 | 1 | 1 | 1 | 1 | 1 | 1 | 1 | 1 | 1 | 1 | 1 | 1 | 1
| 14 | 1 | 1 | 1 | 1 | 1 | 1 | 1 | 0.43897 | 0.18939 | 0.48935 | 0.48935 | 1 | 1 | 1 | 1 | 1 | 1 | 1 | 1 | 1 | 1 | 1 | 1 | 1 | 1 | 1 | 1 | 1 | 1 | 1 | 1 | 1 | 1 | 1 | 1 | 1
| 15 | 1 | 1 | 1 | 1 | 1 | 1 | 1 | 0.34553 | 0.18566 | 0.48935 | 0.48935 | 1 | 1 | 1 | 1 | 1 | 1 | 1 | 1 | 1 | 1 | 1 | 1 | 1 | 1 | 1 | 1 | 1 | 1 | 1 | 1 | 1 | 1 | 1 | 1 | 1
| 16 | 1 | 1 | 1 | 1 | 1 | 1 | 1 | 0.22739 | 0.179 | 0.48935 | 0.48935 | 1 | 1 | 1 | 1 | 1 | 1 | 1 | 1 | 1 | 1 | 1 | 1 | 1 | 1 | 1 | 1 | 1 | 1 | 1 | 1 | 1 | 1 | 1 | 1 | 1
| 17 | 1 | 1 | 1 | 1 | 1 | 1 | 1 | 0.11417 | 0.17294 | 0.48935 | 0.48935 | 1 | 1 | 1 | 1 | 1 | 1 | 1 | 1 | 1 | 1 | 1 | 1 | 1 | 1 | 1 | 1 | 1 | 1 | 1 | 1 | 1 | 1 | 1 | 1 | 1
| 18 | 1 | 1 | 1 | 1 | 1 | 1 | 1 | 0.037243 | 0.16776 | 0.48935 | 0.48935 | 1 | 1 | 1 | 1 | 1 | 1 | 1 | 1 | 1 | 1 | 1 | 1 | 1 | 1 | 1 | 1 | 1 | 1 | 1 | 1 | 1 | 1 | 1 | 1 | 1
| 19 | 1 | 1 | 1 | 1 | 1 | 1 | 1 | 0.0044348 | 0.16401 | 0.48935 | 0.48935 | 1 | 1 | 1 | 1 | 1 | 1 | 1 | 1 | 1 | 1 | 1 | 1 | 1 | 1 | 1 | 1 | 1 | 1 | 1 | 1 | 1 | 1 | 1 | 1 | 1
| 20 | 1 | 1 | 1 | 1 | 1 | 1 | 1 | 1.0411e-05 | 0.16088 | 0.48935 | 0.48935 | 1 | 1 | 1 | 1 | 1 | 1 | 1 | 1 | 1 | 1 | 1 | 1 | 1 | 1 | 1 | 1 | 1 | 1 | 1 | 1 | 1 | 1 | 1 | 1 | 1
| 21 | 1 | 1 | 1 | 1 | 1 | 1 | 1 | 0 | 0.1604 | 0.48935 | 0.48935 | 1 | 1 | 1 | 1 | 1 | 1 | 1 | 1 | 1 | 1 | 1 | 1 | 1 | 1 | 1 | 1 | 1 | 1 | 1 | 1 | 1 | 1 | 1 | 1 | 1
| 22 | 1 | 1 | 1 | 1 | 1 | 1 | 1 | 0 | 0.16316 | 0.48935 | 0.48935 | 1 | 1 | 1 | 1 | 1 | 1 | 1 | 1 | 1 | 1 | 1 | 1 | 1 | 1 | 1 | 1 | 1 | 1 | 1 | 1 | 1 | 1 | 1 | 1 | 1
| 23 | 1 | 1 | 1 | 1 | 1 | 1 | 1 | 0 | 0.1675 | 0.48935 | 0.48935 | 1 | 1 | 1 | 1 | 1 | 1 | 1 | 1 | 1 | 1 | 1 | 1 | 1 | 1 | 1 | 1 | 1 | 1 | 1 | 1 | 1 | 1 | 1 | 1 | 1
| 24 | 1 | 1 | 1 | 1 | 1 | 1 | 1 | 0 | 0.1713 | 0.48935 | 0.48935 | 1 | 1 | 1 | 1 | 1 | 1 | 1 | 1 | 1 | 1 | 1 | 1 | 1 | 1 | 1 | 1 | 1 | 1 | 1 | 1 | 1 | 1 | 1 | 1 | 1

## Carrier_ratio_in
| Technology | Bio_refinery |  |  |  | Oil_refinery |  |  |  | Biofuels_mix |  | NG_CHP_P | BW_CHP_P | Export_mix |  |  |  |  | Primary_mix |  |  | Transport_mix |  |  |  |  | Industrial_mix | [5 empty] | Residential_mix |  |  |  |  | Services_mix
| Carrier | Bio_oil | NG | Electricity | Hydrogen | Crude_oil | NG | Electricity | Hydrogen | HVO | Oil_products | NG | Biofuels_waste | Final_electricity | Biofuels_waste | Oil_products | Solid_fossil_fuels | NG | Final_electricity | Oil_products | NG | Final_electricity | Liquid_biofuels | Oil_products | NG | Hydrogen | Final_electricity | Heat | Oil_products | Solid_fossil_fuels | NG | Biofuels_waste | Final_electricity | Heat | Biofuels_waste | Oil_products | NG | Final_electricity | Heat | Oil_products | NG | Biofuels_waste
Years | Timesteps
Y0 | 1 | 0.85 | 0.05 | 0.01 | 0 | 0.96 | 0.03 | 0.01 | 0 | 0.15 | 0.85 | 1 | 1 | 0.017055 | 0.0097544 | 0.95731 | 0.0068212 | 0.0090624 | 0.18938 | 0.76319 | 0.047432 | 0.030013 | 0.043647 | 0.89296 | 0.033378 | 0 | 0.43006 | 0.11458 | 0.074782 | 0.017454 | 0.34457 | 0.018552 | 0.18571 | 0.028367 | 0.20516 | 0.061041 | 0.51972 | 0.39083 | 0.017687 | 0.031028 | 0.40406 | 0.1564
| 2 | 0.85 | 0.05 | 0.01 | 0 | 0.96 | 0.03 | 0.01 | 0 | 0.15 | 0.85 | 1 | 1 | 0.017055 | 0.0097544 | 0.95731 | 0.0068212 | 0.0090624 | 0.18938 | 0.76319 | 0.047432 | 0.030013 | 0.043647 | 0.89296 | 0.033378 | 0 | 0.43006 | 0.11458 | 0.074782 | 0.017454 | 0.34457 | 0.018552 | 0.18571 | 0.028367 | 0.20516 | 0.061041 | 0.51972 | 0.39083 | 0.017687 | 0.031028 | 0.40406 | 0.1564
| 3 | 0.85 | 0.05 | 0.01 | 0 | 0.96 | 0.03 | 0.01 | 0 | 0.15 | 0.85 | 1 | 1 | 0.017055 | 0.0097544 | 0.95731 | 0.0068212 | 0.0090624 | 0.18938 | 0.76319 | 0.047432 | 0.030013 | 0.043647 | 0.89296 | 0.033378 | 0 | 0.43006 | 0.11458 | 0.074782 | 0.017454 | 0.34457 | 0.018552 | 0.18571 | 0.028367 | 0.20516 | 0.061041 | 0.51972 | 0.39083 | 0.017687 | 0.031028 | 0.40406 | 0.1564
| 4 | 0.85 | 0.05 | 0.01 | 0 | 0.96 | 0.03 | 0.01 | 0 | 0.15 | 0.85 | 1 | 1 | 0.017055 | 0.0097544 | 0.95731 | 0.0068212 | 0.0090624 | 0.18938 | 0.76319 | 0.047432 | 0.030013 | 0.043647 | 0.89296 | 0.033378 | 0 | 0.43006 | 0.11458 | 0.074782 | 0.017454 | 0.34457 | 0.018552 | 0.18571 | 0.028367 | 0.20516 | 0.061041 | 0.51972 | 0.39083 | 0.017687 | 0.031028 | 0.40406 | 0.1564
| 5 | 0.85 | 0.05 | 0.01 | 0 | 0.96 | 0.03 | 0.01 | 0 | 0.15 | 0.85 | 1 | 1 | 0.017055 | 0.0097544 | 0.95731 | 0.0068212 | 0.0090624 | 0.18938 | 0.76319 | 0.047432 | 0.030013 | 0.043647 | 0.89296 | 0.033378 | 0 | 0.43006 | 0.11458 | 0.074782 | 0.017454 | 0.34457 | 0.018552 | 0.18571 | 0.028367 | 0.20516 | 0.061041 | 0.51972 | 0.39083 | 0.017687 | 0.031028 | 0.40406 | 0.1564
| 6 | 0.85 | 0.05 | 0.01 | 0 | 0.96 | 0.03 | 0.01 | 0 | 0.15 | 0.85 | 1 | 1 | 0.017055 | 0.0097544 | 0.95731 | 0.0068212 | 0.0090624 | 0.18938 | 0.76319 | 0.047432 | 0.030013 | 0.043647 | 0.89296 | 0.033378 | 0 | 0.43006 | 0.11458 | 0.074782 | 0.017454 | 0.34457 | 0.018552 | 0.18571 | 0.028367 | 0.20516 | 0.061041 | 0.51972 | 0.39083 | 0.017687 | 0.031028 | 0.40406 | 0.1564
| 7 | 0.85 | 0.05 | 0.01 | 0 | 0.96 | 0.03 | 0.01 | 0 | 0.15 | 0.85 | 1 | 1 | 0.017055 | 0.0097544 | 0.95731 | 0.0068212 | 0.0090624 | 0.18938 | 0.76319 | 0.047432 | 0.030013 | 0.043647 | 0.89296 | 0.033378 | 0 | 0.43006 | 0.11458 | 0.074782 | 0.017454 | 0.34457 | 0.018552 | 0.18571 | 0.028367 | 0.20516 | 0.061041 | 0.51972 | 0.39083 | 0.017687 | 0.031028 | 0.40406 | 0.1564
| 8 | 0.85 | 0.05 | 0.01 | 0 | 0.96 | 0.03 | 0.01 | 0 | 0.15 | 0.85 | 1 | 1 | 0.017055 | 0.0097544 | 0.95731 | 0.0068212 | 0.0090624 | 0.18938 | 0.76319 | 0.047432 | 0.030013 | 0.043647 | 0.89296 | 0.033378 | 0 | 0.43006 | 0.11458 | 0.074782 | 0.017454 | 0.34457 | 0.018552 | 0.18571 | 0.028367 | 0.20516 | 0.061041 | 0.51972 | 0.39083 | 0.017687 | 0.031028 | 0.40406 | 0.1564
| 9 | 0.85 | 0.05 | 0.01 | 0 | 0.96 | 0.03 | 0.01 | 0 | 0.15 | 0.85 | 1 | 1 | 0.017055 | 0.0097544 | 0.95731 | 0.0068212 | 0.0090624 | 0.18938 | 0.76319 | 0.047432 | 0.030013 | 0.043647 | 0.89296 | 0.033378 | 0 | 0.43006 | 0.11458 | 0.074782 | 0.017454 | 0.34457 | 0.018552 | 0.18571 | 0.028367 | 0.20516 | 0.061041 | 0.51972 | 0.39083 | 0.017687 | 0.031028 | 0.40406 | 0.1564
| 10 | 0.85 | 0.05 | 0.01 | 0 | 0.96 | 0.03 | 0.01 | 0 | 0.15 | 0.85 | 1 | 1 | 0.017055 | 0.0097544 | 0.95731 | 0.0068212 | 0.0090624 | 0.18938 | 0.76319 | 0.047432 | 0.030013 | 0.043647 | 0.89296 | 0.033378 | 0 | 0.43006 | 0.11458 | 0.074782 | 0.017454 | 0.34457 | 0.018552 | 0.18571 | 0.028367 | 0.20516 | 0.061041 | 0.51972 | 0.39083 | 0.017687 | 0.031028 | 0.40406 | 0.1564
| 11 | 0.85 | 0.05 | 0.01 | 0 | 0.96 | 0.03 | 0.01 | 0 | 0.15 | 0.85 | 1 | 1 | 0.017055 | 0.0097544 | 0.95731 | 0.0068212 | 0.0090624 | 0.18938 | 0.76319 | 0.047432 | 0.030013 | 0.043647 | 0.89296 | 0.033378 | 0 | 0.43006 | 0.11458 | 0.074782 | 0.017454 | 0.34457 | 0.018552 | 0.18571 | 0.028367 | 0.20516 | 0.061041 | 0.51972 | 0.39083 | 0.017687 | 0.031028 | 0.40406 | 0.1564
| 12 | 0.85 | 0.05 | 0.01 | 0 | 0.96 | 0.03 | 0.01 | 0 | 0.15 | 0.85 | 1 | 1 | 0.017055 | 0.0097544 | 0.95731 | 0.0068212 | 0.0090624 | 0.18938 | 0.76319 | 0.047432 | 0.030013 | 0.043647 | 0.89296 | 0.033378 | 0 | 0.43006 | 0.11458 | 0.074782 | 0.017454 | 0.34457 | 0.018552 | 0.18571 | 0.028367 | 0.20516 | 0.061041 | 0.51972 | 0.39083 | 0.017687 | 0.031028 | 0.40406 | 0.1564
| 13 | 0.85 | 0.05 | 0.01 | 0 | 0.96 | 0.03 | 0.01 | 0 | 0.15 | 0.85 | 1 | 1 | 0.017055 | 0.0097544 | 0.95731 | 0.0068212 | 0.0090624 | 0.18938 | 0.76319 | 0.047432 | 0.030013 | 0.043647 | 0.89296 | 0.033378 | 0 | 0.43006 | 0.11458 | 0.074782 | 0.017454 | 0.34457 | 0.018552 | 0.18571 | 0.028367 | 0.20516 | 0.061041 | 0.51972 | 0.39083 | 0.017687 | 0.031028 | 0.40406 | 0.1564
| 14 | 0.85 | 0.05 | 0.01 | 0 | 0.96 | 0.03 | 0.01 | 0 | 0.15 | 0.85 | 1 | 1 | 0.017055 | 0.0097544 | 0.95731 | 0.0068212 | 0.0090624 | 0.18938 | 0.76319 | 0.047432 | 0.030013 | 0.043647 | 0.89296 | 0.033378 | 0 | 0.43006 | 0.11458 | 0.074782 | 0.017454 | 0.34457 | 0.018552 | 0.18571 | 0.028367 | 0.20516 | 0.061041 | 0.51972 | 0.39083 | 0.017687 | 0.031028 | 0.40406 | 0.1564
| 15 | 0.85 | 0.05 | 0.01 | 0 | 0.96 | 0.03 | 0.01 | 0 | 0.15 | 0.85 | 1 | 1 | 0.017055 | 0.0097544 | 0.95731 | 0.0068212 | 0.0090624 | 0.18938 | 0.76319 | 0.047432 | 0.030013 | 0.043647 | 0.89296 | 0.033378 | 0 | 0.43006 | 0.11458 | 0.074782 | 0.017454 | 0.34457 | 0.018552 | 0.18571 | 0.028367 | 0.20516 | 0.061041 | 0.51972 | 0.39083 | 0.017687 | 0.031028 | 0.40406 | 0.1564
| 16 | 0.85 | 0.05 | 0.01 | 0 | 0.96 | 0.03 | 0.01 | 0 | 0.15 | 0.85 | 1 | 1 | 0.017055 | 0.0097544 | 0.95731 | 0.0068212 | 0.0090624 | 0.18938 | 0.76319 | 0.047432 | 0.030013 | 0.043647 | 0.89296 | 0.033378 | 0 | 0.43006 | 0.11458 | 0.074782 | 0.017454 | 0.34457 | 0.018552 | 0.18571 | 0.028367 | 0.20516 | 0.061041 | 0.51972 | 0.39083 | 0.017687 | 0.031028 | 0.40406 | 0.1564
| 17 | 0.85 | 0.05 | 0.01 | 0 | 0.96 | 0.03 | 0.01 | 0 | 0.15 | 0.85 | 1 | 1 | 0.017055 | 0.0097544 | 0.95731 | 0.0068212 | 0.0090624 | 0.18938 | 0.76319 | 0.047432 | 0.030013 | 0.043647 | 0.89296 | 0.033378 | 0 | 0.43006 | 0.11458 | 0.074782 | 0.017454 | 0.34457 | 0.018552 | 0.18571 | 0.028367 | 0.20516 | 0.061041 | 0.51972 | 0.39083 | 0.017687 | 0.031028 | 0.40406 | 0.1564
| 18 | 0.85 | 0.05 | 0.01 | 0 | 0.96 | 0.03 | 0.01 | 0 | 0.15 | 0.85 | 1 | 1 | 0.017055 | 0.0097544 | 0.95731 | 0.0068212 | 0.0090624 | 0.18938 | 0.76319 | 0.047432 | 0.030013 | 0.043647 | 0.89296 | 0.033378 | 0 | 0.43006 | 0.11458 | 0.074782 | 0.017454 | 0.34457 | 0.018552 | 0.18571 | 0.028367 | 0.20516 | 0.061041 | 0.51972 | 0.39083 | 0.017687 | 0.031028 | 0.40406 | 0.1564
| 19 | 0.85 | 0.05 | 0.01 | 0 | 0.96 | 0.03 | 0.01 | 0 | 0.15 | 0.85 | 1 | 1 | 0.017055 | 0.0097544 | 0.95731 | 0.0068212 | 0.0090624 | 0.18938 | 0.76319 | 0.047432 | 0.030013 | 0.043647 | 0.89296 | 0.033378 | 0 | 0.43006 | 0.11458 | 0.074782 | 0.017454 | 0.34457 | 0.018552 | 0.18571 | 0.028367 | 0.20516 | 0.061041 | 0.51972 | 0.39083 | 0.017687 | 0.031028 | 0.40406 | 0.1564
| 20 | 0.85 | 0.05 | 0.01 | 0 | 0.96 | 0.03 | 0.01 | 0 | 0.15 | 0.85 | 1 | 1 | 0.017055 | 0.0097544 | 0.95731 | 0.0068212 | 0.0090624 | 0.18938 | 0.76319 | 0.047432 | 0.030013 | 0.043647 | 0.89296 | 0.033378 | 0 | 0.43006 | 0.11458 | 0.074782 | 0.017454 | 0.34457 | 0.018552 | 0.18571 | 0.028367 | 0.20516 | 0.061041 | 0.51972 | 0.39083 | 0.017687 | 0.031028 | 0.40406 | 0.1564
| 21 | 0.85 | 0.05 | 0.01 | 0 | 0.96 | 0.03 | 0.01 | 0 | 0.15 | 0.85 | 1 | 1 | 0.017055 | 0.0097544 | 0.95731 | 0.0068212 | 0.0090624 | 0.18938 | 0.76319 | 0.047432 | 0.030013 | 0.043647 | 0.89296 | 0.033378 | 0 | 0.43006 | 0.11458 | 0.074782 | 0.017454 | 0.34457 | 0.018552 | 0.18571 | 0.028367 | 0.20516 | 0.061041 | 0.51972 | 0.39083 | 0.017687 | 0.031028 | 0.40406 | 0.1564
| 22 | 0.85 | 0.05 | 0.01 | 0 | 0.96 | 0.03 | 0.01 | 0 | 0.15 | 0.85 | 1 | 1 | 0.017055 | 0.0097544 | 0.95731 | 0.0068212 | 0.0090624 | 0.18938 | 0.76319 | 0.047432 | 0.030013 | 0.043647 | 0.89296 | 0.033378 | 0 | 0.43006 | 0.11458 | 0.074782 | 0.017454 | 0.34457 | 0.018552 | 0.18571 | 0.028367 | 0.20516 | 0.061041 | 0.51972 | 0.39083 | 0.017687 | 0.031028 | 0.40406 | 0.1564
| 23 | 0.85 | 0.05 | 0.01 | 0 | 0.96 | 0.03 | 0.01 | 0 | 0.15 | 0.85 | 1 | 1 | 0.017055 | 0.0097544 | 0.95731 | 0.0068212 | 0.0090624 | 0.18938 | 0.76319 | 0.047432 | 0.030013 | 0.043647 | 0.89296 | 0.033378 | 0 | 0.43006 | 0.11458 | 0.074782 | 0.017454 | 0.34457 | 0.018552 | 0.18571 | 0.028367 | 0.20516 | 0.061041 | 0.51972 | 0.39083 | 0.017687 | 0.031028 | 0.40406 | 0.1564
| 24 | 0.85 | 0.05 | 0.01 | 0 | 0.96 | 0.03 | 0.01 | 0 | 0.15 | 0.85 | 1 | 1 | 0.017055 | 0.0097544 | 0.95731 | 0.0068212 | 0.0090624 | 0.18938 | 0.76319 | 0.047432 | 0.030013 | 0.043647 | 0.89296 | 0.033378 | 0 | 0.43006 | 0.11458 | 0.074782 | 0.017454 | 0.34457 | 0.018552 | 0.18571 | 0.028367 | 0.20516 | 0.061041 | 0.51972 | 0.39083 | 0.017687 | 0.031028 | 0.40406 | 0.1564
Y1 | 1 | 0.85 | 0.05 | 0.01 | 0.09 | 0.96 | 0.03 | 0.01 | 0.01 | 0.20667 | 0.79333 | 1 | 1 | 0.017055 | 0.0097544 | 0.95731 | 0.0068212 | 0.0090624 | 0.18938 | 0.76319 | 0.047432 | 0.036136 | 0.044917 | 0.8834 | 0.034592 | 0.0011543 | 0.4211 | 0.11645 | 0.07157 | 0.028518 | 0.34141 | 0.020952 | 0.19044 | 0.030729 | 0.20921 | 0.056426 | 0.51319 | 0.41136 | 0.019883 | 0.050799 | 0.38269 | 0.13527
| 2 | 0.85 | 0.05 | 0.01 | 0.09 | 0.96 | 0.03 | 0.01 | 0.01 | 0.20667 | 0.79333 | 1 | 1 | 0.017055 | 0.0097544 | 0.95731 | 0.0068212 | 0.0090624 | 0.18938 | 0.76319 | 0.047432 | 0.036136 | 0.044917 | 0.8834 | 0.034592 | 0.0011543 | 0.4211 | 0.11645 | 0.07157 | 0.028518 | 0.34141 | 0.020952 | 0.19044 | 0.030729 | 0.20921 | 0.056426 | 0.51319 | 0.41136 | 0.019883 | 0.050799 | 0.38269 | 0.13527
| 3 | 0.85 | 0.05 | 0.01 | 0.09 | 0.96 | 0.03 | 0.01 | 0.01 | 0.20667 | 0.79333 | 1 | 1 | 0.017055 | 0.0097544 | 0.95731 | 0.0068212 | 0.0090624 | 0.18938 | 0.76319 | 0.047432 | 0.036136 | 0.044917 | 0.8834 | 0.034592 | 0.0011543 | 0.4211 | 0.11645 | 0.07157 | 0.028518 | 0.34141 | 0.020952 | 0.19044 | 0.030729 | 0.20921 | 0.056426 | 0.51319 | 0.41136 | 0.019883 | 0.050799 | 0.38269 | 0.13527
| 4 | 0.85 | 0.05 | 0.01 | 0.09 | 0.96 | 0.03 | 0.01 | 0.01 | 0.20667 | 0.79333 | 1 | 1 | 0.017055 | 0.0097544 | 0.95731 | 0.0068212 | 0.0090624 | 0.18938 | 0.76319 | 0.047432 | 0.036136 | 0.044917 | 0.8834 | 0.034592 | 0.0011543 | 0.4211 | 0.11645 | 0.07157 | 0.028518 | 0.34141 | 0.020952 | 0.19044 | 0.030729 | 0.20921 | 0.056426 | 0.51319 | 0.41136 | 0.019883 | 0.050799 | 0.38269 | 0.13527
| 5 | 0.85 | 0.05 | 0.01 | 0.09 | 0.96 | 0.03 | 0.01 | 0.01 | 0.20667 | 0.79333 | 1 | 1 | 0.017055 | 0.0097544 | 0.95731 | 0.0068212 | 0.0090624 | 0.18938 | 0.76319 | 0.047432 | 0.036136 | 0.044917 | 0.8834 | 0.034592 | 0.0011543 | 0.4211 | 0.11645 | 0.07157 | 0.028518 | 0.34141 | 0.020952 | 0.19044 | 0.030729 | 0.20921 | 0.056426 | 0.51319 | 0.41136 | 0.019883 | 0.050799 | 0.38269 | 0.13527
| 6 | 0.85 | 0.05 | 0.01 | 0.09 | 0.96 | 0.03 | 0.01 | 0.01 | 0.20667 | 0.79333 | 1 | 1 | 0.017055 | 0.0097544 | 0.95731 | 0.0068212 | 0.0090624 | 0.18938 | 0.76319 | 0.047432 | 0.036136 | 0.044917 | 0.8834 | 0.034592 | 0.0011543 | 0.4211 | 0.11645 | 0.07157 | 0.028518 | 0.34141 | 0.020952 | 0.19044 | 0.030729 | 0.20921 | 0.056426 | 0.51319 | 0.41136 | 0.019883 | 0.050799 | 0.38269 | 0.13527
| 7 | 0.85 | 0.05 | 0.01 | 0.09 | 0.96 | 0.03 | 0.01 | 0.01 | 0.20667 | 0.79333 | 1 | 1 | 0.017055 | 0.0097544 | 0.95731 | 0.0068212 | 0.0090624 | 0.18938 | 0.76319 | 0.047432 | 0.036136 | 0.044917 | 0.8834 | 0.034592 | 0.0011543 | 0.4211 | 0.11645 | 0.07157 | 0.028518 | 0.34141 | 0.020952 | 0.19044 | 0.030729 | 0.20921 | 0.056426 | 0.51319 | 0.41136 | 0.019883 | 0.050799 | 0.38269 | 0.13527
| 8 | 0.85 | 0.05 | 0.01 | 0.09 | 0.96 | 0.03 | 0.01 | 0.01 | 0.20667 | 0.79333 | 1 | 1 | 0.017055 | 0.0097544 | 0.95731 | 0.0068212 | 0.0090624 | 0.18938 | 0.76319 | 0.047432 | 0.036136 | 0.044917 | 0.8834 | 0.034592 | 0.0011543 | 0.4211 | 0.11645 | 0.07157 | 0.028518 | 0.34141 | 0.020952 | 0.19044 | 0.030729 | 0.20921 | 0.056426 | 0.51319 | 0.41136 | 0.019883 | 0.050799 | 0.38269 | 0.13527
| 9 | 0.85 | 0.05 | 0.01 | 0.09 | 0.96 | 0.03 | 0.01 | 0.01 | 0.20667 | 0.79333 | 1 | 1 | 0.017055 | 0.0097544 | 0.95731 | 0.0068212 | 0.0090624 | 0.18938 | 0.76319 | 0.047432 | 0.036136 | 0.044917 | 0.8834 | 0.034592 | 0.0011543 | 0.4211 | 0.11645 | 0.07157 | 0.028518 | 0.34141 | 0.020952 | 0.19044 | 0.030729 | 0.20921 | 0.056426 | 0.51319 | 0.41136 | 0.019883 | 0.050799 | 0.38269 | 0.13527
| 10 | 0.85 | 0.05 | 0.01 | 0.09 | 0.96 | 0.03 | 0.01 | 0.01 | 0.20667 | 0.79333 | 1 | 1 | 0.017055 | 0.0097544 | 0.95731 | 0.0068212 | 0.0090624 | 0.18938 | 0.76319 | 0.047432 | 0.036136 | 0.044917 | 0.8834 | 0.034592 | 0.0011543 | 0.4211 | 0.11645 | 0.07157 | 0.028518 | 0.34141 | 0.020952 | 0.19044 | 0.030729 | 0.20921 | 0.056426 | 0.51319 | 0.41136 | 0.019883 | 0.050799 | 0.38269 | 0.13527
| 11 | 0.85 | 0.05 | 0.01 | 0.09 | 0.96 | 0.03 | 0.01 | 0.01 | 0.20667 | 0.79333 | 1 | 1 | 0.017055 | 0.0097544 | 0.95731 | 0.0068212 | 0.0090624 | 0.18938 | 0.76319 | 0.047432 | 0.036136 | 0.044917 | 0.8834 | 0.034592 | 0.0011543 | 0.4211 | 0.11645 | 0.07157 | 0.028518 | 0.34141 | 0.020952 | 0.19044 | 0.030729 | 0.20921 | 0.056426 | 0.51319 | 0.41136 | 0.019883 | 0.050799 | 0.38269 | 0.13527
| 12 | 0.85 | 0.05 | 0.01 | 0.09 | 0.96 | 0.03 | 0.01 | 0.01 | 0.20667 | 0.79333 | 1 | 1 | 0.017055 | 0.0097544 | 0.95731 | 0.0068212 | 0.0090624 | 0.18938 | 0.76319 | 0.047432 | 0.036136 | 0.044917 | 0.8834 | 0.034592 | 0.0011543 | 0.4211 | 0.11645 | 0.07157 | 0.028518 | 0.34141 | 0.020952 | 0.19044 | 0.030729 | 0.20921 | 0.056426 | 0.51319 | 0.41136 | 0.019883 | 0.050799 | 0.38269 | 0.13527
| 13 | 0.85 | 0.05 | 0.01 | 0.09 | 0.96 | 0.03 | 0.01 | 0.01 | 0.20667 | 0.79333 | 1 | 1 | 0.017055 | 0.0097544 | 0.95731 | 0.0068212 | 0.0090624 | 0.18938 | 0.76319 | 0.047432 | 0.036136 | 0.044917 | 0.8834 | 0.034592 | 0.0011543 | 0.4211 | 0.11645 | 0.07157 | 0.028518 | 0.34141 | 0.020952 | 0.19044 | 0.030729 | 0.20921 | 0.056426 | 0.51319 | 0.41136 | 0.019883 | 0.050799 | 0.38269 | 0.13527
| 14 | 0.85 | 0.05 | 0.01 | 0.09 | 0.96 | 0.03 | 0.01 | 0.01 | 0.20667 | 0.79333 | 1 | 1 | 0.017055 | 0.0097544 | 0.95731 | 0.0068212 | 0.0090624 | 0.18938 | 0.76319 | 0.047432 | 0.036136 | 0.044917 | 0.8834 | 0.034592 | 0.0011543 | 0.4211 | 0.11645 | 0.07157 | 0.028518 | 0.34141 | 0.020952 | 0.19044 | 0.030729 | 0.20921 | 0.056426 | 0.51319 | 0.41136 | 0.019883 | 0.050799 | 0.38269 | 0.13527
| 15 | 0.85 | 0.05 | 0.01 | 0.09 | 0.96 | 0.03 | 0.01 | 0.01 | 0.20667 | 0.79333 | 1 | 1 | 0.017055 | 0.0097544 | 0.95731 | 0.0068212 | 0.0090624 | 0.18938 | 0.76319 | 0.047432 | 0.036136 | 0.044917 | 0.8834 | 0.034592 | 0.0011543 | 0.4211 | 0.11645 | 0.07157 | 0.028518 | 0.34141 | 0.020952 | 0.19044 | 0.030729 | 0.20921 | 0.056426 | 0.51319 | 0.41136 | 0.019883 | 0.050799 | 0.38269 | 0.13527
| 16 | 0.85 | 0.05 | 0.01 | 0.09 | 0.96 | 0.03 | 0.01 | 0.01 | 0.20667 | 0.79333 | 1 | 1 | 0.017055 | 0.0097544 | 0.95731 | 0.0068212 | 0.0090624 | 0.18938 | 0.76319 | 0.047432 | 0.036136 | 0.044917 | 0.8834 | 0.034592 | 0.0011543 | 0.4211 | 0.11645 | 0.07157 | 0.028518 | 0.34141 | 0.020952 | 0.19044 | 0.030729 | 0.20921 | 0.056426 | 0.51319 | 0.41136 | 0.019883 | 0.050799 | 0.38269 | 0.13527
| 17 | 0.85 | 0.05 | 0.01 | 0.09 | 0.96 | 0.03 | 0.01 | 0.01 | 0.20667 | 0.79333 | 1 | 1 | 0.017055 | 0.0097544 | 0.95731 | 0.0068212 | 0.0090624 | 0.18938 | 0.76319 | 0.047432 | 0.036136 | 0.044917 | 0.8834 | 0.034592 | 0.0011543 | 0.4211 | 0.11645 | 0.07157 | 0.028518 | 0.34141 | 0.020952 | 0.19044 | 0.030729 | 0.20921 | 0.056426 | 0.51319 | 0.41136 | 0.019883 | 0.050799 | 0.38269 | 0.13527
| 18 | 0.85 | 0.05 | 0.01 | 0.09 | 0.96 | 0.03 | 0.01 | 0.01 | 0.20667 | 0.79333 | 1 | 1 | 0.017055 | 0.0097544 | 0.95731 | 0.0068212 | 0.0090624 | 0.18938 | 0.76319 | 0.047432 | 0.036136 | 0.044917 | 0.8834 | 0.034592 | 0.0011543 | 0.4211 | 0.11645 | 0.07157 | 0.028518 | 0.34141 | 0.020952 | 0.19044 | 0.030729 | 0.20921 | 0.056426 | 0.51319 | 0.41136 | 0.019883 | 0.050799 | 0.38269 | 0.13527
| 19 | 0.85 | 0.05 | 0.01 | 0.09 | 0.96 | 0.03 | 0.01 | 0.01 | 0.20667 | 0.79333 | 1 | 1 | 0.017055 | 0.0097544 | 0.95731 | 0.0068212 | 0.0090624 | 0.18938 | 0.76319 | 0.047432 | 0.036136 | 0.044917 | 0.8834 | 0.034592 | 0.0011543 | 0.4211 | 0.11645 | 0.07157 | 0.028518 | 0.34141 | 0.020952 | 0.19044 | 0.030729 | 0.20921 | 0.056426 | 0.51319 | 0.41136 | 0.019883 | 0.050799 | 0.38269 | 0.13527
| 20 | 0.85 | 0.05 | 0.01 | 0.09 | 0.96 | 0.03 | 0.01 | 0.01 | 0.20667 | 0.79333 | 1 | 1 | 0.017055 | 0.0097544 | 0.95731 | 0.0068212 | 0.0090624 | 0.18938 | 0.76319 | 0.047432 | 0.036136 | 0.044917 | 0.8834 | 0.034592 | 0.0011543 | 0.4211 | 0.11645 | 0.07157 | 0.028518 | 0.34141 | 0.020952 | 0.19044 | 0.030729 | 0.20921 | 0.056426 | 0.51319 | 0.41136 | 0.019883 | 0.050799 | 0.38269 | 0.13527
| 21 | 0.85 | 0.05 | 0.01 | 0.09 | 0.96 | 0.03 | 0.01 | 0.01 | 0.20667 | 0.79333 | 1 | 1 | 0.017055 | 0.0097544 | 0.95731 | 0.0068212 | 0.0090624 | 0.18938 | 0.76319 | 0.047432 | 0.036136 | 0.044917 | 0.8834 | 0.034592 | 0.0011543 | 0.4211 | 0.11645 | 0.07157 | 0.028518 | 0.34141 | 0.020952 | 0.19044 | 0.030729 | 0.20921 | 0.056426 | 0.51319 | 0.41136 | 0.019883 | 0.050799 | 0.38269 | 0.13527
| 22 | 0.85 | 0.05 | 0.01 | 0.09 | 0.96 | 0.03 | 0.01 | 0.01 | 0.20667 | 0.79333 | 1 | 1 | 0.017055 | 0.0097544 | 0.95731 | 0.0068212 | 0.0090624 | 0.18938 | 0.76319 | 0.047432 | 0.036136 | 0.044917 | 0.8834 | 0.034592 | 0.0011543 | 0.4211 | 0.11645 | 0.07157 | 0.028518 | 0.34141 | 0.020952 | 0.19044 | 0.030729 | 0.20921 | 0.056426 | 0.51319 | 0.41136 | 0.019883 | 0.050799 | 0.38269 | 0.13527
| 23 | 0.85 | 0.05 | 0.01 | 0.09 | 0.96 | 0.03 | 0.01 | 0.01 | 0.20667 | 0.79333 | 1 | 1 | 0.017055 | 0.0097544 | 0.95731 | 0.0068212 | 0.0090624 | 0.18938 | 0.76319 | 0.047432 | 0.036136 | 0.044917 | 0.8834 | 0.034592 | 0.0011543 | 0.4211 | 0.11645 | 0.07157 | 0.028518 | 0.34141 | 0.020952 | 0.19044 | 0.030729 | 0.20921 | 0.056426 | 0.51319 | 0.41136 | 0.019883 | 0.050799 | 0.38269 | 0.13527
| 24 | 0.85 | 0.05 | 0.01 | 0.09 | 0.96 | 0.03 | 0.01 | 0.01 | 0.20667 | 0.79333 | 1 | 1 | 0.017055 | 0.0097544 | 0.95731 | 0.0068212 | 0.0090624 | 0.18938 | 0.76319 | 0.047432 | 0.036136 | 0.044917 | 0.8834 | 0.034592 | 0.0011543 | 0.4211 | 0.11645 | 0.07157 | 0.028518 | 0.34141 | 0.020952 | 0.19044 | 0.030729 | 0.20921 | 0.056426 | 0.51319 | 0.41136 | 0.019883 | 0.050799 | 0.38269 | 0.13527
Y2 | 1 | 0.85 | 0.05 | 0.01 | 0.09 | 0.96 | 0.03 | 0.01 | 0.01 | 0.26333 | 0.73667 | 1 | 1 | 0.017055 | 0.0097544 | 0.95731 | 0.0068212 | 0.0090624 | 0.18938 | 0.76319 | 0.047432 | 0.041803 | 0.046093 | 0.87454 | 0.035716 | 0.0022229 | 0.41236 | 0.11828 | 0.06844 | 0.039298 | 0.33833 | 0.02329 | 0.19523 | 0.033124 | 0.21333 | 0.051747 | 0.50657 | 0.43139 | 0.022024 | 0.070084 | 0.36184 | 0.11466
| 2 | 0.85 | 0.05 | 0.01 | 0.09 | 0.96 | 0.03 | 0.01 | 0.01 | 0.26333 | 0.73667 | 1 | 1 | 0.017055 | 0.0097544 | 0.95731 | 0.0068212 | 0.0090624 | 0.18938 | 0.76319 | 0.047432 | 0.041803 | 0.046093 | 0.87454 | 0.035716 | 0.0022229 | 0.41236 | 0.11828 | 0.06844 | 0.039298 | 0.33833 | 0.02329 | 0.19523 | 0.033124 | 0.21333 | 0.051747 | 0.50657 | 0.43139 | 0.022024 | 0.070084 | 0.36184 | 0.11466
| 3 | 0.85 | 0.05 | 0.01 | 0.09 | 0.96 | 0.03 | 0.01 | 0.01 | 0.26333 | 0.73667 | 1 | 1 | 0.017055 | 0.0097544 | 0.95731 | 0.0068212 | 0.0090624 | 0.18938 | 0.76319 | 0.047432 | 0.041803 | 0.046093 | 0.87454 | 0.035716 | 0.0022229 | 0.41236 | 0.11828 | 0.06844 | 0.039298 | 0.33833 | 0.02329 | 0.19523 | 0.033124 | 0.21333 | 0.051747 | 0.50657 | 0.43139 | 0.022024 | 0.070084 | 0.36184 | 0.11466
| 4 | 0.85 | 0.05 | 0.01 | 0.09 | 0.96 | 0.03 | 0.01 | 0.01 | 0.26333 | 0.73667 | 1 | 1 | 0.017055 | 0.0097544 | 0.95731 | 0.0068212 | 0.0090624 | 0.18938 | 0.76319 | 0.047432 | 0.041803 | 0.046093 | 0.87454 | 0.035716 | 0.0022229 | 0.41236 | 0.11828 | 0.06844 | 0.039298 | 0.33833 | 0.02329 | 0.19523 | 0.033124 | 0.21333 | 0.051747 | 0.50657 | 0.43139 | 0.022024 | 0.070084 | 0.36184 | 0.11466
| 5 | 0.85 | 0.05 | 0.01 | 0.09 | 0.96 | 0.03 | 0.01 | 0.01 | 0.26333 | 0.73667 | 1 | 1 | 0.017055 | 0.0097544 | 0.95731 | 0.0068212 | 0.0090624 | 0.18938 | 0.76319 | 0.047432 | 0.041803 | 0.046093 | 0.87454 | 0.035716 | 0.0022229 | 0.41236 | 0.11828 | 0.06844 | 0.039298 | 0.33833 | 0.02329 | 0.19523 | 0.033124 | 0.21333 | 0.051747 | 0.50657 | 0.43139 | 0.022024 | 0.070084 | 0.36184 | 0.11466
| 6 | 0.85 | 0.05 | 0.01 | 0.09 | 0.96 | 0.03 | 0.01 | 0.01 | 0.26333 | 0.73667 | 1 | 1 | 0.017055 | 0.0097544 | 0.95731 | 0.0068212 | 0.0090624 | 0.18938 | 0.76319 | 0.047432 | 0.041803 | 0.046093 | 0.87454 | 0.035716 | 0.0022229 | 0.41236 | 0.11828 | 0.06844 | 0.039298 | 0.33833 | 0.02329 | 0.19523 | 0.033124 | 0.21333 | 0.051747 | 0.50657 | 0.43139 | 0.022024 | 0.070084 | 0.36184 | 0.11466
| 7 | 0.85 | 0.05 | 0.01 | 0.09 | 0.96 | 0.03 | 0.01 | 0.01 | 0.26333 | 0.73667 | 1 | 1 | 0.017055 | 0.0097544 | 0.95731 | 0.0068212 | 0.0090624 | 0.18938 | 0.76319 | 0.047432 | 0.041803 | 0.046093 | 0.87454 | 0.035716 | 0.0022229 | 0.41236 | 0.11828 | 0.06844 | 0.039298 | 0.33833 | 0.02329 | 0.19523 | 0.033124 | 0.21333 | 0.051747 | 0.50657 | 0.43139 | 0.022024 | 0.070084 | 0.36184 | 0.11466
| 8 | 0.85 | 0.05 | 0.01 | 0.09 | 0.96 | 0.03 | 0.01 | 0.01 | 0.26333 | 0.73667 | 1 | 1 | 0.017055 | 0.0097544 | 0.95731 | 0.0068212 | 0.0090624 | 0.18938 | 0.76319 | 0.047432 | 0.041803 | 0.046093 | 0.87454 | 0.035716 | 0.0022229 | 0.41236 | 0.11828 | 0.06844 | 0.039298 | 0.33833 | 0.02329 | 0.19523 | 0.033124 | 0.21333 | 0.051747 | 0.50657 | 0.43139 | 0.022024 | 0.070084 | 0.36184 | 0.11466
| 9 | 0.85 | 0.05 | 0.01 | 0.09 | 0.96 | 0.03 | 0.01 | 0.01 | 0.26333 | 0.73667 | 1 | 1 | 0.017055 | 0.0097544 | 0.95731 | 0.0068212 | 0.0090624 | 0.18938 | 0.76319 | 0.047432 | 0.041803 | 0.046093 | 0.87454 | 0.035716 | 0.0022229 | 0.41236 | 0.11828 | 0.06844 | 0.039298 | 0.33833 | 0.02329 | 0.19523 | 0.033124 | 0.21333 | 0.051747 | 0.50657 | 0.43139 | 0.022024 | 0.070084 | 0.36184 | 0.11466
| 10 | 0.85 | 0.05 | 0.01 | 0.09 | 0.96 | 0.03 | 0.01 | 0.01 | 0.26333 | 0.73667 | 1 | 1 | 0.017055 | 0.0097544 | 0.95731 | 0.0068212 | 0.0090624 | 0.18938 | 0.76319 | 0.047432 | 0.041803 | 0.046093 | 0.87454 | 0.035716 | 0.0022229 | 0.41236 | 0.11828 | 0.06844 | 0.039298 | 0.33833 | 0.02329 | 0.19523 | 0.033124 | 0.21333 | 0.051747 | 0.50657 | 0.43139 | 0.022024 | 0.070084 | 0.36184 | 0.11466
| 11 | 0.85 | 0.05 | 0.01 | 0.09 | 0.96 | 0.03 | 0.01 | 0.01 | 0.26333 | 0.73667 | 1 | 1 | 0.017055 | 0.0097544 | 0.95731 | 0.0068212 | 0.0090624 | 0.18938 | 0.76319 | 0.047432 | 0.041803 | 0.046093 | 0.87454 | 0.035716 | 0.0022229 | 0.41236 | 0.11828 | 0.06844 | 0.039298 | 0.33833 | 0.02329 | 0.19523 | 0.033124 | 0.21333 | 0.051747 | 0.50657 | 0.43139 | 0.022024 | 0.070084 | 0.36184 | 0.11466
| 12 | 0.85 | 0.05 | 0.01 | 0.09 | 0.96 | 0.03 | 0.01 | 0.01 | 0.26333 | 0.73667 | 1 | 1 | 0.017055 | 0.0097544 | 0.95731 | 0.0068212 | 0.0090624 | 0.18938 | 0.76319 | 0.047432 | 0.041803 | 0.046093 | 0.87454 | 0.035716 | 0.0022229 | 0.41236 | 0.11828 | 0.06844 | 0.039298 | 0.33833 | 0.02329 | 0.19523 | 0.033124 | 0.21333 | 0.051747 | 0.50657 | 0.43139 | 0.022024 | 0.070084 | 0.36184 | 0.11466
| 13 | 0.85 | 0.05 | 0.01 | 0.09 | 0.96 | 0.03 | 0.01 | 0.01 | 0.26333 | 0.73667 | 1 | 1 | 0.017055 | 0.0097544 | 0.95731 | 0.0068212 | 0.0090624 | 0.18938 | 0.76319 | 0.047432 | 0.041803 | 0.046093 | 0.87454 | 0.035716 | 0.0022229 | 0.41236 | 0.11828 | 0.06844 | 0.039298 | 0.33833 | 0.02329 | 0.19523 | 0.033124 | 0.21333 | 0.051747 | 0.50657 | 0.43139 | 0.022024 | 0.070084 | 0.36184 | 0.11466
| 14 | 0.85 | 0.05 | 0.01 | 0.09 | 0.96 | 0.03 | 0.01 | 0.01 | 0.26333 | 0.73667 | 1 | 1 | 0.017055 | 0.0097544 | 0.95731 | 0.0068212 | 0.0090624 | 0.18938 | 0.76319 | 0.047432 | 0.041803 | 0.046093 | 0.87454 | 0.035716 | 0.0022229 | 0.41236 | 0.11828 | 0.06844 | 0.039298 | 0.33833 | 0.02329 | 0.19523 | 0.033124 | 0.21333 | 0.051747 | 0.50657 | 0.43139 | 0.022024 | 0.070084 | 0.36184 | 0.11466
| 15 | 0.85 | 0.05 | 0.01 | 0.09 | 0.96 | 0.03 | 0.01 | 0.01 | 0.26333 | 0.73667 | 1 | 1 | 0.017055 | 0.0097544 | 0.95731 | 0.0068212 | 0.0090624 | 0.18938 | 0.76319 | 0.047432 | 0.041803 | 0.046093 | 0.87454 | 0.035716 | 0.0022229 | 0.41236 | 0.11828 | 0.06844 | 0.039298 | 0.33833 | 0.02329 | 0.19523 | 0.033124 | 0.21333 | 0.051747 | 0.50657 | 0.43139 | 0.022024 | 0.070084 | 0.36184 | 0.11466
| 16 | 0.85 | 0.05 | 0.01 | 0.09 | 0.96 | 0.03 | 0.01 | 0.01 | 0.26333 | 0.73667 | 1 | 1 | 0.017055 | 0.0097544 | 0.95731 | 0.0068212 | 0.0090624 | 0.18938 | 0.76319 | 0.047432 | 0.041803 | 0.046093 | 0.87454 | 0.035716 | 0.0022229 | 0.41236 | 0.11828 | 0.06844 | 0.039298 | 0.33833 | 0.02329 | 0.19523 | 0.033124 | 0.21333 | 0.051747 | 0.50657 | 0.43139 | 0.022024 | 0.070084 | 0.36184 | 0.11466
| 17 | 0.85 | 0.05 | 0.01 | 0.09 | 0.96 | 0.03 | 0.01 | 0.01 | 0.26333 | 0.73667 | 1 | 1 | 0.017055 | 0.0097544 | 0.95731 | 0.0068212 | 0.0090624 | 0.18938 | 0.76319 | 0.047432 | 0.041803 | 0.046093 | 0.87454 | 0.035716 | 0.0022229 | 0.41236 | 0.11828 | 0.06844 | 0.039298 | 0.33833 | 0.02329 | 0.19523 | 0.033124 | 0.21333 | 0.051747 | 0.50657 | 0.43139 | 0.022024 | 0.070084 | 0.36184 | 0.11466
| 18 | 0.85 | 0.05 | 0.01 | 0.09 | 0.96 | 0.03 | 0.01 | 0.01 | 0.26333 | 0.73667 | 1 | 1 | 0.017055 | 0.0097544 | 0.95731 | 0.0068212 | 0.0090624 | 0.18938 | 0.76319 | 0.047432 | 0.041803 | 0.046093 | 0.87454 | 0.035716 | 0.0022229 | 0.41236 | 0.11828 | 0.06844 | 0.039298 | 0.33833 | 0.02329 | 0.19523 | 0.033124 | 0.21333 | 0.051747 | 0.50657 | 0.43139 | 0.022024 | 0.070084 | 0.36184 | 0.11466
| 19 | 0.85 | 0.05 | 0.01 | 0.09 | 0.96 | 0.03 | 0.01 | 0.01 | 0.26333 | 0.73667 | 1 | 1 | 0.017055 | 0.0097544 | 0.95731 | 0.0068212 | 0.0090624 | 0.18938 | 0.76319 | 0.047432 | 0.041803 | 0.046093 | 0.87454 | 0.035716 | 0.0022229 | 0.41236 | 0.11828 | 0.06844 | 0.039298 | 0.33833 | 0.02329 | 0.19523 | 0.033124 | 0.21333 | 0.051747 | 0.50657 | 0.43139 | 0.022024 | 0.070084 | 0.36184 | 0.11466
| 20 | 0.85 | 0.05 | 0.01 | 0.09 | 0.96 | 0.03 | 0.01 | 0.01 | 0.26333 | 0.73667 | 1 | 1 | 0.017055 | 0.0097544 | 0.95731 | 0.0068212 | 0.0090624 | 0.18938 | 0.76319 | 0.047432 | 0.041803 | 0.046093 | 0.87454 | 0.035716 | 0.0022229 | 0.41236 | 0.11828 | 0.06844 | 0.039298 | 0.33833 | 0.02329 | 0.19523 | 0.033124 | 0.21333 | 0.051747 | 0.50657 | 0.43139 | 0.022024 | 0.070084 | 0.36184 | 0.11466
| 21 | 0.85 | 0.05 | 0.01 | 0.09 | 0.96 | 0.03 | 0.01 | 0.01 | 0.26333 | 0.73667 | 1 | 1 | 0.017055 | 0.0097544 | 0.95731 | 0.0068212 | 0.0090624 | 0.18938 | 0.76319 | 0.047432 | 0.041803 | 0.046093 | 0.87454 | 0.035716 | 0.0022229 | 0.41236 | 0.11828 | 0.06844 | 0.039298 | 0.33833 | 0.02329 | 0.19523 | 0.033124 | 0.21333 | 0.051747 | 0.50657 | 0.43139 | 0.022024 | 0.070084 | 0.36184 | 0.11466
| 22 | 0.85 | 0.05 | 0.01 | 0.09 | 0.96 | 0.03 | 0.01 | 0.01 | 0.26333 | 0.73667 | 1 | 1 | 0.017055 | 0.0097544 | 0.95731 | 0.0068212 | 0.0090624 | 0.18938 | 0.76319 | 0.047432 | 0.041803 | 0.046093 | 0.87454 | 0.035716 | 0.0022229 | 0.41236 | 0.11828 | 0.06844 | 0.039298 | 0.33833 | 0.02329 | 0.19523 | 0.033124 | 0.21333 | 0.051747 | 0.50657 | 0.43139 | 0.022024 | 0.070084 | 0.36184 | 0.11466
| 23 | 0.85 | 0.05 | 0.01 | 0.09 | 0.96 | 0.03 | 0.01 | 0.01 | 0.26333 | 0.73667 | 1 | 1 | 0.017055 | 0.0097544 | 0.95731 | 0.0068212 | 0.0090624 | 0.18938 | 0.76319 | 0.047432 | 0.041803 | 0.046093 | 0.87454 | 0.035716 | 0.0022229 | 0.41236 | 0.11828 | 0.06844 | 0.039298 | 0.33833 | 0.02329 | 0.19523 | 0.033124 | 0.21333 | 0.051747 | 0.50657 | 0.43139 | 0.022024 | 0.070084 | 0.36184 | 0.11466
| 24 | 0.85 | 0.05 | 0.01 | 0.09 | 0.96 | 0.03 | 0.01 | 0.01 | 0.26333 | 0.73667 | 1 | 1 | 0.017055 | 0.0097544 | 0.95731 | 0.0068212 | 0.0090624 | 0.18938 | 0.76319 | 0.047432 | 0.041803 | 0.046093 | 0.87454 | 0.035716 | 0.0022229 | 0.41236 | 0.11828 | 0.06844 | 0.039298 | 0.33833 | 0.02329 | 0.19523 | 0.033124 | 0.21333 | 0.051747 | 0.50657 | 0.43139 | 0.022024 | 0.070084 | 0.36184 | 0.11466
Y3 | 1 | 0.85 | 0.05 | 0.01 | 0.09 | 0.96 | 0.03 | 0.01 | 0.01 | 0.32 | 0.68 | 1 | 1 | 0.017055 | 0.0097544 | 0.95731 | 0.0068212 | 0.0090624 | 0.18938 | 0.76319 | 0.047432 | 0.047065 | 0.047184 | 0.86632 | 0.036759 | 0.0032149 | 0.40385 | 0.12006 | 0.065389 | 0.049805 | 0.33533 | 0.02557 | 0.20009 | 0.035552 | 0.2175 | 0.047003 | 0.49985 | 0.45093 | 0.024114 | 0.088902 | 0.3415 | 0.094554
| 2 | 0.85 | 0.05 | 0.01 | 0.09 | 0.96 | 0.03 | 0.01 | 0.01 | 0.32 | 0.68 | 1 | 1 | 0.017055 | 0.0097544 | 0.95731 | 0.0068212 | 0.0090624 | 0.18938 | 0.76319 | 0.047432 | 0.047065 | 0.047184 | 0.86632 | 0.036759 | 0.0032149 | 0.40385 | 0.12006 | 0.065389 | 0.049805 | 0.33533 | 0.02557 | 0.20009 | 0.035552 | 0.2175 | 0.047003 | 0.49985 | 0.45093 | 0.024114 | 0.088902 | 0.3415 | 0.094554
| 3 | 0.85 | 0.05 | 0.01 | 0.09 | 0.96 | 0.03 | 0.01 | 0.01 | 0.32 | 0.68 | 1 | 1 | 0.017055 | 0.0097544 | 0.95731 | 0.0068212 | 0.0090624 | 0.18938 | 0.76319 | 0.047432 | 0.047065 | 0.047184 | 0.86632 | 0.036759 | 0.0032149 | 0.40385 | 0.12006 | 0.065389 | 0.049805 | 0.33533 | 0.02557 | 0.20009 | 0.035552 | 0.2175 | 0.047003 | 0.49985 | 0.45093 | 0.024114 | 0.088902 | 0.3415 | 0.094554
| 4 | 0.85 | 0.05 | 0.01 | 0.09 | 0.96 | 0.03 | 0.01 | 0.01 | 0.32 | 0.68 | 1 | 1 | 0.017055 | 0.0097544 | 0.95731 | 0.0068212 | 0.0090624 | 0.18938 | 0.76319 | 0.047432 | 0.047065 | 0.047184 | 0.86632 | 0.036759 | 0.0032149 | 0.40385 | 0.12006 | 0.065389 | 0.049805 | 0.33533 | 0.02557 | 0.20009 | 0.035552 | 0.2175 | 0.047003 | 0.49985 | 0.45093 | 0.024114 | 0.088902 | 0.3415 | 0.094554
| 5 | 0.85 | 0.05 | 0.01 | 0.09 | 0.96 | 0.03 | 0.01 | 0.01 | 0.32 | 0.68 | 1 | 1 | 0.017055 | 0.0097544 | 0.95731 | 0.0068212 | 0.0090624 | 0.18938 | 0.76319 | 0.047432 | 0.047065 | 0.047184 | 0.86632 | 0.036759 | 0.0032149 | 0.40385 | 0.12006 | 0.065389 | 0.049805 | 0.33533 | 0.02557 | 0.20009 | 0.035552 | 0.2175 | 0.047003 | 0.49985 | 0.45093 | 0.024114 | 0.088902 | 0.3415 | 0.094554
| 6 | 0.85 | 0.05 | 0.01 | 0.09 | 0.96 | 0.03 | 0.01 | 0.01 | 0.32 | 0.68 | 1 | 1 | 0.017055 | 0.0097544 | 0.95731 | 0.0068212 | 0.0090624 | 0.18938 | 0.76319 | 0.047432 | 0.047065 | 0.047184 | 0.86632 | 0.036759 | 0.0032149 | 0.40385 | 0.12006 | 0.065389 | 0.049805 | 0.33533 | 0.02557 | 0.20009 | 0.035552 | 0.2175 | 0.047003 | 0.49985 | 0.45093 | 0.024114 | 0.088902 | 0.3415 | 0.094554
| 7 | 0.85 | 0.05 | 0.01 | 0.09 | 0.96 | 0.03 | 0.01 | 0.01 | 0.32 | 0.68 | 1 | 1 | 0.017055 | 0.0097544 | 0.95731 | 0.0068212 | 0.0090624 | 0.18938 | 0.76319 | 0.047432 | 0.047065 | 0.047184 | 0.86632 | 0.036759 | 0.0032149 | 0.40385 | 0.12006 | 0.065389 | 0.049805 | 0.33533 | 0.02557 | 0.20009 | 0.035552 | 0.2175 | 0.047003 | 0.49985 | 0.45093 | 0.024114 | 0.088902 | 0.3415 | 0.094554
| 8 | 0.85 | 0.05 | 0.01 | 0.09 | 0.96 | 0.03 | 0.01 | 0.01 | 0.32 | 0.68 | 1 | 1 | 0.017055 | 0.0097544 | 0.95731 | 0.0068212 | 0.0090624 | 0.18938 | 0.76319 | 0.047432 | 0.047065 | 0.047184 | 0.86632 | 0.036759 | 0.0032149 | 0.40385 | 0.12006 | 0.065389 | 0.049805 | 0.33533 | 0.02557 | 0.20009 | 0.035552 | 0.2175 | 0.047003 | 0.49985 | 0.45093 | 0.024114 | 0.088902 | 0.3415 | 0.094554
| 9 | 0.85 | 0.05 | 0.01 | 0.09 | 0.96 | 0.03 | 0.01 | 0.01 | 0.32 | 0.68 | 1 | 1 | 0.017055 | 0.0097544 | 0.95731 | 0.0068212 | 0.0090624 | 0.18938 | 0.76319 | 0.047432 | 0.047065 | 0.047184 | 0.86632 | 0.036759 | 0.0032149 | 0.40385 | 0.12006 | 0.065389 | 0.049805 | 0.33533 | 0.02557 | 0.20009 | 0.035552 | 0.2175 | 0.047003 | 0.49985 | 0.45093 | 0.024114 | 0.088902 | 0.3415 | 0.094554
| 10 | 0.85 | 0.05 | 0.01 | 0.09 | 0.96 | 0.03 | 0.01 | 0.01 | 0.32 | 0.68 | 1 | 1 | 0.017055 | 0.0097544 | 0.95731 | 0.0068212 | 0.0090624 | 0.18938 | 0.76319 | 0.047432 | 0.047065 | 0.047184 | 0.86632 | 0.036759 | 0.0032149 | 0.40385 | 0.12006 | 0.065389 | 0.049805 | 0.33533 | 0.02557 | 0.20009 | 0.035552 | 0.2175 | 0.047003 | 0.49985 | 0.45093 | 0.024114 | 0.088902 | 0.3415 | 0.094554
| 11 | 0.85 | 0.05 | 0.01 | 0.09 | 0.96 | 0.03 | 0.01 | 0.01 | 0.32 | 0.68 | 1 | 1 | 0.017055 | 0.0097544 | 0.95731 | 0.0068212 | 0.0090624 | 0.18938 | 0.76319 | 0.047432 | 0.047065 | 0.047184 | 0.86632 | 0.036759 | 0.0032149 | 0.40385 | 0.12006 | 0.065389 | 0.049805 | 0.33533 | 0.02557 | 0.20009 | 0.035552 | 0.2175 | 0.047003 | 0.49985 | 0.45093 | 0.024114 | 0.088902 | 0.3415 | 0.094554
| 12 | 0.85 | 0.05 | 0.01 | 0.09 | 0.96 | 0.03 | 0.01 | 0.01 | 0.32 | 0.68 | 1 | 1 | 0.017055 | 0.0097544 | 0.95731 | 0.0068212 | 0.0090624 | 0.18938 | 0.76319 | 0.047432 | 0.047065 | 0.047184 | 0.86632 | 0.036759 | 0.0032149 | 0.40385 | 0.12006 | 0.065389 | 0.049805 | 0.33533 | 0.02557 | 0.20009 | 0.035552 | 0.2175 | 0.047003 | 0.49985 | 0.45093 | 0.024114 | 0.088902 | 0.3415 | 0.094554
| 13 | 0.85 | 0.05 | 0.01 | 0.09 | 0.96 | 0.03 | 0.01 | 0.01 | 0.32 | 0.68 | 1 | 1 | 0.017055 | 0.0097544 | 0.95731 | 0.0068212 | 0.0090624 | 0.18938 | 0.76319 | 0.047432 | 0.047065 | 0.047184 | 0.86632 | 0.036759 | 0.0032149 | 0.40385 | 0.12006 | 0.065389 | 0.049805 | 0.33533 | 0.02557 | 0.20009 | 0.035552 | 0.2175 | 0.047003 | 0.49985 | 0.45093 | 0.024114 | 0.088902 | 0.3415 | 0.094554
| 14 | 0.85 | 0.05 | 0.01 | 0.09 | 0.96 | 0.03 | 0.01 | 0.01 | 0.32 | 0.68 | 1 | 1 | 0.017055 | 0.0097544 | 0.95731 | 0.0068212 | 0.0090624 | 0.18938 | 0.76319 | 0.047432 | 0.047065 | 0.047184 | 0.86632 | 0.036759 | 0.0032149 | 0.40385 | 0.12006 | 0.065389 | 0.049805 | 0.33533 | 0.02557 | 0.20009 | 0.035552 | 0.2175 | 0.047003 | 0.49985 | 0.45093 | 0.024114 | 0.088902 | 0.3415 | 0.094554
| 15 | 0.85 | 0.05 | 0.01 | 0.09 | 0.96 | 0.03 | 0.01 | 0.01 | 0.32 | 0.68 | 1 | 1 | 0.017055 | 0.0097544 | 0.95731 | 0.0068212 | 0.0090624 | 0.18938 | 0.76319 | 0.047432 | 0.047065 | 0.047184 | 0.86632 | 0.036759 | 0.0032149 | 0.40385 | 0.12006 | 0.065389 | 0.049805 | 0.33533 | 0.02557 | 0.20009 | 0.035552 | 0.2175 | 0.047003 | 0.49985 | 0.45093 | 0.024114 | 0.088902 | 0.3415 | 0.094554
| 16 | 0.85 | 0.05 | 0.01 | 0.09 | 0.96 | 0.03 | 0.01 | 0.01 | 0.32 | 0.68 | 1 | 1 | 0.017055 | 0.0097544 | 0.95731 | 0.0068212 | 0.0090624 | 0.18938 | 0.76319 | 0.047432 | 0.047065 | 0.047184 | 0.86632 | 0.036759 | 0.0032149 | 0.40385 | 0.12006 | 0.065389 | 0.049805 | 0.33533 | 0.02557 | 0.20009 | 0.035552 | 0.2175 | 0.047003 | 0.49985 | 0.45093 | 0.024114 | 0.088902 | 0.3415 | 0.094554
| 17 | 0.85 | 0.05 | 0.01 | 0.09 | 0.96 | 0.03 | 0.01 | 0.01 | 0.32 | 0.68 | 1 | 1 | 0.017055 | 0.0097544 | 0.95731 | 0.0068212 | 0.0090624 | 0.18938 | 0.76319 | 0.047432 | 0.047065 | 0.047184 | 0.86632 | 0.036759 | 0.0032149 | 0.40385 | 0.12006 | 0.065389 | 0.049805 | 0.33533 | 0.02557 | 0.20009 | 0.035552 | 0.2175 | 0.047003 | 0.49985 | 0.45093 | 0.024114 | 0.088902 | 0.3415 | 0.094554
| 18 | 0.85 | 0.05 | 0.01 | 0.09 | 0.96 | 0.03 | 0.01 | 0.01 | 0.32 | 0.68 | 1 | 1 | 0.017055 | 0.0097544 | 0.95731 | 0.0068212 | 0.0090624 | 0.18938 | 0.76319 | 0.047432 | 0.047065 | 0.047184 | 0.86632 | 0.036759 | 0.0032149 | 0.40385 | 0.12006 | 0.065389 | 0.049805 | 0.33533 | 0.02557 | 0.20009 | 0.035552 | 0.2175 | 0.047003 | 0.49985 | 0.45093 | 0.024114 | 0.088902 | 0.3415 | 0.094554
| 19 | 0.85 | 0.05 | 0.01 | 0.09 | 0.96 | 0.03 | 0.01 | 0.01 | 0.32 | 0.68 | 1 | 1 | 0.017055 | 0.0097544 | 0.95731 | 0.0068212 | 0.0090624 | 0.18938 | 0.76319 | 0.047432 | 0.047065 | 0.047184 | 0.86632 | 0.036759 | 0.0032149 | 0.40385 | 0.12006 | 0.065389 | 0.049805 | 0.33533 | 0.02557 | 0.20009 | 0.035552 | 0.2175 | 0.047003 | 0.49985 | 0.45093 | 0.024114 | 0.088902 | 0.3415 | 0.094554
| 20 | 0.85 | 0.05 | 0.01 | 0.09 | 0.96 | 0.03 | 0.01 | 0.01 | 0.32 | 0.68 | 1 | 1 | 0.017055 | 0.0097544 | 0.95731 | 0.0068212 | 0.0090624 | 0.18938 | 0.76319 | 0.047432 | 0.047065 | 0.047184 | 0.86632 | 0.036759 | 0.0032149 | 0.40385 | 0.12006 | 0.065389 | 0.049805 | 0.33533 | 0.02557 | 0.20009 | 0.035552 | 0.2175 | 0.047003 | 0.49985 | 0.45093 | 0.024114 | 0.088902 | 0.3415 | 0.094554
| 21 | 0.85 | 0.05 | 0.01 | 0.09 | 0.96 | 0.03 | 0.01 | 0.01 | 0.32 | 0.68 | 1 | 1 | 0.017055 | 0.0097544 | 0.95731 | 0.0068212 | 0.0090624 | 0.18938 | 0.76319 | 0.047432 | 0.047065 | 0.047184 | 0.86632 | 0.036759 | 0.0032149 | 0.40385 | 0.12006 | 0.065389 | 0.049805 | 0.33533 | 0.02557 | 0.20009 | 0.035552 | 0.2175 | 0.047003 | 0.49985 | 0.45093 | 0.024114 | 0.088902 | 0.3415 | 0.094554
| 22 | 0.85 | 0.05 | 0.01 | 0.09 | 0.96 | 0.03 | 0.01 | 0.01 | 0.32 | 0.68 | 1 | 1 | 0.017055 | 0.0097544 | 0.95731 | 0.0068212 | 0.0090624 | 0.18938 | 0.76319 | 0.047432 | 0.047065 | 0.047184 | 0.86632 | 0.036759 | 0.0032149 | 0.40385 | 0.12006 | 0.065389 | 0.049805 | 0.33533 | 0.02557 | 0.20009 | 0.035552 | 0.2175 | 0.047003 | 0.49985 | 0.45093 | 0.024114 | 0.088902 | 0.3415 | 0.094554
| 23 | 0.85 | 0.05 | 0.01 | 0.09 | 0.96 | 0.03 | 0.01 | 0.01 | 0.32 | 0.68 | 1 | 1 | 0.017055 | 0.0097544 | 0.95731 | 0.0068212 | 0.0090624 | 0.18938 | 0.76319 | 0.047432 | 0.047065 | 0.047184 | 0.86632 | 0.036759 | 0.0032149 | 0.40385 | 0.12006 | 0.065389 | 0.049805 | 0.33533 | 0.02557 | 0.20009 | 0.035552 | 0.2175 | 0.047003 | 0.49985 | 0.45093 | 0.024114 | 0.088902 | 0.3415 | 0.094554
| 24 | 0.85 | 0.05 | 0.01 | 0.09 | 0.96 | 0.03 | 0.01 | 0.01 | 0.32 | 0.68 | 1 | 1 | 0.017055 | 0.0097544 | 0.95731 | 0.0068212 | 0.0090624 | 0.18938 | 0.76319 | 0.047432 | 0.047065 | 0.047184 | 0.86632 | 0.036759 | 0.0032149 | 0.40385 | 0.12006 | 0.065389 | 0.049805 | 0.33533 | 0.02557 | 0.20009 | 0.035552 | 0.2175 | 0.047003 | 0.49985 | 0.45093 | 0.024114 | 0.088902 | 0.3415 | 0.094554
Y4 | 1 | 0.85 | 0.05 | 0.01 | 0.09 | 0.96 | 0.03 | 0.01 | 0.01 | 0.37667 | 0.62333 | 1 | 1 | 0.017055 | 0.0097544 | 0.95731 | 0.0068212 | 0.0090624 | 0.18938 | 0.76319 | 0.047431 | 0.051963 | 0.0482 | 0.85867 | 0.03773 | 0.0041383 | 0.39555 | 0.12179 | 0.062415 | 0.060049 | 0.33241 | 0.027792 | 0.20502 | 0.038014 | 0.22172 | 0.042192 | 0.49305 | 0.47001 | 0.026153 | 0.10727 | 0.32164 | 0.074926
| 2 | 0.85 | 0.05 | 0.01 | 0.09 | 0.96 | 0.03 | 0.01 | 0.01 | 0.37667 | 0.62333 | 1 | 1 | 0.017055 | 0.0097544 | 0.95731 | 0.0068212 | 0.0090624 | 0.18938 | 0.76319 | 0.047431 | 0.051963 | 0.0482 | 0.85867 | 0.03773 | 0.0041383 | 0.39555 | 0.12179 | 0.062415 | 0.060049 | 0.33241 | 0.027792 | 0.20502 | 0.038014 | 0.22172 | 0.042192 | 0.49305 | 0.47001 | 0.026153 | 0.10727 | 0.32164 | 0.074926
| 3 | 0.85 | 0.05 | 0.01 | 0.09 | 0.96 | 0.03 | 0.01 | 0.01 | 0.37667 | 0.62333 | 1 | 1 | 0.017055 | 0.0097544 | 0.95731 | 0.0068212 | 0.0090624 | 0.18938 | 0.76319 | 0.047431 | 0.051963 | 0.0482 | 0.85867 | 0.03773 | 0.0041383 | 0.39555 | 0.12179 | 0.062415 | 0.060049 | 0.33241 | 0.027792 | 0.20502 | 0.038014 | 0.22172 | 0.042192 | 0.49305 | 0.47001 | 0.026153 | 0.10727 | 0.32164 | 0.074926
| 4 | 0.85 | 0.05 | 0.01 | 0.09 | 0.96 | 0.03 | 0.01 | 0.01 | 0.37667 | 0.62333 | 1 | 1 | 0.017055 | 0.0097544 | 0.95731 | 0.0068212 | 0.0090624 | 0.18938 | 0.76319 | 0.047431 | 0.051963 | 0.0482 | 0.85867 | 0.03773 | 0.0041383 | 0.39555 | 0.12179 | 0.062415 | 0.060049 | 0.33241 | 0.027792 | 0.20502 | 0.038014 | 0.22172 | 0.042192 | 0.49305 | 0.47001 | 0.026153 | 0.10727 | 0.32164 | 0.074926
| 5 | 0.85 | 0.05 | 0.01 | 0.09 | 0.96 | 0.03 | 0.01 | 0.01 | 0.37667 | 0.62333 | 1 | 1 | 0.017055 | 0.0097544 | 0.95731 | 0.0068212 | 0.0090624 | 0.18938 | 0.76319 | 0.047431 | 0.051963 | 0.0482 | 0.85867 | 0.03773 | 0.0041383 | 0.39555 | 0.12179 | 0.062415 | 0.060049 | 0.33241 | 0.027792 | 0.20502 | 0.038014 | 0.22172 | 0.042192 | 0.49305 | 0.47001 | 0.026153 | 0.10727 | 0.32164 | 0.074926
| 6 | 0.85 | 0.05 | 0.01 | 0.09 | 0.96 | 0.03 | 0.01 | 0.01 | 0.37667 | 0.62333 | 1 | 1 | 0.017055 | 0.0097544 | 0.95731 | 0.0068212 | 0.0090624 | 0.18938 | 0.76319 | 0.047431 | 0.051963 | 0.0482 | 0.85867 | 0.03773 | 0.0041383 | 0.39555 | 0.12179 | 0.062415 | 0.060049 | 0.33241 | 0.027792 | 0.20502 | 0.038014 | 0.22172 | 0.042192 | 0.49305 | 0.47001 | 0.026153 | 0.10727 | 0.32164 | 0.074926
| 7 | 0.85 | 0.05 | 0.01 | 0.09 | 0.96 | 0.03 | 0.01 | 0.01 | 0.37667 | 0.62333 | 1 | 1 | 0.017055 | 0.0097544 | 0.95731 | 0.0068212 | 0.0090624 | 0.18938 | 0.76319 | 0.047431 | 0.051963 | 0.0482 | 0.85867 | 0.03773 | 0.0041383 | 0.39555 | 0.12179 | 0.062415 | 0.060049 | 0.33241 | 0.027792 | 0.20502 | 0.038014 | 0.22172 | 0.042192 | 0.49305 | 0.47001 | 0.026153 | 0.10727 | 0.32164 | 0.074926
| 8 | 0.85 | 0.05 | 0.01 | 0.09 | 0.96 | 0.03 | 0.01 | 0.01 | 0.37667 | 0.62333 | 1 | 1 | 0.017055 | 0.0097544 | 0.95731 | 0.0068212 | 0.0090624 | 0.18938 | 0.76319 | 0.047431 | 0.051963 | 0.0482 | 0.85867 | 0.03773 | 0.0041383 | 0.39555 | 0.12179 | 0.062415 | 0.060049 | 0.33241 | 0.027792 | 0.20502 | 0.038014 | 0.22172 | 0.042192 | 0.49305 | 0.47001 | 0.026153 | 0.10727 | 0.32164 | 0.074926
| 9 | 0.85 | 0.05 | 0.01 | 0.09 | 0.96 | 0.03 | 0.01 | 0.01 | 0.37667 | 0.62333 | 1 | 1 | 0.017055 | 0.0097544 | 0.95731 | 0.0068212 | 0.0090624 | 0.18938 | 0.76319 | 0.047431 | 0.051963 | 0.0482 | 0.85867 | 0.03773 | 0.0041383 | 0.39555 | 0.12179 | 0.062415 | 0.060049 | 0.33241 | 0.027792 | 0.20502 | 0.038014 | 0.22172 | 0.042192 | 0.49305 | 0.47001 | 0.026153 | 0.10727 | 0.32164 | 0.074926
| 10 | 0.85 | 0.05 | 0.01 | 0.09 | 0.96 | 0.03 | 0.01 | 0.01 | 0.37667 | 0.62333 | 1 | 1 | 0.017055 | 0.0097544 | 0.95731 | 0.0068212 | 0.0090624 | 0.18938 | 0.76319 | 0.047431 | 0.051963 | 0.0482 | 0.85867 | 0.03773 | 0.0041383 | 0.39555 | 0.12179 | 0.062415 | 0.060049 | 0.33241 | 0.027792 | 0.20502 | 0.038014 | 0.22172 | 0.042192 | 0.49305 | 0.47001 | 0.026153 | 0.10727 | 0.32164 | 0.074926
| 11 | 0.85 | 0.05 | 0.01 | 0.09 | 0.96 | 0.03 | 0.01 | 0.01 | 0.37667 | 0.62333 | 1 | 1 | 0.017055 | 0.0097544 | 0.95731 | 0.0068212 | 0.0090624 | 0.18938 | 0.76319 | 0.047431 | 0.051963 | 0.0482 | 0.85867 | 0.03773 | 0.0041383 | 0.39555 | 0.12179 | 0.062415 | 0.060049 | 0.33241 | 0.027792 | 0.20502 | 0.038014 | 0.22172 | 0.042192 | 0.49305 | 0.47001 | 0.026153 | 0.10727 | 0.32164 | 0.074926
| 12 | 0.85 | 0.05 | 0.01 | 0.09 | 0.96 | 0.03 | 0.01 | 0.01 | 0.37667 | 0.62333 | 1 | 1 | 0.017055 | 0.0097544 | 0.95731 | 0.0068212 | 0.0090624 | 0.18938 | 0.76319 | 0.047431 | 0.051963 | 0.0482 | 0.85867 | 0.03773 | 0.0041383 | 0.39555 | 0.12179 | 0.062415 | 0.060049 | 0.33241 | 0.027792 | 0.20502 | 0.038014 | 0.22172 | 0.042192 | 0.49305 | 0.47001 | 0.026153 | 0.10727 | 0.32164 | 0.074926
| 13 | 0.85 | 0.05 | 0.01 | 0.09 | 0.96 | 0.03 | 0.01 | 0.01 | 0.37667 | 0.62333 | 1 | 1 | 0.017055 | 0.0097544 | 0.95731 | 0.0068212 | 0.0090624 | 0.18938 | 0.76319 | 0.047431 | 0.051963 | 0.0482 | 0.85867 | 0.03773 | 0.0041383 | 0.39555 | 0.12179 | 0.062415 | 0.060049 | 0.33241 | 0.027792 | 0.20502 | 0.038014 | 0.22172 | 0.042192 | 0.49305 | 0.47001 | 0.026153 | 0.10727 | 0.32164 | 0.074926
| 14 | 0.85 | 0.05 | 0.01 | 0.09 | 0.96 | 0.03 | 0.01 | 0.01 | 0.37667 | 0.62333 | 1 | 1 | 0.017055 | 0.0097544 | 0.95731 | 0.0068212 | 0.0090624 | 0.18938 | 0.76319 | 0.047431 | 0.051963 | 0.0482 | 0.85867 | 0.03773 | 0.0041383 | 0.39555 | 0.12179 | 0.062415 | 0.060049 | 0.33241 | 0.027792 | 0.20502 | 0.038014 | 0.22172 | 0.042192 | 0.49305 | 0.47001 | 0.026153 | 0.10727 | 0.32164 | 0.074926
| 15 | 0.85 | 0.05 | 0.01 | 0.09 | 0.96 | 0.03 | 0.01 | 0.01 | 0.37667 | 0.62333 | 1 | 1 | 0.017055 | 0.0097544 | 0.95731 | 0.0068212 | 0.0090624 | 0.18938 | 0.76319 | 0.047431 | 0.051963 | 0.0482 | 0.85867 | 0.03773 | 0.0041383 | 0.39555 | 0.12179 | 0.062415 | 0.060049 | 0.33241 | 0.027792 | 0.20502 | 0.038014 | 0.22172 | 0.042192 | 0.49305 | 0.47001 | 0.026153 | 0.10727 | 0.32164 | 0.074926
| 16 | 0.85 | 0.05 | 0.01 | 0.09 | 0.96 | 0.03 | 0.01 | 0.01 | 0.37667 | 0.62333 | 1 | 1 | 0.017055 | 0.0097544 | 0.95731 | 0.0068212 | 0.0090624 | 0.18938 | 0.76319 | 0.047431 | 0.051963 | 0.0482 | 0.85867 | 0.03773 | 0.0041383 | 0.39555 | 0.12179 | 0.062415 | 0.060049 | 0.33241 | 0.027792 | 0.20502 | 0.038014 | 0.22172 | 0.042192 | 0.49305 | 0.47001 | 0.026153 | 0.10727 | 0.32164 | 0.074926
| 17 | 0.85 | 0.05 | 0.01 | 0.09 | 0.96 | 0.03 | 0.01 | 0.01 | 0.37667 | 0.62333 | 1 | 1 | 0.017055 | 0.0097544 | 0.95731 | 0.0068212 | 0.0090624 | 0.18938 | 0.76319 | 0.047431 | 0.051963 | 0.0482 | 0.85867 | 0.03773 | 0.0041383 | 0.39555 | 0.12179 | 0.062415 | 0.060049 | 0.33241 | 0.027792 | 0.20502 | 0.038014 | 0.22172 | 0.042192 | 0.49305 | 0.47001 | 0.026153 | 0.10727 | 0.32164 | 0.074926
| 18 | 0.85 | 0.05 | 0.01 | 0.09 | 0.96 | 0.03 | 0.01 | 0.01 | 0.37667 | 0.62333 | 1 | 1 | 0.017055 | 0.0097544 | 0.95731 | 0.0068212 | 0.0090624 | 0.18938 | 0.76319 | 0.047431 | 0.051963 | 0.0482 | 0.85867 | 0.03773 | 0.0041383 | 0.39555 | 0.12179 | 0.062415 | 0.060049 | 0.33241 | 0.027792 | 0.20502 | 0.038014 | 0.22172 | 0.042192 | 0.49305 | 0.47001 | 0.026153 | 0.10727 | 0.32164 | 0.074926
| 19 | 0.85 | 0.05 | 0.01 | 0.09 | 0.96 | 0.03 | 0.01 | 0.01 | 0.37667 | 0.62333 | 1 | 1 | 0.017055 | 0.0097544 | 0.95731 | 0.0068212 | 0.0090624 | 0.18938 | 0.76319 | 0.047431 | 0.051963 | 0.0482 | 0.85867 | 0.03773 | 0.0041383 | 0.39555 | 0.12179 | 0.062415 | 0.060049 | 0.33241 | 0.027792 | 0.20502 | 0.038014 | 0.22172 | 0.042192 | 0.49305 | 0.47001 | 0.026153 | 0.10727 | 0.32164 | 0.074926
| 20 | 0.85 | 0.05 | 0.01 | 0.09 | 0.96 | 0.03 | 0.01 | 0.01 | 0.37667 | 0.62333 | 1 | 1 | 0.017055 | 0.0097544 | 0.95731 | 0.0068212 | 0.0090624 | 0.18938 | 0.76319 | 0.047431 | 0.051963 | 0.0482 | 0.85867 | 0.03773 | 0.0041383 | 0.39555 | 0.12179 | 0.062415 | 0.060049 | 0.33241 | 0.027792 | 0.20502 | 0.038014 | 0.22172 | 0.042192 | 0.49305 | 0.47001 | 0.026153 | 0.10727 | 0.32164 | 0.074926
| 21 | 0.85 | 0.05 | 0.01 | 0.09 | 0.96 | 0.03 | 0.01 | 0.01 | 0.37667 | 0.62333 | 1 | 1 | 0.017055 | 0.0097544 | 0.95731 | 0.0068212 | 0.0090624 | 0.18938 | 0.76319 | 0.047431 | 0.051963 | 0.0482 | 0.85867 | 0.03773 | 0.0041383 | 0.39555 | 0.12179 | 0.062415 | 0.060049 | 0.33241 | 0.027792 | 0.20502 | 0.038014 | 0.22172 | 0.042192 | 0.49305 | 0.47001 | 0.026153 | 0.10727 | 0.32164 | 0.074926
| 22 | 0.85 | 0.05 | 0.01 | 0.09 | 0.96 | 0.03 | 0.01 | 0.01 | 0.37667 | 0.62333 | 1 | 1 | 0.017055 | 0.0097544 | 0.95731 | 0.0068212 | 0.0090624 | 0.18938 | 0.76319 | 0.047431 | 0.051963 | 0.0482 | 0.85867 | 0.03773 | 0.0041383 | 0.39555 | 0.12179 | 0.062415 | 0.060049 | 0.33241 | 0.027792 | 0.20502 | 0.038014 | 0.22172 | 0.042192 | 0.49305 | 0.47001 | 0.026153 | 0.10727 | 0.32164 | 0.074926
| 23 | 0.85 | 0.05 | 0.01 | 0.09 | 0.96 | 0.03 | 0.01 | 0.01 | 0.37667 | 0.62333 | 1 | 1 | 0.017055 | 0.0097544 | 0.95731 | 0.0068212 | 0.0090624 | 0.18938 | 0.76319 | 0.047431 | 0.051963 | 0.0482 | 0.85867 | 0.03773 | 0.0041383 | 0.39555 | 0.12179 | 0.062415 | 0.060049 | 0.33241 | 0.027792 | 0.20502 | 0.038014 | 0.22172 | 0.042192 | 0.49305 | 0.47001 | 0.026153 | 0.10727 | 0.32164 | 0.074926
| 24 | 0.85 | 0.05 | 0.01 | 0.09 | 0.96 | 0.03 | 0.01 | 0.01 | 0.37667 | 0.62333 | 1 | 1 | 0.017055 | 0.0097544 | 0.95731 | 0.0068212 | 0.0090624 | 0.18938 | 0.76319 | 0.047431 | 0.051963 | 0.0482 | 0.85867 | 0.03773 | 0.0041383 | 0.39555 | 0.12179 | 0.062415 | 0.060049 | 0.33241 | 0.027792 | 0.20502 | 0.038014 | 0.22172 | 0.042192 | 0.49305 | 0.47001 | 0.026153 | 0.10727 | 0.32164 | 0.074926
Y5 | 1 | 0.85 | 0.05 | 0.01 | 0.09 | 0.96 | 0.03 | 0.01 | 0.01 | 0.43333 | 0.56667 | 1 | 1 | 0.017055 | 0.0097544 | 0.95731 | 0.0068212 | 0.0090624 | 0.18938 | 0.76319 | 0.047431 | 0.056534 | 0.049148 | 0.85153 | 0.038636 | 0.005 | 0.38745 | 0.12348 | 0.059514 | 0.07004 | 0.32955 | 0.02996 | 0.21002 | 0.040512 | 0.22601 | 0.037313 | 0.48614 | 0.48863 | 0.028144 | 0.1252 | 0.30226 | 0.055763
| 2 | 0.85 | 0.05 | 0.01 | 0.09 | 0.96 | 0.03 | 0.01 | 0.01 | 0.43333 | 0.56667 | 1 | 1 | 0.017055 | 0.0097544 | 0.95731 | 0.0068212 | 0.0090624 | 0.18938 | 0.76319 | 0.047431 | 0.056534 | 0.049148 | 0.85153 | 0.038636 | 0.005 | 0.38745 | 0.12348 | 0.059514 | 0.07004 | 0.32955 | 0.02996 | 0.21002 | 0.040512 | 0.22601 | 0.037313 | 0.48614 | 0.48863 | 0.028144 | 0.1252 | 0.30226 | 0.055763
| 3 | 0.85 | 0.05 | 0.01 | 0.09 | 0.96 | 0.03 | 0.01 | 0.01 | 0.43333 | 0.56667 | 1 | 1 | 0.017055 | 0.0097544 | 0.95731 | 0.0068212 | 0.0090624 | 0.18938 | 0.76319 | 0.047431 | 0.056534 | 0.049148 | 0.85153 | 0.038636 | 0.005 | 0.38745 | 0.12348 | 0.059514 | 0.07004 | 0.32955 | 0.02996 | 0.21002 | 0.040512 | 0.22601 | 0.037313 | 0.48614 | 0.48863 | 0.028144 | 0.1252 | 0.30226 | 0.055763
| 4 | 0.85 | 0.05 | 0.01 | 0.09 | 0.96 | 0.03 | 0.01 | 0.01 | 0.43333 | 0.56667 | 1 | 1 | 0.017055 | 0.0097544 | 0.95731 | 0.0068212 | 0.0090624 | 0.18938 | 0.76319 | 0.047431 | 0.056534 | 0.049148 | 0.85153 | 0.038636 | 0.005 | 0.38745 | 0.12348 | 0.059514 | 0.07004 | 0.32955 | 0.02996 | 0.21002 | 0.040512 | 0.22601 | 0.037313 | 0.48614 | 0.48863 | 0.028144 | 0.1252 | 0.30226 | 0.055763
| 5 | 0.85 | 0.05 | 0.01 | 0.09 | 0.96 | 0.03 | 0.01 | 0.01 | 0.43333 | 0.56667 | 1 | 1 | 0.017055 | 0.0097544 | 0.95731 | 0.0068212 | 0.0090624 | 0.18938 | 0.76319 | 0.047431 | 0.056534 | 0.049148 | 0.85153 | 0.038636 | 0.005 | 0.38745 | 0.12348 | 0.059514 | 0.07004 | 0.32955 | 0.02996 | 0.21002 | 0.040512 | 0.22601 | 0.037313 | 0.48614 | 0.48863 | 0.028144 | 0.1252 | 0.30226 | 0.055763
| 6 | 0.85 | 0.05 | 0.01 | 0.09 | 0.96 | 0.03 | 0.01 | 0.01 | 0.43333 | 0.56667 | 1 | 1 | 0.017055 | 0.0097544 | 0.95731 | 0.0068212 | 0.0090624 | 0.18938 | 0.76319 | 0.047431 | 0.056534 | 0.049148 | 0.85153 | 0.038636 | 0.005 | 0.38745 | 0.12348 | 0.059514 | 0.07004 | 0.32955 | 0.02996 | 0.21002 | 0.040512 | 0.22601 | 0.037313 | 0.48614 | 0.48863 | 0.028144 | 0.1252 | 0.30226 | 0.055763
| 7 | 0.85 | 0.05 | 0.01 | 0.09 | 0.96 | 0.03 | 0.01 | 0.01 | 0.43333 | 0.56667 | 1 | 1 | 0.017055 | 0.0097544 | 0.95731 | 0.0068212 | 0.0090624 | 0.18938 | 0.76319 | 0.047431 | 0.056534 | 0.049148 | 0.85153 | 0.038636 | 0.005 | 0.38745 | 0.12348 | 0.059514 | 0.07004 | 0.32955 | 0.02996 | 0.21002 | 0.040512 | 0.22601 | 0.037313 | 0.48614 | 0.48863 | 0.028144 | 0.1252 | 0.30226 | 0.055763
| 8 | 0.85 | 0.05 | 0.01 | 0.09 | 0.96 | 0.03 | 0.01 | 0.01 | 0.43333 | 0.56667 | 1 | 1 | 0.017055 | 0.0097544 | 0.95731 | 0.0068212 | 0.0090624 | 0.18938 | 0.76319 | 0.047431 | 0.056534 | 0.049148 | 0.85153 | 0.038636 | 0.005 | 0.38745 | 0.12348 | 0.059514 | 0.07004 | 0.32955 | 0.02996 | 0.21002 | 0.040512 | 0.22601 | 0.037313 | 0.48614 | 0.48863 | 0.028144 | 0.1252 | 0.30226 | 0.055763
| 9 | 0.85 | 0.05 | 0.01 | 0.09 | 0.96 | 0.03 | 0.01 | 0.01 | 0.43333 | 0.56667 | 1 | 1 | 0.017055 | 0.0097544 | 0.95731 | 0.0068212 | 0.0090624 | 0.18938 | 0.76319 | 0.047431 | 0.056534 | 0.049148 | 0.85153 | 0.038636 | 0.005 | 0.38745 | 0.12348 | 0.059514 | 0.07004 | 0.32955 | 0.02996 | 0.21002 | 0.040512 | 0.22601 | 0.037313 | 0.48614 | 0.48863 | 0.028144 | 0.1252 | 0.30226 | 0.055763
| 10 | 0.85 | 0.05 | 0.01 | 0.09 | 0.96 | 0.03 | 0.01 | 0.01 | 0.43333 | 0.56667 | 1 | 1 | 0.017055 | 0.0097544 | 0.95731 | 0.0068212 | 0.0090624 | 0.18938 | 0.76319 | 0.047431 | 0.056534 | 0.049148 | 0.85153 | 0.038636 | 0.005 | 0.38745 | 0.12348 | 0.059514 | 0.07004 | 0.32955 | 0.02996 | 0.21002 | 0.040512 | 0.22601 | 0.037313 | 0.48614 | 0.48863 | 0.028144 | 0.1252 | 0.30226 | 0.055763
| 11 | 0.85 | 0.05 | 0.01 | 0.09 | 0.96 | 0.03 | 0.01 | 0.01 | 0.43333 | 0.56667 | 1 | 1 | 0.017055 | 0.0097544 | 0.95731 | 0.0068212 | 0.0090624 | 0.18938 | 0.76319 | 0.047431 | 0.056534 | 0.049148 | 0.85153 | 0.038636 | 0.005 | 0.38745 | 0.12348 | 0.059514 | 0.07004 | 0.32955 | 0.02996 | 0.21002 | 0.040512 | 0.22601 | 0.037313 | 0.48614 | 0.48863 | 0.028144 | 0.1252 | 0.30226 | 0.055763
| 12 | 0.85 | 0.05 | 0.01 | 0.09 | 0.96 | 0.03 | 0.01 | 0.01 | 0.43333 | 0.56667 | 1 | 1 | 0.017055 | 0.0097544 | 0.95731 | 0.0068212 | 0.0090624 | 0.18938 | 0.76319 | 0.047431 | 0.056534 | 0.049148 | 0.85153 | 0.038636 | 0.005 | 0.38745 | 0.12348 | 0.059514 | 0.07004 | 0.32955 | 0.02996 | 0.21002 | 0.040512 | 0.22601 | 0.037313 | 0.48614 | 0.48863 | 0.028144 | 0.1252 | 0.30226 | 0.055763
| 13 | 0.85 | 0.05 | 0.01 | 0.09 | 0.96 | 0.03 | 0.01 | 0.01 | 0.43333 | 0.56667 | 1 | 1 | 0.017055 | 0.0097544 | 0.95731 | 0.0068212 | 0.0090624 | 0.18938 | 0.76319 | 0.047431 | 0.056534 | 0.049148 | 0.85153 | 0.038636 | 0.005 | 0.38745 | 0.12348 | 0.059514 | 0.07004 | 0.32955 | 0.02996 | 0.21002 | 0.040512 | 0.22601 | 0.037313 | 0.48614 | 0.48863 | 0.028144 | 0.1252 | 0.30226 | 0.055763
| 14 | 0.85 | 0.05 | 0.01 | 0.09 | 0.96 | 0.03 | 0.01 | 0.01 | 0.43333 | 0.56667 | 1 | 1 | 0.017055 | 0.0097544 | 0.95731 | 0.0068212 | 0.0090624 | 0.18938 | 0.76319 | 0.047431 | 0.056534 | 0.049148 | 0.85153 | 0.038636 | 0.005 | 0.38745 | 0.12348 | 0.059514 | 0.07004 | 0.32955 | 0.02996 | 0.21002 | 0.040512 | 0.22601 | 0.037313 | 0.48614 | 0.48863 | 0.028144 | 0.1252 | 0.30226 | 0.055763
| 15 | 0.85 | 0.05 | 0.01 | 0.09 | 0.96 | 0.03 | 0.01 | 0.01 | 0.43333 | 0.56667 | 1 | 1 | 0.017055 | 0.0097544 | 0.95731 | 0.0068212 | 0.0090624 | 0.18938 | 0.76319 | 0.047431 | 0.056534 | 0.049148 | 0.85153 | 0.038636 | 0.005 | 0.38745 | 0.12348 | 0.059514 | 0.07004 | 0.32955 | 0.02996 | 0.21002 | 0.040512 | 0.22601 | 0.037313 | 0.48614 | 0.48863 | 0.028144 | 0.1252 | 0.30226 | 0.055763
| 16 | 0.85 | 0.05 | 0.01 | 0.09 | 0.96 | 0.03 | 0.01 | 0.01 | 0.43333 | 0.56667 | 1 | 1 | 0.017055 | 0.0097544 | 0.95731 | 0.0068212 | 0.0090624 | 0.18938 | 0.76319 | 0.047431 | 0.056534 | 0.049148 | 0.85153 | 0.038636 | 0.005 | 0.38745 | 0.12348 | 0.059514 | 0.07004 | 0.32955 | 0.02996 | 0.21002 | 0.040512 | 0.22601 | 0.037313 | 0.48614 | 0.48863 | 0.028144 | 0.1252 | 0.30226 | 0.055763
| 17 | 0.85 | 0.05 | 0.01 | 0.09 | 0.96 | 0.03 | 0.01 | 0.01 | 0.43333 | 0.56667 | 1 | 1 | 0.017055 | 0.0097544 | 0.95731 | 0.0068212 | 0.0090624 | 0.18938 | 0.76319 | 0.047431 | 0.056534 | 0.049148 | 0.85153 | 0.038636 | 0.005 | 0.38745 | 0.12348 | 0.059514 | 0.07004 | 0.32955 | 0.02996 | 0.21002 | 0.040512 | 0.22601 | 0.037313 | 0.48614 | 0.48863 | 0.028144 | 0.1252 | 0.30226 | 0.055763
| 18 | 0.85 | 0.05 | 0.01 | 0.09 | 0.96 | 0.03 | 0.01 | 0.01 | 0.43333 | 0.56667 | 1 | 1 | 0.017055 | 0.0097544 | 0.95731 | 0.0068212 | 0.0090624 | 0.18938 | 0.76319 | 0.047431 | 0.056534 | 0.049148 | 0.85153 | 0.038636 | 0.005 | 0.38745 | 0.12348 | 0.059514 | 0.07004 | 0.32955 | 0.02996 | 0.21002 | 0.040512 | 0.22601 | 0.037313 | 0.48614 | 0.48863 | 0.028144 | 0.1252 | 0.30226 | 0.055763
| 19 | 0.85 | 0.05 | 0.01 | 0.09 | 0.96 | 0.03 | 0.01 | 0.01 | 0.43333 | 0.56667 | 1 | 1 | 0.017055 | 0.0097544 | 0.95731 | 0.0068212 | 0.0090624 | 0.18938 | 0.76319 | 0.047431 | 0.056534 | 0.049148 | 0.85153 | 0.038636 | 0.005 | 0.38745 | 0.12348 | 0.059514 | 0.07004 | 0.32955 | 0.02996 | 0.21002 | 0.040512 | 0.22601 | 0.037313 | 0.48614 | 0.48863 | 0.028144 | 0.1252 | 0.30226 | 0.055763
| 20 | 0.85 | 0.05 | 0.01 | 0.09 | 0.96 | 0.03 | 0.01 | 0.01 | 0.43333 | 0.56667 | 1 | 1 | 0.017055 | 0.0097544 | 0.95731 | 0.0068212 | 0.0090624 | 0.18938 | 0.76319 | 0.047431 | 0.056534 | 0.049148 | 0.85153 | 0.038636 | 0.005 | 0.38745 | 0.12348 | 0.059514 | 0.07004 | 0.32955 | 0.02996 | 0.21002 | 0.040512 | 0.22601 | 0.037313 | 0.48614 | 0.48863 | 0.028144 | 0.1252 | 0.30226 | 0.055763
| 21 | 0.85 | 0.05 | 0.01 | 0.09 | 0.96 | 0.03 | 0.01 | 0.01 | 0.43333 | 0.56667 | 1 | 1 | 0.017055 | 0.0097544 | 0.95731 | 0.0068212 | 0.0090624 | 0.18938 | 0.76319 | 0.047431 | 0.056534 | 0.049148 | 0.85153 | 0.038636 | 0.005 | 0.38745 | 0.12348 | 0.059514 | 0.07004 | 0.32955 | 0.02996 | 0.21002 | 0.040512 | 0.22601 | 0.037313 | 0.48614 | 0.48863 | 0.028144 | 0.1252 | 0.30226 | 0.055763
| 22 | 0.85 | 0.05 | 0.01 | 0.09 | 0.96 | 0.03 | 0.01 | 0.01 | 0.43333 | 0.56667 | 1 | 1 | 0.017055 | 0.0097544 | 0.95731 | 0.0068212 | 0.0090624 | 0.18938 | 0.76319 | 0.047431 | 0.056534 | 0.049148 | 0.85153 | 0.038636 | 0.005 | 0.38745 | 0.12348 | 0.059514 | 0.07004 | 0.32955 | 0.02996 | 0.21002 | 0.040512 | 0.22601 | 0.037313 | 0.48614 | 0.48863 | 0.028144 | 0.1252 | 0.30226 | 0.055763
| 23 | 0.85 | 0.05 | 0.01 | 0.09 | 0.96 | 0.03 | 0.01 | 0.01 | 0.43333 | 0.56667 | 1 | 1 | 0.017055 | 0.0097544 | 0.95731 | 0.0068212 | 0.0090624 | 0.18938 | 0.76319 | 0.047431 | 0.056534 | 0.049148 | 0.85153 | 0.038636 | 0.005 | 0.38745 | 0.12348 | 0.059514 | 0.07004 | 0.32955 | 0.02996 | 0.21002 | 0.040512 | 0.22601 | 0.037313 | 0.48614 | 0.48863 | 0.028144 | 0.1252 | 0.30226 | 0.055763
| 24 | 0.85 | 0.05 | 0.01 | 0.09 | 0.96 | 0.03 | 0.01 | 0.01 | 0.43333 | 0.56667 | 1 | 1 | 0.017055 | 0.0097544 | 0.95731 | 0.0068212 | 0.0090624 | 0.18938 | 0.76319 | 0.047431 | 0.056534 | 0.049148 | 0.85153 | 0.038636 | 0.005 | 0.38745 | 0.12348 | 0.059514 | 0.07004 | 0.32955 | 0.02996 | 0.21002 | 0.040512 | 0.22601 | 0.037313 | 0.48614 | 0.48863 | 0.028144 | 0.1252 | 0.30226 | 0.055763
Y6 | 1 | 0.85 | 0.05 | 0.01 | 0.09 | 0.96 | 0.03 | 0.01 | 0.01 | 0.49 | 0.51 | 1 | 1 | 0.017055 | 0.0097544 | 0.95731 | 0.0068212 | 0.0090624 | 0.18938 | 0.76319 | 0.047431 | 0.068356 | 0.058657 | 0.81907 | 0.048612 | 0.006 | 0.39026 | 0.12162 | 0.058564 | 0.06763 | 0.32876 | 0.033162 | 0.21291 | 0.042058 | 0.23918 | 0.032598 | 0.47326 | 0.49255 | 0.027474 | 0.12483 | 0.29059 | 0.064556
| 2 | 0.85 | 0.05 | 0.01 | 0.09 | 0.96 | 0.03 | 0.01 | 0.01 | 0.49 | 0.51 | 1 | 1 | 0.017055 | 0.0097544 | 0.95731 | 0.0068212 | 0.0090624 | 0.18938 | 0.76319 | 0.047431 | 0.068356 | 0.058657 | 0.81907 | 0.048612 | 0.006 | 0.39026 | 0.12162 | 0.058564 | 0.06763 | 0.32876 | 0.033162 | 0.21291 | 0.042058 | 0.23918 | 0.032598 | 0.47326 | 0.49255 | 0.027474 | 0.12483 | 0.29059 | 0.064556
| 3 | 0.85 | 0.05 | 0.01 | 0.09 | 0.96 | 0.03 | 0.01 | 0.01 | 0.49 | 0.51 | 1 | 1 | 0.017055 | 0.0097544 | 0.95731 | 0.0068212 | 0.0090624 | 0.18938 | 0.76319 | 0.047431 | 0.068356 | 0.058657 | 0.81907 | 0.048612 | 0.006 | 0.39026 | 0.12162 | 0.058564 | 0.06763 | 0.32876 | 0.033162 | 0.21291 | 0.042058 | 0.23918 | 0.032598 | 0.47326 | 0.49255 | 0.027474 | 0.12483 | 0.29059 | 0.064556
| 4 | 0.85 | 0.05 | 0.01 | 0.09 | 0.96 | 0.03 | 0.01 | 0.01 | 0.49 | 0.51 | 1 | 1 | 0.017055 | 0.0097544 | 0.95731 | 0.0068212 | 0.0090624 | 0.18938 | 0.76319 | 0.047431 | 0.068356 | 0.058657 | 0.81907 | 0.048612 | 0.006 | 0.39026 | 0.12162 | 0.058564 | 0.06763 | 0.32876 | 0.033162 | 0.21291 | 0.042058 | 0.23918 | 0.032598 | 0.47326 | 0.49255 | 0.027474 | 0.12483 | 0.29059 | 0.064556
| 5 | 0.85 | 0.05 | 0.01 | 0.09 | 0.96 | 0.03 | 0.01 | 0.01 | 0.49 | 0.51 | 1 | 1 | 0.017055 | 0.0097544 | 0.95731 | 0.0068212 | 0.0090624 | 0.18938 | 0.76319 | 0.047431 | 0.068356 | 0.058657 | 0.81907 | 0.048612 | 0.006 | 0.39026 | 0.12162 | 0.058564 | 0.06763 | 0.32876 | 0.033162 | 0.21291 | 0.042058 | 0.23918 | 0.032598 | 0.47326 | 0.49255 | 0.027474 | 0.12483 | 0.29059 | 0.064556
| 6 | 0.85 | 0.05 | 0.01 | 0.09 | 0.96 | 0.03 | 0.01 | 0.01 | 0.49 | 0.51 | 1 | 1 | 0.017055 | 0.0097544 | 0.95731 | 0.0068212 | 0.0090624 | 0.18938 | 0.76319 | 0.047431 | 0.068356 | 0.058657 | 0.81907 | 0.048612 | 0.006 | 0.39026 | 0.12162 | 0.058564 | 0.06763 | 0.32876 | 0.033162 | 0.21291 | 0.042058 | 0.23918 | 0.032598 | 0.47326 | 0.49255 | 0.027474 | 0.12483 | 0.29059 | 0.064556
| 7 | 0.85 | 0.05 | 0.01 | 0.09 | 0.96 | 0.03 | 0.01 | 0.01 | 0.49 | 0.51 | 1 | 1 | 0.017055 | 0.0097544 | 0.95731 | 0.0068212 | 0.0090624 | 0.18938 | 0.76319 | 0.047431 | 0.068356 | 0.058657 | 0.81907 | 0.048612 | 0.006 | 0.39026 | 0.12162 | 0.058564 | 0.06763 | 0.32876 | 0.033162 | 0.21291 | 0.042058 | 0.23918 | 0.032598 | 0.47326 | 0.49255 | 0.027474 | 0.12483 | 0.29059 | 0.064556
| 8 | 0.85 | 0.05 | 0.01 | 0.09 | 0.96 | 0.03 | 0.01 | 0.01 | 0.49 | 0.51 | 1 | 1 | 0.017055 | 0.0097544 | 0.95731 | 0.0068212 | 0.0090624 | 0.18938 | 0.76319 | 0.047431 | 0.068356 | 0.058657 | 0.81907 | 0.048612 | 0.006 | 0.39026 | 0.12162 | 0.058564 | 0.06763 | 0.32876 | 0.033162 | 0.21291 | 0.042058 | 0.23918 | 0.032598 | 0.47326 | 0.49255 | 0.027474 | 0.12483 | 0.29059 | 0.064556
| 9 | 0.85 | 0.05 | 0.01 | 0.09 | 0.96 | 0.03 | 0.01 | 0.01 | 0.49 | 0.51 | 1 | 1 | 0.017055 | 0.0097544 | 0.95731 | 0.0068212 | 0.0090624 | 0.18938 | 0.76319 | 0.047431 | 0.068356 | 0.058657 | 0.81907 | 0.048612 | 0.006 | 0.39026 | 0.12162 | 0.058564 | 0.06763 | 0.32876 | 0.033162 | 0.21291 | 0.042058 | 0.23918 | 0.032598 | 0.47326 | 0.49255 | 0.027474 | 0.12483 | 0.29059 | 0.064556
| 10 | 0.85 | 0.05 | 0.01 | 0.09 | 0.96 | 0.03 | 0.01 | 0.01 | 0.49 | 0.51 | 1 | 1 | 0.017055 | 0.0097544 | 0.95731 | 0.0068212 | 0.0090624 | 0.18938 | 0.76319 | 0.047431 | 0.068356 | 0.058657 | 0.81907 | 0.048612 | 0.006 | 0.39026 | 0.12162 | 0.058564 | 0.06763 | 0.32876 | 0.033162 | 0.21291 | 0.042058 | 0.23918 | 0.032598 | 0.47326 | 0.49255 | 0.027474 | 0.12483 | 0.29059 | 0.064556
| 11 | 0.85 | 0.05 | 0.01 | 0.09 | 0.96 | 0.03 | 0.01 | 0.01 | 0.49 | 0.51 | 1 | 1 | 0.017055 | 0.0097544 | 0.95731 | 0.0068212 | 0.0090624 | 0.18938 | 0.76319 | 0.047431 | 0.068356 | 0.058657 | 0.81907 | 0.048612 | 0.006 | 0.39026 | 0.12162 | 0.058564 | 0.06763 | 0.32876 | 0.033162 | 0.21291 | 0.042058 | 0.23918 | 0.032598 | 0.47326 | 0.49255 | 0.027474 | 0.12483 | 0.29059 | 0.064556
| 12 | 0.85 | 0.05 | 0.01 | 0.09 | 0.96 | 0.03 | 0.01 | 0.01 | 0.49 | 0.51 | 1 | 1 | 0.017055 | 0.0097544 | 0.95731 | 0.0068212 | 0.0090624 | 0.18938 | 0.76319 | 0.047431 | 0.068356 | 0.058657 | 0.81907 | 0.048612 | 0.006 | 0.39026 | 0.12162 | 0.058564 | 0.06763 | 0.32876 | 0.033162 | 0.21291 | 0.042058 | 0.23918 | 0.032598 | 0.47326 | 0.49255 | 0.027474 | 0.12483 | 0.29059 | 0.064556
| 13 | 0.85 | 0.05 | 0.01 | 0.09 | 0.96 | 0.03 | 0.01 | 0.01 | 0.49 | 0.51 | 1 | 1 | 0.017055 | 0.0097544 | 0.95731 | 0.0068212 | 0.0090624 | 0.18938 | 0.76319 | 0.047431 | 0.068356 | 0.058657 | 0.81907 | 0.048612 | 0.006 | 0.39026 | 0.12162 | 0.058564 | 0.06763 | 0.32876 | 0.033162 | 0.21291 | 0.042058 | 0.23918 | 0.032598 | 0.47326 | 0.49255 | 0.027474 | 0.12483 | 0.29059 | 0.064556
| 14 | 0.85 | 0.05 | 0.01 | 0.09 | 0.96 | 0.03 | 0.01 | 0.01 | 0.49 | 0.51 | 1 | 1 | 0.017055 | 0.0097544 | 0.95731 | 0.0068212 | 0.0090624 | 0.18938 | 0.76319 | 0.047431 | 0.068356 | 0.058657 | 0.81907 | 0.048612 | 0.006 | 0.39026 | 0.12162 | 0.058564 | 0.06763 | 0.32876 | 0.033162 | 0.21291 | 0.042058 | 0.23918 | 0.032598 | 0.47326 | 0.49255 | 0.027474 | 0.12483 | 0.29059 | 0.064556
| 15 | 0.85 | 0.05 | 0.01 | 0.09 | 0.96 | 0.03 | 0.01 | 0.01 | 0.49 | 0.51 | 1 | 1 | 0.017055 | 0.0097544 | 0.95731 | 0.0068212 | 0.0090624 | 0.18938 | 0.76319 | 0.047431 | 0.068356 | 0.058657 | 0.81907 | 0.048612 | 0.006 | 0.39026 | 0.12162 | 0.058564 | 0.06763 | 0.32876 | 0.033162 | 0.21291 | 0.042058 | 0.23918 | 0.032598 | 0.47326 | 0.49255 | 0.027474 | 0.12483 | 0.29059 | 0.064556
| 16 | 0.85 | 0.05 | 0.01 | 0.09 | 0.96 | 0.03 | 0.01 | 0.01 | 0.49 | 0.51 | 1 | 1 | 0.017055 | 0.0097544 | 0.95731 | 0.0068212 | 0.0090624 | 0.18938 | 0.76319 | 0.047431 | 0.068356 | 0.058657 | 0.81907 | 0.048612 | 0.006 | 0.39026 | 0.12162 | 0.058564 | 0.06763 | 0.32876 | 0.033162 | 0.21291 | 0.042058 | 0.23918 | 0.032598 | 0.47326 | 0.49255 | 0.027474 | 0.12483 | 0.29059 | 0.064556
| 17 | 0.85 | 0.05 | 0.01 | 0.09 | 0.96 | 0.03 | 0.01 | 0.01 | 0.49 | 0.51 | 1 | 1 | 0.017055 | 0.0097544 | 0.95731 | 0.0068212 | 0.0090624 | 0.18938 | 0.76319 | 0.047431 | 0.068356 | 0.058657 | 0.81907 | 0.048612 | 0.006 | 0.39026 | 0.12162 | 0.058564 | 0.06763 | 0.32876 | 0.033162 | 0.21291 | 0.042058 | 0.23918 | 0.032598 | 0.47326 | 0.49255 | 0.027474 | 0.12483 | 0.29059 | 0.064556
| 18 | 0.85 | 0.05 | 0.01 | 0.09 | 0.96 | 0.03 | 0.01 | 0.01 | 0.49 | 0.51 | 1 | 1 | 0.017055 | 0.0097544 | 0.95731 | 0.0068212 | 0.0090624 | 0.18938 | 0.76319 | 0.047431 | 0.068356 | 0.058657 | 0.81907 | 0.048612 | 0.006 | 0.39026 | 0.12162 | 0.058564 | 0.06763 | 0.32876 | 0.033162 | 0.21291 | 0.042058 | 0.23918 | 0.032598 | 0.47326 | 0.49255 | 0.027474 | 0.12483 | 0.29059 | 0.064556
| 19 | 0.85 | 0.05 | 0.01 | 0.09 | 0.96 | 0.03 | 0.01 | 0.01 | 0.49 | 0.51 | 1 | 1 | 0.017055 | 0.0097544 | 0.95731 | 0.0068212 | 0.0090624 | 0.18938 | 0.76319 | 0.047431 | 0.068356 | 0.058657 | 0.81907 | 0.048612 | 0.006 | 0.39026 | 0.12162 | 0.058564 | 0.06763 | 0.32876 | 0.033162 | 0.21291 | 0.042058 | 0.23918 | 0.032598 | 0.47326 | 0.49255 | 0.027474 | 0.12483 | 0.29059 | 0.064556
| 20 | 0.85 | 0.05 | 0.01 | 0.09 | 0.96 | 0.03 | 0.01 | 0.01 | 0.49 | 0.51 | 1 | 1 | 0.017055 | 0.0097544 | 0.95731 | 0.0068212 | 0.0090624 | 0.18938 | 0.76319 | 0.047431 | 0.068356 | 0.058657 | 0.81907 | 0.048612 | 0.006 | 0.39026 | 0.12162 | 0.058564 | 0.06763 | 0.32876 | 0.033162 | 0.21291 | 0.042058 | 0.23918 | 0.032598 | 0.47326 | 0.49255 | 0.027474 | 0.12483 | 0.29059 | 0.064556
| 21 | 0.85 | 0.05 | 0.01 | 0.09 | 0.96 | 0.03 | 0.01 | 0.01 | 0.49 | 0.51 | 1 | 1 | 0.017055 | 0.0097544 | 0.95731 | 0.0068212 | 0.0090624 | 0.18938 | 0.76319 | 0.047431 | 0.068356 | 0.058657 | 0.81907 | 0.048612 | 0.006 | 0.39026 | 0.12162 | 0.058564 | 0.06763 | 0.32876 | 0.033162 | 0.21291 | 0.042058 | 0.23918 | 0.032598 | 0.47326 | 0.49255 | 0.027474 | 0.12483 | 0.29059 | 0.064556
| 22 | 0.85 | 0.05 | 0.01 | 0.09 | 0.96 | 0.03 | 0.01 | 0.01 | 0.49 | 0.51 | 1 | 1 | 0.017055 | 0.0097544 | 0.95731 | 0.0068212 | 0.0090624 | 0.18938 | 0.76319 | 0.047431 | 0.068356 | 0.058657 | 0.81907 | 0.048612 | 0.006 | 0.39026 | 0.12162 | 0.058564 | 0.06763 | 0.32876 | 0.033162 | 0.21291 | 0.042058 | 0.23918 | 0.032598 | 0.47326 | 0.49255 | 0.027474 | 0.12483 | 0.29059 | 0.064556
| 23 | 0.85 | 0.05 | 0.01 | 0.09 | 0.96 | 0.03 | 0.01 | 0.01 | 0.49 | 0.51 | 1 | 1 | 0.017055 | 0.0097544 | 0.95731 | 0.0068212 | 0.0090624 | 0.18938 | 0.76319 | 0.047431 | 0.068356 | 0.058657 | 0.81907 | 0.048612 | 0.006 | 0.39026 | 0.12162 | 0.058564 | 0.06763 | 0.32876 | 0.033162 | 0.21291 | 0.042058 | 0.23918 | 0.032598 | 0.47326 | 0.49255 | 0.027474 | 0.12483 | 0.29059 | 0.064556
| 24 | 0.85 | 0.05 | 0.01 | 0.09 | 0.96 | 0.03 | 0.01 | 0.01 | 0.49 | 0.51 | 1 | 1 | 0.017055 | 0.0097544 | 0.95731 | 0.0068212 | 0.0090624 | 0.18938 | 0.76319 | 0.047431 | 0.068356 | 0.058657 | 0.81907 | 0.048612 | 0.006 | 0.39026 | 0.12162 | 0.058564 | 0.06763 | 0.32876 | 0.033162 | 0.21291 | 0.042058 | 0.23918 | 0.032598 | 0.47326 | 0.49255 | 0.027474 | 0.12483 | 0.29059 | 0.064556
Y7 | 1 | 0.85 | 0.05 | 0.01 | 0.09 | 0.96 | 0.03 | 0.01 | 0.01 | 0.54667 | 0.45333 | 1 | 1 | 0.017055 | 0.0097544 | 0.95731 | 0.0068212 | 0.0090624 | 0.18938 | 0.76319 | 0.047431 | 0.080566 | 0.068478 | 0.78557 | 0.058913 | 0.007 | 0.39313 | 0.11973 | 0.057597 | 0.065178 | 0.32795 | 0.036421 | 0.21594 | 0.043679 | 0.25298 | 0.027654 | 0.45975 | 0.49662 | 0.026776 | 0.12445 | 0.27845 | 0.073702
| 2 | 0.85 | 0.05 | 0.01 | 0.09 | 0.96 | 0.03 | 0.01 | 0.01 | 0.54667 | 0.45333 | 1 | 1 | 0.017055 | 0.0097544 | 0.95731 | 0.0068212 | 0.0090624 | 0.18938 | 0.76319 | 0.047431 | 0.080566 | 0.068478 | 0.78557 | 0.058913 | 0.007 | 0.39313 | 0.11973 | 0.057597 | 0.065178 | 0.32795 | 0.036421 | 0.21594 | 0.043679 | 0.25298 | 0.027654 | 0.45975 | 0.49662 | 0.026776 | 0.12445 | 0.27845 | 0.073702
| 3 | 0.85 | 0.05 | 0.01 | 0.09 | 0.96 | 0.03 | 0.01 | 0.01 | 0.54667 | 0.45333 | 1 | 1 | 0.017055 | 0.0097544 | 0.95731 | 0.0068212 | 0.0090624 | 0.18938 | 0.76319 | 0.047431 | 0.080566 | 0.068478 | 0.78557 | 0.058913 | 0.007 | 0.39313 | 0.11973 | 0.057597 | 0.065178 | 0.32795 | 0.036421 | 0.21594 | 0.043679 | 0.25298 | 0.027654 | 0.45975 | 0.49662 | 0.026776 | 0.12445 | 0.27845 | 0.073702
| 4 | 0.85 | 0.05 | 0.01 | 0.09 | 0.96 | 0.03 | 0.01 | 0.01 | 0.54667 | 0.45333 | 1 | 1 | 0.017055 | 0.0097544 | 0.95731 | 0.0068212 | 0.0090624 | 0.18938 | 0.76319 | 0.047431 | 0.080566 | 0.068478 | 0.78557 | 0.058913 | 0.007 | 0.39313 | 0.11973 | 0.057597 | 0.065178 | 0.32795 | 0.036421 | 0.21594 | 0.043679 | 0.25298 | 0.027654 | 0.45975 | 0.49662 | 0.026776 | 0.12445 | 0.27845 | 0.073702
| 5 | 0.85 | 0.05 | 0.01 | 0.09 | 0.96 | 0.03 | 0.01 | 0.01 | 0.54667 | 0.45333 | 1 | 1 | 0.017055 | 0.0097544 | 0.95731 | 0.0068212 | 0.0090624 | 0.18938 | 0.76319 | 0.047431 | 0.080566 | 0.068478 | 0.78557 | 0.058913 | 0.007 | 0.39313 | 0.11973 | 0.057597 | 0.065178 | 0.32795 | 0.036421 | 0.21594 | 0.043679 | 0.25298 | 0.027654 | 0.45975 | 0.49662 | 0.026776 | 0.12445 | 0.27845 | 0.073702
| 6 | 0.85 | 0.05 | 0.01 | 0.09 | 0.96 | 0.03 | 0.01 | 0.01 | 0.54667 | 0.45333 | 1 | 1 | 0.017055 | 0.0097544 | 0.95731 | 0.0068212 | 0.0090624 | 0.18938 | 0.76319 | 0.047431 | 0.080566 | 0.068478 | 0.78557 | 0.058913 | 0.007 | 0.39313 | 0.11973 | 0.057597 | 0.065178 | 0.32795 | 0.036421 | 0.21594 | 0.043679 | 0.25298 | 0.027654 | 0.45975 | 0.49662 | 0.026776 | 0.12445 | 0.27845 | 0.073702
| 7 | 0.85 | 0.05 | 0.01 | 0.09 | 0.96 | 0.03 | 0.01 | 0.01 | 0.54667 | 0.45333 | 1 | 1 | 0.017055 | 0.0097544 | 0.95731 | 0.0068212 | 0.0090624 | 0.18938 | 0.76319 | 0.047431 | 0.080566 | 0.068478 | 0.78557 | 0.058913 | 0.007 | 0.39313 | 0.11973 | 0.057597 | 0.065178 | 0.32795 | 0.036421 | 0.21594 | 0.043679 | 0.25298 | 0.027654 | 0.45975 | 0.49662 | 0.026776 | 0.12445 | 0.27845 | 0.073702
| 8 | 0.85 | 0.05 | 0.01 | 0.09 | 0.96 | 0.03 | 0.01 | 0.01 | 0.54667 | 0.45333 | 1 | 1 | 0.017055 | 0.0097544 | 0.95731 | 0.0068212 | 0.0090624 | 0.18938 | 0.76319 | 0.047431 | 0.080566 | 0.068478 | 0.78557 | 0.058913 | 0.007 | 0.39313 | 0.11973 | 0.057597 | 0.065178 | 0.32795 | 0.036421 | 0.21594 | 0.043679 | 0.25298 | 0.027654 | 0.45975 | 0.49662 | 0.026776 | 0.12445 | 0.27845 | 0.073702
| 9 | 0.85 | 0.05 | 0.01 | 0.09 | 0.96 | 0.03 | 0.01 | 0.01 | 0.54667 | 0.45333 | 1 | 1 | 0.017055 | 0.0097544 | 0.95731 | 0.0068212 | 0.0090624 | 0.18938 | 0.76319 | 0.047431 | 0.080566 | 0.068478 | 0.78557 | 0.058913 | 0.007 | 0.39313 | 0.11973 | 0.057597 | 0.065178 | 0.32795 | 0.036421 | 0.21594 | 0.043679 | 0.25298 | 0.027654 | 0.45975 | 0.49662 | 0.026776 | 0.12445 | 0.27845 | 0.073702
| 10 | 0.85 | 0.05 | 0.01 | 0.09 | 0.96 | 0.03 | 0.01 | 0.01 | 0.54667 | 0.45333 | 1 | 1 | 0.017055 | 0.0097544 | 0.95731 | 0.0068212 | 0.0090624 | 0.18938 | 0.76319 | 0.047431 | 0.080566 | 0.068478 | 0.78557 | 0.058913 | 0.007 | 0.39313 | 0.11973 | 0.057597 | 0.065178 | 0.32795 | 0.036421 | 0.21594 | 0.043679 | 0.25298 | 0.027654 | 0.45975 | 0.49662 | 0.026776 | 0.12445 | 0.27845 | 0.073702
| 11 | 0.85 | 0.05 | 0.01 | 0.09 | 0.96 | 0.03 | 0.01 | 0.01 | 0.54667 | 0.45333 | 1 | 1 | 0.017055 | 0.0097544 | 0.95731 | 0.0068212 | 0.0090624 | 0.18938 | 0.76319 | 0.047431 | 0.080566 | 0.068478 | 0.78557 | 0.058913 | 0.007 | 0.39313 | 0.11973 | 0.057597 | 0.065178 | 0.32795 | 0.036421 | 0.21594 | 0.043679 | 0.25298 | 0.027654 | 0.45975 | 0.49662 | 0.026776 | 0.12445 | 0.27845 | 0.073702
| 12 | 0.85 | 0.05 | 0.01 | 0.09 | 0.96 | 0.03 | 0.01 | 0.01 | 0.54667 | 0.45333 | 1 | 1 | 0.017055 | 0.0097544 | 0.95731 | 0.0068212 | 0.0090624 | 0.18938 | 0.76319 | 0.047431 | 0.080566 | 0.068478 | 0.78557 | 0.058913 | 0.007 | 0.39313 | 0.11973 | 0.057597 | 0.065178 | 0.32795 | 0.036421 | 0.21594 | 0.043679 | 0.25298 | 0.027654 | 0.45975 | 0.49662 | 0.026776 | 0.12445 | 0.27845 | 0.073702
| 13 | 0.85 | 0.05 | 0.01 | 0.09 | 0.96 | 0.03 | 0.01 | 0.01 | 0.54667 | 0.45333 | 1 | 1 | 0.017055 | 0.0097544 | 0.95731 | 0.0068212 | 0.0090624 | 0.18938 | 0.76319 | 0.047431 | 0.080566 | 0.068478 | 0.78557 | 0.058913 | 0.007 | 0.39313 | 0.11973 | 0.057597 | 0.065178 | 0.32795 | 0.036421 | 0.21594 | 0.043679 | 0.25298 | 0.027654 | 0.45975 | 0.49662 | 0.026776 | 0.12445 | 0.27845 | 0.073702
| 14 | 0.85 | 0.05 | 0.01 | 0.09 | 0.96 | 0.03 | 0.01 | 0.01 | 0.54667 | 0.45333 | 1 | 1 | 0.017055 | 0.0097544 | 0.95731 | 0.0068212 | 0.0090624 | 0.18938 | 0.76319 | 0.047431 | 0.080566 | 0.068478 | 0.78557 | 0.058913 | 0.007 | 0.39313 | 0.11973 | 0.057597 | 0.065178 | 0.32795 | 0.036421 | 0.21594 | 0.043679 | 0.25298 | 0.027654 | 0.45975 | 0.49662 | 0.026776 | 0.12445 | 0.27845 | 0.073702
| 15 | 0.85 | 0.05 | 0.01 | 0.09 | 0.96 | 0.03 | 0.01 | 0.01 | 0.54667 | 0.45333 | 1 | 1 | 0.017055 | 0.0097544 | 0.95731 | 0.0068212 | 0.0090624 | 0.18938 | 0.76319 | 0.047431 | 0.080566 | 0.068478 | 0.78557 | 0.058913 | 0.007 | 0.39313 | 0.11973 | 0.057597 | 0.065178 | 0.32795 | 0.036421 | 0.21594 | 0.043679 | 0.25298 | 0.027654 | 0.45975 | 0.49662 | 0.026776 | 0.12445 | 0.27845 | 0.073702
| 16 | 0.85 | 0.05 | 0.01 | 0.09 | 0.96 | 0.03 | 0.01 | 0.01 | 0.54667 | 0.45333 | 1 | 1 | 0.017055 | 0.0097544 | 0.95731 | 0.0068212 | 0.0090624 | 0.18938 | 0.76319 | 0.047431 | 0.080566 | 0.068478 | 0.78557 | 0.058913 | 0.007 | 0.39313 | 0.11973 | 0.057597 | 0.065178 | 0.32795 | 0.036421 | 0.21594 | 0.043679 | 0.25298 | 0.027654 | 0.45975 | 0.49662 | 0.026776 | 0.12445 | 0.27845 | 0.073702
| 17 | 0.85 | 0.05 | 0.01 | 0.09 | 0.96 | 0.03 | 0.01 | 0.01 | 0.54667 | 0.45333 | 1 | 1 | 0.017055 | 0.0097544 | 0.95731 | 0.0068212 | 0.0090624 | 0.18938 | 0.76319 | 0.047431 | 0.080566 | 0.068478 | 0.78557 | 0.058913 | 0.007 | 0.39313 | 0.11973 | 0.057597 | 0.065178 | 0.32795 | 0.036421 | 0.21594 | 0.043679 | 0.25298 | 0.027654 | 0.45975 | 0.49662 | 0.026776 | 0.12445 | 0.27845 | 0.073702
| 18 | 0.85 | 0.05 | 0.01 | 0.09 | 0.96 | 0.03 | 0.01 | 0.01 | 0.54667 | 0.45333 | 1 | 1 | 0.017055 | 0.0097544 | 0.95731 | 0.0068212 | 0.0090624 | 0.18938 | 0.76319 | 0.047431 | 0.080566 | 0.068478 | 0.78557 | 0.058913 | 0.007 | 0.39313 | 0.11973 | 0.057597 | 0.065178 | 0.32795 | 0.036421 | 0.21594 | 0.043679 | 0.25298 | 0.027654 | 0.45975 | 0.49662 | 0.026776 | 0.12445 | 0.27845 | 0.073702
| 19 | 0.85 | 0.05 | 0.01 | 0.09 | 0.96 | 0.03 | 0.01 | 0.01 | 0.54667 | 0.45333 | 1 | 1 | 0.017055 | 0.0097544 | 0.95731 | 0.0068212 | 0.0090624 | 0.18938 | 0.76319 | 0.047431 | 0.080566 | 0.068478 | 0.78557 | 0.058913 | 0.007 | 0.39313 | 0.11973 | 0.057597 | 0.065178 | 0.32795 | 0.036421 | 0.21594 | 0.043679 | 0.25298 | 0.027654 | 0.45975 | 0.49662 | 0.026776 | 0.12445 | 0.27845 | 0.073702
| 20 | 0.85 | 0.05 | 0.01 | 0.09 | 0.96 | 0.03 | 0.01 | 0.01 | 0.54667 | 0.45333 | 1 | 1 | 0.017055 | 0.0097544 | 0.95731 | 0.0068212 | 0.0090624 | 0.18938 | 0.76319 | 0.047431 | 0.080566 | 0.068478 | 0.78557 | 0.058913 | 0.007 | 0.39313 | 0.11973 | 0.057597 | 0.065178 | 0.32795 | 0.036421 | 0.21594 | 0.043679 | 0.25298 | 0.027654 | 0.45975 | 0.49662 | 0.026776 | 0.12445 | 0.27845 | 0.073702
| 21 | 0.85 | 0.05 | 0.01 | 0.09 | 0.96 | 0.03 | 0.01 | 0.01 | 0.54667 | 0.45333 | 1 | 1 | 0.017055 | 0.0097544 | 0.95731 | 0.0068212 | 0.0090624 | 0.18938 | 0.76319 | 0.047431 | 0.080566 | 0.068478 | 0.78557 | 0.058913 | 0.007 | 0.39313 | 0.11973 | 0.057597 | 0.065178 | 0.32795 | 0.036421 | 0.21594 | 0.043679 | 0.25298 | 0.027654 | 0.45975 | 0.49662 | 0.026776 | 0.12445 | 0.27845 | 0.073702
| 22 | 0.85 | 0.05 | 0.01 | 0.09 | 0.96 | 0.03 | 0.01 | 0.01 | 0.54667 | 0.45333 | 1 | 1 | 0.017055 | 0.0097544 | 0.95731 | 0.0068212 | 0.0090624 | 0.18938 | 0.76319 | 0.047431 | 0.080566 | 0.068478 | 0.78557 | 0.058913 | 0.007 | 0.39313 | 0.11973 | 0.057597 | 0.065178 | 0.32795 | 0.036421 | 0.21594 | 0.043679 | 0.25298 | 0.027654 | 0.45975 | 0.49662 | 0.026776 | 0.12445 | 0.27845 | 0.073702
| 23 | 0.85 | 0.05 | 0.01 | 0.09 | 0.96 | 0.03 | 0.01 | 0.01 | 0.54667 | 0.45333 | 1 | 1 | 0.017055 | 0.0097544 | 0.95731 | 0.0068212 | 0.0090624 | 0.18938 | 0.76319 | 0.047431 | 0.080566 | 0.068478 | 0.78557 | 0.058913 | 0.007 | 0.39313 | 0.11973 | 0.057597 | 0.065178 | 0.32795 | 0.036421 | 0.21594 | 0.043679 | 0.25298 | 0.027654 | 0.45975 | 0.49662 | 0.026776 | 0.12445 | 0.27845 | 0.073702
| 24 | 0.85 | 0.05 | 0.01 | 0.09 | 0.96 | 0.03 | 0.01 | 0.01 | 0.54667 | 0.45333 | 1 | 1 | 0.017055 | 0.0097544 | 0.95731 | 0.0068212 | 0.0090624 | 0.18938 | 0.76319 | 0.047431 | 0.080566 | 0.068478 | 0.78557 | 0.058913 | 0.007 | 0.39313 | 0.11973 | 0.057597 | 0.065178 | 0.32795 | 0.036421 | 0.21594 | 0.043679 | 0.25298 | 0.027654 | 0.45975 | 0.49662 | 0.026776 | 0.12445 | 0.27845 | 0.073702
Y8 | 1 | 0.85 | 0.05 | 0.01 | 0.09 | 0.96 | 0.03 | 0.01 | 0.01 | 0.60333 | 0.39667 | 1 | 1 | 0.017055 | 0.0097544 | 0.95731 | 0.0068212 | 0.0090624 | 0.18938 | 0.76319 | 0.047431 | 0.093181 | 0.078626 | 0.75099 | 0.069558 | 0.008 | 0.39604 | 0.1178 | 0.056613 | 0.062682 | 0.32713 | 0.039737 | 0.21912 | 0.045382 | 0.26748 | 0.022462 | 0.44556 | 0.50086 | 0.026051 | 0.12406 | 0.26582 | 0.08322
| 2 | 0.85 | 0.05 | 0.01 | 0.09 | 0.96 | 0.03 | 0.01 | 0.01 | 0.60333 | 0.39667 | 1 | 1 | 0.017055 | 0.0097544 | 0.95731 | 0.0068212 | 0.0090624 | 0.18938 | 0.76319 | 0.047431 | 0.093181 | 0.078626 | 0.75099 | 0.069558 | 0.008 | 0.39604 | 0.1178 | 0.056613 | 0.062682 | 0.32713 | 0.039737 | 0.21912 | 0.045382 | 0.26748 | 0.022462 | 0.44556 | 0.50086 | 0.026051 | 0.12406 | 0.26582 | 0.08322
| 3 | 0.85 | 0.05 | 0.01 | 0.09 | 0.96 | 0.03 | 0.01 | 0.01 | 0.60333 | 0.39667 | 1 | 1 | 0.017055 | 0.0097544 | 0.95731 | 0.0068212 | 0.0090624 | 0.18938 | 0.76319 | 0.047431 | 0.093181 | 0.078626 | 0.75099 | 0.069558 | 0.008 | 0.39604 | 0.1178 | 0.056613 | 0.062682 | 0.32713 | 0.039737 | 0.21912 | 0.045382 | 0.26748 | 0.022462 | 0.44556 | 0.50086 | 0.026051 | 0.12406 | 0.26582 | 0.08322
| 4 | 0.85 | 0.05 | 0.01 | 0.09 | 0.96 | 0.03 | 0.01 | 0.01 | 0.60333 | 0.39667 | 1 | 1 | 0.017055 | 0.0097544 | 0.95731 | 0.0068212 | 0.0090624 | 0.18938 | 0.76319 | 0.047431 | 0.093181 | 0.078626 | 0.75099 | 0.069558 | 0.008 | 0.39604 | 0.1178 | 0.056613 | 0.062682 | 0.32713 | 0.039737 | 0.21912 | 0.045382 | 0.26748 | 0.022462 | 0.44556 | 0.50086 | 0.026051 | 0.12406 | 0.26582 | 0.08322
| 5 | 0.85 | 0.05 | 0.01 | 0.09 | 0.96 | 0.03 | 0.01 | 0.01 | 0.60333 | 0.39667 | 1 | 1 | 0.017055 | 0.0097544 | 0.95731 | 0.0068212 | 0.0090624 | 0.18938 | 0.76319 | 0.047431 | 0.093181 | 0.078626 | 0.75099 | 0.069558 | 0.008 | 0.39604 | 0.1178 | 0.056613 | 0.062682 | 0.32713 | 0.039737 | 0.21912 | 0.045382 | 0.26748 | 0.022462 | 0.44556 | 0.50086 | 0.026051 | 0.12406 | 0.26582 | 0.08322
| 6 | 0.85 | 0.05 | 0.01 | 0.09 | 0.96 | 0.03 | 0.01 | 0.01 | 0.60333 | 0.39667 | 1 | 1 | 0.017055 | 0.0097544 | 0.95731 | 0.0068212 | 0.0090624 | 0.18938 | 0.76319 | 0.047431 | 0.093181 | 0.078626 | 0.75099 | 0.069558 | 0.008 | 0.39604 | 0.1178 | 0.056613 | 0.062682 | 0.32713 | 0.039737 | 0.21912 | 0.045382 | 0.26748 | 0.022462 | 0.44556 | 0.50086 | 0.026051 | 0.12406 | 0.26582 | 0.08322
| 7 | 0.85 | 0.05 | 0.01 | 0.09 | 0.96 | 0.03 | 0.01 | 0.01 | 0.60333 | 0.39667 | 1 | 1 | 0.017055 | 0.0097544 | 0.95731 | 0.0068212 | 0.0090624 | 0.18938 | 0.76319 | 0.047431 | 0.093181 | 0.078626 | 0.75099 | 0.069558 | 0.008 | 0.39604 | 0.1178 | 0.056613 | 0.062682 | 0.32713 | 0.039737 | 0.21912 | 0.045382 | 0.26748 | 0.022462 | 0.44556 | 0.50086 | 0.026051 | 0.12406 | 0.26582 | 0.08322
| 8 | 0.85 | 0.05 | 0.01 | 0.09 | 0.96 | 0.03 | 0.01 | 0.01 | 0.60333 | 0.39667 | 1 | 1 | 0.017055 | 0.0097544 | 0.95731 | 0.0068212 | 0.0090624 | 0.18938 | 0.76319 | 0.047431 | 0.093181 | 0.078626 | 0.75099 | 0.069558 | 0.008 | 0.39604 | 0.1178 | 0.056613 | 0.062682 | 0.32713 | 0.039737 | 0.21912 | 0.045382 | 0.26748 | 0.022462 | 0.44556 | 0.50086 | 0.026051 | 0.12406 | 0.26582 | 0.08322
| 9 | 0.85 | 0.05 | 0.01 | 0.09 | 0.96 | 0.03 | 0.01 | 0.01 | 0.60333 | 0.39667 | 1 | 1 | 0.017055 | 0.0097544 | 0.95731 | 0.0068212 | 0.0090624 | 0.18938 | 0.76319 | 0.047431 | 0.093181 | 0.078626 | 0.75099 | 0.069558 | 0.008 | 0.39604 | 0.1178 | 0.056613 | 0.062682 | 0.32713 | 0.039737 | 0.21912 | 0.045382 | 0.26748 | 0.022462 | 0.44556 | 0.50086 | 0.026051 | 0.12406 | 0.26582 | 0.08322
| 10 | 0.85 | 0.05 | 0.01 | 0.09 | 0.96 | 0.03 | 0.01 | 0.01 | 0.60333 | 0.39667 | 1 | 1 | 0.017055 | 0.0097544 | 0.95731 | 0.0068212 | 0.0090624 | 0.18938 | 0.76319 | 0.047431 | 0.093181 | 0.078626 | 0.75099 | 0.069558 | 0.008 | 0.39604 | 0.1178 | 0.056613 | 0.062682 | 0.32713 | 0.039737 | 0.21912 | 0.045382 | 0.26748 | 0.022462 | 0.44556 | 0.50086 | 0.026051 | 0.12406 | 0.26582 | 0.08322
| 11 | 0.85 | 0.05 | 0.01 | 0.09 | 0.96 | 0.03 | 0.01 | 0.01 | 0.60333 | 0.39667 | 1 | 1 | 0.017055 | 0.0097544 | 0.95731 | 0.0068212 | 0.0090624 | 0.18938 | 0.76319 | 0.047431 | 0.093181 | 0.078626 | 0.75099 | 0.069558 | 0.008 | 0.39604 | 0.1178 | 0.056613 | 0.062682 | 0.32713 | 0.039737 | 0.21912 | 0.045382 | 0.26748 | 0.022462 | 0.44556 | 0.50086 | 0.026051 | 0.12406 | 0.26582 | 0.08322
| 12 | 0.85 | 0.05 | 0.01 | 0.09 | 0.96 | 0.03 | 0.01 | 0.01 | 0.60333 | 0.39667 | 1 | 1 | 0.017055 | 0.0097544 | 0.95731 | 0.0068212 | 0.0090624 | 0.18938 | 0.76319 | 0.047431 | 0.093181 | 0.078626 | 0.75099 | 0.069558 | 0.008 | 0.39604 | 0.1178 | 0.056613 | 0.062682 | 0.32713 | 0.039737 | 0.21912 | 0.045382 | 0.26748 | 0.022462 | 0.44556 | 0.50086 | 0.026051 | 0.12406 | 0.26582 | 0.08322
| 13 | 0.85 | 0.05 | 0.01 | 0.09 | 0.96 | 0.03 | 0.01 | 0.01 | 0.60333 | 0.39667 | 1 | 1 | 0.017055 | 0.0097544 | 0.95731 | 0.0068212 | 0.0090624 | 0.18938 | 0.76319 | 0.047431 | 0.093181 | 0.078626 | 0.75099 | 0.069558 | 0.008 | 0.39604 | 0.1178 | 0.056613 | 0.062682 | 0.32713 | 0.039737 | 0.21912 | 0.045382 | 0.26748 | 0.022462 | 0.44556 | 0.50086 | 0.026051 | 0.12406 | 0.26582 | 0.08322
| 14 | 0.85 | 0.05 | 0.01 | 0.09 | 0.96 | 0.03 | 0.01 | 0.01 | 0.60333 | 0.39667 | 1 | 1 | 0.017055 | 0.0097544 | 0.95731 | 0.0068212 | 0.0090624 | 0.18938 | 0.76319 | 0.047431 | 0.093181 | 0.078626 | 0.75099 | 0.069558 | 0.008 | 0.39604 | 0.1178 | 0.056613 | 0.062682 | 0.32713 | 0.039737 | 0.21912 | 0.045382 | 0.26748 | 0.022462 | 0.44556 | 0.50086 | 0.026051 | 0.12406 | 0.26582 | 0.08322
| 15 | 0.85 | 0.05 | 0.01 | 0.09 | 0.96 | 0.03 | 0.01 | 0.01 | 0.60333 | 0.39667 | 1 | 1 | 0.017055 | 0.0097544 | 0.95731 | 0.0068212 | 0.0090624 | 0.18938 | 0.76319 | 0.047431 | 0.093181 | 0.078626 | 0.75099 | 0.069558 | 0.008 | 0.39604 | 0.1178 | 0.056613 | 0.062682 | 0.32713 | 0.039737 | 0.21912 | 0.045382 | 0.26748 | 0.022462 | 0.44556 | 0.50086 | 0.026051 | 0.12406 | 0.26582 | 0.08322
| 16 | 0.85 | 0.05 | 0.01 | 0.09 | 0.96 | 0.03 | 0.01 | 0.01 | 0.60333 | 0.39667 | 1 | 1 | 0.017055 | 0.0097544 | 0.95731 | 0.0068212 | 0.0090624 | 0.18938 | 0.76319 | 0.047431 | 0.093181 | 0.078626 | 0.75099 | 0.069558 | 0.008 | 0.39604 | 0.1178 | 0.056613 | 0.062682 | 0.32713 | 0.039737 | 0.21912 | 0.045382 | 0.26748 | 0.022462 | 0.44556 | 0.50086 | 0.026051 | 0.12406 | 0.26582 | 0.08322
| 17 | 0.85 | 0.05 | 0.01 | 0.09 | 0.96 | 0.03 | 0.01 | 0.01 | 0.60333 | 0.39667 | 1 | 1 | 0.017055 | 0.0097544 | 0.95731 | 0.0068212 | 0.0090624 | 0.18938 | 0.76319 | 0.047431 | 0.093181 | 0.078626 | 0.75099 | 0.069558 | 0.008 | 0.39604 | 0.1178 | 0.056613 | 0.062682 | 0.32713 | 0.039737 | 0.21912 | 0.045382 | 0.26748 | 0.022462 | 0.44556 | 0.50086 | 0.026051 | 0.12406 | 0.26582 | 0.08322
| 18 | 0.85 | 0.05 | 0.01 | 0.09 | 0.96 | 0.03 | 0.01 | 0.01 | 0.60333 | 0.39667 | 1 | 1 | 0.017055 | 0.0097544 | 0.95731 | 0.0068212 | 0.0090624 | 0.18938 | 0.76319 | 0.047431 | 0.093181 | 0.078626 | 0.75099 | 0.069558 | 0.008 | 0.39604 | 0.1178 | 0.056613 | 0.062682 | 0.32713 | 0.039737 | 0.21912 | 0.045382 | 0.26748 | 0.022462 | 0.44556 | 0.50086 | 0.026051 | 0.12406 | 0.26582 | 0.08322
| 19 | 0.85 | 0.05 | 0.01 | 0.09 | 0.96 | 0.03 | 0.01 | 0.01 | 0.60333 | 0.39667 | 1 | 1 | 0.017055 | 0.0097544 | 0.95731 | 0.0068212 | 0.0090624 | 0.18938 | 0.76319 | 0.047431 | 0.093181 | 0.078626 | 0.75099 | 0.069558 | 0.008 | 0.39604 | 0.1178 | 0.056613 | 0.062682 | 0.32713 | 0.039737 | 0.21912 | 0.045382 | 0.26748 | 0.022462 | 0.44556 | 0.50086 | 0.026051 | 0.12406 | 0.26582 | 0.08322
| 20 | 0.85 | 0.05 | 0.01 | 0.09 | 0.96 | 0.03 | 0.01 | 0.01 | 0.60333 | 0.39667 | 1 | 1 | 0.017055 | 0.0097544 | 0.95731 | 0.0068212 | 0.0090624 | 0.18938 | 0.76319 | 0.047431 | 0.093181 | 0.078626 | 0.75099 | 0.069558 | 0.008 | 0.39604 | 0.1178 | 0.056613 | 0.062682 | 0.32713 | 0.039737 | 0.21912 | 0.045382 | 0.26748 | 0.022462 | 0.44556 | 0.50086 | 0.026051 | 0.12406 | 0.26582 | 0.08322
| 21 | 0.85 | 0.05 | 0.01 | 0.09 | 0.96 | 0.03 | 0.01 | 0.01 | 0.60333 | 0.39667 | 1 | 1 | 0.017055 | 0.0097544 | 0.95731 | 0.0068212 | 0.0090624 | 0.18938 | 0.76319 | 0.047431 | 0.093181 | 0.078626 | 0.75099 | 0.069558 | 0.008 | 0.39604 | 0.1178 | 0.056613 | 0.062682 | 0.32713 | 0.039737 | 0.21912 | 0.045382 | 0.26748 | 0.022462 | 0.44556 | 0.50086 | 0.026051 | 0.12406 | 0.26582 | 0.08322
| 22 | 0.85 | 0.05 | 0.01 | 0.09 | 0.96 | 0.03 | 0.01 | 0.01 | 0.60333 | 0.39667 | 1 | 1 | 0.017055 | 0.0097544 | 0.95731 | 0.0068212 | 0.0090624 | 0.18938 | 0.76319 | 0.047431 | 0.093181 | 0.078626 | 0.75099 | 0.069558 | 0.008 | 0.39604 | 0.1178 | 0.056613 | 0.062682 | 0.32713 | 0.039737 | 0.21912 | 0.045382 | 0.26748 | 0.022462 | 0.44556 | 0.50086 | 0.026051 | 0.12406 | 0.26582 | 0.08322
| 23 | 0.85 | 0.05 | 0.01 | 0.09 | 0.96 | 0.03 | 0.01 | 0.01 | 0.60333 | 0.39667 | 1 | 1 | 0.017055 | 0.0097544 | 0.95731 | 0.0068212 | 0.0090624 | 0.18938 | 0.76319 | 0.047431 | 0.093181 | 0.078626 | 0.75099 | 0.069558 | 0.008 | 0.39604 | 0.1178 | 0.056613 | 0.062682 | 0.32713 | 0.039737 | 0.21912 | 0.045382 | 0.26748 | 0.022462 | 0.44556 | 0.50086 | 0.026051 | 0.12406 | 0.26582 | 0.08322
| 24 | 0.85 | 0.05 | 0.01 | 0.09 | 0.96 | 0.03 | 0.01 | 0.01 | 0.60333 | 0.39667 | 1 | 1 | 0.017055 | 0.0097544 | 0.95731 | 0.0068212 | 0.0090624 | 0.18938 | 0.76319 | 0.047431 | 0.093181 | 0.078626 | 0.75099 | 0.069558 | 0.008 | 0.39604 | 0.1178 | 0.056613 | 0.062682 | 0.32713 | 0.039737 | 0.21912 | 0.045382 | 0.26748 | 0.022462 | 0.44556 | 0.50086 | 0.026051 | 0.12406 | 0.26582 | 0.08322
Y9 | 1 | 0.85 | 0.05 | 0.01 | 0.09 | 0.96 | 0.03 | 0.01 | 0.01 | 0.66 | 0.34 | 1 | 1 | 0.017055 | 0.0097544 | 0.95731 | 0.0068212 | 0.0090624 | 0.18938 | 0.76319 | 0.047431 | 0.10622 | 0.089117 | 0.71528 | 0.080563 | 0.009 | 0.39901 | 0.11584 | 0.055611 | 0.060141 | 0.32629 | 0.043114 | 0.22246 | 0.047171 | 0.28271 | 0.017004 | 0.43065 | 0.50527 | 0.025295 | 0.12364 | 0.25266 | 0.093135
| 2 | 0.85 | 0.05 | 0.01 | 0.09 | 0.96 | 0.03 | 0.01 | 0.01 | 0.66 | 0.34 | 1 | 1 | 0.017055 | 0.0097544 | 0.95731 | 0.0068212 | 0.0090624 | 0.18938 | 0.76319 | 0.047431 | 0.10622 | 0.089117 | 0.71528 | 0.080563 | 0.009 | 0.39901 | 0.11584 | 0.055611 | 0.060141 | 0.32629 | 0.043114 | 0.22246 | 0.047171 | 0.28271 | 0.017004 | 0.43065 | 0.50527 | 0.025295 | 0.12364 | 0.25266 | 0.093135
| 3 | 0.85 | 0.05 | 0.01 | 0.09 | 0.96 | 0.03 | 0.01 | 0.01 | 0.66 | 0.34 | 1 | 1 | 0.017055 | 0.0097544 | 0.95731 | 0.0068212 | 0.0090624 | 0.18938 | 0.76319 | 0.047431 | 0.10622 | 0.089117 | 0.71528 | 0.080563 | 0.009 | 0.39901 | 0.11584 | 0.055611 | 0.060141 | 0.32629 | 0.043114 | 0.22246 | 0.047171 | 0.28271 | 0.017004 | 0.43065 | 0.50527 | 0.025295 | 0.12364 | 0.25266 | 0.093135
| 4 | 0.85 | 0.05 | 0.01 | 0.09 | 0.96 | 0.03 | 0.01 | 0.01 | 0.66 | 0.34 | 1 | 1 | 0.017055 | 0.0097544 | 0.95731 | 0.0068212 | 0.0090624 | 0.18938 | 0.76319 | 0.047431 | 0.10622 | 0.089117 | 0.71528 | 0.080563 | 0.009 | 0.39901 | 0.11584 | 0.055611 | 0.060141 | 0.32629 | 0.043114 | 0.22246 | 0.047171 | 0.28271 | 0.017004 | 0.43065 | 0.50527 | 0.025295 | 0.12364 | 0.25266 | 0.093135
| 5 | 0.85 | 0.05 | 0.01 | 0.09 | 0.96 | 0.03 | 0.01 | 0.01 | 0.66 | 0.34 | 1 | 1 | 0.017055 | 0.0097544 | 0.95731 | 0.0068212 | 0.0090624 | 0.18938 | 0.76319 | 0.047431 | 0.10622 | 0.089117 | 0.71528 | 0.080563 | 0.009 | 0.39901 | 0.11584 | 0.055611 | 0.060141 | 0.32629 | 0.043114 | 0.22246 | 0.047171 | 0.28271 | 0.017004 | 0.43065 | 0.50527 | 0.025295 | 0.12364 | 0.25266 | 0.093135
| 6 | 0.85 | 0.05 | 0.01 | 0.09 | 0.96 | 0.03 | 0.01 | 0.01 | 0.66 | 0.34 | 1 | 1 | 0.017055 | 0.0097544 | 0.95731 | 0.0068212 | 0.0090624 | 0.18938 | 0.76319 | 0.047431 | 0.10622 | 0.089117 | 0.71528 | 0.080563 | 0.009 | 0.39901 | 0.11584 | 0.055611 | 0.060141 | 0.32629 | 0.043114 | 0.22246 | 0.047171 | 0.28271 | 0.017004 | 0.43065 | 0.50527 | 0.025295 | 0.12364 | 0.25266 | 0.093135
| 7 | 0.85 | 0.05 | 0.01 | 0.09 | 0.96 | 0.03 | 0.01 | 0.01 | 0.66 | 0.34 | 1 | 1 | 0.017055 | 0.0097544 | 0.95731 | 0.0068212 | 0.0090624 | 0.18938 | 0.76319 | 0.047431 | 0.10622 | 0.089117 | 0.71528 | 0.080563 | 0.009 | 0.39901 | 0.11584 | 0.055611 | 0.060141 | 0.32629 | 0.043114 | 0.22246 | 0.047171 | 0.28271 | 0.017004 | 0.43065 | 0.50527 | 0.025295 | 0.12364 | 0.25266 | 0.093135
| 8 | 0.85 | 0.05 | 0.01 | 0.09 | 0.96 | 0.03 | 0.01 | 0.01 | 0.66 | 0.34 | 1 | 1 | 0.017055 | 0.0097544 | 0.95731 | 0.0068212 | 0.0090624 | 0.18938 | 0.76319 | 0.047431 | 0.10622 | 0.089117 | 0.71528 | 0.080563 | 0.009 | 0.39901 | 0.11584 | 0.055611 | 0.060141 | 0.32629 | 0.043114 | 0.22246 | 0.047171 | 0.28271 | 0.017004 | 0.43065 | 0.50527 | 0.025295 | 0.12364 | 0.25266 | 0.093135
| 9 | 0.85 | 0.05 | 0.01 | 0.09 | 0.96 | 0.03 | 0.01 | 0.01 | 0.66 | 0.34 | 1 | 1 | 0.017055 | 0.0097544 | 0.95731 | 0.0068212 | 0.0090624 | 0.18938 | 0.76319 | 0.047431 | 0.10622 | 0.089117 | 0.71528 | 0.080563 | 0.009 | 0.39901 | 0.11584 | 0.055611 | 0.060141 | 0.32629 | 0.043114 | 0.22246 | 0.047171 | 0.28271 | 0.017004 | 0.43065 | 0.50527 | 0.025295 | 0.12364 | 0.25266 | 0.093135
| 10 | 0.85 | 0.05 | 0.01 | 0.09 | 0.96 | 0.03 | 0.01 | 0.01 | 0.66 | 0.34 | 1 | 1 | 0.017055 | 0.0097544 | 0.95731 | 0.0068212 | 0.0090624 | 0.18938 | 0.76319 | 0.047431 | 0.10622 | 0.089117 | 0.71528 | 0.080563 | 0.009 | 0.39901 | 0.11584 | 0.055611 | 0.060141 | 0.32629 | 0.043114 | 0.22246 | 0.047171 | 0.28271 | 0.017004 | 0.43065 | 0.50527 | 0.025295 | 0.12364 | 0.25266 | 0.093135
| 11 | 0.85 | 0.05 | 0.01 | 0.09 | 0.96 | 0.03 | 0.01 | 0.01 | 0.66 | 0.34 | 1 | 1 | 0.017055 | 0.0097544 | 0.95731 | 0.0068212 | 0.0090624 | 0.18938 | 0.76319 | 0.047431 | 0.10622 | 0.089117 | 0.71528 | 0.080563 | 0.009 | 0.39901 | 0.11584 | 0.055611 | 0.060141 | 0.32629 | 0.043114 | 0.22246 | 0.047171 | 0.28271 | 0.017004 | 0.43065 | 0.50527 | 0.025295 | 0.12364 | 0.25266 | 0.093135
| 12 | 0.85 | 0.05 | 0.01 | 0.09 | 0.96 | 0.03 | 0.01 | 0.01 | 0.66 | 0.34 | 1 | 1 | 0.017055 | 0.0097544 | 0.95731 | 0.0068212 | 0.0090624 | 0.18938 | 0.76319 | 0.047431 | 0.10622 | 0.089117 | 0.71528 | 0.080563 | 0.009 | 0.39901 | 0.11584 | 0.055611 | 0.060141 | 0.32629 | 0.043114 | 0.22246 | 0.047171 | 0.28271 | 0.017004 | 0.43065 | 0.50527 | 0.025295 | 0.12364 | 0.25266 | 0.093135
| 13 | 0.85 | 0.05 | 0.01 | 0.09 | 0.96 | 0.03 | 0.01 | 0.01 | 0.66 | 0.34 | 1 | 1 | 0.017055 | 0.0097544 | 0.95731 | 0.0068212 | 0.0090624 | 0.18938 | 0.76319 | 0.047431 | 0.10622 | 0.089117 | 0.71528 | 0.080563 | 0.009 | 0.39901 | 0.11584 | 0.055611 | 0.060141 | 0.32629 | 0.043114 | 0.22246 | 0.047171 | 0.28271 | 0.017004 | 0.43065 | 0.50527 | 0.025295 | 0.12364 | 0.25266 | 0.093135
| 14 | 0.85 | 0.05 | 0.01 | 0.09 | 0.96 | 0.03 | 0.01 | 0.01 | 0.66 | 0.34 | 1 | 1 | 0.017055 | 0.0097544 | 0.95731 | 0.0068212 | 0.0090624 | 0.18938 | 0.76319 | 0.047431 | 0.10622 | 0.089117 | 0.71528 | 0.080563 | 0.009 | 0.39901 | 0.11584 | 0.055611 | 0.060141 | 0.32629 | 0.043114 | 0.22246 | 0.047171 | 0.28271 | 0.017004 | 0.43065 | 0.50527 | 0.025295 | 0.12364 | 0.25266 | 0.093135
| 15 | 0.85 | 0.05 | 0.01 | 0.09 | 0.96 | 0.03 | 0.01 | 0.01 | 0.66 | 0.34 | 1 | 1 | 0.017055 | 0.0097544 | 0.95731 | 0.0068212 | 0.0090624 | 0.18938 | 0.76319 | 0.047431 | 0.10622 | 0.089117 | 0.71528 | 0.080563 | 0.009 | 0.39901 | 0.11584 | 0.055611 | 0.060141 | 0.32629 | 0.043114 | 0.22246 | 0.047171 | 0.28271 | 0.017004 | 0.43065 | 0.50527 | 0.025295 | 0.12364 | 0.25266 | 0.093135
| 16 | 0.85 | 0.05 | 0.01 | 0.09 | 0.96 | 0.03 | 0.01 | 0.01 | 0.66 | 0.34 | 1 | 1 | 0.017055 | 0.0097544 | 0.95731 | 0.0068212 | 0.0090624 | 0.18938 | 0.76319 | 0.047431 | 0.10622 | 0.089117 | 0.71528 | 0.080563 | 0.009 | 0.39901 | 0.11584 | 0.055611 | 0.060141 | 0.32629 | 0.043114 | 0.22246 | 0.047171 | 0.28271 | 0.017004 | 0.43065 | 0.50527 | 0.025295 | 0.12364 | 0.25266 | 0.093135
| 17 | 0.85 | 0.05 | 0.01 | 0.09 | 0.96 | 0.03 | 0.01 | 0.01 | 0.66 | 0.34 | 1 | 1 | 0.017055 | 0.0097544 | 0.95731 | 0.0068212 | 0.0090624 | 0.18938 | 0.76319 | 0.047431 | 0.10622 | 0.089117 | 0.71528 | 0.080563 | 0.009 | 0.39901 | 0.11584 | 0.055611 | 0.060141 | 0.32629 | 0.043114 | 0.22246 | 0.047171 | 0.28271 | 0.017004 | 0.43065 | 0.50527 | 0.025295 | 0.12364 | 0.25266 | 0.093135
| 18 | 0.85 | 0.05 | 0.01 | 0.09 | 0.96 | 0.03 | 0.01 | 0.01 | 0.66 | 0.34 | 1 | 1 | 0.017055 | 0.0097544 | 0.95731 | 0.0068212 | 0.0090624 | 0.18938 | 0.76319 | 0.047431 | 0.10622 | 0.089117 | 0.71528 | 0.080563 | 0.009 | 0.39901 | 0.11584 | 0.055611 | 0.060141 | 0.32629 | 0.043114 | 0.22246 | 0.047171 | 0.28271 | 0.017004 | 0.43065 | 0.50527 | 0.025295 | 0.12364 | 0.25266 | 0.093135
| 19 | 0.85 | 0.05 | 0.01 | 0.09 | 0.96 | 0.03 | 0.01 | 0.01 | 0.66 | 0.34 | 1 | 1 | 0.017055 | 0.0097544 | 0.95731 | 0.0068212 | 0.0090624 | 0.18938 | 0.76319 | 0.047431 | 0.10622 | 0.089117 | 0.71528 | 0.080563 | 0.009 | 0.39901 | 0.11584 | 0.055611 | 0.060141 | 0.32629 | 0.043114 | 0.22246 | 0.047171 | 0.28271 | 0.017004 | 0.43065 | 0.50527 | 0.025295 | 0.12364 | 0.25266 | 0.093135
| 20 | 0.85 | 0.05 | 0.01 | 0.09 | 0.96 | 0.03 | 0.01 | 0.01 | 0.66 | 0.34 | 1 | 1 | 0.017055 | 0.0097544 | 0.95731 | 0.0068212 | 0.0090624 | 0.18938 | 0.76319 | 0.047431 | 0.10622 | 0.089117 | 0.71528 | 0.080563 | 0.009 | 0.39901 | 0.11584 | 0.055611 | 0.060141 | 0.32629 | 0.043114 | 0.22246 | 0.047171 | 0.28271 | 0.017004 | 0.43065 | 0.50527 | 0.025295 | 0.12364 | 0.25266 | 0.093135
| 21 | 0.85 | 0.05 | 0.01 | 0.09 | 0.96 | 0.03 | 0.01 | 0.01 | 0.66 | 0.34 | 1 | 1 | 0.017055 | 0.0097544 | 0.95731 | 0.0068212 | 0.0090624 | 0.18938 | 0.76319 | 0.047431 | 0.10622 | 0.089117 | 0.71528 | 0.080563 | 0.009 | 0.39901 | 0.11584 | 0.055611 | 0.060141 | 0.32629 | 0.043114 | 0.22246 | 0.047171 | 0.28271 | 0.017004 | 0.43065 | 0.50527 | 0.025295 | 0.12364 | 0.25266 | 0.093135
| 22 | 0.85 | 0.05 | 0.01 | 0.09 | 0.96 | 0.03 | 0.01 | 0.01 | 0.66 | 0.34 | 1 | 1 | 0.017055 | 0.0097544 | 0.95731 | 0.0068212 | 0.0090624 | 0.18938 | 0.76319 | 0.047431 | 0.10622 | 0.089117 | 0.71528 | 0.080563 | 0.009 | 0.39901 | 0.11584 | 0.055611 | 0.060141 | 0.32629 | 0.043114 | 0.22246 | 0.047171 | 0.28271 | 0.017004 | 0.43065 | 0.50527 | 0.025295 | 0.12364 | 0.25266 | 0.093135
| 23 | 0.85 | 0.05 | 0.01 | 0.09 | 0.96 | 0.03 | 0.01 | 0.01 | 0.66 | 0.34 | 1 | 1 | 0.017055 | 0.0097544 | 0.95731 | 0.0068212 | 0.0090624 | 0.18938 | 0.76319 | 0.047431 | 0.10622 | 0.089117 | 0.71528 | 0.080563 | 0.009 | 0.39901 | 0.11584 | 0.055611 | 0.060141 | 0.32629 | 0.043114 | 0.22246 | 0.047171 | 0.28271 | 0.017004 | 0.43065 | 0.50527 | 0.025295 | 0.12364 | 0.25266 | 0.093135
| 24 | 0.85 | 0.05 | 0.01 | 0.09 | 0.96 | 0.03 | 0.01 | 0.01 | 0.66 | 0.34 | 1 | 1 | 0.017055 | 0.0097544 | 0.95731 | 0.0068212 | 0.0090624 | 0.18938 | 0.76319 | 0.047431 | 0.10622 | 0.089117 | 0.71528 | 0.080563 | 0.009 | 0.39901 | 0.11584 | 0.055611 | 0.060141 | 0.32629 | 0.043114 | 0.22246 | 0.047171 | 0.28271 | 0.017004 | 0.43065 | 0.50527 | 0.025295 | 0.12364 | 0.25266 | 0.093135
Y10 | 1 | 0.85 | 0.05 | 0.01 | 0.09 | 0.96 | 0.03 | 0.01 | 0.01 | 0.71667 | 0.28333 | 1 | 1 | 0.017055 | 0.0097544 | 0.95731 | 0.0068212 | 0.0090624 | 0.18938 | 0.76319 | 0.047431 | 0.11972 | 0.099969 | 0.67837 | 0.091947 | 0.01 | 0.40203 | 0.11384 | 0.054592 | 0.057554 | 0.32543 | 0.046551 | 0.22598 | 0.049055 | 0.29875 | 0.011259 | 0.41496 | 0.50987 | 0.024506 | 0.12321 | 0.23894 | 0.10347
| 2 | 0.85 | 0.05 | 0.01 | 0.09 | 0.96 | 0.03 | 0.01 | 0.01 | 0.71667 | 0.28333 | 1 | 1 | 0.017055 | 0.0097544 | 0.95731 | 0.0068212 | 0.0090624 | 0.18938 | 0.76319 | 0.047431 | 0.11972 | 0.099969 | 0.67837 | 0.091947 | 0.01 | 0.40203 | 0.11384 | 0.054592 | 0.057554 | 0.32543 | 0.046551 | 0.22598 | 0.049055 | 0.29875 | 0.011259 | 0.41496 | 0.50987 | 0.024506 | 0.12321 | 0.23894 | 0.10347
| 3 | 0.85 | 0.05 | 0.01 | 0.09 | 0.96 | 0.03 | 0.01 | 0.01 | 0.71667 | 0.28333 | 1 | 1 | 0.017055 | 0.0097544 | 0.95731 | 0.0068212 | 0.0090624 | 0.18938 | 0.76319 | 0.047431 | 0.11972 | 0.099969 | 0.67837 | 0.091947 | 0.01 | 0.40203 | 0.11384 | 0.054592 | 0.057554 | 0.32543 | 0.046551 | 0.22598 | 0.049055 | 0.29875 | 0.011259 | 0.41496 | 0.50987 | 0.024506 | 0.12321 | 0.23894 | 0.10347
| 4 | 0.85 | 0.05 | 0.01 | 0.09 | 0.96 | 0.03 | 0.01 | 0.01 | 0.71667 | 0.28333 | 1 | 1 | 0.017055 | 0.0097544 | 0.95731 | 0.0068212 | 0.0090624 | 0.18938 | 0.76319 | 0.047431 | 0.11972 | 0.099969 | 0.67837 | 0.091947 | 0.01 | 0.40203 | 0.11384 | 0.054592 | 0.057554 | 0.32543 | 0.046551 | 0.22598 | 0.049055 | 0.29875 | 0.011259 | 0.41496 | 0.50987 | 0.024506 | 0.12321 | 0.23894 | 0.10347
| 5 | 0.85 | 0.05 | 0.01 | 0.09 | 0.96 | 0.03 | 0.01 | 0.01 | 0.71667 | 0.28333 | 1 | 1 | 0.017055 | 0.0097544 | 0.95731 | 0.0068212 | 0.0090624 | 0.18938 | 0.76319 | 0.047431 | 0.11972 | 0.099969 | 0.67837 | 0.091947 | 0.01 | 0.40203 | 0.11384 | 0.054592 | 0.057554 | 0.32543 | 0.046551 | 0.22598 | 0.049055 | 0.29875 | 0.011259 | 0.41496 | 0.50987 | 0.024506 | 0.12321 | 0.23894 | 0.10347
| 6 | 0.85 | 0.05 | 0.01 | 0.09 | 0.96 | 0.03 | 0.01 | 0.01 | 0.71667 | 0.28333 | 1 | 1 | 0.017055 | 0.0097544 | 0.95731 | 0.0068212 | 0.0090624 | 0.18938 | 0.76319 | 0.047431 | 0.11972 | 0.099969 | 0.67837 | 0.091947 | 0.01 | 0.40203 | 0.11384 | 0.054592 | 0.057554 | 0.32543 | 0.046551 | 0.22598 | 0.049055 | 0.29875 | 0.011259 | 0.41496 | 0.50987 | 0.024506 | 0.12321 | 0.23894 | 0.10347
| 7 | 0.85 | 0.05 | 0.01 | 0.09 | 0.96 | 0.03 | 0.01 | 0.01 | 0.71667 | 0.28333 | 1 | 1 | 0.017055 | 0.0097544 | 0.95731 | 0.0068212 | 0.0090624 | 0.18938 | 0.76319 | 0.047431 | 0.11972 | 0.099969 | 0.67837 | 0.091947 | 0.01 | 0.40203 | 0.11384 | 0.054592 | 0.057554 | 0.32543 | 0.046551 | 0.22598 | 0.049055 | 0.29875 | 0.011259 | 0.41496 | 0.50987 | 0.024506 | 0.12321 | 0.23894 | 0.10347
| 8 | 0.85 | 0.05 | 0.01 | 0.09 | 0.96 | 0.03 | 0.01 | 0.01 | 0.71667 | 0.28333 | 1 | 1 | 0.017055 | 0.0097544 | 0.95731 | 0.0068212 | 0.0090624 | 0.18938 | 0.76319 | 0.047431 | 0.11972 | 0.099969 | 0.67837 | 0.091947 | 0.01 | 0.40203 | 0.11384 | 0.054592 | 0.057554 | 0.32543 | 0.046551 | 0.22598 | 0.049055 | 0.29875 | 0.011259 | 0.41496 | 0.50987 | 0.024506 | 0.12321 | 0.23894 | 0.10347
| 9 | 0.85 | 0.05 | 0.01 | 0.09 | 0.96 | 0.03 | 0.01 | 0.01 | 0.71667 | 0.28333 | 1 | 1 | 0.017055 | 0.0097544 | 0.95731 | 0.0068212 | 0.0090624 | 0.18938 | 0.76319 | 0.047431 | 0.11972 | 0.099969 | 0.67837 | 0.091947 | 0.01 | 0.40203 | 0.11384 | 0.054592 | 0.057554 | 0.32543 | 0.046551 | 0.22598 | 0.049055 | 0.29875 | 0.011259 | 0.41496 | 0.50987 | 0.024506 | 0.12321 | 0.23894 | 0.10347
| 10 | 0.85 | 0.05 | 0.01 | 0.09 | 0.96 | 0.03 | 0.01 | 0.01 | 0.71667 | 0.28333 | 1 | 1 | 0.017055 | 0.0097544 | 0.95731 | 0.0068212 | 0.0090624 | 0.18938 | 0.76319 | 0.047431 | 0.11972 | 0.099969 | 0.67837 | 0.091947 | 0.01 | 0.40203 | 0.11384 | 0.054592 | 0.057554 | 0.32543 | 0.046551 | 0.22598 | 0.049055 | 0.29875 | 0.011259 | 0.41496 | 0.50987 | 0.024506 | 0.12321 | 0.23894 | 0.10347
| 11 | 0.85 | 0.05 | 0.01 | 0.09 | 0.96 | 0.03 | 0.01 | 0.01 | 0.71667 | 0.28333 | 1 | 1 | 0.017055 | 0.0097544 | 0.95731 | 0.0068212 | 0.0090624 | 0.18938 | 0.76319 | 0.047431 | 0.11972 | 0.099969 | 0.67837 | 0.091947 | 0.01 | 0.40203 | 0.11384 | 0.054592 | 0.057554 | 0.32543 | 0.046551 | 0.22598 | 0.049055 | 0.29875 | 0.011259 | 0.41496 | 0.50987 | 0.024506 | 0.12321 | 0.23894 | 0.10347
| 12 | 0.85 | 0.05 | 0.01 | 0.09 | 0.96 | 0.03 | 0.01 | 0.01 | 0.71667 | 0.28333 | 1 | 1 | 0.017055 | 0.0097544 | 0.95731 | 0.0068212 | 0.0090624 | 0.18938 | 0.76319 | 0.047431 | 0.11972 | 0.099969 | 0.67837 | 0.091947 | 0.01 | 0.40203 | 0.11384 | 0.054592 | 0.057554 | 0.32543 | 0.046551 | 0.22598 | 0.049055 | 0.29875 | 0.011259 | 0.41496 | 0.50987 | 0.024506 | 0.12321 | 0.23894 | 0.10347
| 13 | 0.85 | 0.05 | 0.01 | 0.09 | 0.96 | 0.03 | 0.01 | 0.01 | 0.71667 | 0.28333 | 1 | 1 | 0.017055 | 0.0097544 | 0.95731 | 0.0068212 | 0.0090624 | 0.18938 | 0.76319 | 0.047431 | 0.11972 | 0.099969 | 0.67837 | 0.091947 | 0.01 | 0.40203 | 0.11384 | 0.054592 | 0.057554 | 0.32543 | 0.046551 | 0.22598 | 0.049055 | 0.29875 | 0.011259 | 0.41496 | 0.50987 | 0.024506 | 0.12321 | 0.23894 | 0.10347
| 14 | 0.85 | 0.05 | 0.01 | 0.09 | 0.96 | 0.03 | 0.01 | 0.01 | 0.71667 | 0.28333 | 1 | 1 | 0.017055 | 0.0097544 | 0.95731 | 0.0068212 | 0.0090624 | 0.18938 | 0.76319 | 0.047431 | 0.11972 | 0.099969 | 0.67837 | 0.091947 | 0.01 | 0.40203 | 0.11384 | 0.054592 | 0.057554 | 0.32543 | 0.046551 | 0.22598 | 0.049055 | 0.29875 | 0.011259 | 0.41496 | 0.50987 | 0.024506 | 0.12321 | 0.23894 | 0.10347
| 15 | 0.85 | 0.05 | 0.01 | 0.09 | 0.96 | 0.03 | 0.01 | 0.01 | 0.71667 | 0.28333 | 1 | 1 | 0.017055 | 0.0097544 | 0.95731 | 0.0068212 | 0.0090624 | 0.18938 | 0.76319 | 0.047431 | 0.11972 | 0.099969 | 0.67837 | 0.091947 | 0.01 | 0.40203 | 0.11384 | 0.054592 | 0.057554 | 0.32543 | 0.046551 | 0.22598 | 0.049055 | 0.29875 | 0.011259 | 0.41496 | 0.50987 | 0.024506 | 0.12321 | 0.23894 | 0.10347
| 16 | 0.85 | 0.05 | 0.01 | 0.09 | 0.96 | 0.03 | 0.01 | 0.01 | 0.71667 | 0.28333 | 1 | 1 | 0.017055 | 0.0097544 | 0.95731 | 0.0068212 | 0.0090624 | 0.18938 | 0.76319 | 0.047431 | 0.11972 | 0.099969 | 0.67837 | 0.091947 | 0.01 | 0.40203 | 0.11384 | 0.054592 | 0.057554 | 0.32543 | 0.046551 | 0.22598 | 0.049055 | 0.29875 | 0.011259 | 0.41496 | 0.50987 | 0.024506 | 0.12321 | 0.23894 | 0.10347
| 17 | 0.85 | 0.05 | 0.01 | 0.09 | 0.96 | 0.03 | 0.01 | 0.01 | 0.71667 | 0.28333 | 1 | 1 | 0.017055 | 0.0097544 | 0.95731 | 0.0068212 | 0.0090624 | 0.18938 | 0.76319 | 0.047431 | 0.11972 | 0.099969 | 0.67837 | 0.091947 | 0.01 | 0.40203 | 0.11384 | 0.054592 | 0.057554 | 0.32543 | 0.046551 | 0.22598 | 0.049055 | 0.29875 | 0.011259 | 0.41496 | 0.50987 | 0.024506 | 0.12321 | 0.23894 | 0.10347
| 18 | 0.85 | 0.05 | 0.01 | 0.09 | 0.96 | 0.03 | 0.01 | 0.01 | 0.71667 | 0.28333 | 1 | 1 | 0.017055 | 0.0097544 | 0.95731 | 0.0068212 | 0.0090624 | 0.18938 | 0.76319 | 0.047431 | 0.11972 | 0.099969 | 0.67837 | 0.091947 | 0.01 | 0.40203 | 0.11384 | 0.054592 | 0.057554 | 0.32543 | 0.046551 | 0.22598 | 0.049055 | 0.29875 | 0.011259 | 0.41496 | 0.50987 | 0.024506 | 0.12321 | 0.23894 | 0.10347
| 19 | 0.85 | 0.05 | 0.01 | 0.09 | 0.96 | 0.03 | 0.01 | 0.01 | 0.71667 | 0.28333 | 1 | 1 | 0.017055 | 0.0097544 | 0.95731 | 0.0068212 | 0.0090624 | 0.18938 | 0.76319 | 0.047431 | 0.11972 | 0.099969 | 0.67837 | 0.091947 | 0.01 | 0.40203 | 0.11384 | 0.054592 | 0.057554 | 0.32543 | 0.046551 | 0.22598 | 0.049055 | 0.29875 | 0.011259 | 0.41496 | 0.50987 | 0.024506 | 0.12321 | 0.23894 | 0.10347
| 20 | 0.85 | 0.05 | 0.01 | 0.09 | 0.96 | 0.03 | 0.01 | 0.01 | 0.71667 | 0.28333 | 1 | 1 | 0.017055 | 0.0097544 | 0.95731 | 0.0068212 | 0.0090624 | 0.18938 | 0.76319 | 0.047431 | 0.11972 | 0.099969 | 0.67837 | 0.091947 | 0.01 | 0.40203 | 0.11384 | 0.054592 | 0.057554 | 0.32543 | 0.046551 | 0.22598 | 0.049055 | 0.29875 | 0.011259 | 0.41496 | 0.50987 | 0.024506 | 0.12321 | 0.23894 | 0.10347
| 21 | 0.85 | 0.05 | 0.01 | 0.09 | 0.96 | 0.03 | 0.01 | 0.01 | 0.71667 | 0.28333 | 1 | 1 | 0.017055 | 0.0097544 | 0.95731 | 0.0068212 | 0.0090624 | 0.18938 | 0.76319 | 0.047431 | 0.11972 | 0.099969 | 0.67837 | 0.091947 | 0.01 | 0.40203 | 0.11384 | 0.054592 | 0.057554 | 0.32543 | 0.046551 | 0.22598 | 0.049055 | 0.29875 | 0.011259 | 0.41496 | 0.50987 | 0.024506 | 0.12321 | 0.23894 | 0.10347
| 22 | 0.85 | 0.05 | 0.01 | 0.09 | 0.96 | 0.03 | 0.01 | 0.01 | 0.71667 | 0.28333 | 1 | 1 | 0.017055 | 0.0097544 | 0.95731 | 0.0068212 | 0.0090624 | 0.18938 | 0.76319 | 0.047431 | 0.11972 | 0.099969 | 0.67837 | 0.091947 | 0.01 | 0.40203 | 0.11384 | 0.054592 | 0.057554 | 0.32543 | 0.046551 | 0.22598 | 0.049055 | 0.29875 | 0.011259 | 0.41496 | 0.50987 | 0.024506 | 0.12321 | 0.23894 | 0.10347
| 23 | 0.85 | 0.05 | 0.01 | 0.09 | 0.96 | 0.03 | 0.01 | 0.01 | 0.71667 | 0.28333 | 1 | 1 | 0.017055 | 0.0097544 | 0.95731 | 0.0068212 | 0.0090624 | 0.18938 | 0.76319 | 0.047431 | 0.11972 | 0.099969 | 0.67837 | 0.091947 | 0.01 | 0.40203 | 0.11384 | 0.054592 | 0.057554 | 0.32543 | 0.046551 | 0.22598 | 0.049055 | 0.29875 | 0.011259 | 0.41496 | 0.50987 | 0.024506 | 0.12321 | 0.23894 | 0.10347
| 24 | 0.85 | 0.05 | 0.01 | 0.09 | 0.96 | 0.03 | 0.01 | 0.01 | 0.71667 | 0.28333 | 1 | 1 | 0.017055 | 0.0097544 | 0.95731 | 0.0068212 | 0.0090624 | 0.18938 | 0.76319 | 0.047431 | 0.11972 | 0.099969 | 0.67837 | 0.091947 | 0.01 | 0.40203 | 0.11384 | 0.054592 | 0.057554 | 0.32543 | 0.046551 | 0.22598 | 0.049055 | 0.29875 | 0.011259 | 0.41496 | 0.50987 | 0.024506 | 0.12321 | 0.23894 | 0.10347
Y11 | 1 | 0.85 | 0.05 | 0.01 | 0.09 | 0.96 | 0.03 | 0.01 | 0.01 | 0.77333 | 0.22667 | 1 | 1 | 0.017055 | 0.0097544 | 0.95731 | 0.0068212 | 0.0090624 | 0.18938 | 0.76319 | 0.047431 | 0.11972 | 0.099969 | 0.67837 | 0.091947 | 0.01 | 0.40203 | 0.11384 | 0.054592 | 0.057554 | 0.32543 | 0.046551 | 0.22598 | 0.049055 | 0.29875 | 0.011259 | 0.41496 | 0.50987 | 0.024506 | 0.12321 | 0.23894 | 0.10347
| 2 | 0.85 | 0.05 | 0.01 | 0.09 | 0.96 | 0.03 | 0.01 | 0.01 | 0.77333 | 0.22667 | 1 | 1 | 0.017055 | 0.0097544 | 0.95731 | 0.0068212 | 0.0090624 | 0.18938 | 0.76319 | 0.047431 | 0.11972 | 0.099969 | 0.67837 | 0.091947 | 0.01 | 0.40203 | 0.11384 | 0.054592 | 0.057554 | 0.32543 | 0.046551 | 0.22598 | 0.049055 | 0.29875 | 0.011259 | 0.41496 | 0.50987 | 0.024506 | 0.12321 | 0.23894 | 0.10347
| 3 | 0.85 | 0.05 | 0.01 | 0.09 | 0.96 | 0.03 | 0.01 | 0.01 | 0.77333 | 0.22667 | 1 | 1 | 0.017055 | 0.0097544 | 0.95731 | 0.0068212 | 0.0090624 | 0.18938 | 0.76319 | 0.047431 | 0.11972 | 0.099969 | 0.67837 | 0.091947 | 0.01 | 0.40203 | 0.11384 | 0.054592 | 0.057554 | 0.32543 | 0.046551 | 0.22598 | 0.049055 | 0.29875 | 0.011259 | 0.41496 | 0.50987 | 0.024506 | 0.12321 | 0.23894 | 0.10347
| 4 | 0.85 | 0.05 | 0.01 | 0.09 | 0.96 | 0.03 | 0.01 | 0.01 | 0.77333 | 0.22667 | 1 | 1 | 0.017055 | 0.0097544 | 0.95731 | 0.0068212 | 0.0090624 | 0.18938 | 0.76319 | 0.047431 | 0.11972 | 0.099969 | 0.67837 | 0.091947 | 0.01 | 0.40203 | 0.11384 | 0.054592 | 0.057554 | 0.32543 | 0.046551 | 0.22598 | 0.049055 | 0.29875 | 0.011259 | 0.41496 | 0.50987 | 0.024506 | 0.12321 | 0.23894 | 0.10347
| 5 | 0.85 | 0.05 | 0.01 | 0.09 | 0.96 | 0.03 | 0.01 | 0.01 | 0.77333 | 0.22667 | 1 | 1 | 0.017055 | 0.0097544 | 0.95731 | 0.0068212 | 0.0090624 | 0.18938 | 0.76319 | 0.047431 | 0.11972 | 0.099969 | 0.67837 | 0.091947 | 0.01 | 0.40203 | 0.11384 | 0.054592 | 0.057554 | 0.32543 | 0.046551 | 0.22598 | 0.049055 | 0.29875 | 0.011259 | 0.41496 | 0.50987 | 0.024506 | 0.12321 | 0.23894 | 0.10347
| 6 | 0.85 | 0.05 | 0.01 | 0.09 | 0.96 | 0.03 | 0.01 | 0.01 | 0.77333 | 0.22667 | 1 | 1 | 0.017055 | 0.0097544 | 0.95731 | 0.0068212 | 0.0090624 | 0.18938 | 0.76319 | 0.047431 | 0.11972 | 0.099969 | 0.67837 | 0.091947 | 0.01 | 0.40203 | 0.11384 | 0.054592 | 0.057554 | 0.32543 | 0.046551 | 0.22598 | 0.049055 | 0.29875 | 0.011259 | 0.41496 | 0.50987 | 0.024506 | 0.12321 | 0.23894 | 0.10347
| 7 | 0.85 | 0.05 | 0.01 | 0.09 | 0.96 | 0.03 | 0.01 | 0.01 | 0.77333 | 0.22667 | 1 | 1 | 0.017055 | 0.0097544 | 0.95731 | 0.0068212 | 0.0090624 | 0.18938 | 0.76319 | 0.047431 | 0.11972 | 0.099969 | 0.67837 | 0.091947 | 0.01 | 0.40203 | 0.11384 | 0.054592 | 0.057554 | 0.32543 | 0.046551 | 0.22598 | 0.049055 | 0.29875 | 0.011259 | 0.41496 | 0.50987 | 0.024506 | 0.12321 | 0.23894 | 0.10347
| 8 | 0.85 | 0.05 | 0.01 | 0.09 | 0.96 | 0.03 | 0.01 | 0.01 | 0.77333 | 0.22667 | 1 | 1 | 0.017055 | 0.0097544 | 0.95731 | 0.0068212 | 0.0090624 | 0.18938 | 0.76319 | 0.047431 | 0.11972 | 0.099969 | 0.67837 | 0.091947 | 0.01 | 0.40203 | 0.11384 | 0.054592 | 0.057554 | 0.32543 | 0.046551 | 0.22598 | 0.049055 | 0.29875 | 0.011259 | 0.41496 | 0.50987 | 0.024506 | 0.12321 | 0.23894 | 0.10347
| 9 | 0.85 | 0.05 | 0.01 | 0.09 | 0.96 | 0.03 | 0.01 | 0.01 | 0.77333 | 0.22667 | 1 | 1 | 0.017055 | 0.0097544 | 0.95731 | 0.0068212 | 0.0090624 | 0.18938 | 0.76319 | 0.047431 | 0.11972 | 0.099969 | 0.67837 | 0.091947 | 0.01 | 0.40203 | 0.11384 | 0.054592 | 0.057554 | 0.32543 | 0.046551 | 0.22598 | 0.049055 | 0.29875 | 0.011259 | 0.41496 | 0.50987 | 0.024506 | 0.12321 | 0.23894 | 0.10347
| 10 | 0.85 | 0.05 | 0.01 | 0.09 | 0.96 | 0.03 | 0.01 | 0.01 | 0.77333 | 0.22667 | 1 | 1 | 0.017055 | 0.0097544 | 0.95731 | 0.0068212 | 0.0090624 | 0.18938 | 0.76319 | 0.047431 | 0.11972 | 0.099969 | 0.67837 | 0.091947 | 0.01 | 0.40203 | 0.11384 | 0.054592 | 0.057554 | 0.32543 | 0.046551 | 0.22598 | 0.049055 | 0.29875 | 0.011259 | 0.41496 | 0.50987 | 0.024506 | 0.12321 | 0.23894 | 0.10347
| 11 | 0.85 | 0.05 | 0.01 | 0.09 | 0.96 | 0.03 | 0.01 | 0.01 | 0.77333 | 0.22667 | 1 | 1 | 0.017055 | 0.0097544 | 0.95731 | 0.0068212 | 0.0090624 | 0.18938 | 0.76319 | 0.047431 | 0.11972 | 0.099969 | 0.67837 | 0.091947 | 0.01 | 0.40203 | 0.11384 | 0.054592 | 0.057554 | 0.32543 | 0.046551 | 0.22598 | 0.049055 | 0.29875 | 0.011259 | 0.41496 | 0.50987 | 0.024506 | 0.12321 | 0.23894 | 0.10347
| 12 | 0.85 | 0.05 | 0.01 | 0.09 | 0.96 | 0.03 | 0.01 | 0.01 | 0.77333 | 0.22667 | 1 | 1 | 0.017055 | 0.0097544 | 0.95731 | 0.0068212 | 0.0090624 | 0.18938 | 0.76319 | 0.047431 | 0.11972 | 0.099969 | 0.67837 | 0.091947 | 0.01 | 0.40203 | 0.11384 | 0.054592 | 0.057554 | 0.32543 | 0.046551 | 0.22598 | 0.049055 | 0.29875 | 0.011259 | 0.41496 | 0.50987 | 0.024506 | 0.12321 | 0.23894 | 0.10347
| 13 | 0.85 | 0.05 | 0.01 | 0.09 | 0.96 | 0.03 | 0.01 | 0.01 | 0.77333 | 0.22667 | 1 | 1 | 0.017055 | 0.0097544 | 0.95731 | 0.0068212 | 0.0090624 | 0.18938 | 0.76319 | 0.047431 | 0.11972 | 0.099969 | 0.67837 | 0.091947 | 0.01 | 0.40203 | 0.11384 | 0.054592 | 0.057554 | 0.32543 | 0.046551 | 0.22598 | 0.049055 | 0.29875 | 0.011259 | 0.41496 | 0.50987 | 0.024506 | 0.12321 | 0.23894 | 0.10347
| 14 | 0.85 | 0.05 | 0.01 | 0.09 | 0.96 | 0.03 | 0.01 | 0.01 | 0.77333 | 0.22667 | 1 | 1 | 0.017055 | 0.0097544 | 0.95731 | 0.0068212 | 0.0090624 | 0.18938 | 0.76319 | 0.047431 | 0.11972 | 0.099969 | 0.67837 | 0.091947 | 0.01 | 0.40203 | 0.11384 | 0.054592 | 0.057554 | 0.32543 | 0.046551 | 0.22598 | 0.049055 | 0.29875 | 0.011259 | 0.41496 | 0.50987 | 0.024506 | 0.12321 | 0.23894 | 0.10347
| 15 | 0.85 | 0.05 | 0.01 | 0.09 | 0.96 | 0.03 | 0.01 | 0.01 | 0.77333 | 0.22667 | 1 | 1 | 0.017055 | 0.0097544 | 0.95731 | 0.0068212 | 0.0090624 | 0.18938 | 0.76319 | 0.047431 | 0.11972 | 0.099969 | 0.67837 | 0.091947 | 0.01 | 0.40203 | 0.11384 | 0.054592 | 0.057554 | 0.32543 | 0.046551 | 0.22598 | 0.049055 | 0.29875 | 0.011259 | 0.41496 | 0.50987 | 0.024506 | 0.12321 | 0.23894 | 0.10347
| 16 | 0.85 | 0.05 | 0.01 | 0.09 | 0.96 | 0.03 | 0.01 | 0.01 | 0.77333 | 0.22667 | 1 | 1 | 0.017055 | 0.0097544 | 0.95731 | 0.0068212 | 0.0090624 | 0.18938 | 0.76319 | 0.047431 | 0.11972 | 0.099969 | 0.67837 | 0.091947 | 0.01 | 0.40203 | 0.11384 | 0.054592 | 0.057554 | 0.32543 | 0.046551 | 0.22598 | 0.049055 | 0.29875 | 0.011259 | 0.41496 | 0.50987 | 0.024506 | 0.12321 | 0.23894 | 0.10347
| 17 | 0.85 | 0.05 | 0.01 | 0.09 | 0.96 | 0.03 | 0.01 | 0.01 | 0.77333 | 0.22667 | 1 | 1 | 0.017055 | 0.0097544 | 0.95731 | 0.0068212 | 0.0090624 | 0.18938 | 0.76319 | 0.047431 | 0.11972 | 0.099969 | 0.67837 | 0.091947 | 0.01 | 0.40203 | 0.11384 | 0.054592 | 0.057554 | 0.32543 | 0.046551 | 0.22598 | 0.049055 | 0.29875 | 0.011259 | 0.41496 | 0.50987 | 0.024506 | 0.12321 | 0.23894 | 0.10347
| 18 | 0.85 | 0.05 | 0.01 | 0.09 | 0.96 | 0.03 | 0.01 | 0.01 | 0.77333 | 0.22667 | 1 | 1 | 0.017055 | 0.0097544 | 0.95731 | 0.0068212 | 0.0090624 | 0.18938 | 0.76319 | 0.047431 | 0.11972 | 0.099969 | 0.67837 | 0.091947 | 0.01 | 0.40203 | 0.11384 | 0.054592 | 0.057554 | 0.32543 | 0.046551 | 0.22598 | 0.049055 | 0.29875 | 0.011259 | 0.41496 | 0.50987 | 0.024506 | 0.12321 | 0.23894 | 0.10347
| 19 | 0.85 | 0.05 | 0.01 | 0.09 | 0.96 | 0.03 | 0.01 | 0.01 | 0.77333 | 0.22667 | 1 | 1 | 0.017055 | 0.0097544 | 0.95731 | 0.0068212 | 0.0090624 | 0.18938 | 0.76319 | 0.047431 | 0.11972 | 0.099969 | 0.67837 | 0.091947 | 0.01 | 0.40203 | 0.11384 | 0.054592 | 0.057554 | 0.32543 | 0.046551 | 0.22598 | 0.049055 | 0.29875 | 0.011259 | 0.41496 | 0.50987 | 0.024506 | 0.12321 | 0.23894 | 0.10347
| 20 | 0.85 | 0.05 | 0.01 | 0.09 | 0.96 | 0.03 | 0.01 | 0.01 | 0.77333 | 0.22667 | 1 | 1 | 0.017055 | 0.0097544 | 0.95731 | 0.0068212 | 0.0090624 | 0.18938 | 0.76319 | 0.047431 | 0.11972 | 0.099969 | 0.67837 | 0.091947 | 0.01 | 0.40203 | 0.11384 | 0.054592 | 0.057554 | 0.32543 | 0.046551 | 0.22598 | 0.049055 | 0.29875 | 0.011259 | 0.41496 | 0.50987 | 0.024506 | 0.12321 | 0.23894 | 0.10347
| 21 | 0.85 | 0.05 | 0.01 | 0.09 | 0.96 | 0.03 | 0.01 | 0.01 | 0.77333 | 0.22667 | 1 | 1 | 0.017055 | 0.0097544 | 0.95731 | 0.0068212 | 0.0090624 | 0.18938 | 0.76319 | 0.047431 | 0.11972 | 0.099969 | 0.67837 | 0.091947 | 0.01 | 0.40203 | 0.11384 | 0.054592 | 0.057554 | 0.32543 | 0.046551 | 0.22598 | 0.049055 | 0.29875 | 0.011259 | 0.41496 | 0.50987 | 0.024506 | 0.12321 | 0.23894 | 0.10347
| 22 | 0.85 | 0.05 | 0.01 | 0.09 | 0.96 | 0.03 | 0.01 | 0.01 | 0.77333 | 0.22667 | 1 | 1 | 0.017055 | 0.0097544 | 0.95731 | 0.0068212 | 0.0090624 | 0.18938 | 0.76319 | 0.047431 | 0.11972 | 0.099969 | 0.67837 | 0.091947 | 0.01 | 0.40203 | 0.11384 | 0.054592 | 0.057554 | 0.32543 | 0.046551 | 0.22598 | 0.049055 | 0.29875 | 0.011259 | 0.41496 | 0.50987 | 0.024506 | 0.12321 | 0.23894 | 0.10347
| 23 | 0.85 | 0.05 | 0.01 | 0.09 | 0.96 | 0.03 | 0.01 | 0.01 | 0.77333 | 0.22667 | 1 | 1 | 0.017055 | 0.0097544 | 0.95731 | 0.0068212 | 0.0090624 | 0.18938 | 0.76319 | 0.047431 | 0.11972 | 0.099969 | 0.67837 | 0.091947 | 0.01 | 0.40203 | 0.11384 | 0.054592 | 0.057554 | 0.32543 | 0.046551 | 0.22598 | 0.049055 | 0.29875 | 0.011259 | 0.41496 | 0.50987 | 0.024506 | 0.12321 | 0.23894 | 0.10347
| 24 | 0.85 | 0.05 | 0.01 | 0.09 | 0.96 | 0.03 | 0.01 | 0.01 | 0.77333 | 0.22667 | 1 | 1 | 0.017055 | 0.0097544 | 0.95731 | 0.0068212 | 0.0090624 | 0.18938 | 0.76319 | 0.047431 | 0.11972 | 0.099969 | 0.67837 | 0.091947 | 0.01 | 0.40203 | 0.11384 | 0.054592 | 0.057554 | 0.32543 | 0.046551 | 0.22598 | 0.049055 | 0.29875 | 0.011259 | 0.41496 | 0.50987 | 0.024506 | 0.12321 | 0.23894 | 0.10347
Y12 | 1 | 0.85 | 0.05 | 0.01 | 0.09 | 0.96 | 0.03 | 0.01 | 0.01 | 0.83 | 0.17 | 1 | 1 | 0.017055 | 0.0097544 | 0.95731 | 0.0068212 | 0.0090624 | 0.18938 | 0.76319 | 0.047431 | 0.11972 | 0.099969 | 0.67837 | 0.091947 | 0.01 | 0.40203 | 0.11384 | 0.054592 | 0.057554 | 0.32543 | 0.046551 | 0.22598 | 0.049055 | 0.29875 | 0.011259 | 0.41496 | 0.50987 | 0.024506 | 0.12321 | 0.23894 | 0.10347
| 2 | 0.85 | 0.05 | 0.01 | 0.09 | 0.96 | 0.03 | 0.01 | 0.01 | 0.83 | 0.17 | 1 | 1 | 0.017055 | 0.0097544 | 0.95731 | 0.0068212 | 0.0090624 | 0.18938 | 0.76319 | 0.047431 | 0.11972 | 0.099969 | 0.67837 | 0.091947 | 0.01 | 0.40203 | 0.11384 | 0.054592 | 0.057554 | 0.32543 | 0.046551 | 0.22598 | 0.049055 | 0.29875 | 0.011259 | 0.41496 | 0.50987 | 0.024506 | 0.12321 | 0.23894 | 0.10347
| 3 | 0.85 | 0.05 | 0.01 | 0.09 | 0.96 | 0.03 | 0.01 | 0.01 | 0.83 | 0.17 | 1 | 1 | 0.017055 | 0.0097544 | 0.95731 | 0.0068212 | 0.0090624 | 0.18938 | 0.76319 | 0.047431 | 0.11972 | 0.099969 | 0.67837 | 0.091947 | 0.01 | 0.40203 | 0.11384 | 0.054592 | 0.057554 | 0.32543 | 0.046551 | 0.22598 | 0.049055 | 0.29875 | 0.011259 | 0.41496 | 0.50987 | 0.024506 | 0.12321 | 0.23894 | 0.10347
| 4 | 0.85 | 0.05 | 0.01 | 0.09 | 0.96 | 0.03 | 0.01 | 0.01 | 0.83 | 0.17 | 1 | 1 | 0.017055 | 0.0097544 | 0.95731 | 0.0068212 | 0.0090624 | 0.18938 | 0.76319 | 0.047431 | 0.11972 | 0.099969 | 0.67837 | 0.091947 | 0.01 | 0.40203 | 0.11384 | 0.054592 | 0.057554 | 0.32543 | 0.046551 | 0.22598 | 0.049055 | 0.29875 | 0.011259 | 0.41496 | 0.50987 | 0.024506 | 0.12321 | 0.23894 | 0.10347
| 5 | 0.85 | 0.05 | 0.01 | 0.09 | 0.96 | 0.03 | 0.01 | 0.01 | 0.83 | 0.17 | 1 | 1 | 0.017055 | 0.0097544 | 0.95731 | 0.0068212 | 0.0090624 | 0.18938 | 0.76319 | 0.047431 | 0.11972 | 0.099969 | 0.67837 | 0.091947 | 0.01 | 0.40203 | 0.11384 | 0.054592 | 0.057554 | 0.32543 | 0.046551 | 0.22598 | 0.049055 | 0.29875 | 0.011259 | 0.41496 | 0.50987 | 0.024506 | 0.12321 | 0.23894 | 0.10347
| 6 | 0.85 | 0.05 | 0.01 | 0.09 | 0.96 | 0.03 | 0.01 | 0.01 | 0.83 | 0.17 | 1 | 1 | 0.017055 | 0.0097544 | 0.95731 | 0.0068212 | 0.0090624 | 0.18938 | 0.76319 | 0.047431 | 0.11972 | 0.099969 | 0.67837 | 0.091947 | 0.01 | 0.40203 | 0.11384 | 0.054592 | 0.057554 | 0.32543 | 0.046551 | 0.22598 | 0.049055 | 0.29875 | 0.011259 | 0.41496 | 0.50987 | 0.024506 | 0.12321 | 0.23894 | 0.10347
| 7 | 0.85 | 0.05 | 0.01 | 0.09 | 0.96 | 0.03 | 0.01 | 0.01 | 0.83 | 0.17 | 1 | 1 | 0.017055 | 0.0097544 | 0.95731 | 0.0068212 | 0.0090624 | 0.18938 | 0.76319 | 0.047431 | 0.11972 | 0.099969 | 0.67837 | 0.091947 | 0.01 | 0.40203 | 0.11384 | 0.054592 | 0.057554 | 0.32543 | 0.046551 | 0.22598 | 0.049055 | 0.29875 | 0.011259 | 0.41496 | 0.50987 | 0.024506 | 0.12321 | 0.23894 | 0.10347
| 8 | 0.85 | 0.05 | 0.01 | 0.09 | 0.96 | 0.03 | 0.01 | 0.01 | 0.83 | 0.17 | 1 | 1 | 0.017055 | 0.0097544 | 0.95731 | 0.0068212 | 0.0090624 | 0.18938 | 0.76319 | 0.047431 | 0.11972 | 0.099969 | 0.67837 | 0.091947 | 0.01 | 0.40203 | 0.11384 | 0.054592 | 0.057554 | 0.32543 | 0.046551 | 0.22598 | 0.049055 | 0.29875 | 0.011259 | 0.41496 | 0.50987 | 0.024506 | 0.12321 | 0.23894 | 0.10347
| 9 | 0.85 | 0.05 | 0.01 | 0.09 | 0.96 | 0.03 | 0.01 | 0.01 | 0.83 | 0.17 | 1 | 1 | 0.017055 | 0.0097544 | 0.95731 | 0.0068212 | 0.0090624 | 0.18938 | 0.76319 | 0.047431 | 0.11972 | 0.099969 | 0.67837 | 0.091947 | 0.01 | 0.40203 | 0.11384 | 0.054592 | 0.057554 | 0.32543 | 0.046551 | 0.22598 | 0.049055 | 0.29875 | 0.011259 | 0.41496 | 0.50987 | 0.024506 | 0.12321 | 0.23894 | 0.10347
| 10 | 0.85 | 0.05 | 0.01 | 0.09 | 0.96 | 0.03 | 0.01 | 0.01 | 0.83 | 0.17 | 1 | 1 | 0.017055 | 0.0097544 | 0.95731 | 0.0068212 | 0.0090624 | 0.18938 | 0.76319 | 0.047431 | 0.11972 | 0.099969 | 0.67837 | 0.091947 | 0.01 | 0.40203 | 0.11384 | 0.054592 | 0.057554 | 0.32543 | 0.046551 | 0.22598 | 0.049055 | 0.29875 | 0.011259 | 0.41496 | 0.50987 | 0.024506 | 0.12321 | 0.23894 | 0.10347
| 11 | 0.85 | 0.05 | 0.01 | 0.09 | 0.96 | 0.03 | 0.01 | 0.01 | 0.83 | 0.17 | 1 | 1 | 0.017055 | 0.0097544 | 0.95731 | 0.0068212 | 0.0090624 | 0.18938 | 0.76319 | 0.047431 | 0.11972 | 0.099969 | 0.67837 | 0.091947 | 0.01 | 0.40203 | 0.11384 | 0.054592 | 0.057554 | 0.32543 | 0.046551 | 0.22598 | 0.049055 | 0.29875 | 0.011259 | 0.41496 | 0.50987 | 0.024506 | 0.12321 | 0.23894 | 0.10347
| 12 | 0.85 | 0.05 | 0.01 | 0.09 | 0.96 | 0.03 | 0.01 | 0.01 | 0.83 | 0.17 | 1 | 1 | 0.017055 | 0.0097544 | 0.95731 | 0.0068212 | 0.0090624 | 0.18938 | 0.76319 | 0.047431 | 0.11972 | 0.099969 | 0.67837 | 0.091947 | 0.01 | 0.40203 | 0.11384 | 0.054592 | 0.057554 | 0.32543 | 0.046551 | 0.22598 | 0.049055 | 0.29875 | 0.011259 | 0.41496 | 0.50987 | 0.024506 | 0.12321 | 0.23894 | 0.10347
| 13 | 0.85 | 0.05 | 0.01 | 0.09 | 0.96 | 0.03 | 0.01 | 0.01 | 0.83 | 0.17 | 1 | 1 | 0.017055 | 0.0097544 | 0.95731 | 0.0068212 | 0.0090624 | 0.18938 | 0.76319 | 0.047431 | 0.11972 | 0.099969 | 0.67837 | 0.091947 | 0.01 | 0.40203 | 0.11384 | 0.054592 | 0.057554 | 0.32543 | 0.046551 | 0.22598 | 0.049055 | 0.29875 | 0.011259 | 0.41496 | 0.50987 | 0.024506 | 0.12321 | 0.23894 | 0.10347
| 14 | 0.85 | 0.05 | 0.01 | 0.09 | 0.96 | 0.03 | 0.01 | 0.01 | 0.83 | 0.17 | 1 | 1 | 0.017055 | 0.0097544 | 0.95731 | 0.0068212 | 0.0090624 | 0.18938 | 0.76319 | 0.047431 | 0.11972 | 0.099969 | 0.67837 | 0.091947 | 0.01 | 0.40203 | 0.11384 | 0.054592 | 0.057554 | 0.32543 | 0.046551 | 0.22598 | 0.049055 | 0.29875 | 0.011259 | 0.41496 | 0.50987 | 0.024506 | 0.12321 | 0.23894 | 0.10347
| 15 | 0.85 | 0.05 | 0.01 | 0.09 | 0.96 | 0.03 | 0.01 | 0.01 | 0.83 | 0.17 | 1 | 1 | 0.017055 | 0.0097544 | 0.95731 | 0.0068212 | 0.0090624 | 0.18938 | 0.76319 | 0.047431 | 0.11972 | 0.099969 | 0.67837 | 0.091947 | 0.01 | 0.40203 | 0.11384 | 0.054592 | 0.057554 | 0.32543 | 0.046551 | 0.22598 | 0.049055 | 0.29875 | 0.011259 | 0.41496 | 0.50987 | 0.024506 | 0.12321 | 0.23894 | 0.10347
| 16 | 0.85 | 0.05 | 0.01 | 0.09 | 0.96 | 0.03 | 0.01 | 0.01 | 0.83 | 0.17 | 1 | 1 | 0.017055 | 0.0097544 | 0.95731 | 0.0068212 | 0.0090624 | 0.18938 | 0.76319 | 0.047431 | 0.11972 | 0.099969 | 0.67837 | 0.091947 | 0.01 | 0.40203 | 0.11384 | 0.054592 | 0.057554 | 0.32543 | 0.046551 | 0.22598 | 0.049055 | 0.29875 | 0.011259 | 0.41496 | 0.50987 | 0.024506 | 0.12321 | 0.23894 | 0.10347
| 17 | 0.85 | 0.05 | 0.01 | 0.09 | 0.96 | 0.03 | 0.01 | 0.01 | 0.83 | 0.17 | 1 | 1 | 0.017055 | 0.0097544 | 0.95731 | 0.0068212 | 0.0090624 | 0.18938 | 0.76319 | 0.047431 | 0.11972 | 0.099969 | 0.67837 | 0.091947 | 0.01 | 0.40203 | 0.11384 | 0.054592 | 0.057554 | 0.32543 | 0.046551 | 0.22598 | 0.049055 | 0.29875 | 0.011259 | 0.41496 | 0.50987 | 0.024506 | 0.12321 | 0.23894 | 0.10347
| 18 | 0.85 | 0.05 | 0.01 | 0.09 | 0.96 | 0.03 | 0.01 | 0.01 | 0.83 | 0.17 | 1 | 1 | 0.017055 | 0.0097544 | 0.95731 | 0.0068212 | 0.0090624 | 0.18938 | 0.76319 | 0.047431 | 0.11972 | 0.099969 | 0.67837 | 0.091947 | 0.01 | 0.40203 | 0.11384 | 0.054592 | 0.057554 | 0.32543 | 0.046551 | 0.22598 | 0.049055 | 0.29875 | 0.011259 | 0.41496 | 0.50987 | 0.024506 | 0.12321 | 0.23894 | 0.10347
| 19 | 0.85 | 0.05 | 0.01 | 0.09 | 0.96 | 0.03 | 0.01 | 0.01 | 0.83 | 0.17 | 1 | 1 | 0.017055 | 0.0097544 | 0.95731 | 0.0068212 | 0.0090624 | 0.18938 | 0.76319 | 0.047431 | 0.11972 | 0.099969 | 0.67837 | 0.091947 | 0.01 | 0.40203 | 0.11384 | 0.054592 | 0.057554 | 0.32543 | 0.046551 | 0.22598 | 0.049055 | 0.29875 | 0.011259 | 0.41496 | 0.50987 | 0.024506 | 0.12321 | 0.23894 | 0.10347
| 20 | 0.85 | 0.05 | 0.01 | 0.09 | 0.96 | 0.03 | 0.01 | 0.01 | 0.83 | 0.17 | 1 | 1 | 0.017055 | 0.0097544 | 0.95731 | 0.0068212 | 0.0090624 | 0.18938 | 0.76319 | 0.047431 | 0.11972 | 0.099969 | 0.67837 | 0.091947 | 0.01 | 0.40203 | 0.11384 | 0.054592 | 0.057554 | 0.32543 | 0.046551 | 0.22598 | 0.049055 | 0.29875 | 0.011259 | 0.41496 | 0.50987 | 0.024506 | 0.12321 | 0.23894 | 0.10347
| 21 | 0.85 | 0.05 | 0.01 | 0.09 | 0.96 | 0.03 | 0.01 | 0.01 | 0.83 | 0.17 | 1 | 1 | 0.017055 | 0.0097544 | 0.95731 | 0.0068212 | 0.0090624 | 0.18938 | 0.76319 | 0.047431 | 0.11972 | 0.099969 | 0.67837 | 0.091947 | 0.01 | 0.40203 | 0.11384 | 0.054592 | 0.057554 | 0.32543 | 0.046551 | 0.22598 | 0.049055 | 0.29875 | 0.011259 | 0.41496 | 0.50987 | 0.024506 | 0.12321 | 0.23894 | 0.10347
| 22 | 0.85 | 0.05 | 0.01 | 0.09 | 0.96 | 0.03 | 0.01 | 0.01 | 0.83 | 0.17 | 1 | 1 | 0.017055 | 0.0097544 | 0.95731 | 0.0068212 | 0.0090624 | 0.18938 | 0.76319 | 0.047431 | 0.11972 | 0.099969 | 0.67837 | 0.091947 | 0.01 | 0.40203 | 0.11384 | 0.054592 | 0.057554 | 0.32543 | 0.046551 | 0.22598 | 0.049055 | 0.29875 | 0.011259 | 0.41496 | 0.50987 | 0.024506 | 0.12321 | 0.23894 | 0.10347
| 23 | 0.85 | 0.05 | 0.01 | 0.09 | 0.96 | 0.03 | 0.01 | 0.01 | 0.83 | 0.17 | 1 | 1 | 0.017055 | 0.0097544 | 0.95731 | 0.0068212 | 0.0090624 | 0.18938 | 0.76319 | 0.047431 | 0.11972 | 0.099969 | 0.67837 | 0.091947 | 0.01 | 0.40203 | 0.11384 | 0.054592 | 0.057554 | 0.32543 | 0.046551 | 0.22598 | 0.049055 | 0.29875 | 0.011259 | 0.41496 | 0.50987 | 0.024506 | 0.12321 | 0.23894 | 0.10347
| 24 | 0.85 | 0.05 | 0.01 | 0.09 | 0.96 | 0.03 | 0.01 | 0.01 | 0.83 | 0.17 | 1 | 1 | 0.017055 | 0.0097544 | 0.95731 | 0.0068212 | 0.0090624 | 0.18938 | 0.76319 | 0.047431 | 0.11972 | 0.099969 | 0.67837 | 0.091947 | 0.01 | 0.40203 | 0.11384 | 0.054592 | 0.057554 | 0.32543 | 0.046551 | 0.22598 | 0.049055 | 0.29875 | 0.011259 | 0.41496 | 0.50987 | 0.024506 | 0.12321 | 0.23894 | 0.10347
Y13 | 1 | 0.85 | 0.05 | 0.01 | 0.09 | 0.96 | 0.03 | 0.01 | 0.01 | 0.88667 | 0.11333 | 1 | 1 | 0.017055 | 0.0097544 | 0.95731 | 0.0068212 | 0.0090624 | 0.18938 | 0.76319 | 0.047431 | 0.11972 | 0.099969 | 0.67837 | 0.091947 | 0.01 | 0.40203 | 0.11384 | 0.054592 | 0.057554 | 0.32543 | 0.046551 | 0.22598 | 0.049055 | 0.29875 | 0.011259 | 0.41496 | 0.50987 | 0.024506 | 0.12321 | 0.23894 | 0.10347
| 2 | 0.85 | 0.05 | 0.01 | 0.09 | 0.96 | 0.03 | 0.01 | 0.01 | 0.88667 | 0.11333 | 1 | 1 | 0.017055 | 0.0097544 | 0.95731 | 0.0068212 | 0.0090624 | 0.18938 | 0.76319 | 0.047431 | 0.11972 | 0.099969 | 0.67837 | 0.091947 | 0.01 | 0.40203 | 0.11384 | 0.054592 | 0.057554 | 0.32543 | 0.046551 | 0.22598 | 0.049055 | 0.29875 | 0.011259 | 0.41496 | 0.50987 | 0.024506 | 0.12321 | 0.23894 | 0.10347
| 3 | 0.85 | 0.05 | 0.01 | 0.09 | 0.96 | 0.03 | 0.01 | 0.01 | 0.88667 | 0.11333 | 1 | 1 | 0.017055 | 0.0097544 | 0.95731 | 0.0068212 | 0.0090624 | 0.18938 | 0.76319 | 0.047431 | 0.11972 | 0.099969 | 0.67837 | 0.091947 | 0.01 | 0.40203 | 0.11384 | 0.054592 | 0.057554 | 0.32543 | 0.046551 | 0.22598 | 0.049055 | 0.29875 | 0.011259 | 0.41496 | 0.50987 | 0.024506 | 0.12321 | 0.23894 | 0.10347
| 4 | 0.85 | 0.05 | 0.01 | 0.09 | 0.96 | 0.03 | 0.01 | 0.01 | 0.88667 | 0.11333 | 1 | 1 | 0.017055 | 0.0097544 | 0.95731 | 0.0068212 | 0.0090624 | 0.18938 | 0.76319 | 0.047431 | 0.11972 | 0.099969 | 0.67837 | 0.091947 | 0.01 | 0.40203 | 0.11384 | 0.054592 | 0.057554 | 0.32543 | 0.046551 | 0.22598 | 0.049055 | 0.29875 | 0.011259 | 0.41496 | 0.50987 | 0.024506 | 0.12321 | 0.23894 | 0.10347
| 5 | 0.85 | 0.05 | 0.01 | 0.09 | 0.96 | 0.03 | 0.01 | 0.01 | 0.88667 | 0.11333 | 1 | 1 | 0.017055 | 0.0097544 | 0.95731 | 0.0068212 | 0.0090624 | 0.18938 | 0.76319 | 0.047431 | 0.11972 | 0.099969 | 0.67837 | 0.091947 | 0.01 | 0.40203 | 0.11384 | 0.054592 | 0.057554 | 0.32543 | 0.046551 | 0.22598 | 0.049055 | 0.29875 | 0.011259 | 0.41496 | 0.50987 | 0.024506 | 0.12321 | 0.23894 | 0.10347
| 6 | 0.85 | 0.05 | 0.01 | 0.09 | 0.96 | 0.03 | 0.01 | 0.01 | 0.88667 | 0.11333 | 1 | 1 | 0.017055 | 0.0097544 | 0.95731 | 0.0068212 | 0.0090624 | 0.18938 | 0.76319 | 0.047431 | 0.11972 | 0.099969 | 0.67837 | 0.091947 | 0.01 | 0.40203 | 0.11384 | 0.054592 | 0.057554 | 0.32543 | 0.046551 | 0.22598 | 0.049055 | 0.29875 | 0.011259 | 0.41496 | 0.50987 | 0.024506 | 0.12321 | 0.23894 | 0.10347
| 7 | 0.85 | 0.05 | 0.01 | 0.09 | 0.96 | 0.03 | 0.01 | 0.01 | 0.88667 | 0.11333 | 1 | 1 | 0.017055 | 0.0097544 | 0.95731 | 0.0068212 | 0.0090624 | 0.18938 | 0.76319 | 0.047431 | 0.11972 | 0.099969 | 0.67837 | 0.091947 | 0.01 | 0.40203 | 0.11384 | 0.054592 | 0.057554 | 0.32543 | 0.046551 | 0.22598 | 0.049055 | 0.29875 | 0.011259 | 0.41496 | 0.50987 | 0.024506 | 0.12321 | 0.23894 | 0.10347
| 8 | 0.85 | 0.05 | 0.01 | 0.09 | 0.96 | 0.03 | 0.01 | 0.01 | 0.88667 | 0.11333 | 1 | 1 | 0.017055 | 0.0097544 | 0.95731 | 0.0068212 | 0.0090624 | 0.18938 | 0.76319 | 0.047431 | 0.11972 | 0.099969 | 0.67837 | 0.091947 | 0.01 | 0.40203 | 0.11384 | 0.054592 | 0.057554 | 0.32543 | 0.046551 | 0.22598 | 0.049055 | 0.29875 | 0.011259 | 0.41496 | 0.50987 | 0.024506 | 0.12321 | 0.23894 | 0.10347
| 9 | 0.85 | 0.05 | 0.01 | 0.09 | 0.96 | 0.03 | 0.01 | 0.01 | 0.88667 | 0.11333 | 1 | 1 | 0.017055 | 0.0097544 | 0.95731 | 0.0068212 | 0.0090624 | 0.18938 | 0.76319 | 0.047431 | 0.11972 | 0.099969 | 0.67837 | 0.091947 | 0.01 | 0.40203 | 0.11384 | 0.054592 | 0.057554 | 0.32543 | 0.046551 | 0.22598 | 0.049055 | 0.29875 | 0.011259 | 0.41496 | 0.50987 | 0.024506 | 0.12321 | 0.23894 | 0.10347
| 10 | 0.85 | 0.05 | 0.01 | 0.09 | 0.96 | 0.03 | 0.01 | 0.01 | 0.88667 | 0.11333 | 1 | 1 | 0.017055 | 0.0097544 | 0.95731 | 0.0068212 | 0.0090624 | 0.18938 | 0.76319 | 0.047431 | 0.11972 | 0.099969 | 0.67837 | 0.091947 | 0.01 | 0.40203 | 0.11384 | 0.054592 | 0.057554 | 0.32543 | 0.046551 | 0.22598 | 0.049055 | 0.29875 | 0.011259 | 0.41496 | 0.50987 | 0.024506 | 0.12321 | 0.23894 | 0.10347
| 11 | 0.85 | 0.05 | 0.01 | 0.09 | 0.96 | 0.03 | 0.01 | 0.01 | 0.88667 | 0.11333 | 1 | 1 | 0.017055 | 0.0097544 | 0.95731 | 0.0068212 | 0.0090624 | 0.18938 | 0.76319 | 0.047431 | 0.11972 | 0.099969 | 0.67837 | 0.091947 | 0.01 | 0.40203 | 0.11384 | 0.054592 | 0.057554 | 0.32543 | 0.046551 | 0.22598 | 0.049055 | 0.29875 | 0.011259 | 0.41496 | 0.50987 | 0.024506 | 0.12321 | 0.23894 | 0.10347
| 12 | 0.85 | 0.05 | 0.01 | 0.09 | 0.96 | 0.03 | 0.01 | 0.01 | 0.88667 | 0.11333 | 1 | 1 | 0.017055 | 0.0097544 | 0.95731 | 0.0068212 | 0.0090624 | 0.18938 | 0.76319 | 0.047431 | 0.11972 | 0.099969 | 0.67837 | 0.091947 | 0.01 | 0.40203 | 0.11384 | 0.054592 | 0.057554 | 0.32543 | 0.046551 | 0.22598 | 0.049055 | 0.29875 | 0.011259 | 0.41496 | 0.50987 | 0.024506 | 0.12321 | 0.23894 | 0.10347
| 13 | 0.85 | 0.05 | 0.01 | 0.09 | 0.96 | 0.03 | 0.01 | 0.01 | 0.88667 | 0.11333 | 1 | 1 | 0.017055 | 0.0097544 | 0.95731 | 0.0068212 | 0.0090624 | 0.18938 | 0.76319 | 0.047431 | 0.11972 | 0.099969 | 0.67837 | 0.091947 | 0.01 | 0.40203 | 0.11384 | 0.054592 | 0.057554 | 0.32543 | 0.046551 | 0.22598 | 0.049055 | 0.29875 | 0.011259 | 0.41496 | 0.50987 | 0.024506 | 0.12321 | 0.23894 | 0.10347
| 14 | 0.85 | 0.05 | 0.01 | 0.09 | 0.96 | 0.03 | 0.01 | 0.01 | 0.88667 | 0.11333 | 1 | 1 | 0.017055 | 0.0097544 | 0.95731 | 0.0068212 | 0.0090624 | 0.18938 | 0.76319 | 0.047431 | 0.11972 | 0.099969 | 0.67837 | 0.091947 | 0.01 | 0.40203 | 0.11384 | 0.054592 | 0.057554 | 0.32543 | 0.046551 | 0.22598 | 0.049055 | 0.29875 | 0.011259 | 0.41496 | 0.50987 | 0.024506 | 0.12321 | 0.23894 | 0.10347
| 15 | 0.85 | 0.05 | 0.01 | 0.09 | 0.96 | 0.03 | 0.01 | 0.01 | 0.88667 | 0.11333 | 1 | 1 | 0.017055 | 0.0097544 | 0.95731 | 0.0068212 | 0.0090624 | 0.18938 | 0.76319 | 0.047431 | 0.11972 | 0.099969 | 0.67837 | 0.091947 | 0.01 | 0.40203 | 0.11384 | 0.054592 | 0.057554 | 0.32543 | 0.046551 | 0.22598 | 0.049055 | 0.29875 | 0.011259 | 0.41496 | 0.50987 | 0.024506 | 0.12321 | 0.23894 | 0.10347
| 16 | 0.85 | 0.05 | 0.01 | 0.09 | 0.96 | 0.03 | 0.01 | 0.01 | 0.88667 | 0.11333 | 1 | 1 | 0.017055 | 0.0097544 | 0.95731 | 0.0068212 | 0.0090624 | 0.18938 | 0.76319 | 0.047431 | 0.11972 | 0.099969 | 0.67837 | 0.091947 | 0.01 | 0.40203 | 0.11384 | 0.054592 | 0.057554 | 0.32543 | 0.046551 | 0.22598 | 0.049055 | 0.29875 | 0.011259 | 0.41496 | 0.50987 | 0.024506 | 0.12321 | 0.23894 | 0.10347
| 17 | 0.85 | 0.05 | 0.01 | 0.09 | 0.96 | 0.03 | 0.01 | 0.01 | 0.88667 | 0.11333 | 1 | 1 | 0.017055 | 0.0097544 | 0.95731 | 0.0068212 | 0.0090624 | 0.18938 | 0.76319 | 0.047431 | 0.11972 | 0.099969 | 0.67837 | 0.091947 | 0.01 | 0.40203 | 0.11384 | 0.054592 | 0.057554 | 0.32543 | 0.046551 | 0.22598 | 0.049055 | 0.29875 | 0.011259 | 0.41496 | 0.50987 | 0.024506 | 0.12321 | 0.23894 | 0.10347
| 18 | 0.85 | 0.05 | 0.01 | 0.09 | 0.96 | 0.03 | 0.01 | 0.01 | 0.88667 | 0.11333 | 1 | 1 | 0.017055 | 0.0097544 | 0.95731 | 0.0068212 | 0.0090624 | 0.18938 | 0.76319 | 0.047431 | 0.11972 | 0.099969 | 0.67837 | 0.091947 | 0.01 | 0.40203 | 0.11384 | 0.054592 | 0.057554 | 0.32543 | 0.046551 | 0.22598 | 0.049055 | 0.29875 | 0.011259 | 0.41496 | 0.50987 | 0.024506 | 0.12321 | 0.23894 | 0.10347
| 19 | 0.85 | 0.05 | 0.01 | 0.09 | 0.96 | 0.03 | 0.01 | 0.01 | 0.88667 | 0.11333 | 1 | 1 | 0.017055 | 0.0097544 | 0.95731 | 0.0068212 | 0.0090624 | 0.18938 | 0.76319 | 0.047431 | 0.11972 | 0.099969 | 0.67837 | 0.091947 | 0.01 | 0.40203 | 0.11384 | 0.054592 | 0.057554 | 0.32543 | 0.046551 | 0.22598 | 0.049055 | 0.29875 | 0.011259 | 0.41496 | 0.50987 | 0.024506 | 0.12321 | 0.23894 | 0.10347
| 20 | 0.85 | 0.05 | 0.01 | 0.09 | 0.96 | 0.03 | 0.01 | 0.01 | 0.88667 | 0.11333 | 1 | 1 | 0.017055 | 0.0097544 | 0.95731 | 0.0068212 | 0.0090624 | 0.18938 | 0.76319 | 0.047431 | 0.11972 | 0.099969 | 0.67837 | 0.091947 | 0.01 | 0.40203 | 0.11384 | 0.054592 | 0.057554 | 0.32543 | 0.046551 | 0.22598 | 0.049055 | 0.29875 | 0.011259 | 0.41496 | 0.50987 | 0.024506 | 0.12321 | 0.23894 | 0.10347
| 21 | 0.85 | 0.05 | 0.01 | 0.09 | 0.96 | 0.03 | 0.01 | 0.01 | 0.88667 | 0.11333 | 1 | 1 | 0.017055 | 0.0097544 | 0.95731 | 0.0068212 | 0.0090624 | 0.18938 | 0.76319 | 0.047431 | 0.11972 | 0.099969 | 0.67837 | 0.091947 | 0.01 | 0.40203 | 0.11384 | 0.054592 | 0.057554 | 0.32543 | 0.046551 | 0.22598 | 0.049055 | 0.29875 | 0.011259 | 0.41496 | 0.50987 | 0.024506 | 0.12321 | 0.23894 | 0.10347
| 22 | 0.85 | 0.05 | 0.01 | 0.09 | 0.96 | 0.03 | 0.01 | 0.01 | 0.88667 | 0.11333 | 1 | 1 | 0.017055 | 0.0097544 | 0.95731 | 0.0068212 | 0.0090624 | 0.18938 | 0.76319 | 0.047431 | 0.11972 | 0.099969 | 0.67837 | 0.091947 | 0.01 | 0.40203 | 0.11384 | 0.054592 | 0.057554 | 0.32543 | 0.046551 | 0.22598 | 0.049055 | 0.29875 | 0.011259 | 0.41496 | 0.50987 | 0.024506 | 0.12321 | 0.23894 | 0.10347
| 23 | 0.85 | 0.05 | 0.01 | 0.09 | 0.96 | 0.03 | 0.01 | 0.01 | 0.88667 | 0.11333 | 1 | 1 | 0.017055 | 0.0097544 | 0.95731 | 0.0068212 | 0.0090624 | 0.18938 | 0.76319 | 0.047431 | 0.11972 | 0.099969 | 0.67837 | 0.091947 | 0.01 | 0.40203 | 0.11384 | 0.054592 | 0.057554 | 0.32543 | 0.046551 | 0.22598 | 0.049055 | 0.29875 | 0.011259 | 0.41496 | 0.50987 | 0.024506 | 0.12321 | 0.23894 | 0.10347
| 24 | 0.85 | 0.05 | 0.01 | 0.09 | 0.96 | 0.03 | 0.01 | 0.01 | 0.88667 | 0.11333 | 1 | 1 | 0.017055 | 0.0097544 | 0.95731 | 0.0068212 | 0.0090624 | 0.18938 | 0.76319 | 0.047431 | 0.11972 | 0.099969 | 0.67837 | 0.091947 | 0.01 | 0.40203 | 0.11384 | 0.054592 | 0.057554 | 0.32543 | 0.046551 | 0.22598 | 0.049055 | 0.29875 | 0.011259 | 0.41496 | 0.50987 | 0.024506 | 0.12321 | 0.23894 | 0.10347
Y14 | 1 | 0.85 | 0.05 | 0.01 | 0.09 | 0.96 | 0.03 | 0.01 | 0.01 | 0.94333 | 0.056667 | 1 | 1 | 0.017055 | 0.0097544 | 0.95731 | 0.0068212 | 0.0090624 | 0.18938 | 0.76319 | 0.047431 | 0.11972 | 0.099969 | 0.67837 | 0.091947 | 0.01 | 0.40203 | 0.11384 | 0.054592 | 0.057554 | 0.32543 | 0.046551 | 0.22598 | 0.049055 | 0.29875 | 0.011259 | 0.41496 | 0.50987 | 0.024506 | 0.12321 | 0.23894 | 0.10347
| 2 | 0.85 | 0.05 | 0.01 | 0.09 | 0.96 | 0.03 | 0.01 | 0.01 | 0.94333 | 0.056667 | 1 | 1 | 0.017055 | 0.0097544 | 0.95731 | 0.0068212 | 0.0090624 | 0.18938 | 0.76319 | 0.047431 | 0.11972 | 0.099969 | 0.67837 | 0.091947 | 0.01 | 0.40203 | 0.11384 | 0.054592 | 0.057554 | 0.32543 | 0.046551 | 0.22598 | 0.049055 | 0.29875 | 0.011259 | 0.41496 | 0.50987 | 0.024506 | 0.12321 | 0.23894 | 0.10347
| 3 | 0.85 | 0.05 | 0.01 | 0.09 | 0.96 | 0.03 | 0.01 | 0.01 | 0.94333 | 0.056667 | 1 | 1 | 0.017055 | 0.0097544 | 0.95731 | 0.0068212 | 0.0090624 | 0.18938 | 0.76319 | 0.047431 | 0.11972 | 0.099969 | 0.67837 | 0.091947 | 0.01 | 0.40203 | 0.11384 | 0.054592 | 0.057554 | 0.32543 | 0.046551 | 0.22598 | 0.049055 | 0.29875 | 0.011259 | 0.41496 | 0.50987 | 0.024506 | 0.12321 | 0.23894 | 0.10347
| 4 | 0.85 | 0.05 | 0.01 | 0.09 | 0.96 | 0.03 | 0.01 | 0.01 | 0.94333 | 0.056667 | 1 | 1 | 0.017055 | 0.0097544 | 0.95731 | 0.0068212 | 0.0090624 | 0.18938 | 0.76319 | 0.047431 | 0.11972 | 0.099969 | 0.67837 | 0.091947 | 0.01 | 0.40203 | 0.11384 | 0.054592 | 0.057554 | 0.32543 | 0.046551 | 0.22598 | 0.049055 | 0.29875 | 0.011259 | 0.41496 | 0.50987 | 0.024506 | 0.12321 | 0.23894 | 0.10347
| 5 | 0.85 | 0.05 | 0.01 | 0.09 | 0.96 | 0.03 | 0.01 | 0.01 | 0.94333 | 0.056667 | 1 | 1 | 0.017055 | 0.0097544 | 0.95731 | 0.0068212 | 0.0090624 | 0.18938 | 0.76319 | 0.047431 | 0.11972 | 0.099969 | 0.67837 | 0.091947 | 0.01 | 0.40203 | 0.11384 | 0.054592 | 0.057554 | 0.32543 | 0.046551 | 0.22598 | 0.049055 | 0.29875 | 0.011259 | 0.41496 | 0.50987 | 0.024506 | 0.12321 | 0.23894 | 0.10347
| 6 | 0.85 | 0.05 | 0.01 | 0.09 | 0.96 | 0.03 | 0.01 | 0.01 | 0.94333 | 0.056667 | 1 | 1 | 0.017055 | 0.0097544 | 0.95731 | 0.0068212 | 0.0090624 | 0.18938 | 0.76319 | 0.047431 | 0.11972 | 0.099969 | 0.67837 | 0.091947 | 0.01 | 0.40203 | 0.11384 | 0.054592 | 0.057554 | 0.32543 | 0.046551 | 0.22598 | 0.049055 | 0.29875 | 0.011259 | 0.41496 | 0.50987 | 0.024506 | 0.12321 | 0.23894 | 0.10347
| 7 | 0.85 | 0.05 | 0.01 | 0.09 | 0.96 | 0.03 | 0.01 | 0.01 | 0.94333 | 0.056667 | 1 | 1 | 0.017055 | 0.0097544 | 0.95731 | 0.0068212 | 0.0090624 | 0.18938 | 0.76319 | 0.047431 | 0.11972 | 0.099969 | 0.67837 | 0.091947 | 0.01 | 0.40203 | 0.11384 | 0.054592 | 0.057554 | 0.32543 | 0.046551 | 0.22598 | 0.049055 | 0.29875 | 0.011259 | 0.41496 | 0.50987 | 0.024506 | 0.12321 | 0.23894 | 0.10347
| 8 | 0.85 | 0.05 | 0.01 | 0.09 | 0.96 | 0.03 | 0.01 | 0.01 | 0.94333 | 0.056667 | 1 | 1 | 0.017055 | 0.0097544 | 0.95731 | 0.0068212 | 0.0090624 | 0.18938 | 0.76319 | 0.047431 | 0.11972 | 0.099969 | 0.67837 | 0.091947 | 0.01 | 0.40203 | 0.11384 | 0.054592 | 0.057554 | 0.32543 | 0.046551 | 0.22598 | 0.049055 | 0.29875 | 0.011259 | 0.41496 | 0.50987 | 0.024506 | 0.12321 | 0.23894 | 0.10347
| 9 | 0.85 | 0.05 | 0.01 | 0.09 | 0.96 | 0.03 | 0.01 | 0.01 | 0.94333 | 0.056667 | 1 | 1 | 0.017055 | 0.0097544 | 0.95731 | 0.0068212 | 0.0090624 | 0.18938 | 0.76319 | 0.047431 | 0.11972 | 0.099969 | 0.67837 | 0.091947 | 0.01 | 0.40203 | 0.11384 | 0.054592 | 0.057554 | 0.32543 | 0.046551 | 0.22598 | 0.049055 | 0.29875 | 0.011259 | 0.41496 | 0.50987 | 0.024506 | 0.12321 | 0.23894 | 0.10347
| 10 | 0.85 | 0.05 | 0.01 | 0.09 | 0.96 | 0.03 | 0.01 | 0.01 | 0.94333 | 0.056667 | 1 | 1 | 0.017055 | 0.0097544 | 0.95731 | 0.0068212 | 0.0090624 | 0.18938 | 0.76319 | 0.047431 | 0.11972 | 0.099969 | 0.67837 | 0.091947 | 0.01 | 0.40203 | 0.11384 | 0.054592 | 0.057554 | 0.32543 | 0.046551 | 0.22598 | 0.049055 | 0.29875 | 0.011259 | 0.41496 | 0.50987 | 0.024506 | 0.12321 | 0.23894 | 0.10347
| 11 | 0.85 | 0.05 | 0.01 | 0.09 | 0.96 | 0.03 | 0.01 | 0.01 | 0.94333 | 0.056667 | 1 | 1 | 0.017055 | 0.0097544 | 0.95731 | 0.0068212 | 0.0090624 | 0.18938 | 0.76319 | 0.047431 | 0.11972 | 0.099969 | 0.67837 | 0.091947 | 0.01 | 0.40203 | 0.11384 | 0.054592 | 0.057554 | 0.32543 | 0.046551 | 0.22598 | 0.049055 | 0.29875 | 0.011259 | 0.41496 | 0.50987 | 0.024506 | 0.12321 | 0.23894 | 0.10347
| 12 | 0.85 | 0.05 | 0.01 | 0.09 | 0.96 | 0.03 | 0.01 | 0.01 | 0.94333 | 0.056667 | 1 | 1 | 0.017055 | 0.0097544 | 0.95731 | 0.0068212 | 0.0090624 | 0.18938 | 0.76319 | 0.047431 | 0.11972 | 0.099969 | 0.67837 | 0.091947 | 0.01 | 0.40203 | 0.11384 | 0.054592 | 0.057554 | 0.32543 | 0.046551 | 0.22598 | 0.049055 | 0.29875 | 0.011259 | 0.41496 | 0.50987 | 0.024506 | 0.12321 | 0.23894 | 0.10347
| 13 | 0.85 | 0.05 | 0.01 | 0.09 | 0.96 | 0.03 | 0.01 | 0.01 | 0.94333 | 0.056667 | 1 | 1 | 0.017055 | 0.0097544 | 0.95731 | 0.0068212 | 0.0090624 | 0.18938 | 0.76319 | 0.047431 | 0.11972 | 0.099969 | 0.67837 | 0.091947 | 0.01 | 0.40203 | 0.11384 | 0.054592 | 0.057554 | 0.32543 | 0.046551 | 0.22598 | 0.049055 | 0.29875 | 0.011259 | 0.41496 | 0.50987 | 0.024506 | 0.12321 | 0.23894 | 0.10347
| 14 | 0.85 | 0.05 | 0.01 | 0.09 | 0.96 | 0.03 | 0.01 | 0.01 | 0.94333 | 0.056667 | 1 | 1 | 0.017055 | 0.0097544 | 0.95731 | 0.0068212 | 0.0090624 | 0.18938 | 0.76319 | 0.047431 | 0.11972 | 0.099969 | 0.67837 | 0.091947 | 0.01 | 0.40203 | 0.11384 | 0.054592 | 0.057554 | 0.32543 | 0.046551 | 0.22598 | 0.049055 | 0.29875 | 0.011259 | 0.41496 | 0.50987 | 0.024506 | 0.12321 | 0.23894 | 0.10347
| 15 | 0.85 | 0.05 | 0.01 | 0.09 | 0.96 | 0.03 | 0.01 | 0.01 | 0.94333 | 0.056667 | 1 | 1 | 0.017055 | 0.0097544 | 0.95731 | 0.0068212 | 0.0090624 | 0.18938 | 0.76319 | 0.047431 | 0.11972 | 0.099969 | 0.67837 | 0.091947 | 0.01 | 0.40203 | 0.11384 | 0.054592 | 0.057554 | 0.32543 | 0.046551 | 0.22598 | 0.049055 | 0.29875 | 0.011259 | 0.41496 | 0.50987 | 0.024506 | 0.12321 | 0.23894 | 0.10347
| 16 | 0.85 | 0.05 | 0.01 | 0.09 | 0.96 | 0.03 | 0.01 | 0.01 | 0.94333 | 0.056667 | 1 | 1 | 0.017055 | 0.0097544 | 0.95731 | 0.0068212 | 0.0090624 | 0.18938 | 0.76319 | 0.047431 | 0.11972 | 0.099969 | 0.67837 | 0.091947 | 0.01 | 0.40203 | 0.11384 | 0.054592 | 0.057554 | 0.32543 | 0.046551 | 0.22598 | 0.049055 | 0.29875 | 0.011259 | 0.41496 | 0.50987 | 0.024506 | 0.12321 | 0.23894 | 0.10347
| 17 | 0.85 | 0.05 | 0.01 | 0.09 | 0.96 | 0.03 | 0.01 | 0.01 | 0.94333 | 0.056667 | 1 | 1 | 0.017055 | 0.0097544 | 0.95731 | 0.0068212 | 0.0090624 | 0.18938 | 0.76319 | 0.047431 | 0.11972 | 0.099969 | 0.67837 | 0.091947 | 0.01 | 0.40203 | 0.11384 | 0.054592 | 0.057554 | 0.32543 | 0.046551 | 0.22598 | 0.049055 | 0.29875 | 0.011259 | 0.41496 | 0.50987 | 0.024506 | 0.12321 | 0.23894 | 0.10347
| 18 | 0.85 | 0.05 | 0.01 | 0.09 | 0.96 | 0.03 | 0.01 | 0.01 | 0.94333 | 0.056667 | 1 | 1 | 0.017055 | 0.0097544 | 0.95731 | 0.0068212 | 0.0090624 | 0.18938 | 0.76319 | 0.047431 | 0.11972 | 0.099969 | 0.67837 | 0.091947 | 0.01 | 0.40203 | 0.11384 | 0.054592 | 0.057554 | 0.32543 | 0.046551 | 0.22598 | 0.049055 | 0.29875 | 0.011259 | 0.41496 | 0.50987 | 0.024506 | 0.12321 | 0.23894 | 0.10347
| 19 | 0.85 | 0.05 | 0.01 | 0.09 | 0.96 | 0.03 | 0.01 | 0.01 | 0.94333 | 0.056667 | 1 | 1 | 0.017055 | 0.0097544 | 0.95731 | 0.0068212 | 0.0090624 | 0.18938 | 0.76319 | 0.047431 | 0.11972 | 0.099969 | 0.67837 | 0.091947 | 0.01 | 0.40203 | 0.11384 | 0.054592 | 0.057554 | 0.32543 | 0.046551 | 0.22598 | 0.049055 | 0.29875 | 0.011259 | 0.41496 | 0.50987 | 0.024506 | 0.12321 | 0.23894 | 0.10347
| 20 | 0.85 | 0.05 | 0.01 | 0.09 | 0.96 | 0.03 | 0.01 | 0.01 | 0.94333 | 0.056667 | 1 | 1 | 0.017055 | 0.0097544 | 0.95731 | 0.0068212 | 0.0090624 | 0.18938 | 0.76319 | 0.047431 | 0.11972 | 0.099969 | 0.67837 | 0.091947 | 0.01 | 0.40203 | 0.11384 | 0.054592 | 0.057554 | 0.32543 | 0.046551 | 0.22598 | 0.049055 | 0.29875 | 0.011259 | 0.41496 | 0.50987 | 0.024506 | 0.12321 | 0.23894 | 0.10347
| 21 | 0.85 | 0.05 | 0.01 | 0.09 | 0.96 | 0.03 | 0.01 | 0.01 | 0.94333 | 0.056667 | 1 | 1 | 0.017055 | 0.0097544 | 0.95731 | 0.0068212 | 0.0090624 | 0.18938 | 0.76319 | 0.047431 | 0.11972 | 0.099969 | 0.67837 | 0.091947 | 0.01 | 0.40203 | 0.11384 | 0.054592 | 0.057554 | 0.32543 | 0.046551 | 0.22598 | 0.049055 | 0.29875 | 0.011259 | 0.41496 | 0.50987 | 0.024506 | 0.12321 | 0.23894 | 0.10347
| 22 | 0.85 | 0.05 | 0.01 | 0.09 | 0.96 | 0.03 | 0.01 | 0.01 | 0.94333 | 0.056667 | 1 | 1 | 0.017055 | 0.0097544 | 0.95731 | 0.0068212 | 0.0090624 | 0.18938 | 0.76319 | 0.047431 | 0.11972 | 0.099969 | 0.67837 | 0.091947 | 0.01 | 0.40203 | 0.11384 | 0.054592 | 0.057554 | 0.32543 | 0.046551 | 0.22598 | 0.049055 | 0.29875 | 0.011259 | 0.41496 | 0.50987 | 0.024506 | 0.12321 | 0.23894 | 0.10347
| 23 | 0.85 | 0.05 | 0.01 | 0.09 | 0.96 | 0.03 | 0.01 | 0.01 | 0.94333 | 0.056667 | 1 | 1 | 0.017055 | 0.0097544 | 0.95731 | 0.0068212 | 0.0090624 | 0.18938 | 0.76319 | 0.047431 | 0.11972 | 0.099969 | 0.67837 | 0.091947 | 0.01 | 0.40203 | 0.11384 | 0.054592 | 0.057554 | 0.32543 | 0.046551 | 0.22598 | 0.049055 | 0.29875 | 0.011259 | 0.41496 | 0.50987 | 0.024506 | 0.12321 | 0.23894 | 0.10347
| 24 | 0.85 | 0.05 | 0.01 | 0.09 | 0.96 | 0.03 | 0.01 | 0.01 | 0.94333 | 0.056667 | 1 | 1 | 0.017055 | 0.0097544 | 0.95731 | 0.0068212 | 0.0090624 | 0.18938 | 0.76319 | 0.047431 | 0.11972 | 0.099969 | 0.67837 | 0.091947 | 0.01 | 0.40203 | 0.11384 | 0.054592 | 0.057554 | 0.32543 | 0.046551 | 0.22598 | 0.049055 | 0.29875 | 0.011259 | 0.41496 | 0.50987 | 0.024506 | 0.12321 | 0.23894 | 0.10347
Y15 | 1 | 0.85 | 0.05 | 0.01 | 0.09 | 0.96 | 0.03 | 0.01 | 0.01 | 1 | 0 | 1 | 1 | 0.017055 | 0.0097544 | 0.95731 | 0.0068212 | 0.0090624 | 0.18938 | 0.76319 | 0.047431 | 0.11972 | 0.099969 | 0.67785 | 0.091877 | 0.0099923 | 0.40203 | 0.11384 | 0.054592 | 0.057554 | 0.32543 | 0.046551 | 0.22598 | 0.049055 | 0.29875 | 0.011259 | 0.41496 | 0.50987 | 0.024506 | 0.12321 | 0.23894 | 0.10347
| 2 | 0.85 | 0.05 | 0.01 | 0.09 | 0.96 | 0.03 | 0.01 | 0.01 | 1 | 0 | 1 | 1 | 0.017055 | 0.0097544 | 0.95731 | 0.0068212 | 0.0090624 | 0.18938 | 0.76319 | 0.047431 | 0.11972 | 0.099969 | 0.67785 | 0.091877 | 0.0099923 | 0.40203 | 0.11384 | 0.054592 | 0.057554 | 0.32543 | 0.046551 | 0.22598 | 0.049055 | 0.29875 | 0.011259 | 0.41496 | 0.50987 | 0.024506 | 0.12321 | 0.23894 | 0.10347
| 3 | 0.85 | 0.05 | 0.01 | 0.09 | 0.96 | 0.03 | 0.01 | 0.01 | 1 | 0 | 1 | 1 | 0.017055 | 0.0097544 | 0.95731 | 0.0068212 | 0.0090624 | 0.18938 | 0.76319 | 0.047431 | 0.11972 | 0.099969 | 0.67785 | 0.091877 | 0.0099923 | 0.40203 | 0.11384 | 0.054592 | 0.057554 | 0.32543 | 0.046551 | 0.22598 | 0.049055 | 0.29875 | 0.011259 | 0.41496 | 0.50987 | 0.024506 | 0.12321 | 0.23894 | 0.10347
| 4 | 0.85 | 0.05 | 0.01 | 0.09 | 0.96 | 0.03 | 0.01 | 0.01 | 1 | 0 | 1 | 1 | 0.017055 | 0.0097544 | 0.95731 | 0.0068212 | 0.0090624 | 0.18938 | 0.76319 | 0.047431 | 0.11972 | 0.099969 | 0.67785 | 0.091877 | 0.0099923 | 0.40203 | 0.11384 | 0.054592 | 0.057554 | 0.32543 | 0.046551 | 0.22598 | 0.049055 | 0.29875 | 0.011259 | 0.41496 | 0.50987 | 0.024506 | 0.12321 | 0.23894 | 0.10347
| 5 | 0.85 | 0.05 | 0.01 | 0.09 | 0.96 | 0.03 | 0.01 | 0.01 | 1 | 0 | 1 | 1 | 0.017055 | 0.0097544 | 0.95731 | 0.0068212 | 0.0090624 | 0.18938 | 0.76319 | 0.047431 | 0.11972 | 0.099969 | 0.67785 | 0.091877 | 0.0099923 | 0.40203 | 0.11384 | 0.054592 | 0.057554 | 0.32543 | 0.046551 | 0.22598 | 0.049055 | 0.29875 | 0.011259 | 0.41496 | 0.50987 | 0.024506 | 0.12321 | 0.23894 | 0.10347
| 6 | 0.85 | 0.05 | 0.01 | 0.09 | 0.96 | 0.03 | 0.01 | 0.01 | 1 | 0 | 1 | 1 | 0.017055 | 0.0097544 | 0.95731 | 0.0068212 | 0.0090624 | 0.18938 | 0.76319 | 0.047431 | 0.11972 | 0.099969 | 0.67785 | 0.091877 | 0.0099923 | 0.40203 | 0.11384 | 0.054592 | 0.057554 | 0.32543 | 0.046551 | 0.22598 | 0.049055 | 0.29875 | 0.011259 | 0.41496 | 0.50987 | 0.024506 | 0.12321 | 0.23894 | 0.10347
| 7 | 0.85 | 0.05 | 0.01 | 0.09 | 0.96 | 0.03 | 0.01 | 0.01 | 1 | 0 | 1 | 1 | 0.017055 | 0.0097544 | 0.95731 | 0.0068212 | 0.0090624 | 0.18938 | 0.76319 | 0.047431 | 0.11972 | 0.099969 | 0.67785 | 0.091877 | 0.0099923 | 0.40203 | 0.11384 | 0.054592 | 0.057554 | 0.32543 | 0.046551 | 0.22598 | 0.049055 | 0.29875 | 0.011259 | 0.41496 | 0.50987 | 0.024506 | 0.12321 | 0.23894 | 0.10347
| 8 | 0.85 | 0.05 | 0.01 | 0.09 | 0.96 | 0.03 | 0.01 | 0.01 | 1 | 0 | 1 | 1 | 0.017055 | 0.0097544 | 0.95731 | 0.0068212 | 0.0090624 | 0.18938 | 0.76319 | 0.047431 | 0.11972 | 0.099969 | 0.67785 | 0.091877 | 0.0099923 | 0.40203 | 0.11384 | 0.054592 | 0.057554 | 0.32543 | 0.046551 | 0.22598 | 0.049055 | 0.29875 | 0.011259 | 0.41496 | 0.50987 | 0.024506 | 0.12321 | 0.23894 | 0.10347
| 9 | 0.85 | 0.05 | 0.01 | 0.09 | 0.96 | 0.03 | 0.01 | 0.01 | 1 | 0 | 1 | 1 | 0.017055 | 0.0097544 | 0.95731 | 0.0068212 | 0.0090624 | 0.18938 | 0.76319 | 0.047431 | 0.11972 | 0.099969 | 0.67785 | 0.091877 | 0.0099923 | 0.40203 | 0.11384 | 0.054592 | 0.057554 | 0.32543 | 0.046551 | 0.22598 | 0.049055 | 0.29875 | 0.011259 | 0.41496 | 0.50987 | 0.024506 | 0.12321 | 0.23894 | 0.10347
| 10 | 0.85 | 0.05 | 0.01 | 0.09 | 0.96 | 0.03 | 0.01 | 0.01 | 1 | 0 | 1 | 1 | 0.017055 | 0.0097544 | 0.95731 | 0.0068212 | 0.0090624 | 0.18938 | 0.76319 | 0.047431 | 0.11972 | 0.099969 | 0.67785 | 0.091877 | 0.0099923 | 0.40203 | 0.11384 | 0.054592 | 0.057554 | 0.32543 | 0.046551 | 0.22598 | 0.049055 | 0.29875 | 0.011259 | 0.41496 | 0.50987 | 0.024506 | 0.12321 | 0.23894 | 0.10347
| 11 | 0.85 | 0.05 | 0.01 | 0.09 | 0.96 | 0.03 | 0.01 | 0.01 | 1 | 0 | 1 | 1 | 0.017055 | 0.0097544 | 0.95731 | 0.0068212 | 0.0090624 | 0.18938 | 0.76319 | 0.047431 | 0.11972 | 0.099969 | 0.67785 | 0.091877 | 0.0099923 | 0.40203 | 0.11384 | 0.054592 | 0.057554 | 0.32543 | 0.046551 | 0.22598 | 0.049055 | 0.29875 | 0.011259 | 0.41496 | 0.50987 | 0.024506 | 0.12321 | 0.23894 | 0.10347
| 12 | 0.85 | 0.05 | 0.01 | 0.09 | 0.96 | 0.03 | 0.01 | 0.01 | 1 | 0 | 1 | 1 | 0.017055 | 0.0097544 | 0.95731 | 0.0068212 | 0.0090624 | 0.18938 | 0.76319 | 0.047431 | 0.11972 | 0.099969 | 0.67785 | 0.091877 | 0.0099923 | 0.40203 | 0.11384 | 0.054592 | 0.057554 | 0.32543 | 0.046551 | 0.22598 | 0.049055 | 0.29875 | 0.011259 | 0.41496 | 0.50987 | 0.024506 | 0.12321 | 0.23894 | 0.10347
| 13 | 0.85 | 0.05 | 0.01 | 0.09 | 0.96 | 0.03 | 0.01 | 0.01 | 1 | 0 | 1 | 1 | 0.017055 | 0.0097544 | 0.95731 | 0.0068212 | 0.0090624 | 0.18938 | 0.76319 | 0.047431 | 0.11972 | 0.099969 | 0.67785 | 0.091877 | 0.0099923 | 0.40203 | 0.11384 | 0.054592 | 0.057554 | 0.32543 | 0.046551 | 0.22598 | 0.049055 | 0.29875 | 0.011259 | 0.41496 | 0.50987 | 0.024506 | 0.12321 | 0.23894 | 0.10347
| 14 | 0.85 | 0.05 | 0.01 | 0.09 | 0.96 | 0.03 | 0.01 | 0.01 | 1 | 0 | 1 | 1 | 0.017055 | 0.0097544 | 0.95731 | 0.0068212 | 0.0090624 | 0.18938 | 0.76319 | 0.047431 | 0.11972 | 0.099969 | 0.67785 | 0.091877 | 0.0099923 | 0.40203 | 0.11384 | 0.054592 | 0.057554 | 0.32543 | 0.046551 | 0.22598 | 0.049055 | 0.29875 | 0.011259 | 0.41496 | 0.50987 | 0.024506 | 0.12321 | 0.23894 | 0.10347
| 15 | 0.85 | 0.05 | 0.01 | 0.09 | 0.96 | 0.03 | 0.01 | 0.01 | 1 | 0 | 1 | 1 | 0.017055 | 0.0097544 | 0.95731 | 0.0068212 | 0.0090624 | 0.18938 | 0.76319 | 0.047431 | 0.11972 | 0.099969 | 0.67785 | 0.091877 | 0.0099923 | 0.40203 | 0.11384 | 0.054592 | 0.057554 | 0.32543 | 0.046551 | 0.22598 | 0.049055 | 0.29875 | 0.011259 | 0.41496 | 0.50987 | 0.024506 | 0.12321 | 0.23894 | 0.10347
| 16 | 0.85 | 0.05 | 0.01 | 0.09 | 0.96 | 0.03 | 0.01 | 0.01 | 1 | 0 | 1 | 1 | 0.017055 | 0.0097544 | 0.95731 | 0.0068212 | 0.0090624 | 0.18938 | 0.76319 | 0.047431 | 0.11972 | 0.099969 | 0.67785 | 0.091877 | 0.0099923 | 0.40203 | 0.11384 | 0.054592 | 0.057554 | 0.32543 | 0.046551 | 0.22598 | 0.049055 | 0.29875 | 0.011259 | 0.41496 | 0.50987 | 0.024506 | 0.12321 | 0.23894 | 0.10347
| 17 | 0.85 | 0.05 | 0.01 | 0.09 | 0.96 | 0.03 | 0.01 | 0.01 | 1 | 0 | 1 | 1 | 0.017055 | 0.0097544 | 0.95731 | 0.0068212 | 0.0090624 | 0.18938 | 0.76319 | 0.047431 | 0.11972 | 0.099969 | 0.67785 | 0.091877 | 0.0099923 | 0.40203 | 0.11384 | 0.054592 | 0.057554 | 0.32543 | 0.046551 | 0.22598 | 0.049055 | 0.29875 | 0.011259 | 0.41496 | 0.50987 | 0.024506 | 0.12321 | 0.23894 | 0.10347
| 18 | 0.85 | 0.05 | 0.01 | 0.09 | 0.96 | 0.03 | 0.01 | 0.01 | 1 | 0 | 1 | 1 | 0.017055 | 0.0097544 | 0.95731 | 0.0068212 | 0.0090624 | 0.18938 | 0.76319 | 0.047431 | 0.11972 | 0.099969 | 0.67785 | 0.091877 | 0.0099923 | 0.40203 | 0.11384 | 0.054592 | 0.057554 | 0.32543 | 0.046551 | 0.22598 | 0.049055 | 0.29875 | 0.011259 | 0.41496 | 0.50987 | 0.024506 | 0.12321 | 0.23894 | 0.10347
| 19 | 0.85 | 0.05 | 0.01 | 0.09 | 0.96 | 0.03 | 0.01 | 0.01 | 1 | 0 | 1 | 1 | 0.017055 | 0.0097544 | 0.95731 | 0.0068212 | 0.0090624 | 0.18938 | 0.76319 | 0.047431 | 0.11972 | 0.099969 | 0.67785 | 0.091877 | 0.0099923 | 0.40203 | 0.11384 | 0.054592 | 0.057554 | 0.32543 | 0.046551 | 0.22598 | 0.049055 | 0.29875 | 0.011259 | 0.41496 | 0.50987 | 0.024506 | 0.12321 | 0.23894 | 0.10347
| 20 | 0.85 | 0.05 | 0.01 | 0.09 | 0.96 | 0.03 | 0.01 | 0.01 | 1 | 0 | 1 | 1 | 0.017055 | 0.0097544 | 0.95731 | 0.0068212 | 0.0090624 | 0.18938 | 0.76319 | 0.047431 | 0.11972 | 0.099969 | 0.67785 | 0.091877 | 0.0099923 | 0.40203 | 0.11384 | 0.054592 | 0.057554 | 0.32543 | 0.046551 | 0.22598 | 0.049055 | 0.29875 | 0.011259 | 0.41496 | 0.50987 | 0.024506 | 0.12321 | 0.23894 | 0.10347
| 21 | 0.85 | 0.05 | 0.01 | 0.09 | 0.96 | 0.03 | 0.01 | 0.01 | 1 | 0 | 1 | 1 | 0.017055 | 0.0097544 | 0.95731 | 0.0068212 | 0.0090624 | 0.18938 | 0.76319 | 0.047431 | 0.11972 | 0.099969 | 0.67785 | 0.091877 | 0.0099923 | 0.40203 | 0.11384 | 0.054592 | 0.057554 | 0.32543 | 0.046551 | 0.22598 | 0.049055 | 0.29875 | 0.011259 | 0.41496 | 0.50987 | 0.024506 | 0.12321 | 0.23894 | 0.10347
| 22 | 0.85 | 0.05 | 0.01 | 0.09 | 0.96 | 0.03 | 0.01 | 0.01 | 1 | 0 | 1 | 1 | 0.017055 | 0.0097544 | 0.95731 | 0.0068212 | 0.0090624 | 0.18938 | 0.76319 | 0.047431 | 0.11972 | 0.099969 | 0.67785 | 0.091877 | 0.0099923 | 0.40203 | 0.11384 | 0.054592 | 0.057554 | 0.32543 | 0.046551 | 0.22598 | 0.049055 | 0.29875 | 0.011259 | 0.41496 | 0.50987 | 0.024506 | 0.12321 | 0.23894 | 0.10347
| 23 | 0.85 | 0.05 | 0.01 | 0.09 | 0.96 | 0.03 | 0.01 | 0.01 | 1 | 0 | 1 | 1 | 0.017055 | 0.0097544 | 0.95731 | 0.0068212 | 0.0090624 | 0.18938 | 0.76319 | 0.047431 | 0.11972 | 0.099969 | 0.67785 | 0.091877 | 0.0099923 | 0.40203 | 0.11384 | 0.054592 | 0.057554 | 0.32543 | 0.046551 | 0.22598 | 0.049055 | 0.29875 | 0.011259 | 0.41496 | 0.50987 | 0.024506 | 0.12321 | 0.23894 | 0.10347
| 24 | 0.85 | 0.05 | 0.01 | 0.09 | 0.96 | 0.03 | 0.01 | 0.01 | 1 | 0 | 1 | 1 | 0.017055 | 0.0097544 | 0.95731 | 0.0068212 | 0.0090624 | 0.18938 | 0.76319 | 0.047431 | 0.11972 | 0.099969 | 0.67785 | 0.091877 | 0.0099923 | 0.40203 | 0.11384 | 0.054592 | 0.057554 | 0.32543 | 0.046551 | 0.22598 | 0.049055 | 0.29875 | 0.011259 | 0.41496 | 0.50987 | 0.024506 | 0.12321 | 0.23894 | 0.10347
Y16 | 1 | 0.85 | 0.05 | 0.01 | 0.09 | 0.96 | 0.03 | 0.01 | 0.01 | 1 | 0 | 1 | 1 | 0.017055 | 0.0097544 | 0.95731 | 0.0068212 | 0.0090624 | 0.18938 | 0.76319 | 0.047431 | 0.11972 | 0.099969 | 0.63456 | 0.086009 | 0.059746 | 0.40203 | 0.11384 | 0.054592 | 0.057554 | 0.32543 | 0.046551 | 0.22598 | 0.049055 | 0.29875 | 0.011259 | 0.41496 | 0.50987 | 0.024506 | 0.12321 | 0.23894 | 0.10347
| 2 | 0.85 | 0.05 | 0.01 | 0.09 | 0.96 | 0.03 | 0.01 | 0.01 | 1 | 0 | 1 | 1 | 0.017055 | 0.0097544 | 0.95731 | 0.0068212 | 0.0090624 | 0.18938 | 0.76319 | 0.047431 | 0.11972 | 0.099969 | 0.63456 | 0.086009 | 0.059746 | 0.40203 | 0.11384 | 0.054592 | 0.057554 | 0.32543 | 0.046551 | 0.22598 | 0.049055 | 0.29875 | 0.011259 | 0.41496 | 0.50987 | 0.024506 | 0.12321 | 0.23894 | 0.10347
| 3 | 0.85 | 0.05 | 0.01 | 0.09 | 0.96 | 0.03 | 0.01 | 0.01 | 1 | 0 | 1 | 1 | 0.017055 | 0.0097544 | 0.95731 | 0.0068212 | 0.0090624 | 0.18938 | 0.76319 | 0.047431 | 0.11972 | 0.099969 | 0.63456 | 0.086009 | 0.059746 | 0.40203 | 0.11384 | 0.054592 | 0.057554 | 0.32543 | 0.046551 | 0.22598 | 0.049055 | 0.29875 | 0.011259 | 0.41496 | 0.50987 | 0.024506 | 0.12321 | 0.23894 | 0.10347
| 4 | 0.85 | 0.05 | 0.01 | 0.09 | 0.96 | 0.03 | 0.01 | 0.01 | 1 | 0 | 1 | 1 | 0.017055 | 0.0097544 | 0.95731 | 0.0068212 | 0.0090624 | 0.18938 | 0.76319 | 0.047431 | 0.11972 | 0.099969 | 0.63456 | 0.086009 | 0.059746 | 0.40203 | 0.11384 | 0.054592 | 0.057554 | 0.32543 | 0.046551 | 0.22598 | 0.049055 | 0.29875 | 0.011259 | 0.41496 | 0.50987 | 0.024506 | 0.12321 | 0.23894 | 0.10347
| 5 | 0.85 | 0.05 | 0.01 | 0.09 | 0.96 | 0.03 | 0.01 | 0.01 | 1 | 0 | 1 | 1 | 0.017055 | 0.0097544 | 0.95731 | 0.0068212 | 0.0090624 | 0.18938 | 0.76319 | 0.047431 | 0.11972 | 0.099969 | 0.63456 | 0.086009 | 0.059746 | 0.40203 | 0.11384 | 0.054592 | 0.057554 | 0.32543 | 0.046551 | 0.22598 | 0.049055 | 0.29875 | 0.011259 | 0.41496 | 0.50987 | 0.024506 | 0.12321 | 0.23894 | 0.10347
| 6 | 0.85 | 0.05 | 0.01 | 0.09 | 0.96 | 0.03 | 0.01 | 0.01 | 1 | 0 | 1 | 1 | 0.017055 | 0.0097544 | 0.95731 | 0.0068212 | 0.0090624 | 0.18938 | 0.76319 | 0.047431 | 0.11972 | 0.099969 | 0.63456 | 0.086009 | 0.059746 | 0.40203 | 0.11384 | 0.054592 | 0.057554 | 0.32543 | 0.046551 | 0.22598 | 0.049055 | 0.29875 | 0.011259 | 0.41496 | 0.50987 | 0.024506 | 0.12321 | 0.23894 | 0.10347
| 7 | 0.85 | 0.05 | 0.01 | 0.09 | 0.96 | 0.03 | 0.01 | 0.01 | 1 | 0 | 1 | 1 | 0.017055 | 0.0097544 | 0.95731 | 0.0068212 | 0.0090624 | 0.18938 | 0.76319 | 0.047431 | 0.11972 | 0.099969 | 0.63456 | 0.086009 | 0.059746 | 0.40203 | 0.11384 | 0.054592 | 0.057554 | 0.32543 | 0.046551 | 0.22598 | 0.049055 | 0.29875 | 0.011259 | 0.41496 | 0.50987 | 0.024506 | 0.12321 | 0.23894 | 0.10347
| 8 | 0.85 | 0.05 | 0.01 | 0.09 | 0.96 | 0.03 | 0.01 | 0.01 | 1 | 0 | 1 | 1 | 0.017055 | 0.0097544 | 0.95731 | 0.0068212 | 0.0090624 | 0.18938 | 0.76319 | 0.047431 | 0.11972 | 0.099969 | 0.63456 | 0.086009 | 0.059746 | 0.40203 | 0.11384 | 0.054592 | 0.057554 | 0.32543 | 0.046551 | 0.22598 | 0.049055 | 0.29875 | 0.011259 | 0.41496 | 0.50987 | 0.024506 | 0.12321 | 0.23894 | 0.10347
| 9 | 0.85 | 0.05 | 0.01 | 0.09 | 0.96 | 0.03 | 0.01 | 0.01 | 1 | 0 | 1 | 1 | 0.017055 | 0.0097544 | 0.95731 | 0.0068212 | 0.0090624 | 0.18938 | 0.76319 | 0.047431 | 0.11972 | 0.099969 | 0.63456 | 0.086009 | 0.059746 | 0.40203 | 0.11384 | 0.054592 | 0.057554 | 0.32543 | 0.046551 | 0.22598 | 0.049055 | 0.29875 | 0.011259 | 0.41496 | 0.50987 | 0.024506 | 0.12321 | 0.23894 | 0.10347
| 10 | 0.85 | 0.05 | 0.01 | 0.09 | 0.96 | 0.03 | 0.01 | 0.01 | 1 | 0 | 1 | 1 | 0.017055 | 0.0097544 | 0.95731 | 0.0068212 | 0.0090624 | 0.18938 | 0.76319 | 0.047431 | 0.11972 | 0.099969 | 0.63456 | 0.086009 | 0.059746 | 0.40203 | 0.11384 | 0.054592 | 0.057554 | 0.32543 | 0.046551 | 0.22598 | 0.049055 | 0.29875 | 0.011259 | 0.41496 | 0.50987 | 0.024506 | 0.12321 | 0.23894 | 0.10347
| 11 | 0.85 | 0.05 | 0.01 | 0.09 | 0.96 | 0.03 | 0.01 | 0.01 | 1 | 0 | 1 | 1 | 0.017055 | 0.0097544 | 0.95731 | 0.0068212 | 0.0090624 | 0.18938 | 0.76319 | 0.047431 | 0.11972 | 0.099969 | 0.63456 | 0.086009 | 0.059746 | 0.40203 | 0.11384 | 0.054592 | 0.057554 | 0.32543 | 0.046551 | 0.22598 | 0.049055 | 0.29875 | 0.011259 | 0.41496 | 0.50987 | 0.024506 | 0.12321 | 0.23894 | 0.10347
| 12 | 0.85 | 0.05 | 0.01 | 0.09 | 0.96 | 0.03 | 0.01 | 0.01 | 1 | 0 | 1 | 1 | 0.017055 | 0.0097544 | 0.95731 | 0.0068212 | 0.0090624 | 0.18938 | 0.76319 | 0.047431 | 0.11972 | 0.099969 | 0.63456 | 0.086009 | 0.059746 | 0.40203 | 0.11384 | 0.054592 | 0.057554 | 0.32543 | 0.046551 | 0.22598 | 0.049055 | 0.29875 | 0.011259 | 0.41496 | 0.50987 | 0.024506 | 0.12321 | 0.23894 | 0.10347
| 13 | 0.85 | 0.05 | 0.01 | 0.09 | 0.96 | 0.03 | 0.01 | 0.01 | 1 | 0 | 1 | 1 | 0.017055 | 0.0097544 | 0.95731 | 0.0068212 | 0.0090624 | 0.18938 | 0.76319 | 0.047431 | 0.11972 | 0.099969 | 0.63456 | 0.086009 | 0.059746 | 0.40203 | 0.11384 | 0.054592 | 0.057554 | 0.32543 | 0.046551 | 0.22598 | 0.049055 | 0.29875 | 0.011259 | 0.41496 | 0.50987 | 0.024506 | 0.12321 | 0.23894 | 0.10347
| 14 | 0.85 | 0.05 | 0.01 | 0.09 | 0.96 | 0.03 | 0.01 | 0.01 | 1 | 0 | 1 | 1 | 0.017055 | 0.0097544 | 0.95731 | 0.0068212 | 0.0090624 | 0.18938 | 0.76319 | 0.047431 | 0.11972 | 0.099969 | 0.63456 | 0.086009 | 0.059746 | 0.40203 | 0.11384 | 0.054592 | 0.057554 | 0.32543 | 0.046551 | 0.22598 | 0.049055 | 0.29875 | 0.011259 | 0.41496 | 0.50987 | 0.024506 | 0.12321 | 0.23894 | 0.10347
| 15 | 0.85 | 0.05 | 0.01 | 0.09 | 0.96 | 0.03 | 0.01 | 0.01 | 1 | 0 | 1 | 1 | 0.017055 | 0.0097544 | 0.95731 | 0.0068212 | 0.0090624 | 0.18938 | 0.76319 | 0.047431 | 0.11972 | 0.099969 | 0.63456 | 0.086009 | 0.059746 | 0.40203 | 0.11384 | 0.054592 | 0.057554 | 0.32543 | 0.046551 | 0.22598 | 0.049055 | 0.29875 | 0.011259 | 0.41496 | 0.50987 | 0.024506 | 0.12321 | 0.23894 | 0.10347
| 16 | 0.85 | 0.05 | 0.01 | 0.09 | 0.96 | 0.03 | 0.01 | 0.01 | 1 | 0 | 1 | 1 | 0.017055 | 0.0097544 | 0.95731 | 0.0068212 | 0.0090624 | 0.18938 | 0.76319 | 0.047431 | 0.11972 | 0.099969 | 0.63456 | 0.086009 | 0.059746 | 0.40203 | 0.11384 | 0.054592 | 0.057554 | 0.32543 | 0.046551 | 0.22598 | 0.049055 | 0.29875 | 0.011259 | 0.41496 | 0.50987 | 0.024506 | 0.12321 | 0.23894 | 0.10347
| 17 | 0.85 | 0.05 | 0.01 | 0.09 | 0.96 | 0.03 | 0.01 | 0.01 | 1 | 0 | 1 | 1 | 0.017055 | 0.0097544 | 0.95731 | 0.0068212 | 0.0090624 | 0.18938 | 0.76319 | 0.047431 | 0.11972 | 0.099969 | 0.63456 | 0.086009 | 0.059746 | 0.40203 | 0.11384 | 0.054592 | 0.057554 | 0.32543 | 0.046551 | 0.22598 | 0.049055 | 0.29875 | 0.011259 | 0.41496 | 0.50987 | 0.024506 | 0.12321 | 0.23894 | 0.10347
| 18 | 0.85 | 0.05 | 0.01 | 0.09 | 0.96 | 0.03 | 0.01 | 0.01 | 1 | 0 | 1 | 1 | 0.017055 | 0.0097544 | 0.95731 | 0.0068212 | 0.0090624 | 0.18938 | 0.76319 | 0.047431 | 0.11972 | 0.099969 | 0.63456 | 0.086009 | 0.059746 | 0.40203 | 0.11384 | 0.054592 | 0.057554 | 0.32543 | 0.046551 | 0.22598 | 0.049055 | 0.29875 | 0.011259 | 0.41496 | 0.50987 | 0.024506 | 0.12321 | 0.23894 | 0.10347
| 19 | 0.85 | 0.05 | 0.01 | 0.09 | 0.96 | 0.03 | 0.01 | 0.01 | 1 | 0 | 1 | 1 | 0.017055 | 0.0097544 | 0.95731 | 0.0068212 | 0.0090624 | 0.18938 | 0.76319 | 0.047431 | 0.11972 | 0.099969 | 0.63456 | 0.086009 | 0.059746 | 0.40203 | 0.11384 | 0.054592 | 0.057554 | 0.32543 | 0.046551 | 0.22598 | 0.049055 | 0.29875 | 0.011259 | 0.41496 | 0.50987 | 0.024506 | 0.12321 | 0.23894 | 0.10347
| 20 | 0.85 | 0.05 | 0.01 | 0.09 | 0.96 | 0.03 | 0.01 | 0.01 | 1 | 0 | 1 | 1 | 0.017055 | 0.0097544 | 0.95731 | 0.0068212 | 0.0090624 | 0.18938 | 0.76319 | 0.047431 | 0.11972 | 0.099969 | 0.63456 | 0.086009 | 0.059746 | 0.40203 | 0.11384 | 0.054592 | 0.057554 | 0.32543 | 0.046551 | 0.22598 | 0.049055 | 0.29875 | 0.011259 | 0.41496 | 0.50987 | 0.024506 | 0.12321 | 0.23894 | 0.10347
| 21 | 0.85 | 0.05 | 0.01 | 0.09 | 0.96 | 0.03 | 0.01 | 0.01 | 1 | 0 | 1 | 1 | 0.017055 | 0.0097544 | 0.95731 | 0.0068212 | 0.0090624 | 0.18938 | 0.76319 | 0.047431 | 0.11972 | 0.099969 | 0.63456 | 0.086009 | 0.059746 | 0.40203 | 0.11384 | 0.054592 | 0.057554 | 0.32543 | 0.046551 | 0.22598 | 0.049055 | 0.29875 | 0.011259 | 0.41496 | 0.50987 | 0.024506 | 0.12321 | 0.23894 | 0.10347
| 22 | 0.85 | 0.05 | 0.01 | 0.09 | 0.96 | 0.03 | 0.01 | 0.01 | 1 | 0 | 1 | 1 | 0.017055 | 0.0097544 | 0.95731 | 0.0068212 | 0.0090624 | 0.18938 | 0.76319 | 0.047431 | 0.11972 | 0.099969 | 0.63456 | 0.086009 | 0.059746 | 0.40203 | 0.11384 | 0.054592 | 0.057554 | 0.32543 | 0.046551 | 0.22598 | 0.049055 | 0.29875 | 0.011259 | 0.41496 | 0.50987 | 0.024506 | 0.12321 | 0.23894 | 0.10347
| 23 | 0.85 | 0.05 | 0.01 | 0.09 | 0.96 | 0.03 | 0.01 | 0.01 | 1 | 0 | 1 | 1 | 0.017055 | 0.0097544 | 0.95731 | 0.0068212 | 0.0090624 | 0.18938 | 0.76319 | 0.047431 | 0.11972 | 0.099969 | 0.63456 | 0.086009 | 0.059746 | 0.40203 | 0.11384 | 0.054592 | 0.057554 | 0.32543 | 0.046551 | 0.22598 | 0.049055 | 0.29875 | 0.011259 | 0.41496 | 0.50987 | 0.024506 | 0.12321 | 0.23894 | 0.10347
| 24 | 0.85 | 0.05 | 0.01 | 0.09 | 0.96 | 0.03 | 0.01 | 0.01 | 1 | 0 | 1 | 1 | 0.017055 | 0.0097544 | 0.95731 | 0.0068212 | 0.0090624 | 0.18938 | 0.76319 | 0.047431 | 0.11972 | 0.099969 | 0.63456 | 0.086009 | 0.059746 | 0.40203 | 0.11384 | 0.054592 | 0.057554 | 0.32543 | 0.046551 | 0.22598 | 0.049055 | 0.29875 | 0.011259 | 0.41496 | 0.50987 | 0.024506 | 0.12321 | 0.23894 | 0.10347
Y17 | 1 | 0.85 | 0.05 | 0.01 | 0.09 | 0.96 | 0.03 | 0.01 | 0.01 | 1 | 0 | 1 | 1 | 0.017055 | 0.0097544 | 0.95731 | 0.0068212 | 0.0090624 | 0.18938 | 0.76319 | 0.047431 | 0.11972 | 0.099969 | 0.58925 | 0.079868 | 0.11119 | 0.40203 | 0.11384 | 0.054592 | 0.057554 | 0.32543 | 0.046551 | 0.22598 | 0.049055 | 0.29875 | 0.011259 | 0.41496 | 0.50987 | 0.024506 | 0.12321 | 0.23894 | 0.10347
| 2 | 0.85 | 0.05 | 0.01 | 0.09 | 0.96 | 0.03 | 0.01 | 0.01 | 1 | 0 | 1 | 1 | 0.017055 | 0.0097544 | 0.95731 | 0.0068212 | 0.0090624 | 0.18938 | 0.76319 | 0.047431 | 0.11972 | 0.099969 | 0.58925 | 0.079868 | 0.11119 | 0.40203 | 0.11384 | 0.054592 | 0.057554 | 0.32543 | 0.046551 | 0.22598 | 0.049055 | 0.29875 | 0.011259 | 0.41496 | 0.50987 | 0.024506 | 0.12321 | 0.23894 | 0.10347
| 3 | 0.85 | 0.05 | 0.01 | 0.09 | 0.96 | 0.03 | 0.01 | 0.01 | 1 | 0 | 1 | 1 | 0.017055 | 0.0097544 | 0.95731 | 0.0068212 | 0.0090624 | 0.18938 | 0.76319 | 0.047431 | 0.11972 | 0.099969 | 0.58925 | 0.079868 | 0.11119 | 0.40203 | 0.11384 | 0.054592 | 0.057554 | 0.32543 | 0.046551 | 0.22598 | 0.049055 | 0.29875 | 0.011259 | 0.41496 | 0.50987 | 0.024506 | 0.12321 | 0.23894 | 0.10347
| 4 | 0.85 | 0.05 | 0.01 | 0.09 | 0.96 | 0.03 | 0.01 | 0.01 | 1 | 0 | 1 | 1 | 0.017055 | 0.0097544 | 0.95731 | 0.0068212 | 0.0090624 | 0.18938 | 0.76319 | 0.047431 | 0.11972 | 0.099969 | 0.58925 | 0.079868 | 0.11119 | 0.40203 | 0.11384 | 0.054592 | 0.057554 | 0.32543 | 0.046551 | 0.22598 | 0.049055 | 0.29875 | 0.011259 | 0.41496 | 0.50987 | 0.024506 | 0.12321 | 0.23894 | 0.10347
| 5 | 0.85 | 0.05 | 0.01 | 0.09 | 0.96 | 0.03 | 0.01 | 0.01 | 1 | 0 | 1 | 1 | 0.017055 | 0.0097544 | 0.95731 | 0.0068212 | 0.0090624 | 0.18938 | 0.76319 | 0.047431 | 0.11972 | 0.099969 | 0.58925 | 0.079868 | 0.11119 | 0.40203 | 0.11384 | 0.054592 | 0.057554 | 0.32543 | 0.046551 | 0.22598 | 0.049055 | 0.29875 | 0.011259 | 0.41496 | 0.50987 | 0.024506 | 0.12321 | 0.23894 | 0.10347
| 6 | 0.85 | 0.05 | 0.01 | 0.09 | 0.96 | 0.03 | 0.01 | 0.01 | 1 | 0 | 1 | 1 | 0.017055 | 0.0097544 | 0.95731 | 0.0068212 | 0.0090624 | 0.18938 | 0.76319 | 0.047431 | 0.11972 | 0.099969 | 0.58925 | 0.079868 | 0.11119 | 0.40203 | 0.11384 | 0.054592 | 0.057554 | 0.32543 | 0.046551 | 0.22598 | 0.049055 | 0.29875 | 0.011259 | 0.41496 | 0.50987 | 0.024506 | 0.12321 | 0.23894 | 0.10347
| 7 | 0.85 | 0.05 | 0.01 | 0.09 | 0.96 | 0.03 | 0.01 | 0.01 | 1 | 0 | 1 | 1 | 0.017055 | 0.0097544 | 0.95731 | 0.0068212 | 0.0090624 | 0.18938 | 0.76319 | 0.047431 | 0.11972 | 0.099969 | 0.58925 | 0.079868 | 0.11119 | 0.40203 | 0.11384 | 0.054592 | 0.057554 | 0.32543 | 0.046551 | 0.22598 | 0.049055 | 0.29875 | 0.011259 | 0.41496 | 0.50987 | 0.024506 | 0.12321 | 0.23894 | 0.10347
| 8 | 0.85 | 0.05 | 0.01 | 0.09 | 0.96 | 0.03 | 0.01 | 0.01 | 1 | 0 | 1 | 1 | 0.017055 | 0.0097544 | 0.95731 | 0.0068212 | 0.0090624 | 0.18938 | 0.76319 | 0.047431 | 0.11972 | 0.099969 | 0.58925 | 0.079868 | 0.11119 | 0.40203 | 0.11384 | 0.054592 | 0.057554 | 0.32543 | 0.046551 | 0.22598 | 0.049055 | 0.29875 | 0.011259 | 0.41496 | 0.50987 | 0.024506 | 0.12321 | 0.23894 | 0.10347
| 9 | 0.85 | 0.05 | 0.01 | 0.09 | 0.96 | 0.03 | 0.01 | 0.01 | 1 | 0 | 1 | 1 | 0.017055 | 0.0097544 | 0.95731 | 0.0068212 | 0.0090624 | 0.18938 | 0.76319 | 0.047431 | 0.11972 | 0.099969 | 0.58925 | 0.079868 | 0.11119 | 0.40203 | 0.11384 | 0.054592 | 0.057554 | 0.32543 | 0.046551 | 0.22598 | 0.049055 | 0.29875 | 0.011259 | 0.41496 | 0.50987 | 0.024506 | 0.12321 | 0.23894 | 0.10347
| 10 | 0.85 | 0.05 | 0.01 | 0.09 | 0.96 | 0.03 | 0.01 | 0.01 | 1 | 0 | 1 | 1 | 0.017055 | 0.0097544 | 0.95731 | 0.0068212 | 0.0090624 | 0.18938 | 0.76319 | 0.047431 | 0.11972 | 0.099969 | 0.58925 | 0.079868 | 0.11119 | 0.40203 | 0.11384 | 0.054592 | 0.057554 | 0.32543 | 0.046551 | 0.22598 | 0.049055 | 0.29875 | 0.011259 | 0.41496 | 0.50987 | 0.024506 | 0.12321 | 0.23894 | 0.10347
| 11 | 0.85 | 0.05 | 0.01 | 0.09 | 0.96 | 0.03 | 0.01 | 0.01 | 1 | 0 | 1 | 1 | 0.017055 | 0.0097544 | 0.95731 | 0.0068212 | 0.0090624 | 0.18938 | 0.76319 | 0.047431 | 0.11972 | 0.099969 | 0.58925 | 0.079868 | 0.11119 | 0.40203 | 0.11384 | 0.054592 | 0.057554 | 0.32543 | 0.046551 | 0.22598 | 0.049055 | 0.29875 | 0.011259 | 0.41496 | 0.50987 | 0.024506 | 0.12321 | 0.23894 | 0.10347
| 12 | 0.85 | 0.05 | 0.01 | 0.09 | 0.96 | 0.03 | 0.01 | 0.01 | 1 | 0 | 1 | 1 | 0.017055 | 0.0097544 | 0.95731 | 0.0068212 | 0.0090624 | 0.18938 | 0.76319 | 0.047431 | 0.11972 | 0.099969 | 0.58925 | 0.079868 | 0.11119 | 0.40203 | 0.11384 | 0.054592 | 0.057554 | 0.32543 | 0.046551 | 0.22598 | 0.049055 | 0.29875 | 0.011259 | 0.41496 | 0.50987 | 0.024506 | 0.12321 | 0.23894 | 0.10347
| 13 | 0.85 | 0.05 | 0.01 | 0.09 | 0.96 | 0.03 | 0.01 | 0.01 | 1 | 0 | 1 | 1 | 0.017055 | 0.0097544 | 0.95731 | 0.0068212 | 0.0090624 | 0.18938 | 0.76319 | 0.047431 | 0.11972 | 0.099969 | 0.58925 | 0.079868 | 0.11119 | 0.40203 | 0.11384 | 0.054592 | 0.057554 | 0.32543 | 0.046551 | 0.22598 | 0.049055 | 0.29875 | 0.011259 | 0.41496 | 0.50987 | 0.024506 | 0.12321 | 0.23894 | 0.10347
| 14 | 0.85 | 0.05 | 0.01 | 0.09 | 0.96 | 0.03 | 0.01 | 0.01 | 1 | 0 | 1 | 1 | 0.017055 | 0.0097544 | 0.95731 | 0.0068212 | 0.0090624 | 0.18938 | 0.76319 | 0.047431 | 0.11972 | 0.099969 | 0.58925 | 0.079868 | 0.11119 | 0.40203 | 0.11384 | 0.054592 | 0.057554 | 0.32543 | 0.046551 | 0.22598 | 0.049055 | 0.29875 | 0.011259 | 0.41496 | 0.50987 | 0.024506 | 0.12321 | 0.23894 | 0.10347
| 15 | 0.85 | 0.05 | 0.01 | 0.09 | 0.96 | 0.03 | 0.01 | 0.01 | 1 | 0 | 1 | 1 | 0.017055 | 0.0097544 | 0.95731 | 0.0068212 | 0.0090624 | 0.18938 | 0.76319 | 0.047431 | 0.11972 | 0.099969 | 0.58925 | 0.079868 | 0.11119 | 0.40203 | 0.11384 | 0.054592 | 0.057554 | 0.32543 | 0.046551 | 0.22598 | 0.049055 | 0.29875 | 0.011259 | 0.41496 | 0.50987 | 0.024506 | 0.12321 | 0.23894 | 0.10347
| 16 | 0.85 | 0.05 | 0.01 | 0.09 | 0.96 | 0.03 | 0.01 | 0.01 | 1 | 0 | 1 | 1 | 0.017055 | 0.0097544 | 0.95731 | 0.0068212 | 0.0090624 | 0.18938 | 0.76319 | 0.047431 | 0.11972 | 0.099969 | 0.58925 | 0.079868 | 0.11119 | 0.40203 | 0.11384 | 0.054592 | 0.057554 | 0.32543 | 0.046551 | 0.22598 | 0.049055 | 0.29875 | 0.011259 | 0.41496 | 0.50987 | 0.024506 | 0.12321 | 0.23894 | 0.10347
| 17 | 0.85 | 0.05 | 0.01 | 0.09 | 0.96 | 0.03 | 0.01 | 0.01 | 1 | 0 | 1 | 1 | 0.017055 | 0.0097544 | 0.95731 | 0.0068212 | 0.0090624 | 0.18938 | 0.76319 | 0.047431 | 0.11972 | 0.099969 | 0.58925 | 0.079868 | 0.11119 | 0.40203 | 0.11384 | 0.054592 | 0.057554 | 0.32543 | 0.046551 | 0.22598 | 0.049055 | 0.29875 | 0.011259 | 0.41496 | 0.50987 | 0.024506 | 0.12321 | 0.23894 | 0.10347
| 18 | 0.85 | 0.05 | 0.01 | 0.09 | 0.96 | 0.03 | 0.01 | 0.01 | 1 | 0 | 1 | 1 | 0.017055 | 0.0097544 | 0.95731 | 0.0068212 | 0.0090624 | 0.18938 | 0.76319 | 0.047431 | 0.11972 | 0.099969 | 0.58925 | 0.079868 | 0.11119 | 0.40203 | 0.11384 | 0.054592 | 0.057554 | 0.32543 | 0.046551 | 0.22598 | 0.049055 | 0.29875 | 0.011259 | 0.41496 | 0.50987 | 0.024506 | 0.12321 | 0.23894 | 0.10347
| 19 | 0.85 | 0.05 | 0.01 | 0.09 | 0.96 | 0.03 | 0.01 | 0.01 | 1 | 0 | 1 | 1 | 0.017055 | 0.0097544 | 0.95731 | 0.0068212 | 0.0090624 | 0.18938 | 0.76319 | 0.047431 | 0.11972 | 0.099969 | 0.58925 | 0.079868 | 0.11119 | 0.40203 | 0.11384 | 0.054592 | 0.057554 | 0.32543 | 0.046551 | 0.22598 | 0.049055 | 0.29875 | 0.011259 | 0.41496 | 0.50987 | 0.024506 | 0.12321 | 0.23894 | 0.10347
| 20 | 0.85 | 0.05 | 0.01 | 0.09 | 0.96 | 0.03 | 0.01 | 0.01 | 1 | 0 | 1 | 1 | 0.017055 | 0.0097544 | 0.95731 | 0.0068212 | 0.0090624 | 0.18938 | 0.76319 | 0.047431 | 0.11972 | 0.099969 | 0.58925 | 0.079868 | 0.11119 | 0.40203 | 0.11384 | 0.054592 | 0.057554 | 0.32543 | 0.046551 | 0.22598 | 0.049055 | 0.29875 | 0.011259 | 0.41496 | 0.50987 | 0.024506 | 0.12321 | 0.23894 | 0.10347
| 21 | 0.85 | 0.05 | 0.01 | 0.09 | 0.96 | 0.03 | 0.01 | 0.01 | 1 | 0 | 1 | 1 | 0.017055 | 0.0097544 | 0.95731 | 0.0068212 | 0.0090624 | 0.18938 | 0.76319 | 0.047431 | 0.11972 | 0.099969 | 0.58925 | 0.079868 | 0.11119 | 0.40203 | 0.11384 | 0.054592 | 0.057554 | 0.32543 | 0.046551 | 0.22598 | 0.049055 | 0.29875 | 0.011259 | 0.41496 | 0.50987 | 0.024506 | 0.12321 | 0.23894 | 0.10347
| 22 | 0.85 | 0.05 | 0.01 | 0.09 | 0.96 | 0.03 | 0.01 | 0.01 | 1 | 0 | 1 | 1 | 0.017055 | 0.0097544 | 0.95731 | 0.0068212 | 0.0090624 | 0.18938 | 0.76319 | 0.047431 | 0.11972 | 0.099969 | 0.58925 | 0.079868 | 0.11119 | 0.40203 | 0.11384 | 0.054592 | 0.057554 | 0.32543 | 0.046551 | 0.22598 | 0.049055 | 0.29875 | 0.011259 | 0.41496 | 0.50987 | 0.024506 | 0.12321 | 0.23894 | 0.10347
| 23 | 0.85 | 0.05 | 0.01 | 0.09 | 0.96 | 0.03 | 0.01 | 0.01 | 1 | 0 | 1 | 1 | 0.017055 | 0.0097544 | 0.95731 | 0.0068212 | 0.0090624 | 0.18938 | 0.76319 | 0.047431 | 0.11972 | 0.099969 | 0.58925 | 0.079868 | 0.11119 | 0.40203 | 0.11384 | 0.054592 | 0.057554 | 0.32543 | 0.046551 | 0.22598 | 0.049055 | 0.29875 | 0.011259 | 0.41496 | 0.50987 | 0.024506 | 0.12321 | 0.23894 | 0.10347
| 24 | 0.85 | 0.05 | 0.01 | 0.09 | 0.96 | 0.03 | 0.01 | 0.01 | 1 | 0 | 1 | 1 | 0.017055 | 0.0097544 | 0.95731 | 0.0068212 | 0.0090624 | 0.18938 | 0.76319 | 0.047431 | 0.11972 | 0.099969 | 0.58925 | 0.079868 | 0.11119 | 0.40203 | 0.11384 | 0.054592 | 0.057554 | 0.32543 | 0.046551 | 0.22598 | 0.049055 | 0.29875 | 0.011259 | 0.41496 | 0.50987 | 0.024506 | 0.12321 | 0.23894 | 0.10347
Y18 | 1 | 0.85 | 0.05 | 0.01 | 0.09 | 0.96 | 0.03 | 0.01 | 0.01 | 1 | 0 | 1 | 1 | 0.017055 | 0.0097544 | 0.95731 | 0.0068212 | 0.0090624 | 0.18938 | 0.76319 | 0.047431 | 0.11972 | 0.099969 | 0.54237 | 0.073513 | 0.16443 | 0.40203 | 0.11384 | 0.054592 | 0.057554 | 0.32543 | 0.046551 | 0.22598 | 0.049055 | 0.29875 | 0.011259 | 0.41496 | 0.50987 | 0.024506 | 0.12321 | 0.23894 | 0.10347
| 2 | 0.85 | 0.05 | 0.01 | 0.09 | 0.96 | 0.03 | 0.01 | 0.01 | 1 | 0 | 1 | 1 | 0.017055 | 0.0097544 | 0.95731 | 0.0068212 | 0.0090624 | 0.18938 | 0.76319 | 0.047431 | 0.11972 | 0.099969 | 0.54237 | 0.073513 | 0.16443 | 0.40203 | 0.11384 | 0.054592 | 0.057554 | 0.32543 | 0.046551 | 0.22598 | 0.049055 | 0.29875 | 0.011259 | 0.41496 | 0.50987 | 0.024506 | 0.12321 | 0.23894 | 0.10347
| 3 | 0.85 | 0.05 | 0.01 | 0.09 | 0.96 | 0.03 | 0.01 | 0.01 | 1 | 0 | 1 | 1 | 0.017055 | 0.0097544 | 0.95731 | 0.0068212 | 0.0090624 | 0.18938 | 0.76319 | 0.047431 | 0.11972 | 0.099969 | 0.54237 | 0.073513 | 0.16443 | 0.40203 | 0.11384 | 0.054592 | 0.057554 | 0.32543 | 0.046551 | 0.22598 | 0.049055 | 0.29875 | 0.011259 | 0.41496 | 0.50987 | 0.024506 | 0.12321 | 0.23894 | 0.10347
| 4 | 0.85 | 0.05 | 0.01 | 0.09 | 0.96 | 0.03 | 0.01 | 0.01 | 1 | 0 | 1 | 1 | 0.017055 | 0.0097544 | 0.95731 | 0.0068212 | 0.0090624 | 0.18938 | 0.76319 | 0.047431 | 0.11972 | 0.099969 | 0.54237 | 0.073513 | 0.16443 | 0.40203 | 0.11384 | 0.054592 | 0.057554 | 0.32543 | 0.046551 | 0.22598 | 0.049055 | 0.29875 | 0.011259 | 0.41496 | 0.50987 | 0.024506 | 0.12321 | 0.23894 | 0.10347
| 5 | 0.85 | 0.05 | 0.01 | 0.09 | 0.96 | 0.03 | 0.01 | 0.01 | 1 | 0 | 1 | 1 | 0.017055 | 0.0097544 | 0.95731 | 0.0068212 | 0.0090624 | 0.18938 | 0.76319 | 0.047431 | 0.11972 | 0.099969 | 0.54237 | 0.073513 | 0.16443 | 0.40203 | 0.11384 | 0.054592 | 0.057554 | 0.32543 | 0.046551 | 0.22598 | 0.049055 | 0.29875 | 0.011259 | 0.41496 | 0.50987 | 0.024506 | 0.12321 | 0.23894 | 0.10347
| 6 | 0.85 | 0.05 | 0.01 | 0.09 | 0.96 | 0.03 | 0.01 | 0.01 | 1 | 0 | 1 | 1 | 0.017055 | 0.0097544 | 0.95731 | 0.0068212 | 0.0090624 | 0.18938 | 0.76319 | 0.047431 | 0.11972 | 0.099969 | 0.54237 | 0.073513 | 0.16443 | 0.40203 | 0.11384 | 0.054592 | 0.057554 | 0.32543 | 0.046551 | 0.22598 | 0.049055 | 0.29875 | 0.011259 | 0.41496 | 0.50987 | 0.024506 | 0.12321 | 0.23894 | 0.10347
| 7 | 0.85 | 0.05 | 0.01 | 0.09 | 0.96 | 0.03 | 0.01 | 0.01 | 1 | 0 | 1 | 1 | 0.017055 | 0.0097544 | 0.95731 | 0.0068212 | 0.0090624 | 0.18938 | 0.76319 | 0.047431 | 0.11972 | 0.099969 | 0.54237 | 0.073513 | 0.16443 | 0.40203 | 0.11384 | 0.054592 | 0.057554 | 0.32543 | 0.046551 | 0.22598 | 0.049055 | 0.29875 | 0.011259 | 0.41496 | 0.50987 | 0.024506 | 0.12321 | 0.23894 | 0.10347
| 8 | 0.85 | 0.05 | 0.01 | 0.09 | 0.96 | 0.03 | 0.01 | 0.01 | 1 | 0 | 1 | 1 | 0.017055 | 0.0097544 | 0.95731 | 0.0068212 | 0.0090624 | 0.18938 | 0.76319 | 0.047431 | 0.11972 | 0.099969 | 0.54237 | 0.073513 | 0.16443 | 0.40203 | 0.11384 | 0.054592 | 0.057554 | 0.32543 | 0.046551 | 0.22598 | 0.049055 | 0.29875 | 0.011259 | 0.41496 | 0.50987 | 0.024506 | 0.12321 | 0.23894 | 0.10347
| 9 | 0.85 | 0.05 | 0.01 | 0.09 | 0.96 | 0.03 | 0.01 | 0.01 | 1 | 0 | 1 | 1 | 0.017055 | 0.0097544 | 0.95731 | 0.0068212 | 0.0090624 | 0.18938 | 0.76319 | 0.047431 | 0.11972 | 0.099969 | 0.54237 | 0.073513 | 0.16443 | 0.40203 | 0.11384 | 0.054592 | 0.057554 | 0.32543 | 0.046551 | 0.22598 | 0.049055 | 0.29875 | 0.011259 | 0.41496 | 0.50987 | 0.024506 | 0.12321 | 0.23894 | 0.10347
| 10 | 0.85 | 0.05 | 0.01 | 0.09 | 0.96 | 0.03 | 0.01 | 0.01 | 1 | 0 | 1 | 1 | 0.017055 | 0.0097544 | 0.95731 | 0.0068212 | 0.0090624 | 0.18938 | 0.76319 | 0.047431 | 0.11972 | 0.099969 | 0.54237 | 0.073513 | 0.16443 | 0.40203 | 0.11384 | 0.054592 | 0.057554 | 0.32543 | 0.046551 | 0.22598 | 0.049055 | 0.29875 | 0.011259 | 0.41496 | 0.50987 | 0.024506 | 0.12321 | 0.23894 | 0.10347
| 11 | 0.85 | 0.05 | 0.01 | 0.09 | 0.96 | 0.03 | 0.01 | 0.01 | 1 | 0 | 1 | 1 | 0.017055 | 0.0097544 | 0.95731 | 0.0068212 | 0.0090624 | 0.18938 | 0.76319 | 0.047431 | 0.11972 | 0.099969 | 0.54237 | 0.073513 | 0.16443 | 0.40203 | 0.11384 | 0.054592 | 0.057554 | 0.32543 | 0.046551 | 0.22598 | 0.049055 | 0.29875 | 0.011259 | 0.41496 | 0.50987 | 0.024506 | 0.12321 | 0.23894 | 0.10347
| 12 | 0.85 | 0.05 | 0.01 | 0.09 | 0.96 | 0.03 | 0.01 | 0.01 | 1 | 0 | 1 | 1 | 0.017055 | 0.0097544 | 0.95731 | 0.0068212 | 0.0090624 | 0.18938 | 0.76319 | 0.047431 | 0.11972 | 0.099969 | 0.54237 | 0.073513 | 0.16443 | 0.40203 | 0.11384 | 0.054592 | 0.057554 | 0.32543 | 0.046551 | 0.22598 | 0.049055 | 0.29875 | 0.011259 | 0.41496 | 0.50987 | 0.024506 | 0.12321 | 0.23894 | 0.10347
| 13 | 0.85 | 0.05 | 0.01 | 0.09 | 0.96 | 0.03 | 0.01 | 0.01 | 1 | 0 | 1 | 1 | 0.017055 | 0.0097544 | 0.95731 | 0.0068212 | 0.0090624 | 0.18938 | 0.76319 | 0.047431 | 0.11972 | 0.099969 | 0.54237 | 0.073513 | 0.16443 | 0.40203 | 0.11384 | 0.054592 | 0.057554 | 0.32543 | 0.046551 | 0.22598 | 0.049055 | 0.29875 | 0.011259 | 0.41496 | 0.50987 | 0.024506 | 0.12321 | 0.23894 | 0.10347
| 14 | 0.85 | 0.05 | 0.01 | 0.09 | 0.96 | 0.03 | 0.01 | 0.01 | 1 | 0 | 1 | 1 | 0.017055 | 0.0097544 | 0.95731 | 0.0068212 | 0.0090624 | 0.18938 | 0.76319 | 0.047431 | 0.11972 | 0.099969 | 0.54237 | 0.073513 | 0.16443 | 0.40203 | 0.11384 | 0.054592 | 0.057554 | 0.32543 | 0.046551 | 0.22598 | 0.049055 | 0.29875 | 0.011259 | 0.41496 | 0.50987 | 0.024506 | 0.12321 | 0.23894 | 0.10347
| 15 | 0.85 | 0.05 | 0.01 | 0.09 | 0.96 | 0.03 | 0.01 | 0.01 | 1 | 0 | 1 | 1 | 0.017055 | 0.0097544 | 0.95731 | 0.0068212 | 0.0090624 | 0.18938 | 0.76319 | 0.047431 | 0.11972 | 0.099969 | 0.54237 | 0.073513 | 0.16443 | 0.40203 | 0.11384 | 0.054592 | 0.057554 | 0.32543 | 0.046551 | 0.22598 | 0.049055 | 0.29875 | 0.011259 | 0.41496 | 0.50987 | 0.024506 | 0.12321 | 0.23894 | 0.10347
| 16 | 0.85 | 0.05 | 0.01 | 0.09 | 0.96 | 0.03 | 0.01 | 0.01 | 1 | 0 | 1 | 1 | 0.017055 | 0.0097544 | 0.95731 | 0.0068212 | 0.0090624 | 0.18938 | 0.76319 | 0.047431 | 0.11972 | 0.099969 | 0.54237 | 0.073513 | 0.16443 | 0.40203 | 0.11384 | 0.054592 | 0.057554 | 0.32543 | 0.046551 | 0.22598 | 0.049055 | 0.29875 | 0.011259 | 0.41496 | 0.50987 | 0.024506 | 0.12321 | 0.23894 | 0.10347
| 17 | 0.85 | 0.05 | 0.01 | 0.09 | 0.96 | 0.03 | 0.01 | 0.01 | 1 | 0 | 1 | 1 | 0.017055 | 0.0097544 | 0.95731 | 0.0068212 | 0.0090624 | 0.18938 | 0.76319 | 0.047431 | 0.11972 | 0.099969 | 0.54237 | 0.073513 | 0.16443 | 0.40203 | 0.11384 | 0.054592 | 0.057554 | 0.32543 | 0.046551 | 0.22598 | 0.049055 | 0.29875 | 0.011259 | 0.41496 | 0.50987 | 0.024506 | 0.12321 | 0.23894 | 0.10347
| 18 | 0.85 | 0.05 | 0.01 | 0.09 | 0.96 | 0.03 | 0.01 | 0.01 | 1 | 0 | 1 | 1 | 0.017055 | 0.0097544 | 0.95731 | 0.0068212 | 0.0090624 | 0.18938 | 0.76319 | 0.047431 | 0.11972 | 0.099969 | 0.54237 | 0.073513 | 0.16443 | 0.40203 | 0.11384 | 0.054592 | 0.057554 | 0.32543 | 0.046551 | 0.22598 | 0.049055 | 0.29875 | 0.011259 | 0.41496 | 0.50987 | 0.024506 | 0.12321 | 0.23894 | 0.10347
| 19 | 0.85 | 0.05 | 0.01 | 0.09 | 0.96 | 0.03 | 0.01 | 0.01 | 1 | 0 | 1 | 1 | 0.017055 | 0.0097544 | 0.95731 | 0.0068212 | 0.0090624 | 0.18938 | 0.76319 | 0.047431 | 0.11972 | 0.099969 | 0.54237 | 0.073513 | 0.16443 | 0.40203 | 0.11384 | 0.054592 | 0.057554 | 0.32543 | 0.046551 | 0.22598 | 0.049055 | 0.29875 | 0.011259 | 0.41496 | 0.50987 | 0.024506 | 0.12321 | 0.23894 | 0.10347
| 20 | 0.85 | 0.05 | 0.01 | 0.09 | 0.96 | 0.03 | 0.01 | 0.01 | 1 | 0 | 1 | 1 | 0.017055 | 0.0097544 | 0.95731 | 0.0068212 | 0.0090624 | 0.18938 | 0.76319 | 0.047431 | 0.11972 | 0.099969 | 0.54237 | 0.073513 | 0.16443 | 0.40203 | 0.11384 | 0.054592 | 0.057554 | 0.32543 | 0.046551 | 0.22598 | 0.049055 | 0.29875 | 0.011259 | 0.41496 | 0.50987 | 0.024506 | 0.12321 | 0.23894 | 0.10347
| 21 | 0.85 | 0.05 | 0.01 | 0.09 | 0.96 | 0.03 | 0.01 | 0.01 | 1 | 0 | 1 | 1 | 0.017055 | 0.0097544 | 0.95731 | 0.0068212 | 0.0090624 | 0.18938 | 0.76319 | 0.047431 | 0.11972 | 0.099969 | 0.54237 | 0.073513 | 0.16443 | 0.40203 | 0.11384 | 0.054592 | 0.057554 | 0.32543 | 0.046551 | 0.22598 | 0.049055 | 0.29875 | 0.011259 | 0.41496 | 0.50987 | 0.024506 | 0.12321 | 0.23894 | 0.10347
| 22 | 0.85 | 0.05 | 0.01 | 0.09 | 0.96 | 0.03 | 0.01 | 0.01 | 1 | 0 | 1 | 1 | 0.017055 | 0.0097544 | 0.95731 | 0.0068212 | 0.0090624 | 0.18938 | 0.76319 | 0.047431 | 0.11972 | 0.099969 | 0.54237 | 0.073513 | 0.16443 | 0.40203 | 0.11384 | 0.054592 | 0.057554 | 0.32543 | 0.046551 | 0.22598 | 0.049055 | 0.29875 | 0.011259 | 0.41496 | 0.50987 | 0.024506 | 0.12321 | 0.23894 | 0.10347
| 23 | 0.85 | 0.05 | 0.01 | 0.09 | 0.96 | 0.03 | 0.01 | 0.01 | 1 | 0 | 1 | 1 | 0.017055 | 0.0097544 | 0.95731 | 0.0068212 | 0.0090624 | 0.18938 | 0.76319 | 0.047431 | 0.11972 | 0.099969 | 0.54237 | 0.073513 | 0.16443 | 0.40203 | 0.11384 | 0.054592 | 0.057554 | 0.32543 | 0.046551 | 0.22598 | 0.049055 | 0.29875 | 0.011259 | 0.41496 | 0.50987 | 0.024506 | 0.12321 | 0.23894 | 0.10347
| 24 | 0.85 | 0.05 | 0.01 | 0.09 | 0.96 | 0.03 | 0.01 | 0.01 | 1 | 0 | 1 | 1 | 0.017055 | 0.0097544 | 0.95731 | 0.0068212 | 0.0090624 | 0.18938 | 0.76319 | 0.047431 | 0.11972 | 0.099969 | 0.54237 | 0.073513 | 0.16443 | 0.40203 | 0.11384 | 0.054592 | 0.057554 | 0.32543 | 0.046551 | 0.22598 | 0.049055 | 0.29875 | 0.011259 | 0.41496 | 0.50987 | 0.024506 | 0.12321 | 0.23894 | 0.10347
Y19 | 1 | 0.85 | 0.05 | 0.01 | 0.09 | 0.96 | 0.03 | 0.01 | 0.01 | 1 | 0 | 1 | 1 | 0.017055 | 0.0097544 | 0.95731 | 0.0068212 | 0.0090624 | 0.18938 | 0.76319 | 0.047431 | 0.11972 | 0.099969 | 0.49382 | 0.066933 | 0.21956 | 0.40203 | 0.11384 | 0.054592 | 0.057554 | 0.32543 | 0.046551 | 0.22598 | 0.049055 | 0.29875 | 0.011259 | 0.41496 | 0.50987 | 0.024506 | 0.12321 | 0.23894 | 0.10347
| 2 | 0.85 | 0.05 | 0.01 | 0.09 | 0.96 | 0.03 | 0.01 | 0.01 | 1 | 0 | 1 | 1 | 0.017055 | 0.0097544 | 0.95731 | 0.0068212 | 0.0090624 | 0.18938 | 0.76319 | 0.047431 | 0.11972 | 0.099969 | 0.49382 | 0.066933 | 0.21956 | 0.40203 | 0.11384 | 0.054592 | 0.057554 | 0.32543 | 0.046551 | 0.22598 | 0.049055 | 0.29875 | 0.011259 | 0.41496 | 0.50987 | 0.024506 | 0.12321 | 0.23894 | 0.10347
| 3 | 0.85 | 0.05 | 0.01 | 0.09 | 0.96 | 0.03 | 0.01 | 0.01 | 1 | 0 | 1 | 1 | 0.017055 | 0.0097544 | 0.95731 | 0.0068212 | 0.0090624 | 0.18938 | 0.76319 | 0.047431 | 0.11972 | 0.099969 | 0.49382 | 0.066933 | 0.21956 | 0.40203 | 0.11384 | 0.054592 | 0.057554 | 0.32543 | 0.046551 | 0.22598 | 0.049055 | 0.29875 | 0.011259 | 0.41496 | 0.50987 | 0.024506 | 0.12321 | 0.23894 | 0.10347
| 4 | 0.85 | 0.05 | 0.01 | 0.09 | 0.96 | 0.03 | 0.01 | 0.01 | 1 | 0 | 1 | 1 | 0.017055 | 0.0097544 | 0.95731 | 0.0068212 | 0.0090624 | 0.18938 | 0.76319 | 0.047431 | 0.11972 | 0.099969 | 0.49382 | 0.066933 | 0.21956 | 0.40203 | 0.11384 | 0.054592 | 0.057554 | 0.32543 | 0.046551 | 0.22598 | 0.049055 | 0.29875 | 0.011259 | 0.41496 | 0.50987 | 0.024506 | 0.12321 | 0.23894 | 0.10347
| 5 | 0.85 | 0.05 | 0.01 | 0.09 | 0.96 | 0.03 | 0.01 | 0.01 | 1 | 0 | 1 | 1 | 0.017055 | 0.0097544 | 0.95731 | 0.0068212 | 0.0090624 | 0.18938 | 0.76319 | 0.047431 | 0.11972 | 0.099969 | 0.49382 | 0.066933 | 0.21956 | 0.40203 | 0.11384 | 0.054592 | 0.057554 | 0.32543 | 0.046551 | 0.22598 | 0.049055 | 0.29875 | 0.011259 | 0.41496 | 0.50987 | 0.024506 | 0.12321 | 0.23894 | 0.10347
| 6 | 0.85 | 0.05 | 0.01 | 0.09 | 0.96 | 0.03 | 0.01 | 0.01 | 1 | 0 | 1 | 1 | 0.017055 | 0.0097544 | 0.95731 | 0.0068212 | 0.0090624 | 0.18938 | 0.76319 | 0.047431 | 0.11972 | 0.099969 | 0.49382 | 0.066933 | 0.21956 | 0.40203 | 0.11384 | 0.054592 | 0.057554 | 0.32543 | 0.046551 | 0.22598 | 0.049055 | 0.29875 | 0.011259 | 0.41496 | 0.50987 | 0.024506 | 0.12321 | 0.23894 | 0.10347
| 7 | 0.85 | 0.05 | 0.01 | 0.09 | 0.96 | 0.03 | 0.01 | 0.01 | 1 | 0 | 1 | 1 | 0.017055 | 0.0097544 | 0.95731 | 0.0068212 | 0.0090624 | 0.18938 | 0.76319 | 0.047431 | 0.11972 | 0.099969 | 0.49382 | 0.066933 | 0.21956 | 0.40203 | 0.11384 | 0.054592 | 0.057554 | 0.32543 | 0.046551 | 0.22598 | 0.049055 | 0.29875 | 0.011259 | 0.41496 | 0.50987 | 0.024506 | 0.12321 | 0.23894 | 0.10347
| 8 | 0.85 | 0.05 | 0.01 | 0.09 | 0.96 | 0.03 | 0.01 | 0.01 | 1 | 0 | 1 | 1 | 0.017055 | 0.0097544 | 0.95731 | 0.0068212 | 0.0090624 | 0.18938 | 0.76319 | 0.047431 | 0.11972 | 0.099969 | 0.49382 | 0.066933 | 0.21956 | 0.40203 | 0.11384 | 0.054592 | 0.057554 | 0.32543 | 0.046551 | 0.22598 | 0.049055 | 0.29875 | 0.011259 | 0.41496 | 0.50987 | 0.024506 | 0.12321 | 0.23894 | 0.10347
| 9 | 0.85 | 0.05 | 0.01 | 0.09 | 0.96 | 0.03 | 0.01 | 0.01 | 1 | 0 | 1 | 1 | 0.017055 | 0.0097544 | 0.95731 | 0.0068212 | 0.0090624 | 0.18938 | 0.76319 | 0.047431 | 0.11972 | 0.099969 | 0.49382 | 0.066933 | 0.21956 | 0.40203 | 0.11384 | 0.054592 | 0.057554 | 0.32543 | 0.046551 | 0.22598 | 0.049055 | 0.29875 | 0.011259 | 0.41496 | 0.50987 | 0.024506 | 0.12321 | 0.23894 | 0.10347
| 10 | 0.85 | 0.05 | 0.01 | 0.09 | 0.96 | 0.03 | 0.01 | 0.01 | 1 | 0 | 1 | 1 | 0.017055 | 0.0097544 | 0.95731 | 0.0068212 | 0.0090624 | 0.18938 | 0.76319 | 0.047431 | 0.11972 | 0.099969 | 0.49382 | 0.066933 | 0.21956 | 0.40203 | 0.11384 | 0.054592 | 0.057554 | 0.32543 | 0.046551 | 0.22598 | 0.049055 | 0.29875 | 0.011259 | 0.41496 | 0.50987 | 0.024506 | 0.12321 | 0.23894 | 0.10347
| 11 | 0.85 | 0.05 | 0.01 | 0.09 | 0.96 | 0.03 | 0.01 | 0.01 | 1 | 0 | 1 | 1 | 0.017055 | 0.0097544 | 0.95731 | 0.0068212 | 0.0090624 | 0.18938 | 0.76319 | 0.047431 | 0.11972 | 0.099969 | 0.49382 | 0.066933 | 0.21956 | 0.40203 | 0.11384 | 0.054592 | 0.057554 | 0.32543 | 0.046551 | 0.22598 | 0.049055 | 0.29875 | 0.011259 | 0.41496 | 0.50987 | 0.024506 | 0.12321 | 0.23894 | 0.10347
| 12 | 0.85 | 0.05 | 0.01 | 0.09 | 0.96 | 0.03 | 0.01 | 0.01 | 1 | 0 | 1 | 1 | 0.017055 | 0.0097544 | 0.95731 | 0.0068212 | 0.0090624 | 0.18938 | 0.76319 | 0.047431 | 0.11972 | 0.099969 | 0.49382 | 0.066933 | 0.21956 | 0.40203 | 0.11384 | 0.054592 | 0.057554 | 0.32543 | 0.046551 | 0.22598 | 0.049055 | 0.29875 | 0.011259 | 0.41496 | 0.50987 | 0.024506 | 0.12321 | 0.23894 | 0.10347
| 13 | 0.85 | 0.05 | 0.01 | 0.09 | 0.96 | 0.03 | 0.01 | 0.01 | 1 | 0 | 1 | 1 | 0.017055 | 0.0097544 | 0.95731 | 0.0068212 | 0.0090624 | 0.18938 | 0.76319 | 0.047431 | 0.11972 | 0.099969 | 0.49382 | 0.066933 | 0.21956 | 0.40203 | 0.11384 | 0.054592 | 0.057554 | 0.32543 | 0.046551 | 0.22598 | 0.049055 | 0.29875 | 0.011259 | 0.41496 | 0.50987 | 0.024506 | 0.12321 | 0.23894 | 0.10347
| 14 | 0.85 | 0.05 | 0.01 | 0.09 | 0.96 | 0.03 | 0.01 | 0.01 | 1 | 0 | 1 | 1 | 0.017055 | 0.0097544 | 0.95731 | 0.0068212 | 0.0090624 | 0.18938 | 0.76319 | 0.047431 | 0.11972 | 0.099969 | 0.49382 | 0.066933 | 0.21956 | 0.40203 | 0.11384 | 0.054592 | 0.057554 | 0.32543 | 0.046551 | 0.22598 | 0.049055 | 0.29875 | 0.011259 | 0.41496 | 0.50987 | 0.024506 | 0.12321 | 0.23894 | 0.10347
| 15 | 0.85 | 0.05 | 0.01 | 0.09 | 0.96 | 0.03 | 0.01 | 0.01 | 1 | 0 | 1 | 1 | 0.017055 | 0.0097544 | 0.95731 | 0.0068212 | 0.0090624 | 0.18938 | 0.76319 | 0.047431 | 0.11972 | 0.099969 | 0.49382 | 0.066933 | 0.21956 | 0.40203 | 0.11384 | 0.054592 | 0.057554 | 0.32543 | 0.046551 | 0.22598 | 0.049055 | 0.29875 | 0.011259 | 0.41496 | 0.50987 | 0.024506 | 0.12321 | 0.23894 | 0.10347
| 16 | 0.85 | 0.05 | 0.01 | 0.09 | 0.96 | 0.03 | 0.01 | 0.01 | 1 | 0 | 1 | 1 | 0.017055 | 0.0097544 | 0.95731 | 0.0068212 | 0.0090624 | 0.18938 | 0.76319 | 0.047431 | 0.11972 | 0.099969 | 0.49382 | 0.066933 | 0.21956 | 0.40203 | 0.11384 | 0.054592 | 0.057554 | 0.32543 | 0.046551 | 0.22598 | 0.049055 | 0.29875 | 0.011259 | 0.41496 | 0.50987 | 0.024506 | 0.12321 | 0.23894 | 0.10347
| 17 | 0.85 | 0.05 | 0.01 | 0.09 | 0.96 | 0.03 | 0.01 | 0.01 | 1 | 0 | 1 | 1 | 0.017055 | 0.0097544 | 0.95731 | 0.0068212 | 0.0090624 | 0.18938 | 0.76319 | 0.047431 | 0.11972 | 0.099969 | 0.49382 | 0.066933 | 0.21956 | 0.40203 | 0.11384 | 0.054592 | 0.057554 | 0.32543 | 0.046551 | 0.22598 | 0.049055 | 0.29875 | 0.011259 | 0.41496 | 0.50987 | 0.024506 | 0.12321 | 0.23894 | 0.10347
| 18 | 0.85 | 0.05 | 0.01 | 0.09 | 0.96 | 0.03 | 0.01 | 0.01 | 1 | 0 | 1 | 1 | 0.017055 | 0.0097544 | 0.95731 | 0.0068212 | 0.0090624 | 0.18938 | 0.76319 | 0.047431 | 0.11972 | 0.099969 | 0.49382 | 0.066933 | 0.21956 | 0.40203 | 0.11384 | 0.054592 | 0.057554 | 0.32543 | 0.046551 | 0.22598 | 0.049055 | 0.29875 | 0.011259 | 0.41496 | 0.50987 | 0.024506 | 0.12321 | 0.23894 | 0.10347
| 19 | 0.85 | 0.05 | 0.01 | 0.09 | 0.96 | 0.03 | 0.01 | 0.01 | 1 | 0 | 1 | 1 | 0.017055 | 0.0097544 | 0.95731 | 0.0068212 | 0.0090624 | 0.18938 | 0.76319 | 0.047431 | 0.11972 | 0.099969 | 0.49382 | 0.066933 | 0.21956 | 0.40203 | 0.11384 | 0.054592 | 0.057554 | 0.32543 | 0.046551 | 0.22598 | 0.049055 | 0.29875 | 0.011259 | 0.41496 | 0.50987 | 0.024506 | 0.12321 | 0.23894 | 0.10347
| 20 | 0.85 | 0.05 | 0.01 | 0.09 | 0.96 | 0.03 | 0.01 | 0.01 | 1 | 0 | 1 | 1 | 0.017055 | 0.0097544 | 0.95731 | 0.0068212 | 0.0090624 | 0.18938 | 0.76319 | 0.047431 | 0.11972 | 0.099969 | 0.49382 | 0.066933 | 0.21956 | 0.40203 | 0.11384 | 0.054592 | 0.057554 | 0.32543 | 0.046551 | 0.22598 | 0.049055 | 0.29875 | 0.011259 | 0.41496 | 0.50987 | 0.024506 | 0.12321 | 0.23894 | 0.10347
| 21 | 0.85 | 0.05 | 0.01 | 0.09 | 0.96 | 0.03 | 0.01 | 0.01 | 1 | 0 | 1 | 1 | 0.017055 | 0.0097544 | 0.95731 | 0.0068212 | 0.0090624 | 0.18938 | 0.76319 | 0.047431 | 0.11972 | 0.099969 | 0.49382 | 0.066933 | 0.21956 | 0.40203 | 0.11384 | 0.054592 | 0.057554 | 0.32543 | 0.046551 | 0.22598 | 0.049055 | 0.29875 | 0.011259 | 0.41496 | 0.50987 | 0.024506 | 0.12321 | 0.23894 | 0.10347
| 22 | 0.85 | 0.05 | 0.01 | 0.09 | 0.96 | 0.03 | 0.01 | 0.01 | 1 | 0 | 1 | 1 | 0.017055 | 0.0097544 | 0.95731 | 0.0068212 | 0.0090624 | 0.18938 | 0.76319 | 0.047431 | 0.11972 | 0.099969 | 0.49382 | 0.066933 | 0.21956 | 0.40203 | 0.11384 | 0.054592 | 0.057554 | 0.32543 | 0.046551 | 0.22598 | 0.049055 | 0.29875 | 0.011259 | 0.41496 | 0.50987 | 0.024506 | 0.12321 | 0.23894 | 0.10347
| 23 | 0.85 | 0.05 | 0.01 | 0.09 | 0.96 | 0.03 | 0.01 | 0.01 | 1 | 0 | 1 | 1 | 0.017055 | 0.0097544 | 0.95731 | 0.0068212 | 0.0090624 | 0.18938 | 0.76319 | 0.047431 | 0.11972 | 0.099969 | 0.49382 | 0.066933 | 0.21956 | 0.40203 | 0.11384 | 0.054592 | 0.057554 | 0.32543 | 0.046551 | 0.22598 | 0.049055 | 0.29875 | 0.011259 | 0.41496 | 0.50987 | 0.024506 | 0.12321 | 0.23894 | 0.10347
| 24 | 0.85 | 0.05 | 0.01 | 0.09 | 0.96 | 0.03 | 0.01 | 0.01 | 1 | 0 | 1 | 1 | 0.017055 | 0.0097544 | 0.95731 | 0.0068212 | 0.0090624 | 0.18938 | 0.76319 | 0.047431 | 0.11972 | 0.099969 | 0.49382 | 0.066933 | 0.21956 | 0.40203 | 0.11384 | 0.054592 | 0.057554 | 0.32543 | 0.046551 | 0.22598 | 0.049055 | 0.29875 | 0.011259 | 0.41496 | 0.50987 | 0.024506 | 0.12321 | 0.23894 | 0.10347
Y20 | 1 | 0.85 | 0.05 | 0.01 | 0.09 | 0.96 | 0.03 | 0.01 | 0.01 | 1 | 0 | 1 | 1 | 0.017055 | 0.0097544 | 0.95731 | 0.0068212 | 0.0090624 | 0.18938 | 0.76319 | 0.047431 | 0.11972 | 0.099969 | 0.44353 | 0.060116 | 0.27667 | 0.40203 | 0.11384 | 0.054592 | 0.057554 | 0.32543 | 0.046551 | 0.22598 | 0.049055 | 0.29875 | 0.011259 | 0.41496 | 0.50987 | 0.024506 | 0.12321 | 0.23894 | 0.10347
| 2 | 0.85 | 0.05 | 0.01 | 0.09 | 0.96 | 0.03 | 0.01 | 0.01 | 1 | 0 | 1 | 1 | 0.017055 | 0.0097544 | 0.95731 | 0.0068212 | 0.0090624 | 0.18938 | 0.76319 | 0.047431 | 0.11972 | 0.099969 | 0.44353 | 0.060116 | 0.27667 | 0.40203 | 0.11384 | 0.054592 | 0.057554 | 0.32543 | 0.046551 | 0.22598 | 0.049055 | 0.29875 | 0.011259 | 0.41496 | 0.50987 | 0.024506 | 0.12321 | 0.23894 | 0.10347
| 3 | 0.85 | 0.05 | 0.01 | 0.09 | 0.96 | 0.03 | 0.01 | 0.01 | 1 | 0 | 1 | 1 | 0.017055 | 0.0097544 | 0.95731 | 0.0068212 | 0.0090624 | 0.18938 | 0.76319 | 0.047431 | 0.11972 | 0.099969 | 0.44353 | 0.060116 | 0.27667 | 0.40203 | 0.11384 | 0.054592 | 0.057554 | 0.32543 | 0.046551 | 0.22598 | 0.049055 | 0.29875 | 0.011259 | 0.41496 | 0.50987 | 0.024506 | 0.12321 | 0.23894 | 0.10347
| 4 | 0.85 | 0.05 | 0.01 | 0.09 | 0.96 | 0.03 | 0.01 | 0.01 | 1 | 0 | 1 | 1 | 0.017055 | 0.0097544 | 0.95731 | 0.0068212 | 0.0090624 | 0.18938 | 0.76319 | 0.047431 | 0.11972 | 0.099969 | 0.44353 | 0.060116 | 0.27667 | 0.40203 | 0.11384 | 0.054592 | 0.057554 | 0.32543 | 0.046551 | 0.22598 | 0.049055 | 0.29875 | 0.011259 | 0.41496 | 0.50987 | 0.024506 | 0.12321 | 0.23894 | 0.10347
| 5 | 0.85 | 0.05 | 0.01 | 0.09 | 0.96 | 0.03 | 0.01 | 0.01 | 1 | 0 | 1 | 1 | 0.017055 | 0.0097544 | 0.95731 | 0.0068212 | 0.0090624 | 0.18938 | 0.76319 | 0.047431 | 0.11972 | 0.099969 | 0.44353 | 0.060116 | 0.27667 | 0.40203 | 0.11384 | 0.054592 | 0.057554 | 0.32543 | 0.046551 | 0.22598 | 0.049055 | 0.29875 | 0.011259 | 0.41496 | 0.50987 | 0.024506 | 0.12321 | 0.23894 | 0.10347
| 6 | 0.85 | 0.05 | 0.01 | 0.09 | 0.96 | 0.03 | 0.01 | 0.01 | 1 | 0 | 1 | 1 | 0.017055 | 0.0097544 | 0.95731 | 0.0068212 | 0.0090624 | 0.18938 | 0.76319 | 0.047431 | 0.11972 | 0.099969 | 0.44353 | 0.060116 | 0.27667 | 0.40203 | 0.11384 | 0.054592 | 0.057554 | 0.32543 | 0.046551 | 0.22598 | 0.049055 | 0.29875 | 0.011259 | 0.41496 | 0.50987 | 0.024506 | 0.12321 | 0.23894 | 0.10347
| 7 | 0.85 | 0.05 | 0.01 | 0.09 | 0.96 | 0.03 | 0.01 | 0.01 | 1 | 0 | 1 | 1 | 0.017055 | 0.0097544 | 0.95731 | 0.0068212 | 0.0090624 | 0.18938 | 0.76319 | 0.047431 | 0.11972 | 0.099969 | 0.44353 | 0.060116 | 0.27667 | 0.40203 | 0.11384 | 0.054592 | 0.057554 | 0.32543 | 0.046551 | 0.22598 | 0.049055 | 0.29875 | 0.011259 | 0.41496 | 0.50987 | 0.024506 | 0.12321 | 0.23894 | 0.10347
| 8 | 0.85 | 0.05 | 0.01 | 0.09 | 0.96 | 0.03 | 0.01 | 0.01 | 1 | 0 | 1 | 1 | 0.017055 | 0.0097544 | 0.95731 | 0.0068212 | 0.0090624 | 0.18938 | 0.76319 | 0.047431 | 0.11972 | 0.099969 | 0.44353 | 0.060116 | 0.27667 | 0.40203 | 0.11384 | 0.054592 | 0.057554 | 0.32543 | 0.046551 | 0.22598 | 0.049055 | 0.29875 | 0.011259 | 0.41496 | 0.50987 | 0.024506 | 0.12321 | 0.23894 | 0.10347
| 9 | 0.85 | 0.05 | 0.01 | 0.09 | 0.96 | 0.03 | 0.01 | 0.01 | 1 | 0 | 1 | 1 | 0.017055 | 0.0097544 | 0.95731 | 0.0068212 | 0.0090624 | 0.18938 | 0.76319 | 0.047431 | 0.11972 | 0.099969 | 0.44353 | 0.060116 | 0.27667 | 0.40203 | 0.11384 | 0.054592 | 0.057554 | 0.32543 | 0.046551 | 0.22598 | 0.049055 | 0.29875 | 0.011259 | 0.41496 | 0.50987 | 0.024506 | 0.12321 | 0.23894 | 0.10347
| 10 | 0.85 | 0.05 | 0.01 | 0.09 | 0.96 | 0.03 | 0.01 | 0.01 | 1 | 0 | 1 | 1 | 0.017055 | 0.0097544 | 0.95731 | 0.0068212 | 0.0090624 | 0.18938 | 0.76319 | 0.047431 | 0.11972 | 0.099969 | 0.44353 | 0.060116 | 0.27667 | 0.40203 | 0.11384 | 0.054592 | 0.057554 | 0.32543 | 0.046551 | 0.22598 | 0.049055 | 0.29875 | 0.011259 | 0.41496 | 0.50987 | 0.024506 | 0.12321 | 0.23894 | 0.10347
| 11 | 0.85 | 0.05 | 0.01 | 0.09 | 0.96 | 0.03 | 0.01 | 0.01 | 1 | 0 | 1 | 1 | 0.017055 | 0.0097544 | 0.95731 | 0.0068212 | 0.0090624 | 0.18938 | 0.76319 | 0.047431 | 0.11972 | 0.099969 | 0.44353 | 0.060116 | 0.27667 | 0.40203 | 0.11384 | 0.054592 | 0.057554 | 0.32543 | 0.046551 | 0.22598 | 0.049055 | 0.29875 | 0.011259 | 0.41496 | 0.50987 | 0.024506 | 0.12321 | 0.23894 | 0.10347
| 12 | 0.85 | 0.05 | 0.01 | 0.09 | 0.96 | 0.03 | 0.01 | 0.01 | 1 | 0 | 1 | 1 | 0.017055 | 0.0097544 | 0.95731 | 0.0068212 | 0.0090624 | 0.18938 | 0.76319 | 0.047431 | 0.11972 | 0.099969 | 0.44353 | 0.060116 | 0.27667 | 0.40203 | 0.11384 | 0.054592 | 0.057554 | 0.32543 | 0.046551 | 0.22598 | 0.049055 | 0.29875 | 0.011259 | 0.41496 | 0.50987 | 0.024506 | 0.12321 | 0.23894 | 0.10347
| 13 | 0.85 | 0.05 | 0.01 | 0.09 | 0.96 | 0.03 | 0.01 | 0.01 | 1 | 0 | 1 | 1 | 0.017055 | 0.0097544 | 0.95731 | 0.0068212 | 0.0090624 | 0.18938 | 0.76319 | 0.047431 | 0.11972 | 0.099969 | 0.44353 | 0.060116 | 0.27667 | 0.40203 | 0.11384 | 0.054592 | 0.057554 | 0.32543 | 0.046551 | 0.22598 | 0.049055 | 0.29875 | 0.011259 | 0.41496 | 0.50987 | 0.024506 | 0.12321 | 0.23894 | 0.10347
| 14 | 0.85 | 0.05 | 0.01 | 0.09 | 0.96 | 0.03 | 0.01 | 0.01 | 1 | 0 | 1 | 1 | 0.017055 | 0.0097544 | 0.95731 | 0.0068212 | 0.0090624 | 0.18938 | 0.76319 | 0.047431 | 0.11972 | 0.099969 | 0.44353 | 0.060116 | 0.27667 | 0.40203 | 0.11384 | 0.054592 | 0.057554 | 0.32543 | 0.046551 | 0.22598 | 0.049055 | 0.29875 | 0.011259 | 0.41496 | 0.50987 | 0.024506 | 0.12321 | 0.23894 | 0.10347
| 15 | 0.85 | 0.05 | 0.01 | 0.09 | 0.96 | 0.03 | 0.01 | 0.01 | 1 | 0 | 1 | 1 | 0.017055 | 0.0097544 | 0.95731 | 0.0068212 | 0.0090624 | 0.18938 | 0.76319 | 0.047431 | 0.11972 | 0.099969 | 0.44353 | 0.060116 | 0.27667 | 0.40203 | 0.11384 | 0.054592 | 0.057554 | 0.32543 | 0.046551 | 0.22598 | 0.049055 | 0.29875 | 0.011259 | 0.41496 | 0.50987 | 0.024506 | 0.12321 | 0.23894 | 0.10347
| 16 | 0.85 | 0.05 | 0.01 | 0.09 | 0.96 | 0.03 | 0.01 | 0.01 | 1 | 0 | 1 | 1 | 0.017055 | 0.0097544 | 0.95731 | 0.0068212 | 0.0090624 | 0.18938 | 0.76319 | 0.047431 | 0.11972 | 0.099969 | 0.44353 | 0.060116 | 0.27667 | 0.40203 | 0.11384 | 0.054592 | 0.057554 | 0.32543 | 0.046551 | 0.22598 | 0.049055 | 0.29875 | 0.011259 | 0.41496 | 0.50987 | 0.024506 | 0.12321 | 0.23894 | 0.10347
| 17 | 0.85 | 0.05 | 0.01 | 0.09 | 0.96 | 0.03 | 0.01 | 0.01 | 1 | 0 | 1 | 1 | 0.017055 | 0.0097544 | 0.95731 | 0.0068212 | 0.0090624 | 0.18938 | 0.76319 | 0.047431 | 0.11972 | 0.099969 | 0.44353 | 0.060116 | 0.27667 | 0.40203 | 0.11384 | 0.054592 | 0.057554 | 0.32543 | 0.046551 | 0.22598 | 0.049055 | 0.29875 | 0.011259 | 0.41496 | 0.50987 | 0.024506 | 0.12321 | 0.23894 | 0.10347
| 18 | 0.85 | 0.05 | 0.01 | 0.09 | 0.96 | 0.03 | 0.01 | 0.01 | 1 | 0 | 1 | 1 | 0.017055 | 0.0097544 | 0.95731 | 0.0068212 | 0.0090624 | 0.18938 | 0.76319 | 0.047431 | 0.11972 | 0.099969 | 0.44353 | 0.060116 | 0.27667 | 0.40203 | 0.11384 | 0.054592 | 0.057554 | 0.32543 | 0.046551 | 0.22598 | 0.049055 | 0.29875 | 0.011259 | 0.41496 | 0.50987 | 0.024506 | 0.12321 | 0.23894 | 0.10347
| 19 | 0.85 | 0.05 | 0.01 | 0.09 | 0.96 | 0.03 | 0.01 | 0.01 | 1 | 0 | 1 | 1 | 0.017055 | 0.0097544 | 0.95731 | 0.0068212 | 0.0090624 | 0.18938 | 0.76319 | 0.047431 | 0.11972 | 0.099969 | 0.44353 | 0.060116 | 0.27667 | 0.40203 | 0.11384 | 0.054592 | 0.057554 | 0.32543 | 0.046551 | 0.22598 | 0.049055 | 0.29875 | 0.011259 | 0.41496 | 0.50987 | 0.024506 | 0.12321 | 0.23894 | 0.10347
| 20 | 0.85 | 0.05 | 0.01 | 0.09 | 0.96 | 0.03 | 0.01 | 0.01 | 1 | 0 | 1 | 1 | 0.017055 | 0.0097544 | 0.95731 | 0.0068212 | 0.0090624 | 0.18938 | 0.76319 | 0.047431 | 0.11972 | 0.099969 | 0.44353 | 0.060116 | 0.27667 | 0.40203 | 0.11384 | 0.054592 | 0.057554 | 0.32543 | 0.046551 | 0.22598 | 0.049055 | 0.29875 | 0.011259 | 0.41496 | 0.50987 | 0.024506 | 0.12321 | 0.23894 | 0.10347
| 21 | 0.85 | 0.05 | 0.01 | 0.09 | 0.96 | 0.03 | 0.01 | 0.01 | 1 | 0 | 1 | 1 | 0.017055 | 0.0097544 | 0.95731 | 0.0068212 | 0.0090624 | 0.18938 | 0.76319 | 0.047431 | 0.11972 | 0.099969 | 0.44353 | 0.060116 | 0.27667 | 0.40203 | 0.11384 | 0.054592 | 0.057554 | 0.32543 | 0.046551 | 0.22598 | 0.049055 | 0.29875 | 0.011259 | 0.41496 | 0.50987 | 0.024506 | 0.12321 | 0.23894 | 0.10347
| 22 | 0.85 | 0.05 | 0.01 | 0.09 | 0.96 | 0.03 | 0.01 | 0.01 | 1 | 0 | 1 | 1 | 0.017055 | 0.0097544 | 0.95731 | 0.0068212 | 0.0090624 | 0.18938 | 0.76319 | 0.047431 | 0.11972 | 0.099969 | 0.44353 | 0.060116 | 0.27667 | 0.40203 | 0.11384 | 0.054592 | 0.057554 | 0.32543 | 0.046551 | 0.22598 | 0.049055 | 0.29875 | 0.011259 | 0.41496 | 0.50987 | 0.024506 | 0.12321 | 0.23894 | 0.10347
| 23 | 0.85 | 0.05 | 0.01 | 0.09 | 0.96 | 0.03 | 0.01 | 0.01 | 1 | 0 | 1 | 1 | 0.017055 | 0.0097544 | 0.95731 | 0.0068212 | 0.0090624 | 0.18938 | 0.76319 | 0.047431 | 0.11972 | 0.099969 | 0.44353 | 0.060116 | 0.27667 | 0.40203 | 0.11384 | 0.054592 | 0.057554 | 0.32543 | 0.046551 | 0.22598 | 0.049055 | 0.29875 | 0.011259 | 0.41496 | 0.50987 | 0.024506 | 0.12321 | 0.23894 | 0.10347
| 24 | 0.85 | 0.05 | 0.01 | 0.09 | 0.96 | 0.03 | 0.01 | 0.01 | 1 | 0 | 1 | 1 | 0.017055 | 0.0097544 | 0.95731 | 0.0068212 | 0.0090624 | 0.18938 | 0.76319 | 0.047431 | 0.11972 | 0.099969 | 0.44353 | 0.060116 | 0.27667 | 0.40203 | 0.11384 | 0.054592 | 0.057554 | 0.32543 | 0.046551 | 0.22598 | 0.049055 | 0.29875 | 0.011259 | 0.41496 | 0.50987 | 0.024506 | 0.12321 | 0.23894 | 0.10347
Y21 | 1 | 0.85 | 0.05 | 0.01 | 0.09 | 0.96 | 0.03 | 0.01 | 0.01 | 1 | 0 | 1 | 1 | 0.017055 | 0.0097544 | 0.95731 | 0.0068212 | 0.0090624 | 0.18938 | 0.76319 | 0.047431 | 0.11972 | 0.099969 | 0.3907 | 0.052956 | 0.33666 | 0.40203 | 0.11384 | 0.054592 | 0.057554 | 0.32543 | 0.046551 | 0.22598 | 0.049055 | 0.29875 | 0.011259 | 0.41496 | 0.50987 | 0.024506 | 0.12321 | 0.23894 | 0.10347
| 2 | 0.85 | 0.05 | 0.01 | 0.09 | 0.96 | 0.03 | 0.01 | 0.01 | 1 | 0 | 1 | 1 | 0.017055 | 0.0097544 | 0.95731 | 0.0068212 | 0.0090624 | 0.18938 | 0.76319 | 0.047431 | 0.11972 | 0.099969 | 0.3907 | 0.052956 | 0.33666 | 0.40203 | 0.11384 | 0.054592 | 0.057554 | 0.32543 | 0.046551 | 0.22598 | 0.049055 | 0.29875 | 0.011259 | 0.41496 | 0.50987 | 0.024506 | 0.12321 | 0.23894 | 0.10347
| 3 | 0.85 | 0.05 | 0.01 | 0.09 | 0.96 | 0.03 | 0.01 | 0.01 | 1 | 0 | 1 | 1 | 0.017055 | 0.0097544 | 0.95731 | 0.0068212 | 0.0090624 | 0.18938 | 0.76319 | 0.047431 | 0.11972 | 0.099969 | 0.3907 | 0.052956 | 0.33666 | 0.40203 | 0.11384 | 0.054592 | 0.057554 | 0.32543 | 0.046551 | 0.22598 | 0.049055 | 0.29875 | 0.011259 | 0.41496 | 0.50987 | 0.024506 | 0.12321 | 0.23894 | 0.10347
| 4 | 0.85 | 0.05 | 0.01 | 0.09 | 0.96 | 0.03 | 0.01 | 0.01 | 1 | 0 | 1 | 1 | 0.017055 | 0.0097544 | 0.95731 | 0.0068212 | 0.0090624 | 0.18938 | 0.76319 | 0.047431 | 0.11972 | 0.099969 | 0.3907 | 0.052956 | 0.33666 | 0.40203 | 0.11384 | 0.054592 | 0.057554 | 0.32543 | 0.046551 | 0.22598 | 0.049055 | 0.29875 | 0.011259 | 0.41496 | 0.50987 | 0.024506 | 0.12321 | 0.23894 | 0.10347
| 5 | 0.85 | 0.05 | 0.01 | 0.09 | 0.96 | 0.03 | 0.01 | 0.01 | 1 | 0 | 1 | 1 | 0.017055 | 0.0097544 | 0.95731 | 0.0068212 | 0.0090624 | 0.18938 | 0.76319 | 0.047431 | 0.11972 | 0.099969 | 0.3907 | 0.052956 | 0.33666 | 0.40203 | 0.11384 | 0.054592 | 0.057554 | 0.32543 | 0.046551 | 0.22598 | 0.049055 | 0.29875 | 0.011259 | 0.41496 | 0.50987 | 0.024506 | 0.12321 | 0.23894 | 0.10347
| 6 | 0.85 | 0.05 | 0.01 | 0.09 | 0.96 | 0.03 | 0.01 | 0.01 | 1 | 0 | 1 | 1 | 0.017055 | 0.0097544 | 0.95731 | 0.0068212 | 0.0090624 | 0.18938 | 0.76319 | 0.047431 | 0.11972 | 0.099969 | 0.3907 | 0.052956 | 0.33666 | 0.40203 | 0.11384 | 0.054592 | 0.057554 | 0.32543 | 0.046551 | 0.22598 | 0.049055 | 0.29875 | 0.011259 | 0.41496 | 0.50987 | 0.024506 | 0.12321 | 0.23894 | 0.10347
| 7 | 0.85 | 0.05 | 0.01 | 0.09 | 0.96 | 0.03 | 0.01 | 0.01 | 1 | 0 | 1 | 1 | 0.017055 | 0.0097544 | 0.95731 | 0.0068212 | 0.0090624 | 0.18938 | 0.76319 | 0.047431 | 0.11972 | 0.099969 | 0.3907 | 0.052956 | 0.33666 | 0.40203 | 0.11384 | 0.054592 | 0.057554 | 0.32543 | 0.046551 | 0.22598 | 0.049055 | 0.29875 | 0.011259 | 0.41496 | 0.50987 | 0.024506 | 0.12321 | 0.23894 | 0.10347
| 8 | 0.85 | 0.05 | 0.01 | 0.09 | 0.96 | 0.03 | 0.01 | 0.01 | 1 | 0 | 1 | 1 | 0.017055 | 0.0097544 | 0.95731 | 0.0068212 | 0.0090624 | 0.18938 | 0.76319 | 0.047431 | 0.11972 | 0.099969 | 0.3907 | 0.052956 | 0.33666 | 0.40203 | 0.11384 | 0.054592 | 0.057554 | 0.32543 | 0.046551 | 0.22598 | 0.049055 | 0.29875 | 0.011259 | 0.41496 | 0.50987 | 0.024506 | 0.12321 | 0.23894 | 0.10347
| 9 | 0.85 | 0.05 | 0.01 | 0.09 | 0.96 | 0.03 | 0.01 | 0.01 | 1 | 0 | 1 | 1 | 0.017055 | 0.0097544 | 0.95731 | 0.0068212 | 0.0090624 | 0.18938 | 0.76319 | 0.047431 | 0.11972 | 0.099969 | 0.3907 | 0.052956 | 0.33666 | 0.40203 | 0.11384 | 0.054592 | 0.057554 | 0.32543 | 0.046551 | 0.22598 | 0.049055 | 0.29875 | 0.011259 | 0.41496 | 0.50987 | 0.024506 | 0.12321 | 0.23894 | 0.10347
| 10 | 0.85 | 0.05 | 0.01 | 0.09 | 0.96 | 0.03 | 0.01 | 0.01 | 1 | 0 | 1 | 1 | 0.017055 | 0.0097544 | 0.95731 | 0.0068212 | 0.0090624 | 0.18938 | 0.76319 | 0.047431 | 0.11972 | 0.099969 | 0.3907 | 0.052956 | 0.33666 | 0.40203 | 0.11384 | 0.054592 | 0.057554 | 0.32543 | 0.046551 | 0.22598 | 0.049055 | 0.29875 | 0.011259 | 0.41496 | 0.50987 | 0.024506 | 0.12321 | 0.23894 | 0.10347
| 11 | 0.85 | 0.05 | 0.01 | 0.09 | 0.96 | 0.03 | 0.01 | 0.01 | 1 | 0 | 1 | 1 | 0.017055 | 0.0097544 | 0.95731 | 0.0068212 | 0.0090624 | 0.18938 | 0.76319 | 0.047431 | 0.11972 | 0.099969 | 0.3907 | 0.052956 | 0.33666 | 0.40203 | 0.11384 | 0.054592 | 0.057554 | 0.32543 | 0.046551 | 0.22598 | 0.049055 | 0.29875 | 0.011259 | 0.41496 | 0.50987 | 0.024506 | 0.12321 | 0.23894 | 0.10347
| 12 | 0.85 | 0.05 | 0.01 | 0.09 | 0.96 | 0.03 | 0.01 | 0.01 | 1 | 0 | 1 | 1 | 0.017055 | 0.0097544 | 0.95731 | 0.0068212 | 0.0090624 | 0.18938 | 0.76319 | 0.047431 | 0.11972 | 0.099969 | 0.3907 | 0.052956 | 0.33666 | 0.40203 | 0.11384 | 0.054592 | 0.057554 | 0.32543 | 0.046551 | 0.22598 | 0.049055 | 0.29875 | 0.011259 | 0.41496 | 0.50987 | 0.024506 | 0.12321 | 0.23894 | 0.10347
| 13 | 0.85 | 0.05 | 0.01 | 0.09 | 0.96 | 0.03 | 0.01 | 0.01 | 1 | 0 | 1 | 1 | 0.017055 | 0.0097544 | 0.95731 | 0.0068212 | 0.0090624 | 0.18938 | 0.76319 | 0.047431 | 0.11972 | 0.099969 | 0.3907 | 0.052956 | 0.33666 | 0.40203 | 0.11384 | 0.054592 | 0.057554 | 0.32543 | 0.046551 | 0.22598 | 0.049055 | 0.29875 | 0.011259 | 0.41496 | 0.50987 | 0.024506 | 0.12321 | 0.23894 | 0.10347
| 14 | 0.85 | 0.05 | 0.01 | 0.09 | 0.96 | 0.03 | 0.01 | 0.01 | 1 | 0 | 1 | 1 | 0.017055 | 0.0097544 | 0.95731 | 0.0068212 | 0.0090624 | 0.18938 | 0.76319 | 0.047431 | 0.11972 | 0.099969 | 0.3907 | 0.052956 | 0.33666 | 0.40203 | 0.11384 | 0.054592 | 0.057554 | 0.32543 | 0.046551 | 0.22598 | 0.049055 | 0.29875 | 0.011259 | 0.41496 | 0.50987 | 0.024506 | 0.12321 | 0.23894 | 0.10347
| 15 | 0.85 | 0.05 | 0.01 | 0.09 | 0.96 | 0.03 | 0.01 | 0.01 | 1 | 0 | 1 | 1 | 0.017055 | 0.0097544 | 0.95731 | 0.0068212 | 0.0090624 | 0.18938 | 0.76319 | 0.047431 | 0.11972 | 0.099969 | 0.3907 | 0.052956 | 0.33666 | 0.40203 | 0.11384 | 0.054592 | 0.057554 | 0.32543 | 0.046551 | 0.22598 | 0.049055 | 0.29875 | 0.011259 | 0.41496 | 0.50987 | 0.024506 | 0.12321 | 0.23894 | 0.10347
| 16 | 0.85 | 0.05 | 0.01 | 0.09 | 0.96 | 0.03 | 0.01 | 0.01 | 1 | 0 | 1 | 1 | 0.017055 | 0.0097544 | 0.95731 | 0.0068212 | 0.0090624 | 0.18938 | 0.76319 | 0.047431 | 0.11972 | 0.099969 | 0.3907 | 0.052956 | 0.33666 | 0.40203 | 0.11384 | 0.054592 | 0.057554 | 0.32543 | 0.046551 | 0.22598 | 0.049055 | 0.29875 | 0.011259 | 0.41496 | 0.50987 | 0.024506 | 0.12321 | 0.23894 | 0.10347
| 17 | 0.85 | 0.05 | 0.01 | 0.09 | 0.96 | 0.03 | 0.01 | 0.01 | 1 | 0 | 1 | 1 | 0.017055 | 0.0097544 | 0.95731 | 0.0068212 | 0.0090624 | 0.18938 | 0.76319 | 0.047431 | 0.11972 | 0.099969 | 0.3907 | 0.052956 | 0.33666 | 0.40203 | 0.11384 | 0.054592 | 0.057554 | 0.32543 | 0.046551 | 0.22598 | 0.049055 | 0.29875 | 0.011259 | 0.41496 | 0.50987 | 0.024506 | 0.12321 | 0.23894 | 0.10347
| 18 | 0.85 | 0.05 | 0.01 | 0.09 | 0.96 | 0.03 | 0.01 | 0.01 | 1 | 0 | 1 | 1 | 0.017055 | 0.0097544 | 0.95731 | 0.0068212 | 0.0090624 | 0.18938 | 0.76319 | 0.047431 | 0.11972 | 0.099969 | 0.3907 | 0.052956 | 0.33666 | 0.40203 | 0.11384 | 0.054592 | 0.057554 | 0.32543 | 0.046551 | 0.22598 | 0.049055 | 0.29875 | 0.011259 | 0.41496 | 0.50987 | 0.024506 | 0.12321 | 0.23894 | 0.10347
| 19 | 0.85 | 0.05 | 0.01 | 0.09 | 0.96 | 0.03 | 0.01 | 0.01 | 1 | 0 | 1 | 1 | 0.017055 | 0.0097544 | 0.95731 | 0.0068212 | 0.0090624 | 0.18938 | 0.76319 | 0.047431 | 0.11972 | 0.099969 | 0.3907 | 0.052956 | 0.33666 | 0.40203 | 0.11384 | 0.054592 | 0.057554 | 0.32543 | 0.046551 | 0.22598 | 0.049055 | 0.29875 | 0.011259 | 0.41496 | 0.50987 | 0.024506 | 0.12321 | 0.23894 | 0.10347
| 20 | 0.85 | 0.05 | 0.01 | 0.09 | 0.96 | 0.03 | 0.01 | 0.01 | 1 | 0 | 1 | 1 | 0.017055 | 0.0097544 | 0.95731 | 0.0068212 | 0.0090624 | 0.18938 | 0.76319 | 0.047431 | 0.11972 | 0.099969 | 0.3907 | 0.052956 | 0.33666 | 0.40203 | 0.11384 | 0.054592 | 0.057554 | 0.32543 | 0.046551 | 0.22598 | 0.049055 | 0.29875 | 0.011259 | 0.41496 | 0.50987 | 0.024506 | 0.12321 | 0.23894 | 0.10347
| 21 | 0.85 | 0.05 | 0.01 | 0.09 | 0.96 | 0.03 | 0.01 | 0.01 | 1 | 0 | 1 | 1 | 0.017055 | 0.0097544 | 0.95731 | 0.0068212 | 0.0090624 | 0.18938 | 0.76319 | 0.047431 | 0.11972 | 0.099969 | 0.3907 | 0.052956 | 0.33666 | 0.40203 | 0.11384 | 0.054592 | 0.057554 | 0.32543 | 0.046551 | 0.22598 | 0.049055 | 0.29875 | 0.011259 | 0.41496 | 0.50987 | 0.024506 | 0.12321 | 0.23894 | 0.10347
| 22 | 0.85 | 0.05 | 0.01 | 0.09 | 0.96 | 0.03 | 0.01 | 0.01 | 1 | 0 | 1 | 1 | 0.017055 | 0.0097544 | 0.95731 | 0.0068212 | 0.0090624 | 0.18938 | 0.76319 | 0.047431 | 0.11972 | 0.099969 | 0.3907 | 0.052956 | 0.33666 | 0.40203 | 0.11384 | 0.054592 | 0.057554 | 0.32543 | 0.046551 | 0.22598 | 0.049055 | 0.29875 | 0.011259 | 0.41496 | 0.50987 | 0.024506 | 0.12321 | 0.23894 | 0.10347
| 23 | 0.85 | 0.05 | 0.01 | 0.09 | 0.96 | 0.03 | 0.01 | 0.01 | 1 | 0 | 1 | 1 | 0.017055 | 0.0097544 | 0.95731 | 0.0068212 | 0.0090624 | 0.18938 | 0.76319 | 0.047431 | 0.11972 | 0.099969 | 0.3907 | 0.052956 | 0.33666 | 0.40203 | 0.11384 | 0.054592 | 0.057554 | 0.32543 | 0.046551 | 0.22598 | 0.049055 | 0.29875 | 0.011259 | 0.41496 | 0.50987 | 0.024506 | 0.12321 | 0.23894 | 0.10347
| 24 | 0.85 | 0.05 | 0.01 | 0.09 | 0.96 | 0.03 | 0.01 | 0.01 | 1 | 0 | 1 | 1 | 0.017055 | 0.0097544 | 0.95731 | 0.0068212 | 0.0090624 | 0.18938 | 0.76319 | 0.047431 | 0.11972 | 0.099969 | 0.3907 | 0.052956 | 0.33666 | 0.40203 | 0.11384 | 0.054592 | 0.057554 | 0.32543 | 0.046551 | 0.22598 | 0.049055 | 0.29875 | 0.011259 | 0.41496 | 0.50987 | 0.024506 | 0.12321 | 0.23894 | 0.10347
Y22 | 1 | 0.85 | 0.05 | 0.01 | 0.09 | 0.96 | 0.03 | 0.01 | 0.01 | 1 | 0 | 1 | 1 | 0.017055 | 0.0097544 | 0.95731 | 0.0068212 | 0.0090624 | 0.18938 | 0.76319 | 0.047431 | 0.11972 | 0.099969 | 0.33623 | 0.045573 | 0.39851 | 0.40203 | 0.11384 | 0.054592 | 0.057554 | 0.32543 | 0.046551 | 0.22598 | 0.049055 | 0.29875 | 0.011259 | 0.41496 | 0.50987 | 0.024506 | 0.12321 | 0.23894 | 0.10347
| 2 | 0.85 | 0.05 | 0.01 | 0.09 | 0.96 | 0.03 | 0.01 | 0.01 | 1 | 0 | 1 | 1 | 0.017055 | 0.0097544 | 0.95731 | 0.0068212 | 0.0090624 | 0.18938 | 0.76319 | 0.047431 | 0.11972 | 0.099969 | 0.33623 | 0.045573 | 0.39851 | 0.40203 | 0.11384 | 0.054592 | 0.057554 | 0.32543 | 0.046551 | 0.22598 | 0.049055 | 0.29875 | 0.011259 | 0.41496 | 0.50987 | 0.024506 | 0.12321 | 0.23894 | 0.10347
| 3 | 0.85 | 0.05 | 0.01 | 0.09 | 0.96 | 0.03 | 0.01 | 0.01 | 1 | 0 | 1 | 1 | 0.017055 | 0.0097544 | 0.95731 | 0.0068212 | 0.0090624 | 0.18938 | 0.76319 | 0.047431 | 0.11972 | 0.099969 | 0.33623 | 0.045573 | 0.39851 | 0.40203 | 0.11384 | 0.054592 | 0.057554 | 0.32543 | 0.046551 | 0.22598 | 0.049055 | 0.29875 | 0.011259 | 0.41496 | 0.50987 | 0.024506 | 0.12321 | 0.23894 | 0.10347
| 4 | 0.85 | 0.05 | 0.01 | 0.09 | 0.96 | 0.03 | 0.01 | 0.01 | 1 | 0 | 1 | 1 | 0.017055 | 0.0097544 | 0.95731 | 0.0068212 | 0.0090624 | 0.18938 | 0.76319 | 0.047431 | 0.11972 | 0.099969 | 0.33623 | 0.045573 | 0.39851 | 0.40203 | 0.11384 | 0.054592 | 0.057554 | 0.32543 | 0.046551 | 0.22598 | 0.049055 | 0.29875 | 0.011259 | 0.41496 | 0.50987 | 0.024506 | 0.12321 | 0.23894 | 0.10347
| 5 | 0.85 | 0.05 | 0.01 | 0.09 | 0.96 | 0.03 | 0.01 | 0.01 | 1 | 0 | 1 | 1 | 0.017055 | 0.0097544 | 0.95731 | 0.0068212 | 0.0090624 | 0.18938 | 0.76319 | 0.047431 | 0.11972 | 0.099969 | 0.33623 | 0.045573 | 0.39851 | 0.40203 | 0.11384 | 0.054592 | 0.057554 | 0.32543 | 0.046551 | 0.22598 | 0.049055 | 0.29875 | 0.011259 | 0.41496 | 0.50987 | 0.024506 | 0.12321 | 0.23894 | 0.10347
| 6 | 0.85 | 0.05 | 0.01 | 0.09 | 0.96 | 0.03 | 0.01 | 0.01 | 1 | 0 | 1 | 1 | 0.017055 | 0.0097544 | 0.95731 | 0.0068212 | 0.0090624 | 0.18938 | 0.76319 | 0.047431 | 0.11972 | 0.099969 | 0.33623 | 0.045573 | 0.39851 | 0.40203 | 0.11384 | 0.054592 | 0.057554 | 0.32543 | 0.046551 | 0.22598 | 0.049055 | 0.29875 | 0.011259 | 0.41496 | 0.50987 | 0.024506 | 0.12321 | 0.23894 | 0.10347
| 7 | 0.85 | 0.05 | 0.01 | 0.09 | 0.96 | 0.03 | 0.01 | 0.01 | 1 | 0 | 1 | 1 | 0.017055 | 0.0097544 | 0.95731 | 0.0068212 | 0.0090624 | 0.18938 | 0.76319 | 0.047431 | 0.11972 | 0.099969 | 0.33623 | 0.045573 | 0.39851 | 0.40203 | 0.11384 | 0.054592 | 0.057554 | 0.32543 | 0.046551 | 0.22598 | 0.049055 | 0.29875 | 0.011259 | 0.41496 | 0.50987 | 0.024506 | 0.12321 | 0.23894 | 0.10347
| 8 | 0.85 | 0.05 | 0.01 | 0.09 | 0.96 | 0.03 | 0.01 | 0.01 | 1 | 0 | 1 | 1 | 0.017055 | 0.0097544 | 0.95731 | 0.0068212 | 0.0090624 | 0.18938 | 0.76319 | 0.047431 | 0.11972 | 0.099969 | 0.33623 | 0.045573 | 0.39851 | 0.40203 | 0.11384 | 0.054592 | 0.057554 | 0.32543 | 0.046551 | 0.22598 | 0.049055 | 0.29875 | 0.011259 | 0.41496 | 0.50987 | 0.024506 | 0.12321 | 0.23894 | 0.10347
| 9 | 0.85 | 0.05 | 0.01 | 0.09 | 0.96 | 0.03 | 0.01 | 0.01 | 1 | 0 | 1 | 1 | 0.017055 | 0.0097544 | 0.95731 | 0.0068212 | 0.0090624 | 0.18938 | 0.76319 | 0.047431 | 0.11972 | 0.099969 | 0.33623 | 0.045573 | 0.39851 | 0.40203 | 0.11384 | 0.054592 | 0.057554 | 0.32543 | 0.046551 | 0.22598 | 0.049055 | 0.29875 | 0.011259 | 0.41496 | 0.50987 | 0.024506 | 0.12321 | 0.23894 | 0.10347
| 10 | 0.85 | 0.05 | 0.01 | 0.09 | 0.96 | 0.03 | 0.01 | 0.01 | 1 | 0 | 1 | 1 | 0.017055 | 0.0097544 | 0.95731 | 0.0068212 | 0.0090624 | 0.18938 | 0.76319 | 0.047431 | 0.11972 | 0.099969 | 0.33623 | 0.045573 | 0.39851 | 0.40203 | 0.11384 | 0.054592 | 0.057554 | 0.32543 | 0.046551 | 0.22598 | 0.049055 | 0.29875 | 0.011259 | 0.41496 | 0.50987 | 0.024506 | 0.12321 | 0.23894 | 0.10347
| 11 | 0.85 | 0.05 | 0.01 | 0.09 | 0.96 | 0.03 | 0.01 | 0.01 | 1 | 0 | 1 | 1 | 0.017055 | 0.0097544 | 0.95731 | 0.0068212 | 0.0090624 | 0.18938 | 0.76319 | 0.047431 | 0.11972 | 0.099969 | 0.33623 | 0.045573 | 0.39851 | 0.40203 | 0.11384 | 0.054592 | 0.057554 | 0.32543 | 0.046551 | 0.22598 | 0.049055 | 0.29875 | 0.011259 | 0.41496 | 0.50987 | 0.024506 | 0.12321 | 0.23894 | 0.10347
| 12 | 0.85 | 0.05 | 0.01 | 0.09 | 0.96 | 0.03 | 0.01 | 0.01 | 1 | 0 | 1 | 1 | 0.017055 | 0.0097544 | 0.95731 | 0.0068212 | 0.0090624 | 0.18938 | 0.76319 | 0.047431 | 0.11972 | 0.099969 | 0.33623 | 0.045573 | 0.39851 | 0.40203 | 0.11384 | 0.054592 | 0.057554 | 0.32543 | 0.046551 | 0.22598 | 0.049055 | 0.29875 | 0.011259 | 0.41496 | 0.50987 | 0.024506 | 0.12321 | 0.23894 | 0.10347
| 13 | 0.85 | 0.05 | 0.01 | 0.09 | 0.96 | 0.03 | 0.01 | 0.01 | 1 | 0 | 1 | 1 | 0.017055 | 0.0097544 | 0.95731 | 0.0068212 | 0.0090624 | 0.18938 | 0.76319 | 0.047431 | 0.11972 | 0.099969 | 0.33623 | 0.045573 | 0.39851 | 0.40203 | 0.11384 | 0.054592 | 0.057554 | 0.32543 | 0.046551 | 0.22598 | 0.049055 | 0.29875 | 0.011259 | 0.41496 | 0.50987 | 0.024506 | 0.12321 | 0.23894 | 0.10347
| 14 | 0.85 | 0.05 | 0.01 | 0.09 | 0.96 | 0.03 | 0.01 | 0.01 | 1 | 0 | 1 | 1 | 0.017055 | 0.0097544 | 0.95731 | 0.0068212 | 0.0090624 | 0.18938 | 0.76319 | 0.047431 | 0.11972 | 0.099969 | 0.33623 | 0.045573 | 0.39851 | 0.40203 | 0.11384 | 0.054592 | 0.057554 | 0.32543 | 0.046551 | 0.22598 | 0.049055 | 0.29875 | 0.011259 | 0.41496 | 0.50987 | 0.024506 | 0.12321 | 0.23894 | 0.10347
| 15 | 0.85 | 0.05 | 0.01 | 0.09 | 0.96 | 0.03 | 0.01 | 0.01 | 1 | 0 | 1 | 1 | 0.017055 | 0.0097544 | 0.95731 | 0.0068212 | 0.0090624 | 0.18938 | 0.76319 | 0.047431 | 0.11972 | 0.099969 | 0.33623 | 0.045573 | 0.39851 | 0.40203 | 0.11384 | 0.054592 | 0.057554 | 0.32543 | 0.046551 | 0.22598 | 0.049055 | 0.29875 | 0.011259 | 0.41496 | 0.50987 | 0.024506 | 0.12321 | 0.23894 | 0.10347
| 16 | 0.85 | 0.05 | 0.01 | 0.09 | 0.96 | 0.03 | 0.01 | 0.01 | 1 | 0 | 1 | 1 | 0.017055 | 0.0097544 | 0.95731 | 0.0068212 | 0.0090624 | 0.18938 | 0.76319 | 0.047431 | 0.11972 | 0.099969 | 0.33623 | 0.045573 | 0.39851 | 0.40203 | 0.11384 | 0.054592 | 0.057554 | 0.32543 | 0.046551 | 0.22598 | 0.049055 | 0.29875 | 0.011259 | 0.41496 | 0.50987 | 0.024506 | 0.12321 | 0.23894 | 0.10347
| 17 | 0.85 | 0.05 | 0.01 | 0.09 | 0.96 | 0.03 | 0.01 | 0.01 | 1 | 0 | 1 | 1 | 0.017055 | 0.0097544 | 0.95731 | 0.0068212 | 0.0090624 | 0.18938 | 0.76319 | 0.047431 | 0.11972 | 0.099969 | 0.33623 | 0.045573 | 0.39851 | 0.40203 | 0.11384 | 0.054592 | 0.057554 | 0.32543 | 0.046551 | 0.22598 | 0.049055 | 0.29875 | 0.011259 | 0.41496 | 0.50987 | 0.024506 | 0.12321 | 0.23894 | 0.10347
| 18 | 0.85 | 0.05 | 0.01 | 0.09 | 0.96 | 0.03 | 0.01 | 0.01 | 1 | 0 | 1 | 1 | 0.017055 | 0.0097544 | 0.95731 | 0.0068212 | 0.0090624 | 0.18938 | 0.76319 | 0.047431 | 0.11972 | 0.099969 | 0.33623 | 0.045573 | 0.39851 | 0.40203 | 0.11384 | 0.054592 | 0.057554 | 0.32543 | 0.046551 | 0.22598 | 0.049055 | 0.29875 | 0.011259 | 0.41496 | 0.50987 | 0.024506 | 0.12321 | 0.23894 | 0.10347
| 19 | 0.85 | 0.05 | 0.01 | 0.09 | 0.96 | 0.03 | 0.01 | 0.01 | 1 | 0 | 1 | 1 | 0.017055 | 0.0097544 | 0.95731 | 0.0068212 | 0.0090624 | 0.18938 | 0.76319 | 0.047431 | 0.11972 | 0.099969 | 0.33623 | 0.045573 | 0.39851 | 0.40203 | 0.11384 | 0.054592 | 0.057554 | 0.32543 | 0.046551 | 0.22598 | 0.049055 | 0.29875 | 0.011259 | 0.41496 | 0.50987 | 0.024506 | 0.12321 | 0.23894 | 0.10347
| 20 | 0.85 | 0.05 | 0.01 | 0.09 | 0.96 | 0.03 | 0.01 | 0.01 | 1 | 0 | 1 | 1 | 0.017055 | 0.0097544 | 0.95731 | 0.0068212 | 0.0090624 | 0.18938 | 0.76319 | 0.047431 | 0.11972 | 0.099969 | 0.33623 | 0.045573 | 0.39851 | 0.40203 | 0.11384 | 0.054592 | 0.057554 | 0.32543 | 0.046551 | 0.22598 | 0.049055 | 0.29875 | 0.011259 | 0.41496 | 0.50987 | 0.024506 | 0.12321 | 0.23894 | 0.10347
| 21 | 0.85 | 0.05 | 0.01 | 0.09 | 0.96 | 0.03 | 0.01 | 0.01 | 1 | 0 | 1 | 1 | 0.017055 | 0.0097544 | 0.95731 | 0.0068212 | 0.0090624 | 0.18938 | 0.76319 | 0.047431 | 0.11972 | 0.099969 | 0.33623 | 0.045573 | 0.39851 | 0.40203 | 0.11384 | 0.054592 | 0.057554 | 0.32543 | 0.046551 | 0.22598 | 0.049055 | 0.29875 | 0.011259 | 0.41496 | 0.50987 | 0.024506 | 0.12321 | 0.23894 | 0.10347
| 22 | 0.85 | 0.05 | 0.01 | 0.09 | 0.96 | 0.03 | 0.01 | 0.01 | 1 | 0 | 1 | 1 | 0.017055 | 0.0097544 | 0.95731 | 0.0068212 | 0.0090624 | 0.18938 | 0.76319 | 0.047431 | 0.11972 | 0.099969 | 0.33623 | 0.045573 | 0.39851 | 0.40203 | 0.11384 | 0.054592 | 0.057554 | 0.32543 | 0.046551 | 0.22598 | 0.049055 | 0.29875 | 0.011259 | 0.41496 | 0.50987 | 0.024506 | 0.12321 | 0.23894 | 0.10347
| 23 | 0.85 | 0.05 | 0.01 | 0.09 | 0.96 | 0.03 | 0.01 | 0.01 | 1 | 0 | 1 | 1 | 0.017055 | 0.0097544 | 0.95731 | 0.0068212 | 0.0090624 | 0.18938 | 0.76319 | 0.047431 | 0.11972 | 0.099969 | 0.33623 | 0.045573 | 0.39851 | 0.40203 | 0.11384 | 0.054592 | 0.057554 | 0.32543 | 0.046551 | 0.22598 | 0.049055 | 0.29875 | 0.011259 | 0.41496 | 0.50987 | 0.024506 | 0.12321 | 0.23894 | 0.10347
| 24 | 0.85 | 0.05 | 0.01 | 0.09 | 0.96 | 0.03 | 0.01 | 0.01 | 1 | 0 | 1 | 1 | 0.017055 | 0.0097544 | 0.95731 | 0.0068212 | 0.0090624 | 0.18938 | 0.76319 | 0.047431 | 0.11972 | 0.099969 | 0.33623 | 0.045573 | 0.39851 | 0.40203 | 0.11384 | 0.054592 | 0.057554 | 0.32543 | 0.046551 | 0.22598 | 0.049055 | 0.29875 | 0.011259 | 0.41496 | 0.50987 | 0.024506 | 0.12321 | 0.23894 | 0.10347
Y23 | 1 | 0.85 | 0.05 | 0.01 | 0.09 | 0.96 | 0.03 | 0.01 | 0.01 | 1 | 0 | 1 | 1 | 0.017055 | 0.0097544 | 0.95731 | 0.0068212 | 0.0090624 | 0.18938 | 0.76319 | 0.047431 | 0.11972 | 0.099969 | 0.28004 | 0.037957 | 0.46232 | 0.40203 | 0.11384 | 0.054592 | 0.057554 | 0.32543 | 0.046551 | 0.22598 | 0.049055 | 0.29875 | 0.011259 | 0.41496 | 0.50987 | 0.024506 | 0.12321 | 0.23894 | 0.10347
| 2 | 0.85 | 0.05 | 0.01 | 0.09 | 0.96 | 0.03 | 0.01 | 0.01 | 1 | 0 | 1 | 1 | 0.017055 | 0.0097544 | 0.95731 | 0.0068212 | 0.0090624 | 0.18938 | 0.76319 | 0.047431 | 0.11972 | 0.099969 | 0.28004 | 0.037957 | 0.46232 | 0.40203 | 0.11384 | 0.054592 | 0.057554 | 0.32543 | 0.046551 | 0.22598 | 0.049055 | 0.29875 | 0.011259 | 0.41496 | 0.50987 | 0.024506 | 0.12321 | 0.23894 | 0.10347
| 3 | 0.85 | 0.05 | 0.01 | 0.09 | 0.96 | 0.03 | 0.01 | 0.01 | 1 | 0 | 1 | 1 | 0.017055 | 0.0097544 | 0.95731 | 0.0068212 | 0.0090624 | 0.18938 | 0.76319 | 0.047431 | 0.11972 | 0.099969 | 0.28004 | 0.037957 | 0.46232 | 0.40203 | 0.11384 | 0.054592 | 0.057554 | 0.32543 | 0.046551 | 0.22598 | 0.049055 | 0.29875 | 0.011259 | 0.41496 | 0.50987 | 0.024506 | 0.12321 | 0.23894 | 0.10347
| 4 | 0.85 | 0.05 | 0.01 | 0.09 | 0.96 | 0.03 | 0.01 | 0.01 | 1 | 0 | 1 | 1 | 0.017055 | 0.0097544 | 0.95731 | 0.0068212 | 0.0090624 | 0.18938 | 0.76319 | 0.047431 | 0.11972 | 0.099969 | 0.28004 | 0.037957 | 0.46232 | 0.40203 | 0.11384 | 0.054592 | 0.057554 | 0.32543 | 0.046551 | 0.22598 | 0.049055 | 0.29875 | 0.011259 | 0.41496 | 0.50987 | 0.024506 | 0.12321 | 0.23894 | 0.10347
| 5 | 0.85 | 0.05 | 0.01 | 0.09 | 0.96 | 0.03 | 0.01 | 0.01 | 1 | 0 | 1 | 1 | 0.017055 | 0.0097544 | 0.95731 | 0.0068212 | 0.0090624 | 0.18938 | 0.76319 | 0.047431 | 0.11972 | 0.099969 | 0.28004 | 0.037957 | 0.46232 | 0.40203 | 0.11384 | 0.054592 | 0.057554 | 0.32543 | 0.046551 | 0.22598 | 0.049055 | 0.29875 | 0.011259 | 0.41496 | 0.50987 | 0.024506 | 0.12321 | 0.23894 | 0.10347
| 6 | 0.85 | 0.05 | 0.01 | 0.09 | 0.96 | 0.03 | 0.01 | 0.01 | 1 | 0 | 1 | 1 | 0.017055 | 0.0097544 | 0.95731 | 0.0068212 | 0.0090624 | 0.18938 | 0.76319 | 0.047431 | 0.11972 | 0.099969 | 0.28004 | 0.037957 | 0.46232 | 0.40203 | 0.11384 | 0.054592 | 0.057554 | 0.32543 | 0.046551 | 0.22598 | 0.049055 | 0.29875 | 0.011259 | 0.41496 | 0.50987 | 0.024506 | 0.12321 | 0.23894 | 0.10347
| 7 | 0.85 | 0.05 | 0.01 | 0.09 | 0.96 | 0.03 | 0.01 | 0.01 | 1 | 0 | 1 | 1 | 0.017055 | 0.0097544 | 0.95731 | 0.0068212 | 0.0090624 | 0.18938 | 0.76319 | 0.047431 | 0.11972 | 0.099969 | 0.28004 | 0.037957 | 0.46232 | 0.40203 | 0.11384 | 0.054592 | 0.057554 | 0.32543 | 0.046551 | 0.22598 | 0.049055 | 0.29875 | 0.011259 | 0.41496 | 0.50987 | 0.024506 | 0.12321 | 0.23894 | 0.10347
| 8 | 0.85 | 0.05 | 0.01 | 0.09 | 0.96 | 0.03 | 0.01 | 0.01 | 1 | 0 | 1 | 1 | 0.017055 | 0.0097544 | 0.95731 | 0.0068212 | 0.0090624 | 0.18938 | 0.76319 | 0.047431 | 0.11972 | 0.099969 | 0.28004 | 0.037957 | 0.46232 | 0.40203 | 0.11384 | 0.054592 | 0.057554 | 0.32543 | 0.046551 | 0.22598 | 0.049055 | 0.29875 | 0.011259 | 0.41496 | 0.50987 | 0.024506 | 0.12321 | 0.23894 | 0.10347
| 9 | 0.85 | 0.05 | 0.01 | 0.09 | 0.96 | 0.03 | 0.01 | 0.01 | 1 | 0 | 1 | 1 | 0.017055 | 0.0097544 | 0.95731 | 0.0068212 | 0.0090624 | 0.18938 | 0.76319 | 0.047431 | 0.11972 | 0.099969 | 0.28004 | 0.037957 | 0.46232 | 0.40203 | 0.11384 | 0.054592 | 0.057554 | 0.32543 | 0.046551 | 0.22598 | 0.049055 | 0.29875 | 0.011259 | 0.41496 | 0.50987 | 0.024506 | 0.12321 | 0.23894 | 0.10347
| 10 | 0.85 | 0.05 | 0.01 | 0.09 | 0.96 | 0.03 | 0.01 | 0.01 | 1 | 0 | 1 | 1 | 0.017055 | 0.0097544 | 0.95731 | 0.0068212 | 0.0090624 | 0.18938 | 0.76319 | 0.047431 | 0.11972 | 0.099969 | 0.28004 | 0.037957 | 0.46232 | 0.40203 | 0.11384 | 0.054592 | 0.057554 | 0.32543 | 0.046551 | 0.22598 | 0.049055 | 0.29875 | 0.011259 | 0.41496 | 0.50987 | 0.024506 | 0.12321 | 0.23894 | 0.10347
| 11 | 0.85 | 0.05 | 0.01 | 0.09 | 0.96 | 0.03 | 0.01 | 0.01 | 1 | 0 | 1 | 1 | 0.017055 | 0.0097544 | 0.95731 | 0.0068212 | 0.0090624 | 0.18938 | 0.76319 | 0.047431 | 0.11972 | 0.099969 | 0.28004 | 0.037957 | 0.46232 | 0.40203 | 0.11384 | 0.054592 | 0.057554 | 0.32543 | 0.046551 | 0.22598 | 0.049055 | 0.29875 | 0.011259 | 0.41496 | 0.50987 | 0.024506 | 0.12321 | 0.23894 | 0.10347
| 12 | 0.85 | 0.05 | 0.01 | 0.09 | 0.96 | 0.03 | 0.01 | 0.01 | 1 | 0 | 1 | 1 | 0.017055 | 0.0097544 | 0.95731 | 0.0068212 | 0.0090624 | 0.18938 | 0.76319 | 0.047431 | 0.11972 | 0.099969 | 0.28004 | 0.037957 | 0.46232 | 0.40203 | 0.11384 | 0.054592 | 0.057554 | 0.32543 | 0.046551 | 0.22598 | 0.049055 | 0.29875 | 0.011259 | 0.41496 | 0.50987 | 0.024506 | 0.12321 | 0.23894 | 0.10347
| 13 | 0.85 | 0.05 | 0.01 | 0.09 | 0.96 | 0.03 | 0.01 | 0.01 | 1 | 0 | 1 | 1 | 0.017055 | 0.0097544 | 0.95731 | 0.0068212 | 0.0090624 | 0.18938 | 0.76319 | 0.047431 | 0.11972 | 0.099969 | 0.28004 | 0.037957 | 0.46232 | 0.40203 | 0.11384 | 0.054592 | 0.057554 | 0.32543 | 0.046551 | 0.22598 | 0.049055 | 0.29875 | 0.011259 | 0.41496 | 0.50987 | 0.024506 | 0.12321 | 0.23894 | 0.10347
| 14 | 0.85 | 0.05 | 0.01 | 0.09 | 0.96 | 0.03 | 0.01 | 0.01 | 1 | 0 | 1 | 1 | 0.017055 | 0.0097544 | 0.95731 | 0.0068212 | 0.0090624 | 0.18938 | 0.76319 | 0.047431 | 0.11972 | 0.099969 | 0.28004 | 0.037957 | 0.46232 | 0.40203 | 0.11384 | 0.054592 | 0.057554 | 0.32543 | 0.046551 | 0.22598 | 0.049055 | 0.29875 | 0.011259 | 0.41496 | 0.50987 | 0.024506 | 0.12321 | 0.23894 | 0.10347
| 15 | 0.85 | 0.05 | 0.01 | 0.09 | 0.96 | 0.03 | 0.01 | 0.01 | 1 | 0 | 1 | 1 | 0.017055 | 0.0097544 | 0.95731 | 0.0068212 | 0.0090624 | 0.18938 | 0.76319 | 0.047431 | 0.11972 | 0.099969 | 0.28004 | 0.037957 | 0.46232 | 0.40203 | 0.11384 | 0.054592 | 0.057554 | 0.32543 | 0.046551 | 0.22598 | 0.049055 | 0.29875 | 0.011259 | 0.41496 | 0.50987 | 0.024506 | 0.12321 | 0.23894 | 0.10347
| 16 | 0.85 | 0.05 | 0.01 | 0.09 | 0.96 | 0.03 | 0.01 | 0.01 | 1 | 0 | 1 | 1 | 0.017055 | 0.0097544 | 0.95731 | 0.0068212 | 0.0090624 | 0.18938 | 0.76319 | 0.047431 | 0.11972 | 0.099969 | 0.28004 | 0.037957 | 0.46232 | 0.40203 | 0.11384 | 0.054592 | 0.057554 | 0.32543 | 0.046551 | 0.22598 | 0.049055 | 0.29875 | 0.011259 | 0.41496 | 0.50987 | 0.024506 | 0.12321 | 0.23894 | 0.10347
| 17 | 0.85 | 0.05 | 0.01 | 0.09 | 0.96 | 0.03 | 0.01 | 0.01 | 1 | 0 | 1 | 1 | 0.017055 | 0.0097544 | 0.95731 | 0.0068212 | 0.0090624 | 0.18938 | 0.76319 | 0.047431 | 0.11972 | 0.099969 | 0.28004 | 0.037957 | 0.46232 | 0.40203 | 0.11384 | 0.054592 | 0.057554 | 0.32543 | 0.046551 | 0.22598 | 0.049055 | 0.29875 | 0.011259 | 0.41496 | 0.50987 | 0.024506 | 0.12321 | 0.23894 | 0.10347
| 18 | 0.85 | 0.05 | 0.01 | 0.09 | 0.96 | 0.03 | 0.01 | 0.01 | 1 | 0 | 1 | 1 | 0.017055 | 0.0097544 | 0.95731 | 0.0068212 | 0.0090624 | 0.18938 | 0.76319 | 0.047431 | 0.11972 | 0.099969 | 0.28004 | 0.037957 | 0.46232 | 0.40203 | 0.11384 | 0.054592 | 0.057554 | 0.32543 | 0.046551 | 0.22598 | 0.049055 | 0.29875 | 0.011259 | 0.41496 | 0.50987 | 0.024506 | 0.12321 | 0.23894 | 0.10347
| 19 | 0.85 | 0.05 | 0.01 | 0.09 | 0.96 | 0.03 | 0.01 | 0.01 | 1 | 0 | 1 | 1 | 0.017055 | 0.0097544 | 0.95731 | 0.0068212 | 0.0090624 | 0.18938 | 0.76319 | 0.047431 | 0.11972 | 0.099969 | 0.28004 | 0.037957 | 0.46232 | 0.40203 | 0.11384 | 0.054592 | 0.057554 | 0.32543 | 0.046551 | 0.22598 | 0.049055 | 0.29875 | 0.011259 | 0.41496 | 0.50987 | 0.024506 | 0.12321 | 0.23894 | 0.10347
| 20 | 0.85 | 0.05 | 0.01 | 0.09 | 0.96 | 0.03 | 0.01 | 0.01 | 1 | 0 | 1 | 1 | 0.017055 | 0.0097544 | 0.95731 | 0.0068212 | 0.0090624 | 0.18938 | 0.76319 | 0.047431 | 0.11972 | 0.099969 | 0.28004 | 0.037957 | 0.46232 | 0.40203 | 0.11384 | 0.054592 | 0.057554 | 0.32543 | 0.046551 | 0.22598 | 0.049055 | 0.29875 | 0.011259 | 0.41496 | 0.50987 | 0.024506 | 0.12321 | 0.23894 | 0.10347
| 21 | 0.85 | 0.05 | 0.01 | 0.09 | 0.96 | 0.03 | 0.01 | 0.01 | 1 | 0 | 1 | 1 | 0.017055 | 0.0097544 | 0.95731 | 0.0068212 | 0.0090624 | 0.18938 | 0.76319 | 0.047431 | 0.11972 | 0.099969 | 0.28004 | 0.037957 | 0.46232 | 0.40203 | 0.11384 | 0.054592 | 0.057554 | 0.32543 | 0.046551 | 0.22598 | 0.049055 | 0.29875 | 0.011259 | 0.41496 | 0.50987 | 0.024506 | 0.12321 | 0.23894 | 0.10347
| 22 | 0.85 | 0.05 | 0.01 | 0.09 | 0.96 | 0.03 | 0.01 | 0.01 | 1 | 0 | 1 | 1 | 0.017055 | 0.0097544 | 0.95731 | 0.0068212 | 0.0090624 | 0.18938 | 0.76319 | 0.047431 | 0.11972 | 0.099969 | 0.28004 | 0.037957 | 0.46232 | 0.40203 | 0.11384 | 0.054592 | 0.057554 | 0.32543 | 0.046551 | 0.22598 | 0.049055 | 0.29875 | 0.011259 | 0.41496 | 0.50987 | 0.024506 | 0.12321 | 0.23894 | 0.10347
| 23 | 0.85 | 0.05 | 0.01 | 0.09 | 0.96 | 0.03 | 0.01 | 0.01 | 1 | 0 | 1 | 1 | 0.017055 | 0.0097544 | 0.95731 | 0.0068212 | 0.0090624 | 0.18938 | 0.76319 | 0.047431 | 0.11972 | 0.099969 | 0.28004 | 0.037957 | 0.46232 | 0.40203 | 0.11384 | 0.054592 | 0.057554 | 0.32543 | 0.046551 | 0.22598 | 0.049055 | 0.29875 | 0.011259 | 0.41496 | 0.50987 | 0.024506 | 0.12321 | 0.23894 | 0.10347
| 24 | 0.85 | 0.05 | 0.01 | 0.09 | 0.96 | 0.03 | 0.01 | 0.01 | 1 | 0 | 1 | 1 | 0.017055 | 0.0097544 | 0.95731 | 0.0068212 | 0.0090624 | 0.18938 | 0.76319 | 0.047431 | 0.11972 | 0.099969 | 0.28004 | 0.037957 | 0.46232 | 0.40203 | 0.11384 | 0.054592 | 0.057554 | 0.32543 | 0.046551 | 0.22598 | 0.049055 | 0.29875 | 0.011259 | 0.41496 | 0.50987 | 0.024506 | 0.12321 | 0.23894 | 0.10347
Y24 | 1 | 0.85 | 0.05 | 0.01 | 0.09 | 0.96 | 0.03 | 0.01 | 0.01 | 1 | 0 | 1 | 1 | 0.017055 | 0.0097544 | 0.95731 | 0.0068212 | 0.0090624 | 0.18938 | 0.76319 | 0.047431 | 0.11972 | 0.099969 | 0.22203 | 0.030095 | 0.52819 | 0.40203 | 0.11384 | 0.054592 | 0.057554 | 0.32543 | 0.046551 | 0.22598 | 0.049055 | 0.29875 | 0.011259 | 0.41496 | 0.50987 | 0.024506 | 0.12321 | 0.23894 | 0.10347
| 2 | 0.85 | 0.05 | 0.01 | 0.09 | 0.96 | 0.03 | 0.01 | 0.01 | 1 | 0 | 1 | 1 | 0.017055 | 0.0097544 | 0.95731 | 0.0068212 | 0.0090624 | 0.18938 | 0.76319 | 0.047431 | 0.11972 | 0.099969 | 0.22203 | 0.030095 | 0.52819 | 0.40203 | 0.11384 | 0.054592 | 0.057554 | 0.32543 | 0.046551 | 0.22598 | 0.049055 | 0.29875 | 0.011259 | 0.41496 | 0.50987 | 0.024506 | 0.12321 | 0.23894 | 0.10347
| 3 | 0.85 | 0.05 | 0.01 | 0.09 | 0.96 | 0.03 | 0.01 | 0.01 | 1 | 0 | 1 | 1 | 0.017055 | 0.0097544 | 0.95731 | 0.0068212 | 0.0090624 | 0.18938 | 0.76319 | 0.047431 | 0.11972 | 0.099969 | 0.22203 | 0.030095 | 0.52819 | 0.40203 | 0.11384 | 0.054592 | 0.057554 | 0.32543 | 0.046551 | 0.22598 | 0.049055 | 0.29875 | 0.011259 | 0.41496 | 0.50987 | 0.024506 | 0.12321 | 0.23894 | 0.10347
| 4 | 0.85 | 0.05 | 0.01 | 0.09 | 0.96 | 0.03 | 0.01 | 0.01 | 1 | 0 | 1 | 1 | 0.017055 | 0.0097544 | 0.95731 | 0.0068212 | 0.0090624 | 0.18938 | 0.76319 | 0.047431 | 0.11972 | 0.099969 | 0.22203 | 0.030095 | 0.52819 | 0.40203 | 0.11384 | 0.054592 | 0.057554 | 0.32543 | 0.046551 | 0.22598 | 0.049055 | 0.29875 | 0.011259 | 0.41496 | 0.50987 | 0.024506 | 0.12321 | 0.23894 | 0.10347
| 5 | 0.85 | 0.05 | 0.01 | 0.09 | 0.96 | 0.03 | 0.01 | 0.01 | 1 | 0 | 1 | 1 | 0.017055 | 0.0097544 | 0.95731 | 0.0068212 | 0.0090624 | 0.18938 | 0.76319 | 0.047431 | 0.11972 | 0.099969 | 0.22203 | 0.030095 | 0.52819 | 0.40203 | 0.11384 | 0.054592 | 0.057554 | 0.32543 | 0.046551 | 0.22598 | 0.049055 | 0.29875 | 0.011259 | 0.41496 | 0.50987 | 0.024506 | 0.12321 | 0.23894 | 0.10347
| 6 | 0.85 | 0.05 | 0.01 | 0.09 | 0.96 | 0.03 | 0.01 | 0.01 | 1 | 0 | 1 | 1 | 0.017055 | 0.0097544 | 0.95731 | 0.0068212 | 0.0090624 | 0.18938 | 0.76319 | 0.047431 | 0.11972 | 0.099969 | 0.22203 | 0.030095 | 0.52819 | 0.40203 | 0.11384 | 0.054592 | 0.057554 | 0.32543 | 0.046551 | 0.22598 | 0.049055 | 0.29875 | 0.011259 | 0.41496 | 0.50987 | 0.024506 | 0.12321 | 0.23894 | 0.10347
| 7 | 0.85 | 0.05 | 0.01 | 0.09 | 0.96 | 0.03 | 0.01 | 0.01 | 1 | 0 | 1 | 1 | 0.017055 | 0.0097544 | 0.95731 | 0.0068212 | 0.0090624 | 0.18938 | 0.76319 | 0.047431 | 0.11972 | 0.099969 | 0.22203 | 0.030095 | 0.52819 | 0.40203 | 0.11384 | 0.054592 | 0.057554 | 0.32543 | 0.046551 | 0.22598 | 0.049055 | 0.29875 | 0.011259 | 0.41496 | 0.50987 | 0.024506 | 0.12321 | 0.23894 | 0.10347
| 8 | 0.85 | 0.05 | 0.01 | 0.09 | 0.96 | 0.03 | 0.01 | 0.01 | 1 | 0 | 1 | 1 | 0.017055 | 0.0097544 | 0.95731 | 0.0068212 | 0.0090624 | 0.18938 | 0.76319 | 0.047431 | 0.11972 | 0.099969 | 0.22203 | 0.030095 | 0.52819 | 0.40203 | 0.11384 | 0.054592 | 0.057554 | 0.32543 | 0.046551 | 0.22598 | 0.049055 | 0.29875 | 0.011259 | 0.41496 | 0.50987 | 0.024506 | 0.12321 | 0.23894 | 0.10347
| 9 | 0.85 | 0.05 | 0.01 | 0.09 | 0.96 | 0.03 | 0.01 | 0.01 | 1 | 0 | 1 | 1 | 0.017055 | 0.0097544 | 0.95731 | 0.0068212 | 0.0090624 | 0.18938 | 0.76319 | 0.047431 | 0.11972 | 0.099969 | 0.22203 | 0.030095 | 0.52819 | 0.40203 | 0.11384 | 0.054592 | 0.057554 | 0.32543 | 0.046551 | 0.22598 | 0.049055 | 0.29875 | 0.011259 | 0.41496 | 0.50987 | 0.024506 | 0.12321 | 0.23894 | 0.10347
| 10 | 0.85 | 0.05 | 0.01 | 0.09 | 0.96 | 0.03 | 0.01 | 0.01 | 1 | 0 | 1 | 1 | 0.017055 | 0.0097544 | 0.95731 | 0.0068212 | 0.0090624 | 0.18938 | 0.76319 | 0.047431 | 0.11972 | 0.099969 | 0.22203 | 0.030095 | 0.52819 | 0.40203 | 0.11384 | 0.054592 | 0.057554 | 0.32543 | 0.046551 | 0.22598 | 0.049055 | 0.29875 | 0.011259 | 0.41496 | 0.50987 | 0.024506 | 0.12321 | 0.23894 | 0.10347
| 11 | 0.85 | 0.05 | 0.01 | 0.09 | 0.96 | 0.03 | 0.01 | 0.01 | 1 | 0 | 1 | 1 | 0.017055 | 0.0097544 | 0.95731 | 0.0068212 | 0.0090624 | 0.18938 | 0.76319 | 0.047431 | 0.11972 | 0.099969 | 0.22203 | 0.030095 | 0.52819 | 0.40203 | 0.11384 | 0.054592 | 0.057554 | 0.32543 | 0.046551 | 0.22598 | 0.049055 | 0.29875 | 0.011259 | 0.41496 | 0.50987 | 0.024506 | 0.12321 | 0.23894 | 0.10347
| 12 | 0.85 | 0.05 | 0.01 | 0.09 | 0.96 | 0.03 | 0.01 | 0.01 | 1 | 0 | 1 | 1 | 0.017055 | 0.0097544 | 0.95731 | 0.0068212 | 0.0090624 | 0.18938 | 0.76319 | 0.047431 | 0.11972 | 0.099969 | 0.22203 | 0.030095 | 0.52819 | 0.40203 | 0.11384 | 0.054592 | 0.057554 | 0.32543 | 0.046551 | 0.22598 | 0.049055 | 0.29875 | 0.011259 | 0.41496 | 0.50987 | 0.024506 | 0.12321 | 0.23894 | 0.10347
| 13 | 0.85 | 0.05 | 0.01 | 0.09 | 0.96 | 0.03 | 0.01 | 0.01 | 1 | 0 | 1 | 1 | 0.017055 | 0.0097544 | 0.95731 | 0.0068212 | 0.0090624 | 0.18938 | 0.76319 | 0.047431 | 0.11972 | 0.099969 | 0.22203 | 0.030095 | 0.52819 | 0.40203 | 0.11384 | 0.054592 | 0.057554 | 0.32543 | 0.046551 | 0.22598 | 0.049055 | 0.29875 | 0.011259 | 0.41496 | 0.50987 | 0.024506 | 0.12321 | 0.23894 | 0.10347
| 14 | 0.85 | 0.05 | 0.01 | 0.09 | 0.96 | 0.03 | 0.01 | 0.01 | 1 | 0 | 1 | 1 | 0.017055 | 0.0097544 | 0.95731 | 0.0068212 | 0.0090624 | 0.18938 | 0.76319 | 0.047431 | 0.11972 | 0.099969 | 0.22203 | 0.030095 | 0.52819 | 0.40203 | 0.11384 | 0.054592 | 0.057554 | 0.32543 | 0.046551 | 0.22598 | 0.049055 | 0.29875 | 0.011259 | 0.41496 | 0.50987 | 0.024506 | 0.12321 | 0.23894 | 0.10347
| 15 | 0.85 | 0.05 | 0.01 | 0.09 | 0.96 | 0.03 | 0.01 | 0.01 | 1 | 0 | 1 | 1 | 0.017055 | 0.0097544 | 0.95731 | 0.0068212 | 0.0090624 | 0.18938 | 0.76319 | 0.047431 | 0.11972 | 0.099969 | 0.22203 | 0.030095 | 0.52819 | 0.40203 | 0.11384 | 0.054592 | 0.057554 | 0.32543 | 0.046551 | 0.22598 | 0.049055 | 0.29875 | 0.011259 | 0.41496 | 0.50987 | 0.024506 | 0.12321 | 0.23894 | 0.10347
| 16 | 0.85 | 0.05 | 0.01 | 0.09 | 0.96 | 0.03 | 0.01 | 0.01 | 1 | 0 | 1 | 1 | 0.017055 | 0.0097544 | 0.95731 | 0.0068212 | 0.0090624 | 0.18938 | 0.76319 | 0.047431 | 0.11972 | 0.099969 | 0.22203 | 0.030095 | 0.52819 | 0.40203 | 0.11384 | 0.054592 | 0.057554 | 0.32543 | 0.046551 | 0.22598 | 0.049055 | 0.29875 | 0.011259 | 0.41496 | 0.50987 | 0.024506 | 0.12321 | 0.23894 | 0.10347
| 17 | 0.85 | 0.05 | 0.01 | 0.09 | 0.96 | 0.03 | 0.01 | 0.01 | 1 | 0 | 1 | 1 | 0.017055 | 0.0097544 | 0.95731 | 0.0068212 | 0.0090624 | 0.18938 | 0.76319 | 0.047431 | 0.11972 | 0.099969 | 0.22203 | 0.030095 | 0.52819 | 0.40203 | 0.11384 | 0.054592 | 0.057554 | 0.32543 | 0.046551 | 0.22598 | 0.049055 | 0.29875 | 0.011259 | 0.41496 | 0.50987 | 0.024506 | 0.12321 | 0.23894 | 0.10347
| 18 | 0.85 | 0.05 | 0.01 | 0.09 | 0.96 | 0.03 | 0.01 | 0.01 | 1 | 0 | 1 | 1 | 0.017055 | 0.0097544 | 0.95731 | 0.0068212 | 0.0090624 | 0.18938 | 0.76319 | 0.047431 | 0.11972 | 0.099969 | 0.22203 | 0.030095 | 0.52819 | 0.40203 | 0.11384 | 0.054592 | 0.057554 | 0.32543 | 0.046551 | 0.22598 | 0.049055 | 0.29875 | 0.011259 | 0.41496 | 0.50987 | 0.024506 | 0.12321 | 0.23894 | 0.10347
| 19 | 0.85 | 0.05 | 0.01 | 0.09 | 0.96 | 0.03 | 0.01 | 0.01 | 1 | 0 | 1 | 1 | 0.017055 | 0.0097544 | 0.95731 | 0.0068212 | 0.0090624 | 0.18938 | 0.76319 | 0.047431 | 0.11972 | 0.099969 | 0.22203 | 0.030095 | 0.52819 | 0.40203 | 0.11384 | 0.054592 | 0.057554 | 0.32543 | 0.046551 | 0.22598 | 0.049055 | 0.29875 | 0.011259 | 0.41496 | 0.50987 | 0.024506 | 0.12321 | 0.23894 | 0.10347
| 20 | 0.85 | 0.05 | 0.01 | 0.09 | 0.96 | 0.03 | 0.01 | 0.01 | 1 | 0 | 1 | 1 | 0.017055 | 0.0097544 | 0.95731 | 0.0068212 | 0.0090624 | 0.18938 | 0.76319 | 0.047431 | 0.11972 | 0.099969 | 0.22203 | 0.030095 | 0.52819 | 0.40203 | 0.11384 | 0.054592 | 0.057554 | 0.32543 | 0.046551 | 0.22598 | 0.049055 | 0.29875 | 0.011259 | 0.41496 | 0.50987 | 0.024506 | 0.12321 | 0.23894 | 0.10347
| 21 | 0.85 | 0.05 | 0.01 | 0.09 | 0.96 | 0.03 | 0.01 | 0.01 | 1 | 0 | 1 | 1 | 0.017055 | 0.0097544 | 0.95731 | 0.0068212 | 0.0090624 | 0.18938 | 0.76319 | 0.047431 | 0.11972 | 0.099969 | 0.22203 | 0.030095 | 0.52819 | 0.40203 | 0.11384 | 0.054592 | 0.057554 | 0.32543 | 0.046551 | 0.22598 | 0.049055 | 0.29875 | 0.011259 | 0.41496 | 0.50987 | 0.024506 | 0.12321 | 0.23894 | 0.10347
| 22 | 0.85 | 0.05 | 0.01 | 0.09 | 0.96 | 0.03 | 0.01 | 0.01 | 1 | 0 | 1 | 1 | 0.017055 | 0.0097544 | 0.95731 | 0.0068212 | 0.0090624 | 0.18938 | 0.76319 | 0.047431 | 0.11972 | 0.099969 | 0.22203 | 0.030095 | 0.52819 | 0.40203 | 0.11384 | 0.054592 | 0.057554 | 0.32543 | 0.046551 | 0.22598 | 0.049055 | 0.29875 | 0.011259 | 0.41496 | 0.50987 | 0.024506 | 0.12321 | 0.23894 | 0.10347
| 23 | 0.85 | 0.05 | 0.01 | 0.09 | 0.96 | 0.03 | 0.01 | 0.01 | 1 | 0 | 1 | 1 | 0.017055 | 0.0097544 | 0.95731 | 0.0068212 | 0.0090624 | 0.18938 | 0.76319 | 0.047431 | 0.11972 | 0.099969 | 0.22203 | 0.030095 | 0.52819 | 0.40203 | 0.11384 | 0.054592 | 0.057554 | 0.32543 | 0.046551 | 0.22598 | 0.049055 | 0.29875 | 0.011259 | 0.41496 | 0.50987 | 0.024506 | 0.12321 | 0.23894 | 0.10347
| 24 | 0.85 | 0.05 | 0.01 | 0.09 | 0.96 | 0.03 | 0.01 | 0.01 | 1 | 0 | 1 | 1 | 0.017055 | 0.0097544 | 0.95731 | 0.0068212 | 0.0090624 | 0.18938 | 0.76319 | 0.047431 | 0.11972 | 0.099969 | 0.22203 | 0.030095 | 0.52819 | 0.40203 | 0.11384 | 0.054592 | 0.057554 | 0.32543 | 0.046551 | 0.22598 | 0.049055 | 0.29875 | 0.011259 | 0.41496 | 0.50987 | 0.024506 | 0.12321 | 0.23894 | 0.10347
Y25 | 1 | 0.85 | 0.05 | 0.01 | 0.09 | 0.96 | 0.03 | 0.01 | 0.01 | 1 | 0 | 1 | 1 | 0.017055 | 0.0097544 | 0.95731 | 0.0068212 | 0.0090624 | 0.18938 | 0.76319 | 0.047431 | 0.11972 | 0.099969 | 0.16213 | 0.021975 | 0.59621 | 0.40203 | 0.11384 | 0.054592 | 0.057554 | 0.32543 | 0.046551 | 0.22598 | 0.049055 | 0.29875 | 0.011259 | 0.41496 | 0.50987 | 0.024506 | 0.12321 | 0.23894 | 0.10347
| 2 | 0.85 | 0.05 | 0.01 | 0.09 | 0.96 | 0.03 | 0.01 | 0.01 | 1 | 0 | 1 | 1 | 0.017055 | 0.0097544 | 0.95731 | 0.0068212 | 0.0090624 | 0.18938 | 0.76319 | 0.047431 | 0.11972 | 0.099969 | 0.16213 | 0.021975 | 0.59621 | 0.40203 | 0.11384 | 0.054592 | 0.057554 | 0.32543 | 0.046551 | 0.22598 | 0.049055 | 0.29875 | 0.011259 | 0.41496 | 0.50987 | 0.024506 | 0.12321 | 0.23894 | 0.10347
| 3 | 0.85 | 0.05 | 0.01 | 0.09 | 0.96 | 0.03 | 0.01 | 0.01 | 1 | 0 | 1 | 1 | 0.017055 | 0.0097544 | 0.95731 | 0.0068212 | 0.0090624 | 0.18938 | 0.76319 | 0.047431 | 0.11972 | 0.099969 | 0.16213 | 0.021975 | 0.59621 | 0.40203 | 0.11384 | 0.054592 | 0.057554 | 0.32543 | 0.046551 | 0.22598 | 0.049055 | 0.29875 | 0.011259 | 0.41496 | 0.50987 | 0.024506 | 0.12321 | 0.23894 | 0.10347
| 4 | 0.85 | 0.05 | 0.01 | 0.09 | 0.96 | 0.03 | 0.01 | 0.01 | 1 | 0 | 1 | 1 | 0.017055 | 0.0097544 | 0.95731 | 0.0068212 | 0.0090624 | 0.18938 | 0.76319 | 0.047431 | 0.11972 | 0.099969 | 0.16213 | 0.021975 | 0.59621 | 0.40203 | 0.11384 | 0.054592 | 0.057554 | 0.32543 | 0.046551 | 0.22598 | 0.049055 | 0.29875 | 0.011259 | 0.41496 | 0.50987 | 0.024506 | 0.12321 | 0.23894 | 0.10347
| 5 | 0.85 | 0.05 | 0.01 | 0.09 | 0.96 | 0.03 | 0.01 | 0.01 | 1 | 0 | 1 | 1 | 0.017055 | 0.0097544 | 0.95731 | 0.0068212 | 0.0090624 | 0.18938 | 0.76319 | 0.047431 | 0.11972 | 0.099969 | 0.16213 | 0.021975 | 0.59621 | 0.40203 | 0.11384 | 0.054592 | 0.057554 | 0.32543 | 0.046551 | 0.22598 | 0.049055 | 0.29875 | 0.011259 | 0.41496 | 0.50987 | 0.024506 | 0.12321 | 0.23894 | 0.10347
| 6 | 0.85 | 0.05 | 0.01 | 0.09 | 0.96 | 0.03 | 0.01 | 0.01 | 1 | 0 | 1 | 1 | 0.017055 | 0.0097544 | 0.95731 | 0.0068212 | 0.0090624 | 0.18938 | 0.76319 | 0.047431 | 0.11972 | 0.099969 | 0.16213 | 0.021975 | 0.59621 | 0.40203 | 0.11384 | 0.054592 | 0.057554 | 0.32543 | 0.046551 | 0.22598 | 0.049055 | 0.29875 | 0.011259 | 0.41496 | 0.50987 | 0.024506 | 0.12321 | 0.23894 | 0.10347
| 7 | 0.85 | 0.05 | 0.01 | 0.09 | 0.96 | 0.03 | 0.01 | 0.01 | 1 | 0 | 1 | 1 | 0.017055 | 0.0097544 | 0.95731 | 0.0068212 | 0.0090624 | 0.18938 | 0.76319 | 0.047431 | 0.11972 | 0.099969 | 0.16213 | 0.021975 | 0.59621 | 0.40203 | 0.11384 | 0.054592 | 0.057554 | 0.32543 | 0.046551 | 0.22598 | 0.049055 | 0.29875 | 0.011259 | 0.41496 | 0.50987 | 0.024506 | 0.12321 | 0.23894 | 0.10347
| 8 | 0.85 | 0.05 | 0.01 | 0.09 | 0.96 | 0.03 | 0.01 | 0.01 | 1 | 0 | 1 | 1 | 0.017055 | 0.0097544 | 0.95731 | 0.0068212 | 0.0090624 | 0.18938 | 0.76319 | 0.047431 | 0.11972 | 0.099969 | 0.16213 | 0.021975 | 0.59621 | 0.40203 | 0.11384 | 0.054592 | 0.057554 | 0.32543 | 0.046551 | 0.22598 | 0.049055 | 0.29875 | 0.011259 | 0.41496 | 0.50987 | 0.024506 | 0.12321 | 0.23894 | 0.10347
| 9 | 0.85 | 0.05 | 0.01 | 0.09 | 0.96 | 0.03 | 0.01 | 0.01 | 1 | 0 | 1 | 1 | 0.017055 | 0.0097544 | 0.95731 | 0.0068212 | 0.0090624 | 0.18938 | 0.76319 | 0.047431 | 0.11972 | 0.099969 | 0.16213 | 0.021975 | 0.59621 | 0.40203 | 0.11384 | 0.054592 | 0.057554 | 0.32543 | 0.046551 | 0.22598 | 0.049055 | 0.29875 | 0.011259 | 0.41496 | 0.50987 | 0.024506 | 0.12321 | 0.23894 | 0.10347
| 10 | 0.85 | 0.05 | 0.01 | 0.09 | 0.96 | 0.03 | 0.01 | 0.01 | 1 | 0 | 1 | 1 | 0.017055 | 0.0097544 | 0.95731 | 0.0068212 | 0.0090624 | 0.18938 | 0.76319 | 0.047431 | 0.11972 | 0.099969 | 0.16213 | 0.021975 | 0.59621 | 0.40203 | 0.11384 | 0.054592 | 0.057554 | 0.32543 | 0.046551 | 0.22598 | 0.049055 | 0.29875 | 0.011259 | 0.41496 | 0.50987 | 0.024506 | 0.12321 | 0.23894 | 0.10347
| 11 | 0.85 | 0.05 | 0.01 | 0.09 | 0.96 | 0.03 | 0.01 | 0.01 | 1 | 0 | 1 | 1 | 0.017055 | 0.0097544 | 0.95731 | 0.0068212 | 0.0090624 | 0.18938 | 0.76319 | 0.047431 | 0.11972 | 0.099969 | 0.16213 | 0.021975 | 0.59621 | 0.40203 | 0.11384 | 0.054592 | 0.057554 | 0.32543 | 0.046551 | 0.22598 | 0.049055 | 0.29875 | 0.011259 | 0.41496 | 0.50987 | 0.024506 | 0.12321 | 0.23894 | 0.10347
| 12 | 0.85 | 0.05 | 0.01 | 0.09 | 0.96 | 0.03 | 0.01 | 0.01 | 1 | 0 | 1 | 1 | 0.017055 | 0.0097544 | 0.95731 | 0.0068212 | 0.0090624 | 0.18938 | 0.76319 | 0.047431 | 0.11972 | 0.099969 | 0.16213 | 0.021975 | 0.59621 | 0.40203 | 0.11384 | 0.054592 | 0.057554 | 0.32543 | 0.046551 | 0.22598 | 0.049055 | 0.29875 | 0.011259 | 0.41496 | 0.50987 | 0.024506 | 0.12321 | 0.23894 | 0.10347
| 13 | 0.85 | 0.05 | 0.01 | 0.09 | 0.96 | 0.03 | 0.01 | 0.01 | 1 | 0 | 1 | 1 | 0.017055 | 0.0097544 | 0.95731 | 0.0068212 | 0.0090624 | 0.18938 | 0.76319 | 0.047431 | 0.11972 | 0.099969 | 0.16213 | 0.021975 | 0.59621 | 0.40203 | 0.11384 | 0.054592 | 0.057554 | 0.32543 | 0.046551 | 0.22598 | 0.049055 | 0.29875 | 0.011259 | 0.41496 | 0.50987 | 0.024506 | 0.12321 | 0.23894 | 0.10347
| 14 | 0.85 | 0.05 | 0.01 | 0.09 | 0.96 | 0.03 | 0.01 | 0.01 | 1 | 0 | 1 | 1 | 0.017055 | 0.0097544 | 0.95731 | 0.0068212 | 0.0090624 | 0.18938 | 0.76319 | 0.047431 | 0.11972 | 0.099969 | 0.16213 | 0.021975 | 0.59621 | 0.40203 | 0.11384 | 0.054592 | 0.057554 | 0.32543 | 0.046551 | 0.22598 | 0.049055 | 0.29875 | 0.011259 | 0.41496 | 0.50987 | 0.024506 | 0.12321 | 0.23894 | 0.10347
| 15 | 0.85 | 0.05 | 0.01 | 0.09 | 0.96 | 0.03 | 0.01 | 0.01 | 1 | 0 | 1 | 1 | 0.017055 | 0.0097544 | 0.95731 | 0.0068212 | 0.0090624 | 0.18938 | 0.76319 | 0.047431 | 0.11972 | 0.099969 | 0.16213 | 0.021975 | 0.59621 | 0.40203 | 0.11384 | 0.054592 | 0.057554 | 0.32543 | 0.046551 | 0.22598 | 0.049055 | 0.29875 | 0.011259 | 0.41496 | 0.50987 | 0.024506 | 0.12321 | 0.23894 | 0.10347
| 16 | 0.85 | 0.05 | 0.01 | 0.09 | 0.96 | 0.03 | 0.01 | 0.01 | 1 | 0 | 1 | 1 | 0.017055 | 0.0097544 | 0.95731 | 0.0068212 | 0.0090624 | 0.18938 | 0.76319 | 0.047431 | 0.11972 | 0.099969 | 0.16213 | 0.021975 | 0.59621 | 0.40203 | 0.11384 | 0.054592 | 0.057554 | 0.32543 | 0.046551 | 0.22598 | 0.049055 | 0.29875 | 0.011259 | 0.41496 | 0.50987 | 0.024506 | 0.12321 | 0.23894 | 0.10347
| 17 | 0.85 | 0.05 | 0.01 | 0.09 | 0.96 | 0.03 | 0.01 | 0.01 | 1 | 0 | 1 | 1 | 0.017055 | 0.0097544 | 0.95731 | 0.0068212 | 0.0090624 | 0.18938 | 0.76319 | 0.047431 | 0.11972 | 0.099969 | 0.16213 | 0.021975 | 0.59621 | 0.40203 | 0.11384 | 0.054592 | 0.057554 | 0.32543 | 0.046551 | 0.22598 | 0.049055 | 0.29875 | 0.011259 | 0.41496 | 0.50987 | 0.024506 | 0.12321 | 0.23894 | 0.10347
| 18 | 0.85 | 0.05 | 0.01 | 0.09 | 0.96 | 0.03 | 0.01 | 0.01 | 1 | 0 | 1 | 1 | 0.017055 | 0.0097544 | 0.95731 | 0.0068212 | 0.0090624 | 0.18938 | 0.76319 | 0.047431 | 0.11972 | 0.099969 | 0.16213 | 0.021975 | 0.59621 | 0.40203 | 0.11384 | 0.054592 | 0.057554 | 0.32543 | 0.046551 | 0.22598 | 0.049055 | 0.29875 | 0.011259 | 0.41496 | 0.50987 | 0.024506 | 0.12321 | 0.23894 | 0.10347
| 19 | 0.85 | 0.05 | 0.01 | 0.09 | 0.96 | 0.03 | 0.01 | 0.01 | 1 | 0 | 1 | 1 | 0.017055 | 0.0097544 | 0.95731 | 0.0068212 | 0.0090624 | 0.18938 | 0.76319 | 0.047431 | 0.11972 | 0.099969 | 0.16213 | 0.021975 | 0.59621 | 0.40203 | 0.11384 | 0.054592 | 0.057554 | 0.32543 | 0.046551 | 0.22598 | 0.049055 | 0.29875 | 0.011259 | 0.41496 | 0.50987 | 0.024506 | 0.12321 | 0.23894 | 0.10347
| 20 | 0.85 | 0.05 | 0.01 | 0.09 | 0.96 | 0.03 | 0.01 | 0.01 | 1 | 0 | 1 | 1 | 0.017055 | 0.0097544 | 0.95731 | 0.0068212 | 0.0090624 | 0.18938 | 0.76319 | 0.047431 | 0.11972 | 0.099969 | 0.16213 | 0.021975 | 0.59621 | 0.40203 | 0.11384 | 0.054592 | 0.057554 | 0.32543 | 0.046551 | 0.22598 | 0.049055 | 0.29875 | 0.011259 | 0.41496 | 0.50987 | 0.024506 | 0.12321 | 0.23894 | 0.10347
| 21 | 0.85 | 0.05 | 0.01 | 0.09 | 0.96 | 0.03 | 0.01 | 0.01 | 1 | 0 | 1 | 1 | 0.017055 | 0.0097544 | 0.95731 | 0.0068212 | 0.0090624 | 0.18938 | 0.76319 | 0.047431 | 0.11972 | 0.099969 | 0.16213 | 0.021975 | 0.59621 | 0.40203 | 0.11384 | 0.054592 | 0.057554 | 0.32543 | 0.046551 | 0.22598 | 0.049055 | 0.29875 | 0.011259 | 0.41496 | 0.50987 | 0.024506 | 0.12321 | 0.23894 | 0.10347
| 22 | 0.85 | 0.05 | 0.01 | 0.09 | 0.96 | 0.03 | 0.01 | 0.01 | 1 | 0 | 1 | 1 | 0.017055 | 0.0097544 | 0.95731 | 0.0068212 | 0.0090624 | 0.18938 | 0.76319 | 0.047431 | 0.11972 | 0.099969 | 0.16213 | 0.021975 | 0.59621 | 0.40203 | 0.11384 | 0.054592 | 0.057554 | 0.32543 | 0.046551 | 0.22598 | 0.049055 | 0.29875 | 0.011259 | 0.41496 | 0.50987 | 0.024506 | 0.12321 | 0.23894 | 0.10347
| 23 | 0.85 | 0.05 | 0.01 | 0.09 | 0.96 | 0.03 | 0.01 | 0.01 | 1 | 0 | 1 | 1 | 0.017055 | 0.0097544 | 0.95731 | 0.0068212 | 0.0090624 | 0.18938 | 0.76319 | 0.047431 | 0.11972 | 0.099969 | 0.16213 | 0.021975 | 0.59621 | 0.40203 | 0.11384 | 0.054592 | 0.057554 | 0.32543 | 0.046551 | 0.22598 | 0.049055 | 0.29875 | 0.011259 | 0.41496 | 0.50987 | 0.024506 | 0.12321 | 0.23894 | 0.10347
| 24 | 0.85 | 0.05 | 0.01 | 0.09 | 0.96 | 0.03 | 0.01 | 0.01 | 1 | 0 | 1 | 1 | 0.017055 | 0.0097544 | 0.95731 | 0.0068212 | 0.0090624 | 0.18938 | 0.76319 | 0.047431 | 0.11972 | 0.099969 | 0.16213 | 0.021975 | 0.59621 | 0.40203 | 0.11384 | 0.054592 | 0.057554 | 0.32543 | 0.046551 | 0.22598 | 0.049055 | 0.29875 | 0.011259 | 0.41496 | 0.50987 | 0.024506 | 0.12321 | 0.23894 | 0.10347
Y26 | 1 | 0.85 | 0.05 | 0.01 | 0.09 | 0.96 | 0.03 | 0.01 | 0.01 | 1 | 0 | 1 | 1 | 0.017055 | 0.0097544 | 0.95731 | 0.0068212 | 0.0090624 | 0.18938 | 0.76319 | 0.047431 | 0.11972 | 0.099969 | 0.16213 | 0.021975 | 0.59621 | 0.40203 | 0.11384 | 0.054592 | 0.057554 | 0.32543 | 0.046551 | 0.22598 | 0.049055 | 0.29875 | 0.011259 | 0.41496 | 0.50987 | 0.024506 | 0.12321 | 0.23894 | 0.10347
| 2 | 0.85 | 0.05 | 0.01 | 0.09 | 0.96 | 0.03 | 0.01 | 0.01 | 1 | 0 | 1 | 1 | 0.017055 | 0.0097544 | 0.95731 | 0.0068212 | 0.0090624 | 0.18938 | 0.76319 | 0.047431 | 0.11972 | 0.099969 | 0.16213 | 0.021975 | 0.59621 | 0.40203 | 0.11384 | 0.054592 | 0.057554 | 0.32543 | 0.046551 | 0.22598 | 0.049055 | 0.29875 | 0.011259 | 0.41496 | 0.50987 | 0.024506 | 0.12321 | 0.23894 | 0.10347
| 3 | 0.85 | 0.05 | 0.01 | 0.09 | 0.96 | 0.03 | 0.01 | 0.01 | 1 | 0 | 1 | 1 | 0.017055 | 0.0097544 | 0.95731 | 0.0068212 | 0.0090624 | 0.18938 | 0.76319 | 0.047431 | 0.11972 | 0.099969 | 0.16213 | 0.021975 | 0.59621 | 0.40203 | 0.11384 | 0.054592 | 0.057554 | 0.32543 | 0.046551 | 0.22598 | 0.049055 | 0.29875 | 0.011259 | 0.41496 | 0.50987 | 0.024506 | 0.12321 | 0.23894 | 0.10347
| 4 | 0.85 | 0.05 | 0.01 | 0.09 | 0.96 | 0.03 | 0.01 | 0.01 | 1 | 0 | 1 | 1 | 0.017055 | 0.0097544 | 0.95731 | 0.0068212 | 0.0090624 | 0.18938 | 0.76319 | 0.047431 | 0.11972 | 0.099969 | 0.16213 | 0.021975 | 0.59621 | 0.40203 | 0.11384 | 0.054592 | 0.057554 | 0.32543 | 0.046551 | 0.22598 | 0.049055 | 0.29875 | 0.011259 | 0.41496 | 0.50987 | 0.024506 | 0.12321 | 0.23894 | 0.10347
| 5 | 0.85 | 0.05 | 0.01 | 0.09 | 0.96 | 0.03 | 0.01 | 0.01 | 1 | 0 | 1 | 1 | 0.017055 | 0.0097544 | 0.95731 | 0.0068212 | 0.0090624 | 0.18938 | 0.76319 | 0.047431 | 0.11972 | 0.099969 | 0.16213 | 0.021975 | 0.59621 | 0.40203 | 0.11384 | 0.054592 | 0.057554 | 0.32543 | 0.046551 | 0.22598 | 0.049055 | 0.29875 | 0.011259 | 0.41496 | 0.50987 | 0.024506 | 0.12321 | 0.23894 | 0.10347
| 6 | 0.85 | 0.05 | 0.01 | 0.09 | 0.96 | 0.03 | 0.01 | 0.01 | 1 | 0 | 1 | 1 | 0.017055 | 0.0097544 | 0.95731 | 0.0068212 | 0.0090624 | 0.18938 | 0.76319 | 0.047431 | 0.11972 | 0.099969 | 0.16213 | 0.021975 | 0.59621 | 0.40203 | 0.11384 | 0.054592 | 0.057554 | 0.32543 | 0.046551 | 0.22598 | 0.049055 | 0.29875 | 0.011259 | 0.41496 | 0.50987 | 0.024506 | 0.12321 | 0.23894 | 0.10347
| 7 | 0.85 | 0.05 | 0.01 | 0.09 | 0.96 | 0.03 | 0.01 | 0.01 | 1 | 0 | 1 | 1 | 0.017055 | 0.0097544 | 0.95731 | 0.0068212 | 0.0090624 | 0.18938 | 0.76319 | 0.047431 | 0.11972 | 0.099969 | 0.16213 | 0.021975 | 0.59621 | 0.40203 | 0.11384 | 0.054592 | 0.057554 | 0.32543 | 0.046551 | 0.22598 | 0.049055 | 0.29875 | 0.011259 | 0.41496 | 0.50987 | 0.024506 | 0.12321 | 0.23894 | 0.10347
| 8 | 0.85 | 0.05 | 0.01 | 0.09 | 0.96 | 0.03 | 0.01 | 0.01 | 1 | 0 | 1 | 1 | 0.017055 | 0.0097544 | 0.95731 | 0.0068212 | 0.0090624 | 0.18938 | 0.76319 | 0.047431 | 0.11972 | 0.099969 | 0.16213 | 0.021975 | 0.59621 | 0.40203 | 0.11384 | 0.054592 | 0.057554 | 0.32543 | 0.046551 | 0.22598 | 0.049055 | 0.29875 | 0.011259 | 0.41496 | 0.50987 | 0.024506 | 0.12321 | 0.23894 | 0.10347
| 9 | 0.85 | 0.05 | 0.01 | 0.09 | 0.96 | 0.03 | 0.01 | 0.01 | 1 | 0 | 1 | 1 | 0.017055 | 0.0097544 | 0.95731 | 0.0068212 | 0.0090624 | 0.18938 | 0.76319 | 0.047431 | 0.11972 | 0.099969 | 0.16213 | 0.021975 | 0.59621 | 0.40203 | 0.11384 | 0.054592 | 0.057554 | 0.32543 | 0.046551 | 0.22598 | 0.049055 | 0.29875 | 0.011259 | 0.41496 | 0.50987 | 0.024506 | 0.12321 | 0.23894 | 0.10347
| 10 | 0.85 | 0.05 | 0.01 | 0.09 | 0.96 | 0.03 | 0.01 | 0.01 | 1 | 0 | 1 | 1 | 0.017055 | 0.0097544 | 0.95731 | 0.0068212 | 0.0090624 | 0.18938 | 0.76319 | 0.047431 | 0.11972 | 0.099969 | 0.16213 | 0.021975 | 0.59621 | 0.40203 | 0.11384 | 0.054592 | 0.057554 | 0.32543 | 0.046551 | 0.22598 | 0.049055 | 0.29875 | 0.011259 | 0.41496 | 0.50987 | 0.024506 | 0.12321 | 0.23894 | 0.10347
| 11 | 0.85 | 0.05 | 0.01 | 0.09 | 0.96 | 0.03 | 0.01 | 0.01 | 1 | 0 | 1 | 1 | 0.017055 | 0.0097544 | 0.95731 | 0.0068212 | 0.0090624 | 0.18938 | 0.76319 | 0.047431 | 0.11972 | 0.099969 | 0.16213 | 0.021975 | 0.59621 | 0.40203 | 0.11384 | 0.054592 | 0.057554 | 0.32543 | 0.046551 | 0.22598 | 0.049055 | 0.29875 | 0.011259 | 0.41496 | 0.50987 | 0.024506 | 0.12321 | 0.23894 | 0.10347
| 12 | 0.85 | 0.05 | 0.01 | 0.09 | 0.96 | 0.03 | 0.01 | 0.01 | 1 | 0 | 1 | 1 | 0.017055 | 0.0097544 | 0.95731 | 0.0068212 | 0.0090624 | 0.18938 | 0.76319 | 0.047431 | 0.11972 | 0.099969 | 0.16213 | 0.021975 | 0.59621 | 0.40203 | 0.11384 | 0.054592 | 0.057554 | 0.32543 | 0.046551 | 0.22598 | 0.049055 | 0.29875 | 0.011259 | 0.41496 | 0.50987 | 0.024506 | 0.12321 | 0.23894 | 0.10347
| 13 | 0.85 | 0.05 | 0.01 | 0.09 | 0.96 | 0.03 | 0.01 | 0.01 | 1 | 0 | 1 | 1 | 0.017055 | 0.0097544 | 0.95731 | 0.0068212 | 0.0090624 | 0.18938 | 0.76319 | 0.047431 | 0.11972 | 0.099969 | 0.16213 | 0.021975 | 0.59621 | 0.40203 | 0.11384 | 0.054592 | 0.057554 | 0.32543 | 0.046551 | 0.22598 | 0.049055 | 0.29875 | 0.011259 | 0.41496 | 0.50987 | 0.024506 | 0.12321 | 0.23894 | 0.10347
| 14 | 0.85 | 0.05 | 0.01 | 0.09 | 0.96 | 0.03 | 0.01 | 0.01 | 1 | 0 | 1 | 1 | 0.017055 | 0.0097544 | 0.95731 | 0.0068212 | 0.0090624 | 0.18938 | 0.76319 | 0.047431 | 0.11972 | 0.099969 | 0.16213 | 0.021975 | 0.59621 | 0.40203 | 0.11384 | 0.054592 | 0.057554 | 0.32543 | 0.046551 | 0.22598 | 0.049055 | 0.29875 | 0.011259 | 0.41496 | 0.50987 | 0.024506 | 0.12321 | 0.23894 | 0.10347
| 15 | 0.85 | 0.05 | 0.01 | 0.09 | 0.96 | 0.03 | 0.01 | 0.01 | 1 | 0 | 1 | 1 | 0.017055 | 0.0097544 | 0.95731 | 0.0068212 | 0.0090624 | 0.18938 | 0.76319 | 0.047431 | 0.11972 | 0.099969 | 0.16213 | 0.021975 | 0.59621 | 0.40203 | 0.11384 | 0.054592 | 0.057554 | 0.32543 | 0.046551 | 0.22598 | 0.049055 | 0.29875 | 0.011259 | 0.41496 | 0.50987 | 0.024506 | 0.12321 | 0.23894 | 0.10347
| 16 | 0.85 | 0.05 | 0.01 | 0.09 | 0.96 | 0.03 | 0.01 | 0.01 | 1 | 0 | 1 | 1 | 0.017055 | 0.0097544 | 0.95731 | 0.0068212 | 0.0090624 | 0.18938 | 0.76319 | 0.047431 | 0.11972 | 0.099969 | 0.16213 | 0.021975 | 0.59621 | 0.40203 | 0.11384 | 0.054592 | 0.057554 | 0.32543 | 0.046551 | 0.22598 | 0.049055 | 0.29875 | 0.011259 | 0.41496 | 0.50987 | 0.024506 | 0.12321 | 0.23894 | 0.10347
| 17 | 0.85 | 0.05 | 0.01 | 0.09 | 0.96 | 0.03 | 0.01 | 0.01 | 1 | 0 | 1 | 1 | 0.017055 | 0.0097544 | 0.95731 | 0.0068212 | 0.0090624 | 0.18938 | 0.76319 | 0.047431 | 0.11972 | 0.099969 | 0.16213 | 0.021975 | 0.59621 | 0.40203 | 0.11384 | 0.054592 | 0.057554 | 0.32543 | 0.046551 | 0.22598 | 0.049055 | 0.29875 | 0.011259 | 0.41496 | 0.50987 | 0.024506 | 0.12321 | 0.23894 | 0.10347
| 18 | 0.85 | 0.05 | 0.01 | 0.09 | 0.96 | 0.03 | 0.01 | 0.01 | 1 | 0 | 1 | 1 | 0.017055 | 0.0097544 | 0.95731 | 0.0068212 | 0.0090624 | 0.18938 | 0.76319 | 0.047431 | 0.11972 | 0.099969 | 0.16213 | 0.021975 | 0.59621 | 0.40203 | 0.11384 | 0.054592 | 0.057554 | 0.32543 | 0.046551 | 0.22598 | 0.049055 | 0.29875 | 0.011259 | 0.41496 | 0.50987 | 0.024506 | 0.12321 | 0.23894 | 0.10347
| 19 | 0.85 | 0.05 | 0.01 | 0.09 | 0.96 | 0.03 | 0.01 | 0.01 | 1 | 0 | 1 | 1 | 0.017055 | 0.0097544 | 0.95731 | 0.0068212 | 0.0090624 | 0.18938 | 0.76319 | 0.047431 | 0.11972 | 0.099969 | 0.16213 | 0.021975 | 0.59621 | 0.40203 | 0.11384 | 0.054592 | 0.057554 | 0.32543 | 0.046551 | 0.22598 | 0.049055 | 0.29875 | 0.011259 | 0.41496 | 0.50987 | 0.024506 | 0.12321 | 0.23894 | 0.10347
| 20 | 0.85 | 0.05 | 0.01 | 0.09 | 0.96 | 0.03 | 0.01 | 0.01 | 1 | 0 | 1 | 1 | 0.017055 | 0.0097544 | 0.95731 | 0.0068212 | 0.0090624 | 0.18938 | 0.76319 | 0.047431 | 0.11972 | 0.099969 | 0.16213 | 0.021975 | 0.59621 | 0.40203 | 0.11384 | 0.054592 | 0.057554 | 0.32543 | 0.046551 | 0.22598 | 0.049055 | 0.29875 | 0.011259 | 0.41496 | 0.50987 | 0.024506 | 0.12321 | 0.23894 | 0.10347
| 21 | 0.85 | 0.05 | 0.01 | 0.09 | 0.96 | 0.03 | 0.01 | 0.01 | 1 | 0 | 1 | 1 | 0.017055 | 0.0097544 | 0.95731 | 0.0068212 | 0.0090624 | 0.18938 | 0.76319 | 0.047431 | 0.11972 | 0.099969 | 0.16213 | 0.021975 | 0.59621 | 0.40203 | 0.11384 | 0.054592 | 0.057554 | 0.32543 | 0.046551 | 0.22598 | 0.049055 | 0.29875 | 0.011259 | 0.41496 | 0.50987 | 0.024506 | 0.12321 | 0.23894 | 0.10347
| 22 | 0.85 | 0.05 | 0.01 | 0.09 | 0.96 | 0.03 | 0.01 | 0.01 | 1 | 0 | 1 | 1 | 0.017055 | 0.0097544 | 0.95731 | 0.0068212 | 0.0090624 | 0.18938 | 0.76319 | 0.047431 | 0.11972 | 0.099969 | 0.16213 | 0.021975 | 0.59621 | 0.40203 | 0.11384 | 0.054592 | 0.057554 | 0.32543 | 0.046551 | 0.22598 | 0.049055 | 0.29875 | 0.011259 | 0.41496 | 0.50987 | 0.024506 | 0.12321 | 0.23894 | 0.10347
| 23 | 0.85 | 0.05 | 0.01 | 0.09 | 0.96 | 0.03 | 0.01 | 0.01 | 1 | 0 | 1 | 1 | 0.017055 | 0.0097544 | 0.95731 | 0.0068212 | 0.0090624 | 0.18938 | 0.76319 | 0.047431 | 0.11972 | 0.099969 | 0.16213 | 0.021975 | 0.59621 | 0.40203 | 0.11384 | 0.054592 | 0.057554 | 0.32543 | 0.046551 | 0.22598 | 0.049055 | 0.29875 | 0.011259 | 0.41496 | 0.50987 | 0.024506 | 0.12321 | 0.23894 | 0.10347
| 24 | 0.85 | 0.05 | 0.01 | 0.09 | 0.96 | 0.03 | 0.01 | 0.01 | 1 | 0 | 1 | 1 | 0.017055 | 0.0097544 | 0.95731 | 0.0068212 | 0.0090624 | 0.18938 | 0.76319 | 0.047431 | 0.11972 | 0.099969 | 0.16213 | 0.021975 | 0.59621 | 0.40203 | 0.11384 | 0.054592 | 0.057554 | 0.32543 | 0.046551 | 0.22598 | 0.049055 | 0.29875 | 0.011259 | 0.41496 | 0.50987 | 0.024506 | 0.12321 | 0.23894 | 0.10347
Y27 | 1 | 0.85 | 0.05 | 0.01 | 0.09 | 0.96 | 0.03 | 0.01 | 0.01 | 1 | 0 | 1 | 1 | 0.017055 | 0.0097544 | 0.95731 | 0.0068212 | 0.0090624 | 0.18938 | 0.76319 | 0.047431 | 0.11972 | 0.099969 | 0.16213 | 0.021975 | 0.59621 | 0.40203 | 0.11384 | 0.054592 | 0.057554 | 0.32543 | 0.046551 | 0.22598 | 0.049055 | 0.29875 | 0.011259 | 0.41496 | 0.50987 | 0.024506 | 0.12321 | 0.23894 | 0.10347
| 2 | 0.85 | 0.05 | 0.01 | 0.09 | 0.96 | 0.03 | 0.01 | 0.01 | 1 | 0 | 1 | 1 | 0.017055 | 0.0097544 | 0.95731 | 0.0068212 | 0.0090624 | 0.18938 | 0.76319 | 0.047431 | 0.11972 | 0.099969 | 0.16213 | 0.021975 | 0.59621 | 0.40203 | 0.11384 | 0.054592 | 0.057554 | 0.32543 | 0.046551 | 0.22598 | 0.049055 | 0.29875 | 0.011259 | 0.41496 | 0.50987 | 0.024506 | 0.12321 | 0.23894 | 0.10347
| 3 | 0.85 | 0.05 | 0.01 | 0.09 | 0.96 | 0.03 | 0.01 | 0.01 | 1 | 0 | 1 | 1 | 0.017055 | 0.0097544 | 0.95731 | 0.0068212 | 0.0090624 | 0.18938 | 0.76319 | 0.047431 | 0.11972 | 0.099969 | 0.16213 | 0.021975 | 0.59621 | 0.40203 | 0.11384 | 0.054592 | 0.057554 | 0.32543 | 0.046551 | 0.22598 | 0.049055 | 0.29875 | 0.011259 | 0.41496 | 0.50987 | 0.024506 | 0.12321 | 0.23894 | 0.10347
| 4 | 0.85 | 0.05 | 0.01 | 0.09 | 0.96 | 0.03 | 0.01 | 0.01 | 1 | 0 | 1 | 1 | 0.017055 | 0.0097544 | 0.95731 | 0.0068212 | 0.0090624 | 0.18938 | 0.76319 | 0.047431 | 0.11972 | 0.099969 | 0.16213 | 0.021975 | 0.59621 | 0.40203 | 0.11384 | 0.054592 | 0.057554 | 0.32543 | 0.046551 | 0.22598 | 0.049055 | 0.29875 | 0.011259 | 0.41496 | 0.50987 | 0.024506 | 0.12321 | 0.23894 | 0.10347
| 5 | 0.85 | 0.05 | 0.01 | 0.09 | 0.96 | 0.03 | 0.01 | 0.01 | 1 | 0 | 1 | 1 | 0.017055 | 0.0097544 | 0.95731 | 0.0068212 | 0.0090624 | 0.18938 | 0.76319 | 0.047431 | 0.11972 | 0.099969 | 0.16213 | 0.021975 | 0.59621 | 0.40203 | 0.11384 | 0.054592 | 0.057554 | 0.32543 | 0.046551 | 0.22598 | 0.049055 | 0.29875 | 0.011259 | 0.41496 | 0.50987 | 0.024506 | 0.12321 | 0.23894 | 0.10347
| 6 | 0.85 | 0.05 | 0.01 | 0.09 | 0.96 | 0.03 | 0.01 | 0.01 | 1 | 0 | 1 | 1 | 0.017055 | 0.0097544 | 0.95731 | 0.0068212 | 0.0090624 | 0.18938 | 0.76319 | 0.047431 | 0.11972 | 0.099969 | 0.16213 | 0.021975 | 0.59621 | 0.40203 | 0.11384 | 0.054592 | 0.057554 | 0.32543 | 0.046551 | 0.22598 | 0.049055 | 0.29875 | 0.011259 | 0.41496 | 0.50987 | 0.024506 | 0.12321 | 0.23894 | 0.10347
| 7 | 0.85 | 0.05 | 0.01 | 0.09 | 0.96 | 0.03 | 0.01 | 0.01 | 1 | 0 | 1 | 1 | 0.017055 | 0.0097544 | 0.95731 | 0.0068212 | 0.0090624 | 0.18938 | 0.76319 | 0.047431 | 0.11972 | 0.099969 | 0.16213 | 0.021975 | 0.59621 | 0.40203 | 0.11384 | 0.054592 | 0.057554 | 0.32543 | 0.046551 | 0.22598 | 0.049055 | 0.29875 | 0.011259 | 0.41496 | 0.50987 | 0.024506 | 0.12321 | 0.23894 | 0.10347
| 8 | 0.85 | 0.05 | 0.01 | 0.09 | 0.96 | 0.03 | 0.01 | 0.01 | 1 | 0 | 1 | 1 | 0.017055 | 0.0097544 | 0.95731 | 0.0068212 | 0.0090624 | 0.18938 | 0.76319 | 0.047431 | 0.11972 | 0.099969 | 0.16213 | 0.021975 | 0.59621 | 0.40203 | 0.11384 | 0.054592 | 0.057554 | 0.32543 | 0.046551 | 0.22598 | 0.049055 | 0.29875 | 0.011259 | 0.41496 | 0.50987 | 0.024506 | 0.12321 | 0.23894 | 0.10347
| 9 | 0.85 | 0.05 | 0.01 | 0.09 | 0.96 | 0.03 | 0.01 | 0.01 | 1 | 0 | 1 | 1 | 0.017055 | 0.0097544 | 0.95731 | 0.0068212 | 0.0090624 | 0.18938 | 0.76319 | 0.047431 | 0.11972 | 0.099969 | 0.16213 | 0.021975 | 0.59621 | 0.40203 | 0.11384 | 0.054592 | 0.057554 | 0.32543 | 0.046551 | 0.22598 | 0.049055 | 0.29875 | 0.011259 | 0.41496 | 0.50987 | 0.024506 | 0.12321 | 0.23894 | 0.10347
| 10 | 0.85 | 0.05 | 0.01 | 0.09 | 0.96 | 0.03 | 0.01 | 0.01 | 1 | 0 | 1 | 1 | 0.017055 | 0.0097544 | 0.95731 | 0.0068212 | 0.0090624 | 0.18938 | 0.76319 | 0.047431 | 0.11972 | 0.099969 | 0.16213 | 0.021975 | 0.59621 | 0.40203 | 0.11384 | 0.054592 | 0.057554 | 0.32543 | 0.046551 | 0.22598 | 0.049055 | 0.29875 | 0.011259 | 0.41496 | 0.50987 | 0.024506 | 0.12321 | 0.23894 | 0.10347
| 11 | 0.85 | 0.05 | 0.01 | 0.09 | 0.96 | 0.03 | 0.01 | 0.01 | 1 | 0 | 1 | 1 | 0.017055 | 0.0097544 | 0.95731 | 0.0068212 | 0.0090624 | 0.18938 | 0.76319 | 0.047431 | 0.11972 | 0.099969 | 0.16213 | 0.021975 | 0.59621 | 0.40203 | 0.11384 | 0.054592 | 0.057554 | 0.32543 | 0.046551 | 0.22598 | 0.049055 | 0.29875 | 0.011259 | 0.41496 | 0.50987 | 0.024506 | 0.12321 | 0.23894 | 0.10347
| 12 | 0.85 | 0.05 | 0.01 | 0.09 | 0.96 | 0.03 | 0.01 | 0.01 | 1 | 0 | 1 | 1 | 0.017055 | 0.0097544 | 0.95731 | 0.0068212 | 0.0090624 | 0.18938 | 0.76319 | 0.047431 | 0.11972 | 0.099969 | 0.16213 | 0.021975 | 0.59621 | 0.40203 | 0.11384 | 0.054592 | 0.057554 | 0.32543 | 0.046551 | 0.22598 | 0.049055 | 0.29875 | 0.011259 | 0.41496 | 0.50987 | 0.024506 | 0.12321 | 0.23894 | 0.10347
| 13 | 0.85 | 0.05 | 0.01 | 0.09 | 0.96 | 0.03 | 0.01 | 0.01 | 1 | 0 | 1 | 1 | 0.017055 | 0.0097544 | 0.95731 | 0.0068212 | 0.0090624 | 0.18938 | 0.76319 | 0.047431 | 0.11972 | 0.099969 | 0.16213 | 0.021975 | 0.59621 | 0.40203 | 0.11384 | 0.054592 | 0.057554 | 0.32543 | 0.046551 | 0.22598 | 0.049055 | 0.29875 | 0.011259 | 0.41496 | 0.50987 | 0.024506 | 0.12321 | 0.23894 | 0.10347
| 14 | 0.85 | 0.05 | 0.01 | 0.09 | 0.96 | 0.03 | 0.01 | 0.01 | 1 | 0 | 1 | 1 | 0.017055 | 0.0097544 | 0.95731 | 0.0068212 | 0.0090624 | 0.18938 | 0.76319 | 0.047431 | 0.11972 | 0.099969 | 0.16213 | 0.021975 | 0.59621 | 0.40203 | 0.11384 | 0.054592 | 0.057554 | 0.32543 | 0.046551 | 0.22598 | 0.049055 | 0.29875 | 0.011259 | 0.41496 | 0.50987 | 0.024506 | 0.12321 | 0.23894 | 0.10347
| 15 | 0.85 | 0.05 | 0.01 | 0.09 | 0.96 | 0.03 | 0.01 | 0.01 | 1 | 0 | 1 | 1 | 0.017055 | 0.0097544 | 0.95731 | 0.0068212 | 0.0090624 | 0.18938 | 0.76319 | 0.047431 | 0.11972 | 0.099969 | 0.16213 | 0.021975 | 0.59621 | 0.40203 | 0.11384 | 0.054592 | 0.057554 | 0.32543 | 0.046551 | 0.22598 | 0.049055 | 0.29875 | 0.011259 | 0.41496 | 0.50987 | 0.024506 | 0.12321 | 0.23894 | 0.10347
| 16 | 0.85 | 0.05 | 0.01 | 0.09 | 0.96 | 0.03 | 0.01 | 0.01 | 1 | 0 | 1 | 1 | 0.017055 | 0.0097544 | 0.95731 | 0.0068212 | 0.0090624 | 0.18938 | 0.76319 | 0.047431 | 0.11972 | 0.099969 | 0.16213 | 0.021975 | 0.59621 | 0.40203 | 0.11384 | 0.054592 | 0.057554 | 0.32543 | 0.046551 | 0.22598 | 0.049055 | 0.29875 | 0.011259 | 0.41496 | 0.50987 | 0.024506 | 0.12321 | 0.23894 | 0.10347
| 17 | 0.85 | 0.05 | 0.01 | 0.09 | 0.96 | 0.03 | 0.01 | 0.01 | 1 | 0 | 1 | 1 | 0.017055 | 0.0097544 | 0.95731 | 0.0068212 | 0.0090624 | 0.18938 | 0.76319 | 0.047431 | 0.11972 | 0.099969 | 0.16213 | 0.021975 | 0.59621 | 0.40203 | 0.11384 | 0.054592 | 0.057554 | 0.32543 | 0.046551 | 0.22598 | 0.049055 | 0.29875 | 0.011259 | 0.41496 | 0.50987 | 0.024506 | 0.12321 | 0.23894 | 0.10347
| 18 | 0.85 | 0.05 | 0.01 | 0.09 | 0.96 | 0.03 | 0.01 | 0.01 | 1 | 0 | 1 | 1 | 0.017055 | 0.0097544 | 0.95731 | 0.0068212 | 0.0090624 | 0.18938 | 0.76319 | 0.047431 | 0.11972 | 0.099969 | 0.16213 | 0.021975 | 0.59621 | 0.40203 | 0.11384 | 0.054592 | 0.057554 | 0.32543 | 0.046551 | 0.22598 | 0.049055 | 0.29875 | 0.011259 | 0.41496 | 0.50987 | 0.024506 | 0.12321 | 0.23894 | 0.10347
| 19 | 0.85 | 0.05 | 0.01 | 0.09 | 0.96 | 0.03 | 0.01 | 0.01 | 1 | 0 | 1 | 1 | 0.017055 | 0.0097544 | 0.95731 | 0.0068212 | 0.0090624 | 0.18938 | 0.76319 | 0.047431 | 0.11972 | 0.099969 | 0.16213 | 0.021975 | 0.59621 | 0.40203 | 0.11384 | 0.054592 | 0.057554 | 0.32543 | 0.046551 | 0.22598 | 0.049055 | 0.29875 | 0.011259 | 0.41496 | 0.50987 | 0.024506 | 0.12321 | 0.23894 | 0.10347
| 20 | 0.85 | 0.05 | 0.01 | 0.09 | 0.96 | 0.03 | 0.01 | 0.01 | 1 | 0 | 1 | 1 | 0.017055 | 0.0097544 | 0.95731 | 0.0068212 | 0.0090624 | 0.18938 | 0.76319 | 0.047431 | 0.11972 | 0.099969 | 0.16213 | 0.021975 | 0.59621 | 0.40203 | 0.11384 | 0.054592 | 0.057554 | 0.32543 | 0.046551 | 0.22598 | 0.049055 | 0.29875 | 0.011259 | 0.41496 | 0.50987 | 0.024506 | 0.12321 | 0.23894 | 0.10347
| 21 | 0.85 | 0.05 | 0.01 | 0.09 | 0.96 | 0.03 | 0.01 | 0.01 | 1 | 0 | 1 | 1 | 0.017055 | 0.0097544 | 0.95731 | 0.0068212 | 0.0090624 | 0.18938 | 0.76319 | 0.047431 | 0.11972 | 0.099969 | 0.16213 | 0.021975 | 0.59621 | 0.40203 | 0.11384 | 0.054592 | 0.057554 | 0.32543 | 0.046551 | 0.22598 | 0.049055 | 0.29875 | 0.011259 | 0.41496 | 0.50987 | 0.024506 | 0.12321 | 0.23894 | 0.10347
| 22 | 0.85 | 0.05 | 0.01 | 0.09 | 0.96 | 0.03 | 0.01 | 0.01 | 1 | 0 | 1 | 1 | 0.017055 | 0.0097544 | 0.95731 | 0.0068212 | 0.0090624 | 0.18938 | 0.76319 | 0.047431 | 0.11972 | 0.099969 | 0.16213 | 0.021975 | 0.59621 | 0.40203 | 0.11384 | 0.054592 | 0.057554 | 0.32543 | 0.046551 | 0.22598 | 0.049055 | 0.29875 | 0.011259 | 0.41496 | 0.50987 | 0.024506 | 0.12321 | 0.23894 | 0.10347
| 23 | 0.85 | 0.05 | 0.01 | 0.09 | 0.96 | 0.03 | 0.01 | 0.01 | 1 | 0 | 1 | 1 | 0.017055 | 0.0097544 | 0.95731 | 0.0068212 | 0.0090624 | 0.18938 | 0.76319 | 0.047431 | 0.11972 | 0.099969 | 0.16213 | 0.021975 | 0.59621 | 0.40203 | 0.11384 | 0.054592 | 0.057554 | 0.32543 | 0.046551 | 0.22598 | 0.049055 | 0.29875 | 0.011259 | 0.41496 | 0.50987 | 0.024506 | 0.12321 | 0.23894 | 0.10347
| 24 | 0.85 | 0.05 | 0.01 | 0.09 | 0.96 | 0.03 | 0.01 | 0.01 | 1 | 0 | 1 | 1 | 0.017055 | 0.0097544 | 0.95731 | 0.0068212 | 0.0090624 | 0.18938 | 0.76319 | 0.047431 | 0.11972 | 0.099969 | 0.16213 | 0.021975 | 0.59621 | 0.40203 | 0.11384 | 0.054592 | 0.057554 | 0.32543 | 0.046551 | 0.22598 | 0.049055 | 0.29875 | 0.011259 | 0.41496 | 0.50987 | 0.024506 | 0.12321 | 0.23894 | 0.10347
Y28 | 1 | 0.85 | 0.05 | 0.01 | 0.09 | 0.96 | 0.03 | 0.01 | 0.01 | 1 | 0 | 1 | 1 | 0.017055 | 0.0097544 | 0.95731 | 0.0068212 | 0.0090624 | 0.18938 | 0.76319 | 0.047431 | 0.11972 | 0.099969 | 0.16213 | 0.021975 | 0.59621 | 0.40203 | 0.11384 | 0.054592 | 0.057554 | 0.32543 | 0.046551 | 0.22598 | 0.049055 | 0.29875 | 0.011259 | 0.41496 | 0.50987 | 0.024506 | 0.12321 | 0.23894 | 0.10347
| 2 | 0.85 | 0.05 | 0.01 | 0.09 | 0.96 | 0.03 | 0.01 | 0.01 | 1 | 0 | 1 | 1 | 0.017055 | 0.0097544 | 0.95731 | 0.0068212 | 0.0090624 | 0.18938 | 0.76319 | 0.047431 | 0.11972 | 0.099969 | 0.16213 | 0.021975 | 0.59621 | 0.40203 | 0.11384 | 0.054592 | 0.057554 | 0.32543 | 0.046551 | 0.22598 | 0.049055 | 0.29875 | 0.011259 | 0.41496 | 0.50987 | 0.024506 | 0.12321 | 0.23894 | 0.10347
| 3 | 0.85 | 0.05 | 0.01 | 0.09 | 0.96 | 0.03 | 0.01 | 0.01 | 1 | 0 | 1 | 1 | 0.017055 | 0.0097544 | 0.95731 | 0.0068212 | 0.0090624 | 0.18938 | 0.76319 | 0.047431 | 0.11972 | 0.099969 | 0.16213 | 0.021975 | 0.59621 | 0.40203 | 0.11384 | 0.054592 | 0.057554 | 0.32543 | 0.046551 | 0.22598 | 0.049055 | 0.29875 | 0.011259 | 0.41496 | 0.50987 | 0.024506 | 0.12321 | 0.23894 | 0.10347
| 4 | 0.85 | 0.05 | 0.01 | 0.09 | 0.96 | 0.03 | 0.01 | 0.01 | 1 | 0 | 1 | 1 | 0.017055 | 0.0097544 | 0.95731 | 0.0068212 | 0.0090624 | 0.18938 | 0.76319 | 0.047431 | 0.11972 | 0.099969 | 0.16213 | 0.021975 | 0.59621 | 0.40203 | 0.11384 | 0.054592 | 0.057554 | 0.32543 | 0.046551 | 0.22598 | 0.049055 | 0.29875 | 0.011259 | 0.41496 | 0.50987 | 0.024506 | 0.12321 | 0.23894 | 0.10347
| 5 | 0.85 | 0.05 | 0.01 | 0.09 | 0.96 | 0.03 | 0.01 | 0.01 | 1 | 0 | 1 | 1 | 0.017055 | 0.0097544 | 0.95731 | 0.0068212 | 0.0090624 | 0.18938 | 0.76319 | 0.047431 | 0.11972 | 0.099969 | 0.16213 | 0.021975 | 0.59621 | 0.40203 | 0.11384 | 0.054592 | 0.057554 | 0.32543 | 0.046551 | 0.22598 | 0.049055 | 0.29875 | 0.011259 | 0.41496 | 0.50987 | 0.024506 | 0.12321 | 0.23894 | 0.10347
| 6 | 0.85 | 0.05 | 0.01 | 0.09 | 0.96 | 0.03 | 0.01 | 0.01 | 1 | 0 | 1 | 1 | 0.017055 | 0.0097544 | 0.95731 | 0.0068212 | 0.0090624 | 0.18938 | 0.76319 | 0.047431 | 0.11972 | 0.099969 | 0.16213 | 0.021975 | 0.59621 | 0.40203 | 0.11384 | 0.054592 | 0.057554 | 0.32543 | 0.046551 | 0.22598 | 0.049055 | 0.29875 | 0.011259 | 0.41496 | 0.50987 | 0.024506 | 0.12321 | 0.23894 | 0.10347
| 7 | 0.85 | 0.05 | 0.01 | 0.09 | 0.96 | 0.03 | 0.01 | 0.01 | 1 | 0 | 1 | 1 | 0.017055 | 0.0097544 | 0.95731 | 0.0068212 | 0.0090624 | 0.18938 | 0.76319 | 0.047431 | 0.11972 | 0.099969 | 0.16213 | 0.021975 | 0.59621 | 0.40203 | 0.11384 | 0.054592 | 0.057554 | 0.32543 | 0.046551 | 0.22598 | 0.049055 | 0.29875 | 0.011259 | 0.41496 | 0.50987 | 0.024506 | 0.12321 | 0.23894 | 0.10347
| 8 | 0.85 | 0.05 | 0.01 | 0.09 | 0.96 | 0.03 | 0.01 | 0.01 | 1 | 0 | 1 | 1 | 0.017055 | 0.0097544 | 0.95731 | 0.0068212 | 0.0090624 | 0.18938 | 0.76319 | 0.047431 | 0.11972 | 0.099969 | 0.16213 | 0.021975 | 0.59621 | 0.40203 | 0.11384 | 0.054592 | 0.057554 | 0.32543 | 0.046551 | 0.22598 | 0.049055 | 0.29875 | 0.011259 | 0.41496 | 0.50987 | 0.024506 | 0.12321 | 0.23894 | 0.10347
| 9 | 0.85 | 0.05 | 0.01 | 0.09 | 0.96 | 0.03 | 0.01 | 0.01 | 1 | 0 | 1 | 1 | 0.017055 | 0.0097544 | 0.95731 | 0.0068212 | 0.0090624 | 0.18938 | 0.76319 | 0.047431 | 0.11972 | 0.099969 | 0.16213 | 0.021975 | 0.59621 | 0.40203 | 0.11384 | 0.054592 | 0.057554 | 0.32543 | 0.046551 | 0.22598 | 0.049055 | 0.29875 | 0.011259 | 0.41496 | 0.50987 | 0.024506 | 0.12321 | 0.23894 | 0.10347
| 10 | 0.85 | 0.05 | 0.01 | 0.09 | 0.96 | 0.03 | 0.01 | 0.01 | 1 | 0 | 1 | 1 | 0.017055 | 0.0097544 | 0.95731 | 0.0068212 | 0.0090624 | 0.18938 | 0.76319 | 0.047431 | 0.11972 | 0.099969 | 0.16213 | 0.021975 | 0.59621 | 0.40203 | 0.11384 | 0.054592 | 0.057554 | 0.32543 | 0.046551 | 0.22598 | 0.049055 | 0.29875 | 0.011259 | 0.41496 | 0.50987 | 0.024506 | 0.12321 | 0.23894 | 0.10347
| 11 | 0.85 | 0.05 | 0.01 | 0.09 | 0.96 | 0.03 | 0.01 | 0.01 | 1 | 0 | 1 | 1 | 0.017055 | 0.0097544 | 0.95731 | 0.0068212 | 0.0090624 | 0.18938 | 0.76319 | 0.047431 | 0.11972 | 0.099969 | 0.16213 | 0.021975 | 0.59621 | 0.40203 | 0.11384 | 0.054592 | 0.057554 | 0.32543 | 0.046551 | 0.22598 | 0.049055 | 0.29875 | 0.011259 | 0.41496 | 0.50987 | 0.024506 | 0.12321 | 0.23894 | 0.10347
| 12 | 0.85 | 0.05 | 0.01 | 0.09 | 0.96 | 0.03 | 0.01 | 0.01 | 1 | 0 | 1 | 1 | 0.017055 | 0.0097544 | 0.95731 | 0.0068212 | 0.0090624 | 0.18938 | 0.76319 | 0.047431 | 0.11972 | 0.099969 | 0.16213 | 0.021975 | 0.59621 | 0.40203 | 0.11384 | 0.054592 | 0.057554 | 0.32543 | 0.046551 | 0.22598 | 0.049055 | 0.29875 | 0.011259 | 0.41496 | 0.50987 | 0.024506 | 0.12321 | 0.23894 | 0.10347
| 13 | 0.85 | 0.05 | 0.01 | 0.09 | 0.96 | 0.03 | 0.01 | 0.01 | 1 | 0 | 1 | 1 | 0.017055 | 0.0097544 | 0.95731 | 0.0068212 | 0.0090624 | 0.18938 | 0.76319 | 0.047431 | 0.11972 | 0.099969 | 0.16213 | 0.021975 | 0.59621 | 0.40203 | 0.11384 | 0.054592 | 0.057554 | 0.32543 | 0.046551 | 0.22598 | 0.049055 | 0.29875 | 0.011259 | 0.41496 | 0.50987 | 0.024506 | 0.12321 | 0.23894 | 0.10347
| 14 | 0.85 | 0.05 | 0.01 | 0.09 | 0.96 | 0.03 | 0.01 | 0.01 | 1 | 0 | 1 | 1 | 0.017055 | 0.0097544 | 0.95731 | 0.0068212 | 0.0090624 | 0.18938 | 0.76319 | 0.047431 | 0.11972 | 0.099969 | 0.16213 | 0.021975 | 0.59621 | 0.40203 | 0.11384 | 0.054592 | 0.057554 | 0.32543 | 0.046551 | 0.22598 | 0.049055 | 0.29875 | 0.011259 | 0.41496 | 0.50987 | 0.024506 | 0.12321 | 0.23894 | 0.10347
| 15 | 0.85 | 0.05 | 0.01 | 0.09 | 0.96 | 0.03 | 0.01 | 0.01 | 1 | 0 | 1 | 1 | 0.017055 | 0.0097544 | 0.95731 | 0.0068212 | 0.0090624 | 0.18938 | 0.76319 | 0.047431 | 0.11972 | 0.099969 | 0.16213 | 0.021975 | 0.59621 | 0.40203 | 0.11384 | 0.054592 | 0.057554 | 0.32543 | 0.046551 | 0.22598 | 0.049055 | 0.29875 | 0.011259 | 0.41496 | 0.50987 | 0.024506 | 0.12321 | 0.23894 | 0.10347
| 16 | 0.85 | 0.05 | 0.01 | 0.09 | 0.96 | 0.03 | 0.01 | 0.01 | 1 | 0 | 1 | 1 | 0.017055 | 0.0097544 | 0.95731 | 0.0068212 | 0.0090624 | 0.18938 | 0.76319 | 0.047431 | 0.11972 | 0.099969 | 0.16213 | 0.021975 | 0.59621 | 0.40203 | 0.11384 | 0.054592 | 0.057554 | 0.32543 | 0.046551 | 0.22598 | 0.049055 | 0.29875 | 0.011259 | 0.41496 | 0.50987 | 0.024506 | 0.12321 | 0.23894 | 0.10347
| 17 | 0.85 | 0.05 | 0.01 | 0.09 | 0.96 | 0.03 | 0.01 | 0.01 | 1 | 0 | 1 | 1 | 0.017055 | 0.0097544 | 0.95731 | 0.0068212 | 0.0090624 | 0.18938 | 0.76319 | 0.047431 | 0.11972 | 0.099969 | 0.16213 | 0.021975 | 0.59621 | 0.40203 | 0.11384 | 0.054592 | 0.057554 | 0.32543 | 0.046551 | 0.22598 | 0.049055 | 0.29875 | 0.011259 | 0.41496 | 0.50987 | 0.024506 | 0.12321 | 0.23894 | 0.10347
| 18 | 0.85 | 0.05 | 0.01 | 0.09 | 0.96 | 0.03 | 0.01 | 0.01 | 1 | 0 | 1 | 1 | 0.017055 | 0.0097544 | 0.95731 | 0.0068212 | 0.0090624 | 0.18938 | 0.76319 | 0.047431 | 0.11972 | 0.099969 | 0.16213 | 0.021975 | 0.59621 | 0.40203 | 0.11384 | 0.054592 | 0.057554 | 0.32543 | 0.046551 | 0.22598 | 0.049055 | 0.29875 | 0.011259 | 0.41496 | 0.50987 | 0.024506 | 0.12321 | 0.23894 | 0.10347
| 19 | 0.85 | 0.05 | 0.01 | 0.09 | 0.96 | 0.03 | 0.01 | 0.01 | 1 | 0 | 1 | 1 | 0.017055 | 0.0097544 | 0.95731 | 0.0068212 | 0.0090624 | 0.18938 | 0.76319 | 0.047431 | 0.11972 | 0.099969 | 0.16213 | 0.021975 | 0.59621 | 0.40203 | 0.11384 | 0.054592 | 0.057554 | 0.32543 | 0.046551 | 0.22598 | 0.049055 | 0.29875 | 0.011259 | 0.41496 | 0.50987 | 0.024506 | 0.12321 | 0.23894 | 0.10347
| 20 | 0.85 | 0.05 | 0.01 | 0.09 | 0.96 | 0.03 | 0.01 | 0.01 | 1 | 0 | 1 | 1 | 0.017055 | 0.0097544 | 0.95731 | 0.0068212 | 0.0090624 | 0.18938 | 0.76319 | 0.047431 | 0.11972 | 0.099969 | 0.16213 | 0.021975 | 0.59621 | 0.40203 | 0.11384 | 0.054592 | 0.057554 | 0.32543 | 0.046551 | 0.22598 | 0.049055 | 0.29875 | 0.011259 | 0.41496 | 0.50987 | 0.024506 | 0.12321 | 0.23894 | 0.10347
| 21 | 0.85 | 0.05 | 0.01 | 0.09 | 0.96 | 0.03 | 0.01 | 0.01 | 1 | 0 | 1 | 1 | 0.017055 | 0.0097544 | 0.95731 | 0.0068212 | 0.0090624 | 0.18938 | 0.76319 | 0.047431 | 0.11972 | 0.099969 | 0.16213 | 0.021975 | 0.59621 | 0.40203 | 0.11384 | 0.054592 | 0.057554 | 0.32543 | 0.046551 | 0.22598 | 0.049055 | 0.29875 | 0.011259 | 0.41496 | 0.50987 | 0.024506 | 0.12321 | 0.23894 | 0.10347
| 22 | 0.85 | 0.05 | 0.01 | 0.09 | 0.96 | 0.03 | 0.01 | 0.01 | 1 | 0 | 1 | 1 | 0.017055 | 0.0097544 | 0.95731 | 0.0068212 | 0.0090624 | 0.18938 | 0.76319 | 0.047431 | 0.11972 | 0.099969 | 0.16213 | 0.021975 | 0.59621 | 0.40203 | 0.11384 | 0.054592 | 0.057554 | 0.32543 | 0.046551 | 0.22598 | 0.049055 | 0.29875 | 0.011259 | 0.41496 | 0.50987 | 0.024506 | 0.12321 | 0.23894 | 0.10347
| 23 | 0.85 | 0.05 | 0.01 | 0.09 | 0.96 | 0.03 | 0.01 | 0.01 | 1 | 0 | 1 | 1 | 0.017055 | 0.0097544 | 0.95731 | 0.0068212 | 0.0090624 | 0.18938 | 0.76319 | 0.047431 | 0.11972 | 0.099969 | 0.16213 | 0.021975 | 0.59621 | 0.40203 | 0.11384 | 0.054592 | 0.057554 | 0.32543 | 0.046551 | 0.22598 | 0.049055 | 0.29875 | 0.011259 | 0.41496 | 0.50987 | 0.024506 | 0.12321 | 0.23894 | 0.10347
| 24 | 0.85 | 0.05 | 0.01 | 0.09 | 0.96 | 0.03 | 0.01 | 0.01 | 1 | 0 | 1 | 1 | 0.017055 | 0.0097544 | 0.95731 | 0.0068212 | 0.0090624 | 0.18938 | 0.76319 | 0.047431 | 0.11972 | 0.099969 | 0.16213 | 0.021975 | 0.59621 | 0.40203 | 0.11384 | 0.054592 | 0.057554 | 0.32543 | 0.046551 | 0.22598 | 0.049055 | 0.29875 | 0.011259 | 0.41496 | 0.50987 | 0.024506 | 0.12321 | 0.23894 | 0.10347
Y29 | 1 | 0.85 | 0.05 | 0.01 | 0.09 | 0.96 | 0.03 | 0.01 | 0.01 | 1 | 0 | 1 | 1 | 0.017055 | 0.0097544 | 0.95731 | 0.0068212 | 0.0090624 | 0.18938 | 0.76319 | 0.047431 | 0.11972 | 0.099969 | 0.16213 | 0.021975 | 0.59621 | 0.40203 | 0.11384 | 0.054592 | 0.057554 | 0.32543 | 0.046551 | 0.22598 | 0.049055 | 0.29875 | 0.011259 | 0.41496 | 0.50987 | 0.024506 | 0.12321 | 0.23894 | 0.10347
| 2 | 0.85 | 0.05 | 0.01 | 0.09 | 0.96 | 0.03 | 0.01 | 0.01 | 1 | 0 | 1 | 1 | 0.017055 | 0.0097544 | 0.95731 | 0.0068212 | 0.0090624 | 0.18938 | 0.76319 | 0.047431 | 0.11972 | 0.099969 | 0.16213 | 0.021975 | 0.59621 | 0.40203 | 0.11384 | 0.054592 | 0.057554 | 0.32543 | 0.046551 | 0.22598 | 0.049055 | 0.29875 | 0.011259 | 0.41496 | 0.50987 | 0.024506 | 0.12321 | 0.23894 | 0.10347
| 3 | 0.85 | 0.05 | 0.01 | 0.09 | 0.96 | 0.03 | 0.01 | 0.01 | 1 | 0 | 1 | 1 | 0.017055 | 0.0097544 | 0.95731 | 0.0068212 | 0.0090624 | 0.18938 | 0.76319 | 0.047431 | 0.11972 | 0.099969 | 0.16213 | 0.021975 | 0.59621 | 0.40203 | 0.11384 | 0.054592 | 0.057554 | 0.32543 | 0.046551 | 0.22598 | 0.049055 | 0.29875 | 0.011259 | 0.41496 | 0.50987 | 0.024506 | 0.12321 | 0.23894 | 0.10347
| 4 | 0.85 | 0.05 | 0.01 | 0.09 | 0.96 | 0.03 | 0.01 | 0.01 | 1 | 0 | 1 | 1 | 0.017055 | 0.0097544 | 0.95731 | 0.0068212 | 0.0090624 | 0.18938 | 0.76319 | 0.047431 | 0.11972 | 0.099969 | 0.16213 | 0.021975 | 0.59621 | 0.40203 | 0.11384 | 0.054592 | 0.057554 | 0.32543 | 0.046551 | 0.22598 | 0.049055 | 0.29875 | 0.011259 | 0.41496 | 0.50987 | 0.024506 | 0.12321 | 0.23894 | 0.10347
| 5 | 0.85 | 0.05 | 0.01 | 0.09 | 0.96 | 0.03 | 0.01 | 0.01 | 1 | 0 | 1 | 1 | 0.017055 | 0.0097544 | 0.95731 | 0.0068212 | 0.0090624 | 0.18938 | 0.76319 | 0.047431 | 0.11972 | 0.099969 | 0.16213 | 0.021975 | 0.59621 | 0.40203 | 0.11384 | 0.054592 | 0.057554 | 0.32543 | 0.046551 | 0.22598 | 0.049055 | 0.29875 | 0.011259 | 0.41496 | 0.50987 | 0.024506 | 0.12321 | 0.23894 | 0.10347
| 6 | 0.85 | 0.05 | 0.01 | 0.09 | 0.96 | 0.03 | 0.01 | 0.01 | 1 | 0 | 1 | 1 | 0.017055 | 0.0097544 | 0.95731 | 0.0068212 | 0.0090624 | 0.18938 | 0.76319 | 0.047431 | 0.11972 | 0.099969 | 0.16213 | 0.021975 | 0.59621 | 0.40203 | 0.11384 | 0.054592 | 0.057554 | 0.32543 | 0.046551 | 0.22598 | 0.049055 | 0.29875 | 0.011259 | 0.41496 | 0.50987 | 0.024506 | 0.12321 | 0.23894 | 0.10347
| 7 | 0.85 | 0.05 | 0.01 | 0.09 | 0.96 | 0.03 | 0.01 | 0.01 | 1 | 0 | 1 | 1 | 0.017055 | 0.0097544 | 0.95731 | 0.0068212 | 0.0090624 | 0.18938 | 0.76319 | 0.047431 | 0.11972 | 0.099969 | 0.16213 | 0.021975 | 0.59621 | 0.40203 | 0.11384 | 0.054592 | 0.057554 | 0.32543 | 0.046551 | 0.22598 | 0.049055 | 0.29875 | 0.011259 | 0.41496 | 0.50987 | 0.024506 | 0.12321 | 0.23894 | 0.10347
| 8 | 0.85 | 0.05 | 0.01 | 0.09 | 0.96 | 0.03 | 0.01 | 0.01 | 1 | 0 | 1 | 1 | 0.017055 | 0.0097544 | 0.95731 | 0.0068212 | 0.0090624 | 0.18938 | 0.76319 | 0.047431 | 0.11972 | 0.099969 | 0.16213 | 0.021975 | 0.59621 | 0.40203 | 0.11384 | 0.054592 | 0.057554 | 0.32543 | 0.046551 | 0.22598 | 0.049055 | 0.29875 | 0.011259 | 0.41496 | 0.50987 | 0.024506 | 0.12321 | 0.23894 | 0.10347
| 9 | 0.85 | 0.05 | 0.01 | 0.09 | 0.96 | 0.03 | 0.01 | 0.01 | 1 | 0 | 1 | 1 | 0.017055 | 0.0097544 | 0.95731 | 0.0068212 | 0.0090624 | 0.18938 | 0.76319 | 0.047431 | 0.11972 | 0.099969 | 0.16213 | 0.021975 | 0.59621 | 0.40203 | 0.11384 | 0.054592 | 0.057554 | 0.32543 | 0.046551 | 0.22598 | 0.049055 | 0.29875 | 0.011259 | 0.41496 | 0.50987 | 0.024506 | 0.12321 | 0.23894 | 0.10347
| 10 | 0.85 | 0.05 | 0.01 | 0.09 | 0.96 | 0.03 | 0.01 | 0.01 | 1 | 0 | 1 | 1 | 0.017055 | 0.0097544 | 0.95731 | 0.0068212 | 0.0090624 | 0.18938 | 0.76319 | 0.047431 | 0.11972 | 0.099969 | 0.16213 | 0.021975 | 0.59621 | 0.40203 | 0.11384 | 0.054592 | 0.057554 | 0.32543 | 0.046551 | 0.22598 | 0.049055 | 0.29875 | 0.011259 | 0.41496 | 0.50987 | 0.024506 | 0.12321 | 0.23894 | 0.10347
| 11 | 0.85 | 0.05 | 0.01 | 0.09 | 0.96 | 0.03 | 0.01 | 0.01 | 1 | 0 | 1 | 1 | 0.017055 | 0.0097544 | 0.95731 | 0.0068212 | 0.0090624 | 0.18938 | 0.76319 | 0.047431 | 0.11972 | 0.099969 | 0.16213 | 0.021975 | 0.59621 | 0.40203 | 0.11384 | 0.054592 | 0.057554 | 0.32543 | 0.046551 | 0.22598 | 0.049055 | 0.29875 | 0.011259 | 0.41496 | 0.50987 | 0.024506 | 0.12321 | 0.23894 | 0.10347
| 12 | 0.85 | 0.05 | 0.01 | 0.09 | 0.96 | 0.03 | 0.01 | 0.01 | 1 | 0 | 1 | 1 | 0.017055 | 0.0097544 | 0.95731 | 0.0068212 | 0.0090624 | 0.18938 | 0.76319 | 0.047431 | 0.11972 | 0.099969 | 0.16213 | 0.021975 | 0.59621 | 0.40203 | 0.11384 | 0.054592 | 0.057554 | 0.32543 | 0.046551 | 0.22598 | 0.049055 | 0.29875 | 0.011259 | 0.41496 | 0.50987 | 0.024506 | 0.12321 | 0.23894 | 0.10347
| 13 | 0.85 | 0.05 | 0.01 | 0.09 | 0.96 | 0.03 | 0.01 | 0.01 | 1 | 0 | 1 | 1 | 0.017055 | 0.0097544 | 0.95731 | 0.0068212 | 0.0090624 | 0.18938 | 0.76319 | 0.047431 | 0.11972 | 0.099969 | 0.16213 | 0.021975 | 0.59621 | 0.40203 | 0.11384 | 0.054592 | 0.057554 | 0.32543 | 0.046551 | 0.22598 | 0.049055 | 0.29875 | 0.011259 | 0.41496 | 0.50987 | 0.024506 | 0.12321 | 0.23894 | 0.10347
| 14 | 0.85 | 0.05 | 0.01 | 0.09 | 0.96 | 0.03 | 0.01 | 0.01 | 1 | 0 | 1 | 1 | 0.017055 | 0.0097544 | 0.95731 | 0.0068212 | 0.0090624 | 0.18938 | 0.76319 | 0.047431 | 0.11972 | 0.099969 | 0.16213 | 0.021975 | 0.59621 | 0.40203 | 0.11384 | 0.054592 | 0.057554 | 0.32543 | 0.046551 | 0.22598 | 0.049055 | 0.29875 | 0.011259 | 0.41496 | 0.50987 | 0.024506 | 0.12321 | 0.23894 | 0.10347
| 15 | 0.85 | 0.05 | 0.01 | 0.09 | 0.96 | 0.03 | 0.01 | 0.01 | 1 | 0 | 1 | 1 | 0.017055 | 0.0097544 | 0.95731 | 0.0068212 | 0.0090624 | 0.18938 | 0.76319 | 0.047431 | 0.11972 | 0.099969 | 0.16213 | 0.021975 | 0.59621 | 0.40203 | 0.11384 | 0.054592 | 0.057554 | 0.32543 | 0.046551 | 0.22598 | 0.049055 | 0.29875 | 0.011259 | 0.41496 | 0.50987 | 0.024506 | 0.12321 | 0.23894 | 0.10347
| 16 | 0.85 | 0.05 | 0.01 | 0.09 | 0.96 | 0.03 | 0.01 | 0.01 | 1 | 0 | 1 | 1 | 0.017055 | 0.0097544 | 0.95731 | 0.0068212 | 0.0090624 | 0.18938 | 0.76319 | 0.047431 | 0.11972 | 0.099969 | 0.16213 | 0.021975 | 0.59621 | 0.40203 | 0.11384 | 0.054592 | 0.057554 | 0.32543 | 0.046551 | 0.22598 | 0.049055 | 0.29875 | 0.011259 | 0.41496 | 0.50987 | 0.024506 | 0.12321 | 0.23894 | 0.10347
| 17 | 0.85 | 0.05 | 0.01 | 0.09 | 0.96 | 0.03 | 0.01 | 0.01 | 1 | 0 | 1 | 1 | 0.017055 | 0.0097544 | 0.95731 | 0.0068212 | 0.0090624 | 0.18938 | 0.76319 | 0.047431 | 0.11972 | 0.099969 | 0.16213 | 0.021975 | 0.59621 | 0.40203 | 0.11384 | 0.054592 | 0.057554 | 0.32543 | 0.046551 | 0.22598 | 0.049055 | 0.29875 | 0.011259 | 0.41496 | 0.50987 | 0.024506 | 0.12321 | 0.23894 | 0.10347
| 18 | 0.85 | 0.05 | 0.01 | 0.09 | 0.96 | 0.03 | 0.01 | 0.01 | 1 | 0 | 1 | 1 | 0.017055 | 0.0097544 | 0.95731 | 0.0068212 | 0.0090624 | 0.18938 | 0.76319 | 0.047431 | 0.11972 | 0.099969 | 0.16213 | 0.021975 | 0.59621 | 0.40203 | 0.11384 | 0.054592 | 0.057554 | 0.32543 | 0.046551 | 0.22598 | 0.049055 | 0.29875 | 0.011259 | 0.41496 | 0.50987 | 0.024506 | 0.12321 | 0.23894 | 0.10347
| 19 | 0.85 | 0.05 | 0.01 | 0.09 | 0.96 | 0.03 | 0.01 | 0.01 | 1 | 0 | 1 | 1 | 0.017055 | 0.0097544 | 0.95731 | 0.0068212 | 0.0090624 | 0.18938 | 0.76319 | 0.047431 | 0.11972 | 0.099969 | 0.16213 | 0.021975 | 0.59621 | 0.40203 | 0.11384 | 0.054592 | 0.057554 | 0.32543 | 0.046551 | 0.22598 | 0.049055 | 0.29875 | 0.011259 | 0.41496 | 0.50987 | 0.024506 | 0.12321 | 0.23894 | 0.10347
| 20 | 0.85 | 0.05 | 0.01 | 0.09 | 0.96 | 0.03 | 0.01 | 0.01 | 1 | 0 | 1 | 1 | 0.017055 | 0.0097544 | 0.95731 | 0.0068212 | 0.0090624 | 0.18938 | 0.76319 | 0.047431 | 0.11972 | 0.099969 | 0.16213 | 0.021975 | 0.59621 | 0.40203 | 0.11384 | 0.054592 | 0.057554 | 0.32543 | 0.046551 | 0.22598 | 0.049055 | 0.29875 | 0.011259 | 0.41496 | 0.50987 | 0.024506 | 0.12321 | 0.23894 | 0.10347
| 21 | 0.85 | 0.05 | 0.01 | 0.09 | 0.96 | 0.03 | 0.01 | 0.01 | 1 | 0 | 1 | 1 | 0.017055 | 0.0097544 | 0.95731 | 0.0068212 | 0.0090624 | 0.18938 | 0.76319 | 0.047431 | 0.11972 | 0.099969 | 0.16213 | 0.021975 | 0.59621 | 0.40203 | 0.11384 | 0.054592 | 0.057554 | 0.32543 | 0.046551 | 0.22598 | 0.049055 | 0.29875 | 0.011259 | 0.41496 | 0.50987 | 0.024506 | 0.12321 | 0.23894 | 0.10347
| 22 | 0.85 | 0.05 | 0.01 | 0.09 | 0.96 | 0.03 | 0.01 | 0.01 | 1 | 0 | 1 | 1 | 0.017055 | 0.0097544 | 0.95731 | 0.0068212 | 0.0090624 | 0.18938 | 0.76319 | 0.047431 | 0.11972 | 0.099969 | 0.16213 | 0.021975 | 0.59621 | 0.40203 | 0.11384 | 0.054592 | 0.057554 | 0.32543 | 0.046551 | 0.22598 | 0.049055 | 0.29875 | 0.011259 | 0.41496 | 0.50987 | 0.024506 | 0.12321 | 0.23894 | 0.10347
| 23 | 0.85 | 0.05 | 0.01 | 0.09 | 0.96 | 0.03 | 0.01 | 0.01 | 1 | 0 | 1 | 1 | 0.017055 | 0.0097544 | 0.95731 | 0.0068212 | 0.0090624 | 0.18938 | 0.76319 | 0.047431 | 0.11972 | 0.099969 | 0.16213 | 0.021975 | 0.59621 | 0.40203 | 0.11384 | 0.054592 | 0.057554 | 0.32543 | 0.046551 | 0.22598 | 0.049055 | 0.29875 | 0.011259 | 0.41496 | 0.50987 | 0.024506 | 0.12321 | 0.23894 | 0.10347
| 24 | 0.85 | 0.05 | 0.01 | 0.09 | 0.96 | 0.03 | 0.01 | 0.01 | 1 | 0 | 1 | 1 | 0.017055 | 0.0097544 | 0.95731 | 0.0068212 | 0.0090624 | 0.18938 | 0.76319 | 0.047431 | 0.11972 | 0.099969 | 0.16213 | 0.021975 | 0.59621 | 0.40203 | 0.11384 | 0.054592 | 0.057554 | 0.32543 | 0.046551 | 0.22598 | 0.049055 | 0.29875 | 0.011259 | 0.41496 | 0.50987 | 0.024506 | 0.12321 | 0.23894 | 0.10347
Y30 | 1 | 0.85 | 0.05 | 0.01 | 0.09 | 0.96 | 0.03 | 0.01 | 0.01 | 1 | 0 | 1 | 1 | 0.017055 | 0.0097544 | 0.95731 | 0.0068212 | 0.0090624 | 0.18938 | 0.76319 | 0.047431 | 0.11972 | 0.099969 | 0.16213 | 0.021975 | 0.59621 | 0.40203 | 0.11384 | 0.054592 | 0.057554 | 0.32543 | 0.046551 | 0.22598 | 0.049055 | 0.29875 | 0.011259 | 0.41496 | 0.50987 | 0.024506 | 0.12321 | 0.23894 | 0.10347
| 2 | 0.85 | 0.05 | 0.01 | 0.09 | 0.96 | 0.03 | 0.01 | 0.01 | 1 | 0 | 1 | 1 | 0.017055 | 0.0097544 | 0.95731 | 0.0068212 | 0.0090624 | 0.18938 | 0.76319 | 0.047431 | 0.11972 | 0.099969 | 0.16213 | 0.021975 | 0.59621 | 0.40203 | 0.11384 | 0.054592 | 0.057554 | 0.32543 | 0.046551 | 0.22598 | 0.049055 | 0.29875 | 0.011259 | 0.41496 | 0.50987 | 0.024506 | 0.12321 | 0.23894 | 0.10347
| 3 | 0.85 | 0.05 | 0.01 | 0.09 | 0.96 | 0.03 | 0.01 | 0.01 | 1 | 0 | 1 | 1 | 0.017055 | 0.0097544 | 0.95731 | 0.0068212 | 0.0090624 | 0.18938 | 0.76319 | 0.047431 | 0.11972 | 0.099969 | 0.16213 | 0.021975 | 0.59621 | 0.40203 | 0.11384 | 0.054592 | 0.057554 | 0.32543 | 0.046551 | 0.22598 | 0.049055 | 0.29875 | 0.011259 | 0.41496 | 0.50987 | 0.024506 | 0.12321 | 0.23894 | 0.10347
| 4 | 0.85 | 0.05 | 0.01 | 0.09 | 0.96 | 0.03 | 0.01 | 0.01 | 1 | 0 | 1 | 1 | 0.017055 | 0.0097544 | 0.95731 | 0.0068212 | 0.0090624 | 0.18938 | 0.76319 | 0.047431 | 0.11972 | 0.099969 | 0.16213 | 0.021975 | 0.59621 | 0.40203 | 0.11384 | 0.054592 | 0.057554 | 0.32543 | 0.046551 | 0.22598 | 0.049055 | 0.29875 | 0.011259 | 0.41496 | 0.50987 | 0.024506 | 0.12321 | 0.23894 | 0.10347
| 5 | 0.85 | 0.05 | 0.01 | 0.09 | 0.96 | 0.03 | 0.01 | 0.01 | 1 | 0 | 1 | 1 | 0.017055 | 0.0097544 | 0.95731 | 0.0068212 | 0.0090624 | 0.18938 | 0.76319 | 0.047431 | 0.11972 | 0.099969 | 0.16213 | 0.021975 | 0.59621 | 0.40203 | 0.11384 | 0.054592 | 0.057554 | 0.32543 | 0.046551 | 0.22598 | 0.049055 | 0.29875 | 0.011259 | 0.41496 | 0.50987 | 0.024506 | 0.12321 | 0.23894 | 0.10347
| 6 | 0.85 | 0.05 | 0.01 | 0.09 | 0.96 | 0.03 | 0.01 | 0.01 | 1 | 0 | 1 | 1 | 0.017055 | 0.0097544 | 0.95731 | 0.0068212 | 0.0090624 | 0.18938 | 0.76319 | 0.047431 | 0.11972 | 0.099969 | 0.16213 | 0.021975 | 0.59621 | 0.40203 | 0.11384 | 0.054592 | 0.057554 | 0.32543 | 0.046551 | 0.22598 | 0.049055 | 0.29875 | 0.011259 | 0.41496 | 0.50987 | 0.024506 | 0.12321 | 0.23894 | 0.10347
| 7 | 0.85 | 0.05 | 0.01 | 0.09 | 0.96 | 0.03 | 0.01 | 0.01 | 1 | 0 | 1 | 1 | 0.017055 | 0.0097544 | 0.95731 | 0.0068212 | 0.0090624 | 0.18938 | 0.76319 | 0.047431 | 0.11972 | 0.099969 | 0.16213 | 0.021975 | 0.59621 | 0.40203 | 0.11384 | 0.054592 | 0.057554 | 0.32543 | 0.046551 | 0.22598 | 0.049055 | 0.29875 | 0.011259 | 0.41496 | 0.50987 | 0.024506 | 0.12321 | 0.23894 | 0.10347
| 8 | 0.85 | 0.05 | 0.01 | 0.09 | 0.96 | 0.03 | 0.01 | 0.01 | 1 | 0 | 1 | 1 | 0.017055 | 0.0097544 | 0.95731 | 0.0068212 | 0.0090624 | 0.18938 | 0.76319 | 0.047431 | 0.11972 | 0.099969 | 0.16213 | 0.021975 | 0.59621 | 0.40203 | 0.11384 | 0.054592 | 0.057554 | 0.32543 | 0.046551 | 0.22598 | 0.049055 | 0.29875 | 0.011259 | 0.41496 | 0.50987 | 0.024506 | 0.12321 | 0.23894 | 0.10347
| 9 | 0.85 | 0.05 | 0.01 | 0.09 | 0.96 | 0.03 | 0.01 | 0.01 | 1 | 0 | 1 | 1 | 0.017055 | 0.0097544 | 0.95731 | 0.0068212 | 0.0090624 | 0.18938 | 0.76319 | 0.047431 | 0.11972 | 0.099969 | 0.16213 | 0.021975 | 0.59621 | 0.40203 | 0.11384 | 0.054592 | 0.057554 | 0.32543 | 0.046551 | 0.22598 | 0.049055 | 0.29875 | 0.011259 | 0.41496 | 0.50987 | 0.024506 | 0.12321 | 0.23894 | 0.10347
| 10 | 0.85 | 0.05 | 0.01 | 0.09 | 0.96 | 0.03 | 0.01 | 0.01 | 1 | 0 | 1 | 1 | 0.017055 | 0.0097544 | 0.95731 | 0.0068212 | 0.0090624 | 0.18938 | 0.76319 | 0.047431 | 0.11972 | 0.099969 | 0.16213 | 0.021975 | 0.59621 | 0.40203 | 0.11384 | 0.054592 | 0.057554 | 0.32543 | 0.046551 | 0.22598 | 0.049055 | 0.29875 | 0.011259 | 0.41496 | 0.50987 | 0.024506 | 0.12321 | 0.23894 | 0.10347
| 11 | 0.85 | 0.05 | 0.01 | 0.09 | 0.96 | 0.03 | 0.01 | 0.01 | 1 | 0 | 1 | 1 | 0.017055 | 0.0097544 | 0.95731 | 0.0068212 | 0.0090624 | 0.18938 | 0.76319 | 0.047431 | 0.11972 | 0.099969 | 0.16213 | 0.021975 | 0.59621 | 0.40203 | 0.11384 | 0.054592 | 0.057554 | 0.32543 | 0.046551 | 0.22598 | 0.049055 | 0.29875 | 0.011259 | 0.41496 | 0.50987 | 0.024506 | 0.12321 | 0.23894 | 0.10347
| 12 | 0.85 | 0.05 | 0.01 | 0.09 | 0.96 | 0.03 | 0.01 | 0.01 | 1 | 0 | 1 | 1 | 0.017055 | 0.0097544 | 0.95731 | 0.0068212 | 0.0090624 | 0.18938 | 0.76319 | 0.047431 | 0.11972 | 0.099969 | 0.16213 | 0.021975 | 0.59621 | 0.40203 | 0.11384 | 0.054592 | 0.057554 | 0.32543 | 0.046551 | 0.22598 | 0.049055 | 0.29875 | 0.011259 | 0.41496 | 0.50987 | 0.024506 | 0.12321 | 0.23894 | 0.10347
| 13 | 0.85 | 0.05 | 0.01 | 0.09 | 0.96 | 0.03 | 0.01 | 0.01 | 1 | 0 | 1 | 1 | 0.017055 | 0.0097544 | 0.95731 | 0.0068212 | 0.0090624 | 0.18938 | 0.76319 | 0.047431 | 0.11972 | 0.099969 | 0.16213 | 0.021975 | 0.59621 | 0.40203 | 0.11384 | 0.054592 | 0.057554 | 0.32543 | 0.046551 | 0.22598 | 0.049055 | 0.29875 | 0.011259 | 0.41496 | 0.50987 | 0.024506 | 0.12321 | 0.23894 | 0.10347
| 14 | 0.85 | 0.05 | 0.01 | 0.09 | 0.96 | 0.03 | 0.01 | 0.01 | 1 | 0 | 1 | 1 | 0.017055 | 0.0097544 | 0.95731 | 0.0068212 | 0.0090624 | 0.18938 | 0.76319 | 0.047431 | 0.11972 | 0.099969 | 0.16213 | 0.021975 | 0.59621 | 0.40203 | 0.11384 | 0.054592 | 0.057554 | 0.32543 | 0.046551 | 0.22598 | 0.049055 | 0.29875 | 0.011259 | 0.41496 | 0.50987 | 0.024506 | 0.12321 | 0.23894 | 0.10347
| 15 | 0.85 | 0.05 | 0.01 | 0.09 | 0.96 | 0.03 | 0.01 | 0.01 | 1 | 0 | 1 | 1 | 0.017055 | 0.0097544 | 0.95731 | 0.0068212 | 0.0090624 | 0.18938 | 0.76319 | 0.047431 | 0.11972 | 0.099969 | 0.16213 | 0.021975 | 0.59621 | 0.40203 | 0.11384 | 0.054592 | 0.057554 | 0.32543 | 0.046551 | 0.22598 | 0.049055 | 0.29875 | 0.011259 | 0.41496 | 0.50987 | 0.024506 | 0.12321 | 0.23894 | 0.10347
| 16 | 0.85 | 0.05 | 0.01 | 0.09 | 0.96 | 0.03 | 0.01 | 0.01 | 1 | 0 | 1 | 1 | 0.017055 | 0.0097544 | 0.95731 | 0.0068212 | 0.0090624 | 0.18938 | 0.76319 | 0.047431 | 0.11972 | 0.099969 | 0.16213 | 0.021975 | 0.59621 | 0.40203 | 0.11384 | 0.054592 | 0.057554 | 0.32543 | 0.046551 | 0.22598 | 0.049055 | 0.29875 | 0.011259 | 0.41496 | 0.50987 | 0.024506 | 0.12321 | 0.23894 | 0.10347
| 17 | 0.85 | 0.05 | 0.01 | 0.09 | 0.96 | 0.03 | 0.01 | 0.01 | 1 | 0 | 1 | 1 | 0.017055 | 0.0097544 | 0.95731 | 0.0068212 | 0.0090624 | 0.18938 | 0.76319 | 0.047431 | 0.11972 | 0.099969 | 0.16213 | 0.021975 | 0.59621 | 0.40203 | 0.11384 | 0.054592 | 0.057554 | 0.32543 | 0.046551 | 0.22598 | 0.049055 | 0.29875 | 0.011259 | 0.41496 | 0.50987 | 0.024506 | 0.12321 | 0.23894 | 0.10347
| 18 | 0.85 | 0.05 | 0.01 | 0.09 | 0.96 | 0.03 | 0.01 | 0.01 | 1 | 0 | 1 | 1 | 0.017055 | 0.0097544 | 0.95731 | 0.0068212 | 0.0090624 | 0.18938 | 0.76319 | 0.047431 | 0.11972 | 0.099969 | 0.16213 | 0.021975 | 0.59621 | 0.40203 | 0.11384 | 0.054592 | 0.057554 | 0.32543 | 0.046551 | 0.22598 | 0.049055 | 0.29875 | 0.011259 | 0.41496 | 0.50987 | 0.024506 | 0.12321 | 0.23894 | 0.10347
| 19 | 0.85 | 0.05 | 0.01 | 0.09 | 0.96 | 0.03 | 0.01 | 0.01 | 1 | 0 | 1 | 1 | 0.017055 | 0.0097544 | 0.95731 | 0.0068212 | 0.0090624 | 0.18938 | 0.76319 | 0.047431 | 0.11972 | 0.099969 | 0.16213 | 0.021975 | 0.59621 | 0.40203 | 0.11384 | 0.054592 | 0.057554 | 0.32543 | 0.046551 | 0.22598 | 0.049055 | 0.29875 | 0.011259 | 0.41496 | 0.50987 | 0.024506 | 0.12321 | 0.23894 | 0.10347
| 20 | 0.85 | 0.05 | 0.01 | 0.09 | 0.96 | 0.03 | 0.01 | 0.01 | 1 | 0 | 1 | 1 | 0.017055 | 0.0097544 | 0.95731 | 0.0068212 | 0.0090624 | 0.18938 | 0.76319 | 0.047431 | 0.11972 | 0.099969 | 0.16213 | 0.021975 | 0.59621 | 0.40203 | 0.11384 | 0.054592 | 0.057554 | 0.32543 | 0.046551 | 0.22598 | 0.049055 | 0.29875 | 0.011259 | 0.41496 | 0.50987 | 0.024506 | 0.12321 | 0.23894 | 0.10347
| 21 | 0.85 | 0.05 | 0.01 | 0.09 | 0.96 | 0.03 | 0.01 | 0.01 | 1 | 0 | 1 | 1 | 0.017055 | 0.0097544 | 0.95731 | 0.0068212 | 0.0090624 | 0.18938 | 0.76319 | 0.047431 | 0.11972 | 0.099969 | 0.16213 | 0.021975 | 0.59621 | 0.40203 | 0.11384 | 0.054592 | 0.057554 | 0.32543 | 0.046551 | 0.22598 | 0.049055 | 0.29875 | 0.011259 | 0.41496 | 0.50987 | 0.024506 | 0.12321 | 0.23894 | 0.10347
| 22 | 0.85 | 0.05 | 0.01 | 0.09 | 0.96 | 0.03 | 0.01 | 0.01 | 1 | 0 | 1 | 1 | 0.017055 | 0.0097544 | 0.95731 | 0.0068212 | 0.0090624 | 0.18938 | 0.76319 | 0.047431 | 0.11972 | 0.099969 | 0.16213 | 0.021975 | 0.59621 | 0.40203 | 0.11384 | 0.054592 | 0.057554 | 0.32543 | 0.046551 | 0.22598 | 0.049055 | 0.29875 | 0.011259 | 0.41496 | 0.50987 | 0.024506 | 0.12321 | 0.23894 | 0.10347
| 23 | 0.85 | 0.05 | 0.01 | 0.09 | 0.96 | 0.03 | 0.01 | 0.01 | 1 | 0 | 1 | 1 | 0.017055 | 0.0097544 | 0.95731 | 0.0068212 | 0.0090624 | 0.18938 | 0.76319 | 0.047431 | 0.11972 | 0.099969 | 0.16213 | 0.021975 | 0.59621 | 0.40203 | 0.11384 | 0.054592 | 0.057554 | 0.32543 | 0.046551 | 0.22598 | 0.049055 | 0.29875 | 0.011259 | 0.41496 | 0.50987 | 0.024506 | 0.12321 | 0.23894 | 0.10347
| 24 | 0.85 | 0.05 | 0.01 | 0.09 | 0.96 | 0.03 | 0.01 | 0.01 | 1 | 0 | 1 | 1 | 0.017055 | 0.0097544 | 0.95731 | 0.0068212 | 0.0090624 | 0.18938 | 0.76319 | 0.047431 | 0.11972 | 0.099969 | 0.16213 | 0.021975 | 0.59621 | 0.40203 | 0.11384 | 0.054592 | 0.057554 | 0.32543 | 0.046551 | 0.22598 | 0.049055 | 0.29875 | 0.011259 | 0.41496 | 0.50987 | 0.024506 | 0.12321 | 0.23894 | 0.10347
Y31 | 1 | 0.85 | 0.05 | 0.01 | 0.09 | 0.96 | 0.03 | 0.01 | 0.01 | 1 | 0 | 1 | 1 | 0.017055 | 0.0097544 | 0.95731 | 0.0068212 | 0.0090624 | 0.18938 | 0.76319 | 0.047431 | 0.11972 | 0.099969 | 0.16213 | 0.021975 | 0.59621 | 0.40203 | 0.11384 | 0.054592 | 0.057554 | 0.32543 | 0.046551 | 0.22598 | 0.049055 | 0.29875 | 0.011259 | 0.41496 | 0.50987 | 0.024506 | 0.12321 | 0.23894 | 0.10347
| 2 | 0.85 | 0.05 | 0.01 | 0.09 | 0.96 | 0.03 | 0.01 | 0.01 | 1 | 0 | 1 | 1 | 0.017055 | 0.0097544 | 0.95731 | 0.0068212 | 0.0090624 | 0.18938 | 0.76319 | 0.047431 | 0.11972 | 0.099969 | 0.16213 | 0.021975 | 0.59621 | 0.40203 | 0.11384 | 0.054592 | 0.057554 | 0.32543 | 0.046551 | 0.22598 | 0.049055 | 0.29875 | 0.011259 | 0.41496 | 0.50987 | 0.024506 | 0.12321 | 0.23894 | 0.10347
| 3 | 0.85 | 0.05 | 0.01 | 0.09 | 0.96 | 0.03 | 0.01 | 0.01 | 1 | 0 | 1 | 1 | 0.017055 | 0.0097544 | 0.95731 | 0.0068212 | 0.0090624 | 0.18938 | 0.76319 | 0.047431 | 0.11972 | 0.099969 | 0.16213 | 0.021975 | 0.59621 | 0.40203 | 0.11384 | 0.054592 | 0.057554 | 0.32543 | 0.046551 | 0.22598 | 0.049055 | 0.29875 | 0.011259 | 0.41496 | 0.50987 | 0.024506 | 0.12321 | 0.23894 | 0.10347
| 4 | 0.85 | 0.05 | 0.01 | 0.09 | 0.96 | 0.03 | 0.01 | 0.01 | 1 | 0 | 1 | 1 | 0.017055 | 0.0097544 | 0.95731 | 0.0068212 | 0.0090624 | 0.18938 | 0.76319 | 0.047431 | 0.11972 | 0.099969 | 0.16213 | 0.021975 | 0.59621 | 0.40203 | 0.11384 | 0.054592 | 0.057554 | 0.32543 | 0.046551 | 0.22598 | 0.049055 | 0.29875 | 0.011259 | 0.41496 | 0.50987 | 0.024506 | 0.12321 | 0.23894 | 0.10347
| 5 | 0.85 | 0.05 | 0.01 | 0.09 | 0.96 | 0.03 | 0.01 | 0.01 | 1 | 0 | 1 | 1 | 0.017055 | 0.0097544 | 0.95731 | 0.0068212 | 0.0090624 | 0.18938 | 0.76319 | 0.047431 | 0.11972 | 0.099969 | 0.16213 | 0.021975 | 0.59621 | 0.40203 | 0.11384 | 0.054592 | 0.057554 | 0.32543 | 0.046551 | 0.22598 | 0.049055 | 0.29875 | 0.011259 | 0.41496 | 0.50987 | 0.024506 | 0.12321 | 0.23894 | 0.10347
| 6 | 0.85 | 0.05 | 0.01 | 0.09 | 0.96 | 0.03 | 0.01 | 0.01 | 1 | 0 | 1 | 1 | 0.017055 | 0.0097544 | 0.95731 | 0.0068212 | 0.0090624 | 0.18938 | 0.76319 | 0.047431 | 0.11972 | 0.099969 | 0.16213 | 0.021975 | 0.59621 | 0.40203 | 0.11384 | 0.054592 | 0.057554 | 0.32543 | 0.046551 | 0.22598 | 0.049055 | 0.29875 | 0.011259 | 0.41496 | 0.50987 | 0.024506 | 0.12321 | 0.23894 | 0.10347
| 7 | 0.85 | 0.05 | 0.01 | 0.09 | 0.96 | 0.03 | 0.01 | 0.01 | 1 | 0 | 1 | 1 | 0.017055 | 0.0097544 | 0.95731 | 0.0068212 | 0.0090624 | 0.18938 | 0.76319 | 0.047431 | 0.11972 | 0.099969 | 0.16213 | 0.021975 | 0.59621 | 0.40203 | 0.11384 | 0.054592 | 0.057554 | 0.32543 | 0.046551 | 0.22598 | 0.049055 | 0.29875 | 0.011259 | 0.41496 | 0.50987 | 0.024506 | 0.12321 | 0.23894 | 0.10347
| 8 | 0.85 | 0.05 | 0.01 | 0.09 | 0.96 | 0.03 | 0.01 | 0.01 | 1 | 0 | 1 | 1 | 0.017055 | 0.0097544 | 0.95731 | 0.0068212 | 0.0090624 | 0.18938 | 0.76319 | 0.047431 | 0.11972 | 0.099969 | 0.16213 | 0.021975 | 0.59621 | 0.40203 | 0.11384 | 0.054592 | 0.057554 | 0.32543 | 0.046551 | 0.22598 | 0.049055 | 0.29875 | 0.011259 | 0.41496 | 0.50987 | 0.024506 | 0.12321 | 0.23894 | 0.10347
| 9 | 0.85 | 0.05 | 0.01 | 0.09 | 0.96 | 0.03 | 0.01 | 0.01 | 1 | 0 | 1 | 1 | 0.017055 | 0.0097544 | 0.95731 | 0.0068212 | 0.0090624 | 0.18938 | 0.76319 | 0.047431 | 0.11972 | 0.099969 | 0.16213 | 0.021975 | 0.59621 | 0.40203 | 0.11384 | 0.054592 | 0.057554 | 0.32543 | 0.046551 | 0.22598 | 0.049055 | 0.29875 | 0.011259 | 0.41496 | 0.50987 | 0.024506 | 0.12321 | 0.23894 | 0.10347
| 10 | 0.85 | 0.05 | 0.01 | 0.09 | 0.96 | 0.03 | 0.01 | 0.01 | 1 | 0 | 1 | 1 | 0.017055 | 0.0097544 | 0.95731 | 0.0068212 | 0.0090624 | 0.18938 | 0.76319 | 0.047431 | 0.11972 | 0.099969 | 0.16213 | 0.021975 | 0.59621 | 0.40203 | 0.11384 | 0.054592 | 0.057554 | 0.32543 | 0.046551 | 0.22598 | 0.049055 | 0.29875 | 0.011259 | 0.41496 | 0.50987 | 0.024506 | 0.12321 | 0.23894 | 0.10347
| 11 | 0.85 | 0.05 | 0.01 | 0.09 | 0.96 | 0.03 | 0.01 | 0.01 | 1 | 0 | 1 | 1 | 0.017055 | 0.0097544 | 0.95731 | 0.0068212 | 0.0090624 | 0.18938 | 0.76319 | 0.047431 | 0.11972 | 0.099969 | 0.16213 | 0.021975 | 0.59621 | 0.40203 | 0.11384 | 0.054592 | 0.057554 | 0.32543 | 0.046551 | 0.22598 | 0.049055 | 0.29875 | 0.011259 | 0.41496 | 0.50987 | 0.024506 | 0.12321 | 0.23894 | 0.10347
| 12 | 0.85 | 0.05 | 0.01 | 0.09 | 0.96 | 0.03 | 0.01 | 0.01 | 1 | 0 | 1 | 1 | 0.017055 | 0.0097544 | 0.95731 | 0.0068212 | 0.0090624 | 0.18938 | 0.76319 | 0.047431 | 0.11972 | 0.099969 | 0.16213 | 0.021975 | 0.59621 | 0.40203 | 0.11384 | 0.054592 | 0.057554 | 0.32543 | 0.046551 | 0.22598 | 0.049055 | 0.29875 | 0.011259 | 0.41496 | 0.50987 | 0.024506 | 0.12321 | 0.23894 | 0.10347
| 13 | 0.85 | 0.05 | 0.01 | 0.09 | 0.96 | 0.03 | 0.01 | 0.01 | 1 | 0 | 1 | 1 | 0.017055 | 0.0097544 | 0.95731 | 0.0068212 | 0.0090624 | 0.18938 | 0.76319 | 0.047431 | 0.11972 | 0.099969 | 0.16213 | 0.021975 | 0.59621 | 0.40203 | 0.11384 | 0.054592 | 0.057554 | 0.32543 | 0.046551 | 0.22598 | 0.049055 | 0.29875 | 0.011259 | 0.41496 | 0.50987 | 0.024506 | 0.12321 | 0.23894 | 0.10347
| 14 | 0.85 | 0.05 | 0.01 | 0.09 | 0.96 | 0.03 | 0.01 | 0.01 | 1 | 0 | 1 | 1 | 0.017055 | 0.0097544 | 0.95731 | 0.0068212 | 0.0090624 | 0.18938 | 0.76319 | 0.047431 | 0.11972 | 0.099969 | 0.16213 | 0.021975 | 0.59621 | 0.40203 | 0.11384 | 0.054592 | 0.057554 | 0.32543 | 0.046551 | 0.22598 | 0.049055 | 0.29875 | 0.011259 | 0.41496 | 0.50987 | 0.024506 | 0.12321 | 0.23894 | 0.10347
| 15 | 0.85 | 0.05 | 0.01 | 0.09 | 0.96 | 0.03 | 0.01 | 0.01 | 1 | 0 | 1 | 1 | 0.017055 | 0.0097544 | 0.95731 | 0.0068212 | 0.0090624 | 0.18938 | 0.76319 | 0.047431 | 0.11972 | 0.099969 | 0.16213 | 0.021975 | 0.59621 | 0.40203 | 0.11384 | 0.054592 | 0.057554 | 0.32543 | 0.046551 | 0.22598 | 0.049055 | 0.29875 | 0.011259 | 0.41496 | 0.50987 | 0.024506 | 0.12321 | 0.23894 | 0.10347
| 16 | 0.85 | 0.05 | 0.01 | 0.09 | 0.96 | 0.03 | 0.01 | 0.01 | 1 | 0 | 1 | 1 | 0.017055 | 0.0097544 | 0.95731 | 0.0068212 | 0.0090624 | 0.18938 | 0.76319 | 0.047431 | 0.11972 | 0.099969 | 0.16213 | 0.021975 | 0.59621 | 0.40203 | 0.11384 | 0.054592 | 0.057554 | 0.32543 | 0.046551 | 0.22598 | 0.049055 | 0.29875 | 0.011259 | 0.41496 | 0.50987 | 0.024506 | 0.12321 | 0.23894 | 0.10347
| 17 | 0.85 | 0.05 | 0.01 | 0.09 | 0.96 | 0.03 | 0.01 | 0.01 | 1 | 0 | 1 | 1 | 0.017055 | 0.0097544 | 0.95731 | 0.0068212 | 0.0090624 | 0.18938 | 0.76319 | 0.047431 | 0.11972 | 0.099969 | 0.16213 | 0.021975 | 0.59621 | 0.40203 | 0.11384 | 0.054592 | 0.057554 | 0.32543 | 0.046551 | 0.22598 | 0.049055 | 0.29875 | 0.011259 | 0.41496 | 0.50987 | 0.024506 | 0.12321 | 0.23894 | 0.10347
| 18 | 0.85 | 0.05 | 0.01 | 0.09 | 0.96 | 0.03 | 0.01 | 0.01 | 1 | 0 | 1 | 1 | 0.017055 | 0.0097544 | 0.95731 | 0.0068212 | 0.0090624 | 0.18938 | 0.76319 | 0.047431 | 0.11972 | 0.099969 | 0.16213 | 0.021975 | 0.59621 | 0.40203 | 0.11384 | 0.054592 | 0.057554 | 0.32543 | 0.046551 | 0.22598 | 0.049055 | 0.29875 | 0.011259 | 0.41496 | 0.50987 | 0.024506 | 0.12321 | 0.23894 | 0.10347
| 19 | 0.85 | 0.05 | 0.01 | 0.09 | 0.96 | 0.03 | 0.01 | 0.01 | 1 | 0 | 1 | 1 | 0.017055 | 0.0097544 | 0.95731 | 0.0068212 | 0.0090624 | 0.18938 | 0.76319 | 0.047431 | 0.11972 | 0.099969 | 0.16213 | 0.021975 | 0.59621 | 0.40203 | 0.11384 | 0.054592 | 0.057554 | 0.32543 | 0.046551 | 0.22598 | 0.049055 | 0.29875 | 0.011259 | 0.41496 | 0.50987 | 0.024506 | 0.12321 | 0.23894 | 0.10347
| 20 | 0.85 | 0.05 | 0.01 | 0.09 | 0.96 | 0.03 | 0.01 | 0.01 | 1 | 0 | 1 | 1 | 0.017055 | 0.0097544 | 0.95731 | 0.0068212 | 0.0090624 | 0.18938 | 0.76319 | 0.047431 | 0.11972 | 0.099969 | 0.16213 | 0.021975 | 0.59621 | 0.40203 | 0.11384 | 0.054592 | 0.057554 | 0.32543 | 0.046551 | 0.22598 | 0.049055 | 0.29875 | 0.011259 | 0.41496 | 0.50987 | 0.024506 | 0.12321 | 0.23894 | 0.10347
| 21 | 0.85 | 0.05 | 0.01 | 0.09 | 0.96 | 0.03 | 0.01 | 0.01 | 1 | 0 | 1 | 1 | 0.017055 | 0.0097544 | 0.95731 | 0.0068212 | 0.0090624 | 0.18938 | 0.76319 | 0.047431 | 0.11972 | 0.099969 | 0.16213 | 0.021975 | 0.59621 | 0.40203 | 0.11384 | 0.054592 | 0.057554 | 0.32543 | 0.046551 | 0.22598 | 0.049055 | 0.29875 | 0.011259 | 0.41496 | 0.50987 | 0.024506 | 0.12321 | 0.23894 | 0.10347
| 22 | 0.85 | 0.05 | 0.01 | 0.09 | 0.96 | 0.03 | 0.01 | 0.01 | 1 | 0 | 1 | 1 | 0.017055 | 0.0097544 | 0.95731 | 0.0068212 | 0.0090624 | 0.18938 | 0.76319 | 0.047431 | 0.11972 | 0.099969 | 0.16213 | 0.021975 | 0.59621 | 0.40203 | 0.11384 | 0.054592 | 0.057554 | 0.32543 | 0.046551 | 0.22598 | 0.049055 | 0.29875 | 0.011259 | 0.41496 | 0.50987 | 0.024506 | 0.12321 | 0.23894 | 0.10347
| 23 | 0.85 | 0.05 | 0.01 | 0.09 | 0.96 | 0.03 | 0.01 | 0.01 | 1 | 0 | 1 | 1 | 0.017055 | 0.0097544 | 0.95731 | 0.0068212 | 0.0090624 | 0.18938 | 0.76319 | 0.047431 | 0.11972 | 0.099969 | 0.16213 | 0.021975 | 0.59621 | 0.40203 | 0.11384 | 0.054592 | 0.057554 | 0.32543 | 0.046551 | 0.22598 | 0.049055 | 0.29875 | 0.011259 | 0.41496 | 0.50987 | 0.024506 | 0.12321 | 0.23894 | 0.10347
| 24 | 0.85 | 0.05 | 0.01 | 0.09 | 0.96 | 0.03 | 0.01 | 0.01 | 1 | 0 | 1 | 1 | 0.017055 | 0.0097544 | 0.95731 | 0.0068212 | 0.0090624 | 0.18938 | 0.76319 | 0.047431 | 0.11972 | 0.099969 | 0.16213 | 0.021975 | 0.59621 | 0.40203 | 0.11384 | 0.054592 | 0.057554 | 0.32543 | 0.046551 | 0.22598 | 0.049055 | 0.29875 | 0.011259 | 0.41496 | 0.50987 | 0.024506 | 0.12321 | 0.23894 | 0.10347
Y32 | 1 | 0.85 | 0.05 | 0.01 | 0.09 | 0.96 | 0.03 | 0.01 | 0.01 | 1 | 0 | 1 | 1 | 0.017055 | 0.0097544 | 0.95731 | 0.0068212 | 0.0090624 | 0.18938 | 0.76319 | 0.047431 | 0.11972 | 0.099969 | 0.16213 | 0.021975 | 0.59621 | 0.40203 | 0.11384 | 0.054592 | 0.057554 | 0.32543 | 0.046551 | 0.22598 | 0.049055 | 0.29875 | 0.011259 | 0.41496 | 0.50987 | 0.024506 | 0.12321 | 0.23894 | 0.10347
| 2 | 0.85 | 0.05 | 0.01 | 0.09 | 0.96 | 0.03 | 0.01 | 0.01 | 1 | 0 | 1 | 1 | 0.017055 | 0.0097544 | 0.95731 | 0.0068212 | 0.0090624 | 0.18938 | 0.76319 | 0.047431 | 0.11972 | 0.099969 | 0.16213 | 0.021975 | 0.59621 | 0.40203 | 0.11384 | 0.054592 | 0.057554 | 0.32543 | 0.046551 | 0.22598 | 0.049055 | 0.29875 | 0.011259 | 0.41496 | 0.50987 | 0.024506 | 0.12321 | 0.23894 | 0.10347
| 3 | 0.85 | 0.05 | 0.01 | 0.09 | 0.96 | 0.03 | 0.01 | 0.01 | 1 | 0 | 1 | 1 | 0.017055 | 0.0097544 | 0.95731 | 0.0068212 | 0.0090624 | 0.18938 | 0.76319 | 0.047431 | 0.11972 | 0.099969 | 0.16213 | 0.021975 | 0.59621 | 0.40203 | 0.11384 | 0.054592 | 0.057554 | 0.32543 | 0.046551 | 0.22598 | 0.049055 | 0.29875 | 0.011259 | 0.41496 | 0.50987 | 0.024506 | 0.12321 | 0.23894 | 0.10347
| 4 | 0.85 | 0.05 | 0.01 | 0.09 | 0.96 | 0.03 | 0.01 | 0.01 | 1 | 0 | 1 | 1 | 0.017055 | 0.0097544 | 0.95731 | 0.0068212 | 0.0090624 | 0.18938 | 0.76319 | 0.047431 | 0.11972 | 0.099969 | 0.16213 | 0.021975 | 0.59621 | 0.40203 | 0.11384 | 0.054592 | 0.057554 | 0.32543 | 0.046551 | 0.22598 | 0.049055 | 0.29875 | 0.011259 | 0.41496 | 0.50987 | 0.024506 | 0.12321 | 0.23894 | 0.10347
| 5 | 0.85 | 0.05 | 0.01 | 0.09 | 0.96 | 0.03 | 0.01 | 0.01 | 1 | 0 | 1 | 1 | 0.017055 | 0.0097544 | 0.95731 | 0.0068212 | 0.0090624 | 0.18938 | 0.76319 | 0.047431 | 0.11972 | 0.099969 | 0.16213 | 0.021975 | 0.59621 | 0.40203 | 0.11384 | 0.054592 | 0.057554 | 0.32543 | 0.046551 | 0.22598 | 0.049055 | 0.29875 | 0.011259 | 0.41496 | 0.50987 | 0.024506 | 0.12321 | 0.23894 | 0.10347
| 6 | 0.85 | 0.05 | 0.01 | 0.09 | 0.96 | 0.03 | 0.01 | 0.01 | 1 | 0 | 1 | 1 | 0.017055 | 0.0097544 | 0.95731 | 0.0068212 | 0.0090624 | 0.18938 | 0.76319 | 0.047431 | 0.11972 | 0.099969 | 0.16213 | 0.021975 | 0.59621 | 0.40203 | 0.11384 | 0.054592 | 0.057554 | 0.32543 | 0.046551 | 0.22598 | 0.049055 | 0.29875 | 0.011259 | 0.41496 | 0.50987 | 0.024506 | 0.12321 | 0.23894 | 0.10347
| 7 | 0.85 | 0.05 | 0.01 | 0.09 | 0.96 | 0.03 | 0.01 | 0.01 | 1 | 0 | 1 | 1 | 0.017055 | 0.0097544 | 0.95731 | 0.0068212 | 0.0090624 | 0.18938 | 0.76319 | 0.047431 | 0.11972 | 0.099969 | 0.16213 | 0.021975 | 0.59621 | 0.40203 | 0.11384 | 0.054592 | 0.057554 | 0.32543 | 0.046551 | 0.22598 | 0.049055 | 0.29875 | 0.011259 | 0.41496 | 0.50987 | 0.024506 | 0.12321 | 0.23894 | 0.10347
| 8 | 0.85 | 0.05 | 0.01 | 0.09 | 0.96 | 0.03 | 0.01 | 0.01 | 1 | 0 | 1 | 1 | 0.017055 | 0.0097544 | 0.95731 | 0.0068212 | 0.0090624 | 0.18938 | 0.76319 | 0.047431 | 0.11972 | 0.099969 | 0.16213 | 0.021975 | 0.59621 | 0.40203 | 0.11384 | 0.054592 | 0.057554 | 0.32543 | 0.046551 | 0.22598 | 0.049055 | 0.29875 | 0.011259 | 0.41496 | 0.50987 | 0.024506 | 0.12321 | 0.23894 | 0.10347
| 9 | 0.85 | 0.05 | 0.01 | 0.09 | 0.96 | 0.03 | 0.01 | 0.01 | 1 | 0 | 1 | 1 | 0.017055 | 0.0097544 | 0.95731 | 0.0068212 | 0.0090624 | 0.18938 | 0.76319 | 0.047431 | 0.11972 | 0.099969 | 0.16213 | 0.021975 | 0.59621 | 0.40203 | 0.11384 | 0.054592 | 0.057554 | 0.32543 | 0.046551 | 0.22598 | 0.049055 | 0.29875 | 0.011259 | 0.41496 | 0.50987 | 0.024506 | 0.12321 | 0.23894 | 0.10347
| 10 | 0.85 | 0.05 | 0.01 | 0.09 | 0.96 | 0.03 | 0.01 | 0.01 | 1 | 0 | 1 | 1 | 0.017055 | 0.0097544 | 0.95731 | 0.0068212 | 0.0090624 | 0.18938 | 0.76319 | 0.047431 | 0.11972 | 0.099969 | 0.16213 | 0.021975 | 0.59621 | 0.40203 | 0.11384 | 0.054592 | 0.057554 | 0.32543 | 0.046551 | 0.22598 | 0.049055 | 0.29875 | 0.011259 | 0.41496 | 0.50987 | 0.024506 | 0.12321 | 0.23894 | 0.10347
| 11 | 0.85 | 0.05 | 0.01 | 0.09 | 0.96 | 0.03 | 0.01 | 0.01 | 1 | 0 | 1 | 1 | 0.017055 | 0.0097544 | 0.95731 | 0.0068212 | 0.0090624 | 0.18938 | 0.76319 | 0.047431 | 0.11972 | 0.099969 | 0.16213 | 0.021975 | 0.59621 | 0.40203 | 0.11384 | 0.054592 | 0.057554 | 0.32543 | 0.046551 | 0.22598 | 0.049055 | 0.29875 | 0.011259 | 0.41496 | 0.50987 | 0.024506 | 0.12321 | 0.23894 | 0.10347
| 12 | 0.85 | 0.05 | 0.01 | 0.09 | 0.96 | 0.03 | 0.01 | 0.01 | 1 | 0 | 1 | 1 | 0.017055 | 0.0097544 | 0.95731 | 0.0068212 | 0.0090624 | 0.18938 | 0.76319 | 0.047431 | 0.11972 | 0.099969 | 0.16213 | 0.021975 | 0.59621 | 0.40203 | 0.11384 | 0.054592 | 0.057554 | 0.32543 | 0.046551 | 0.22598 | 0.049055 | 0.29875 | 0.011259 | 0.41496 | 0.50987 | 0.024506 | 0.12321 | 0.23894 | 0.10347
| 13 | 0.85 | 0.05 | 0.01 | 0.09 | 0.96 | 0.03 | 0.01 | 0.01 | 1 | 0 | 1 | 1 | 0.017055 | 0.0097544 | 0.95731 | 0.0068212 | 0.0090624 | 0.18938 | 0.76319 | 0.047431 | 0.11972 | 0.099969 | 0.16213 | 0.021975 | 0.59621 | 0.40203 | 0.11384 | 0.054592 | 0.057554 | 0.32543 | 0.046551 | 0.22598 | 0.049055 | 0.29875 | 0.011259 | 0.41496 | 0.50987 | 0.024506 | 0.12321 | 0.23894 | 0.10347
| 14 | 0.85 | 0.05 | 0.01 | 0.09 | 0.96 | 0.03 | 0.01 | 0.01 | 1 | 0 | 1 | 1 | 0.017055 | 0.0097544 | 0.95731 | 0.0068212 | 0.0090624 | 0.18938 | 0.76319 | 0.047431 | 0.11972 | 0.099969 | 0.16213 | 0.021975 | 0.59621 | 0.40203 | 0.11384 | 0.054592 | 0.057554 | 0.32543 | 0.046551 | 0.22598 | 0.049055 | 0.29875 | 0.011259 | 0.41496 | 0.50987 | 0.024506 | 0.12321 | 0.23894 | 0.10347
| 15 | 0.85 | 0.05 | 0.01 | 0.09 | 0.96 | 0.03 | 0.01 | 0.01 | 1 | 0 | 1 | 1 | 0.017055 | 0.0097544 | 0.95731 | 0.0068212 | 0.0090624 | 0.18938 | 0.76319 | 0.047431 | 0.11972 | 0.099969 | 0.16213 | 0.021975 | 0.59621 | 0.40203 | 0.11384 | 0.054592 | 0.057554 | 0.32543 | 0.046551 | 0.22598 | 0.049055 | 0.29875 | 0.011259 | 0.41496 | 0.50987 | 0.024506 | 0.12321 | 0.23894 | 0.10347
| 16 | 0.85 | 0.05 | 0.01 | 0.09 | 0.96 | 0.03 | 0.01 | 0.01 | 1 | 0 | 1 | 1 | 0.017055 | 0.0097544 | 0.95731 | 0.0068212 | 0.0090624 | 0.18938 | 0.76319 | 0.047431 | 0.11972 | 0.099969 | 0.16213 | 0.021975 | 0.59621 | 0.40203 | 0.11384 | 0.054592 | 0.057554 | 0.32543 | 0.046551 | 0.22598 | 0.049055 | 0.29875 | 0.011259 | 0.41496 | 0.50987 | 0.024506 | 0.12321 | 0.23894 | 0.10347
| 17 | 0.85 | 0.05 | 0.01 | 0.09 | 0.96 | 0.03 | 0.01 | 0.01 | 1 | 0 | 1 | 1 | 0.017055 | 0.0097544 | 0.95731 | 0.0068212 | 0.0090624 | 0.18938 | 0.76319 | 0.047431 | 0.11972 | 0.099969 | 0.16213 | 0.021975 | 0.59621 | 0.40203 | 0.11384 | 0.054592 | 0.057554 | 0.32543 | 0.046551 | 0.22598 | 0.049055 | 0.29875 | 0.011259 | 0.41496 | 0.50987 | 0.024506 | 0.12321 | 0.23894 | 0.10347
| 18 | 0.85 | 0.05 | 0.01 | 0.09 | 0.96 | 0.03 | 0.01 | 0.01 | 1 | 0 | 1 | 1 | 0.017055 | 0.0097544 | 0.95731 | 0.0068212 | 0.0090624 | 0.18938 | 0.76319 | 0.047431 | 0.11972 | 0.099969 | 0.16213 | 0.021975 | 0.59621 | 0.40203 | 0.11384 | 0.054592 | 0.057554 | 0.32543 | 0.046551 | 0.22598 | 0.049055 | 0.29875 | 0.011259 | 0.41496 | 0.50987 | 0.024506 | 0.12321 | 0.23894 | 0.10347
| 19 | 0.85 | 0.05 | 0.01 | 0.09 | 0.96 | 0.03 | 0.01 | 0.01 | 1 | 0 | 1 | 1 | 0.017055 | 0.0097544 | 0.95731 | 0.0068212 | 0.0090624 | 0.18938 | 0.76319 | 0.047431 | 0.11972 | 0.099969 | 0.16213 | 0.021975 | 0.59621 | 0.40203 | 0.11384 | 0.054592 | 0.057554 | 0.32543 | 0.046551 | 0.22598 | 0.049055 | 0.29875 | 0.011259 | 0.41496 | 0.50987 | 0.024506 | 0.12321 | 0.23894 | 0.10347
| 20 | 0.85 | 0.05 | 0.01 | 0.09 | 0.96 | 0.03 | 0.01 | 0.01 | 1 | 0 | 1 | 1 | 0.017055 | 0.0097544 | 0.95731 | 0.0068212 | 0.0090624 | 0.18938 | 0.76319 | 0.047431 | 0.11972 | 0.099969 | 0.16213 | 0.021975 | 0.59621 | 0.40203 | 0.11384 | 0.054592 | 0.057554 | 0.32543 | 0.046551 | 0.22598 | 0.049055 | 0.29875 | 0.011259 | 0.41496 | 0.50987 | 0.024506 | 0.12321 | 0.23894 | 0.10347
| 21 | 0.85 | 0.05 | 0.01 | 0.09 | 0.96 | 0.03 | 0.01 | 0.01 | 1 | 0 | 1 | 1 | 0.017055 | 0.0097544 | 0.95731 | 0.0068212 | 0.0090624 | 0.18938 | 0.76319 | 0.047431 | 0.11972 | 0.099969 | 0.16213 | 0.021975 | 0.59621 | 0.40203 | 0.11384 | 0.054592 | 0.057554 | 0.32543 | 0.046551 | 0.22598 | 0.049055 | 0.29875 | 0.011259 | 0.41496 | 0.50987 | 0.024506 | 0.12321 | 0.23894 | 0.10347
| 22 | 0.85 | 0.05 | 0.01 | 0.09 | 0.96 | 0.03 | 0.01 | 0.01 | 1 | 0 | 1 | 1 | 0.017055 | 0.0097544 | 0.95731 | 0.0068212 | 0.0090624 | 0.18938 | 0.76319 | 0.047431 | 0.11972 | 0.099969 | 0.16213 | 0.021975 | 0.59621 | 0.40203 | 0.11384 | 0.054592 | 0.057554 | 0.32543 | 0.046551 | 0.22598 | 0.049055 | 0.29875 | 0.011259 | 0.41496 | 0.50987 | 0.024506 | 0.12321 | 0.23894 | 0.10347
| 23 | 0.85 | 0.05 | 0.01 | 0.09 | 0.96 | 0.03 | 0.01 | 0.01 | 1 | 0 | 1 | 1 | 0.017055 | 0.0097544 | 0.95731 | 0.0068212 | 0.0090624 | 0.18938 | 0.76319 | 0.047431 | 0.11972 | 0.099969 | 0.16213 | 0.021975 | 0.59621 | 0.40203 | 0.11384 | 0.054592 | 0.057554 | 0.32543 | 0.046551 | 0.22598 | 0.049055 | 0.29875 | 0.011259 | 0.41496 | 0.50987 | 0.024506 | 0.12321 | 0.23894 | 0.10347
| 24 | 0.85 | 0.05 | 0.01 | 0.09 | 0.96 | 0.03 | 0.01 | 0.01 | 1 | 0 | 1 | 1 | 0.017055 | 0.0097544 | 0.95731 | 0.0068212 | 0.0090624 | 0.18938 | 0.76319 | 0.047431 | 0.11972 | 0.099969 | 0.16213 | 0.021975 | 0.59621 | 0.40203 | 0.11384 | 0.054592 | 0.057554 | 0.32543 | 0.046551 | 0.22598 | 0.049055 | 0.29875 | 0.011259 | 0.41496 | 0.50987 | 0.024506 | 0.12321 | 0.23894 | 0.10347
Y33 | 1 | 0.85 | 0.05 | 0.01 | 0.09 | 0.96 | 0.03 | 0.01 | 0.01 | 1 | 0 | 1 | 1 | 0.017055 | 0.0097544 | 0.95731 | 0.0068212 | 0.0090624 | 0.18938 | 0.76319 | 0.047431 | 0.11972 | 0.099969 | 0.16213 | 0.021975 | 0.59621 | 0.40203 | 0.11384 | 0.054592 | 0.057554 | 0.32543 | 0.046551 | 0.22598 | 0.049055 | 0.29875 | 0.011259 | 0.41496 | 0.50987 | 0.024506 | 0.12321 | 0.23894 | 0.10347
| 2 | 0.85 | 0.05 | 0.01 | 0.09 | 0.96 | 0.03 | 0.01 | 0.01 | 1 | 0 | 1 | 1 | 0.017055 | 0.0097544 | 0.95731 | 0.0068212 | 0.0090624 | 0.18938 | 0.76319 | 0.047431 | 0.11972 | 0.099969 | 0.16213 | 0.021975 | 0.59621 | 0.40203 | 0.11384 | 0.054592 | 0.057554 | 0.32543 | 0.046551 | 0.22598 | 0.049055 | 0.29875 | 0.011259 | 0.41496 | 0.50987 | 0.024506 | 0.12321 | 0.23894 | 0.10347
| 3 | 0.85 | 0.05 | 0.01 | 0.09 | 0.96 | 0.03 | 0.01 | 0.01 | 1 | 0 | 1 | 1 | 0.017055 | 0.0097544 | 0.95731 | 0.0068212 | 0.0090624 | 0.18938 | 0.76319 | 0.047431 | 0.11972 | 0.099969 | 0.16213 | 0.021975 | 0.59621 | 0.40203 | 0.11384 | 0.054592 | 0.057554 | 0.32543 | 0.046551 | 0.22598 | 0.049055 | 0.29875 | 0.011259 | 0.41496 | 0.50987 | 0.024506 | 0.12321 | 0.23894 | 0.10347
| 4 | 0.85 | 0.05 | 0.01 | 0.09 | 0.96 | 0.03 | 0.01 | 0.01 | 1 | 0 | 1 | 1 | 0.017055 | 0.0097544 | 0.95731 | 0.0068212 | 0.0090624 | 0.18938 | 0.76319 | 0.047431 | 0.11972 | 0.099969 | 0.16213 | 0.021975 | 0.59621 | 0.40203 | 0.11384 | 0.054592 | 0.057554 | 0.32543 | 0.046551 | 0.22598 | 0.049055 | 0.29875 | 0.011259 | 0.41496 | 0.50987 | 0.024506 | 0.12321 | 0.23894 | 0.10347
| 5 | 0.85 | 0.05 | 0.01 | 0.09 | 0.96 | 0.03 | 0.01 | 0.01 | 1 | 0 | 1 | 1 | 0.017055 | 0.0097544 | 0.95731 | 0.0068212 | 0.0090624 | 0.18938 | 0.76319 | 0.047431 | 0.11972 | 0.099969 | 0.16213 | 0.021975 | 0.59621 | 0.40203 | 0.11384 | 0.054592 | 0.057554 | 0.32543 | 0.046551 | 0.22598 | 0.049055 | 0.29875 | 0.011259 | 0.41496 | 0.50987 | 0.024506 | 0.12321 | 0.23894 | 0.10347
| 6 | 0.85 | 0.05 | 0.01 | 0.09 | 0.96 | 0.03 | 0.01 | 0.01 | 1 | 0 | 1 | 1 | 0.017055 | 0.0097544 | 0.95731 | 0.0068212 | 0.0090624 | 0.18938 | 0.76319 | 0.047431 | 0.11972 | 0.099969 | 0.16213 | 0.021975 | 0.59621 | 0.40203 | 0.11384 | 0.054592 | 0.057554 | 0.32543 | 0.046551 | 0.22598 | 0.049055 | 0.29875 | 0.011259 | 0.41496 | 0.50987 | 0.024506 | 0.12321 | 0.23894 | 0.10347
| 7 | 0.85 | 0.05 | 0.01 | 0.09 | 0.96 | 0.03 | 0.01 | 0.01 | 1 | 0 | 1 | 1 | 0.017055 | 0.0097544 | 0.95731 | 0.0068212 | 0.0090624 | 0.18938 | 0.76319 | 0.047431 | 0.11972 | 0.099969 | 0.16213 | 0.021975 | 0.59621 | 0.40203 | 0.11384 | 0.054592 | 0.057554 | 0.32543 | 0.046551 | 0.22598 | 0.049055 | 0.29875 | 0.011259 | 0.41496 | 0.50987 | 0.024506 | 0.12321 | 0.23894 | 0.10347
| 8 | 0.85 | 0.05 | 0.01 | 0.09 | 0.96 | 0.03 | 0.01 | 0.01 | 1 | 0 | 1 | 1 | 0.017055 | 0.0097544 | 0.95731 | 0.0068212 | 0.0090624 | 0.18938 | 0.76319 | 0.047431 | 0.11972 | 0.099969 | 0.16213 | 0.021975 | 0.59621 | 0.40203 | 0.11384 | 0.054592 | 0.057554 | 0.32543 | 0.046551 | 0.22598 | 0.049055 | 0.29875 | 0.011259 | 0.41496 | 0.50987 | 0.024506 | 0.12321 | 0.23894 | 0.10347
| 9 | 0.85 | 0.05 | 0.01 | 0.09 | 0.96 | 0.03 | 0.01 | 0.01 | 1 | 0 | 1 | 1 | 0.017055 | 0.0097544 | 0.95731 | 0.0068212 | 0.0090624 | 0.18938 | 0.76319 | 0.047431 | 0.11972 | 0.099969 | 0.16213 | 0.021975 | 0.59621 | 0.40203 | 0.11384 | 0.054592 | 0.057554 | 0.32543 | 0.046551 | 0.22598 | 0.049055 | 0.29875 | 0.011259 | 0.41496 | 0.50987 | 0.024506 | 0.12321 | 0.23894 | 0.10347
| 10 | 0.85 | 0.05 | 0.01 | 0.09 | 0.96 | 0.03 | 0.01 | 0.01 | 1 | 0 | 1 | 1 | 0.017055 | 0.0097544 | 0.95731 | 0.0068212 | 0.0090624 | 0.18938 | 0.76319 | 0.047431 | 0.11972 | 0.099969 | 0.16213 | 0.021975 | 0.59621 | 0.40203 | 0.11384 | 0.054592 | 0.057554 | 0.32543 | 0.046551 | 0.22598 | 0.049055 | 0.29875 | 0.011259 | 0.41496 | 0.50987 | 0.024506 | 0.12321 | 0.23894 | 0.10347
| 11 | 0.85 | 0.05 | 0.01 | 0.09 | 0.96 | 0.03 | 0.01 | 0.01 | 1 | 0 | 1 | 1 | 0.017055 | 0.0097544 | 0.95731 | 0.0068212 | 0.0090624 | 0.18938 | 0.76319 | 0.047431 | 0.11972 | 0.099969 | 0.16213 | 0.021975 | 0.59621 | 0.40203 | 0.11384 | 0.054592 | 0.057554 | 0.32543 | 0.046551 | 0.22598 | 0.049055 | 0.29875 | 0.011259 | 0.41496 | 0.50987 | 0.024506 | 0.12321 | 0.23894 | 0.10347
| 12 | 0.85 | 0.05 | 0.01 | 0.09 | 0.96 | 0.03 | 0.01 | 0.01 | 1 | 0 | 1 | 1 | 0.017055 | 0.0097544 | 0.95731 | 0.0068212 | 0.0090624 | 0.18938 | 0.76319 | 0.047431 | 0.11972 | 0.099969 | 0.16213 | 0.021975 | 0.59621 | 0.40203 | 0.11384 | 0.054592 | 0.057554 | 0.32543 | 0.046551 | 0.22598 | 0.049055 | 0.29875 | 0.011259 | 0.41496 | 0.50987 | 0.024506 | 0.12321 | 0.23894 | 0.10347
| 13 | 0.85 | 0.05 | 0.01 | 0.09 | 0.96 | 0.03 | 0.01 | 0.01 | 1 | 0 | 1 | 1 | 0.017055 | 0.0097544 | 0.95731 | 0.0068212 | 0.0090624 | 0.18938 | 0.76319 | 0.047431 | 0.11972 | 0.099969 | 0.16213 | 0.021975 | 0.59621 | 0.40203 | 0.11384 | 0.054592 | 0.057554 | 0.32543 | 0.046551 | 0.22598 | 0.049055 | 0.29875 | 0.011259 | 0.41496 | 0.50987 | 0.024506 | 0.12321 | 0.23894 | 0.10347
| 14 | 0.85 | 0.05 | 0.01 | 0.09 | 0.96 | 0.03 | 0.01 | 0.01 | 1 | 0 | 1 | 1 | 0.017055 | 0.0097544 | 0.95731 | 0.0068212 | 0.0090624 | 0.18938 | 0.76319 | 0.047431 | 0.11972 | 0.099969 | 0.16213 | 0.021975 | 0.59621 | 0.40203 | 0.11384 | 0.054592 | 0.057554 | 0.32543 | 0.046551 | 0.22598 | 0.049055 | 0.29875 | 0.011259 | 0.41496 | 0.50987 | 0.024506 | 0.12321 | 0.23894 | 0.10347
| 15 | 0.85 | 0.05 | 0.01 | 0.09 | 0.96 | 0.03 | 0.01 | 0.01 | 1 | 0 | 1 | 1 | 0.017055 | 0.0097544 | 0.95731 | 0.0068212 | 0.0090624 | 0.18938 | 0.76319 | 0.047431 | 0.11972 | 0.099969 | 0.16213 | 0.021975 | 0.59621 | 0.40203 | 0.11384 | 0.054592 | 0.057554 | 0.32543 | 0.046551 | 0.22598 | 0.049055 | 0.29875 | 0.011259 | 0.41496 | 0.50987 | 0.024506 | 0.12321 | 0.23894 | 0.10347
| 16 | 0.85 | 0.05 | 0.01 | 0.09 | 0.96 | 0.03 | 0.01 | 0.01 | 1 | 0 | 1 | 1 | 0.017055 | 0.0097544 | 0.95731 | 0.0068212 | 0.0090624 | 0.18938 | 0.76319 | 0.047431 | 0.11972 | 0.099969 | 0.16213 | 0.021975 | 0.59621 | 0.40203 | 0.11384 | 0.054592 | 0.057554 | 0.32543 | 0.046551 | 0.22598 | 0.049055 | 0.29875 | 0.011259 | 0.41496 | 0.50987 | 0.024506 | 0.12321 | 0.23894 | 0.10347
| 17 | 0.85 | 0.05 | 0.01 | 0.09 | 0.96 | 0.03 | 0.01 | 0.01 | 1 | 0 | 1 | 1 | 0.017055 | 0.0097544 | 0.95731 | 0.0068212 | 0.0090624 | 0.18938 | 0.76319 | 0.047431 | 0.11972 | 0.099969 | 0.16213 | 0.021975 | 0.59621 | 0.40203 | 0.11384 | 0.054592 | 0.057554 | 0.32543 | 0.046551 | 0.22598 | 0.049055 | 0.29875 | 0.011259 | 0.41496 | 0.50987 | 0.024506 | 0.12321 | 0.23894 | 0.10347
| 18 | 0.85 | 0.05 | 0.01 | 0.09 | 0.96 | 0.03 | 0.01 | 0.01 | 1 | 0 | 1 | 1 | 0.017055 | 0.0097544 | 0.95731 | 0.0068212 | 0.0090624 | 0.18938 | 0.76319 | 0.047431 | 0.11972 | 0.099969 | 0.16213 | 0.021975 | 0.59621 | 0.40203 | 0.11384 | 0.054592 | 0.057554 | 0.32543 | 0.046551 | 0.22598 | 0.049055 | 0.29875 | 0.011259 | 0.41496 | 0.50987 | 0.024506 | 0.12321 | 0.23894 | 0.10347
| 19 | 0.85 | 0.05 | 0.01 | 0.09 | 0.96 | 0.03 | 0.01 | 0.01 | 1 | 0 | 1 | 1 | 0.017055 | 0.0097544 | 0.95731 | 0.0068212 | 0.0090624 | 0.18938 | 0.76319 | 0.047431 | 0.11972 | 0.099969 | 0.16213 | 0.021975 | 0.59621 | 0.40203 | 0.11384 | 0.054592 | 0.057554 | 0.32543 | 0.046551 | 0.22598 | 0.049055 | 0.29875 | 0.011259 | 0.41496 | 0.50987 | 0.024506 | 0.12321 | 0.23894 | 0.10347
| 20 | 0.85 | 0.05 | 0.01 | 0.09 | 0.96 | 0.03 | 0.01 | 0.01 | 1 | 0 | 1 | 1 | 0.017055 | 0.0097544 | 0.95731 | 0.0068212 | 0.0090624 | 0.18938 | 0.76319 | 0.047431 | 0.11972 | 0.099969 | 0.16213 | 0.021975 | 0.59621 | 0.40203 | 0.11384 | 0.054592 | 0.057554 | 0.32543 | 0.046551 | 0.22598 | 0.049055 | 0.29875 | 0.011259 | 0.41496 | 0.50987 | 0.024506 | 0.12321 | 0.23894 | 0.10347
| 21 | 0.85 | 0.05 | 0.01 | 0.09 | 0.96 | 0.03 | 0.01 | 0.01 | 1 | 0 | 1 | 1 | 0.017055 | 0.0097544 | 0.95731 | 0.0068212 | 0.0090624 | 0.18938 | 0.76319 | 0.047431 | 0.11972 | 0.099969 | 0.16213 | 0.021975 | 0.59621 | 0.40203 | 0.11384 | 0.054592 | 0.057554 | 0.32543 | 0.046551 | 0.22598 | 0.049055 | 0.29875 | 0.011259 | 0.41496 | 0.50987 | 0.024506 | 0.12321 | 0.23894 | 0.10347
| 22 | 0.85 | 0.05 | 0.01 | 0.09 | 0.96 | 0.03 | 0.01 | 0.01 | 1 | 0 | 1 | 1 | 0.017055 | 0.0097544 | 0.95731 | 0.0068212 | 0.0090624 | 0.18938 | 0.76319 | 0.047431 | 0.11972 | 0.099969 | 0.16213 | 0.021975 | 0.59621 | 0.40203 | 0.11384 | 0.054592 | 0.057554 | 0.32543 | 0.046551 | 0.22598 | 0.049055 | 0.29875 | 0.011259 | 0.41496 | 0.50987 | 0.024506 | 0.12321 | 0.23894 | 0.10347
| 23 | 0.85 | 0.05 | 0.01 | 0.09 | 0.96 | 0.03 | 0.01 | 0.01 | 1 | 0 | 1 | 1 | 0.017055 | 0.0097544 | 0.95731 | 0.0068212 | 0.0090624 | 0.18938 | 0.76319 | 0.047431 | 0.11972 | 0.099969 | 0.16213 | 0.021975 | 0.59621 | 0.40203 | 0.11384 | 0.054592 | 0.057554 | 0.32543 | 0.046551 | 0.22598 | 0.049055 | 0.29875 | 0.011259 | 0.41496 | 0.50987 | 0.024506 | 0.12321 | 0.23894 | 0.10347
| 24 | 0.85 | 0.05 | 0.01 | 0.09 | 0.96 | 0.03 | 0.01 | 0.01 | 1 | 0 | 1 | 1 | 0.017055 | 0.0097544 | 0.95731 | 0.0068212 | 0.0090624 | 0.18938 | 0.76319 | 0.047431 | 0.11972 | 0.099969 | 0.16213 | 0.021975 | 0.59621 | 0.40203 | 0.11384 | 0.054592 | 0.057554 | 0.32543 | 0.046551 | 0.22598 | 0.049055 | 0.29875 | 0.011259 | 0.41496 | 0.50987 | 0.024506 | 0.12321 | 0.23894 | 0.10347
Y34 | 1 | 0.85 | 0.05 | 0.01 | 0.09 | 0.96 | 0.03 | 0.01 | 0.01 | 1 | 0 | 1 | 1 | 0.017055 | 0.0097544 | 0.95731 | 0.0068212 | 0.0090624 | 0.18938 | 0.76319 | 0.047431 | 0.11972 | 0.099969 | 0.16213 | 0.021975 | 0.59621 | 0.40203 | 0.11384 | 0.054592 | 0.057554 | 0.32543 | 0.046551 | 0.22598 | 0.049055 | 0.29875 | 0.011259 | 0.41496 | 0.50987 | 0.024506 | 0.12321 | 0.23894 | 0.10347
| 2 | 0.85 | 0.05 | 0.01 | 0.09 | 0.96 | 0.03 | 0.01 | 0.01 | 1 | 0 | 1 | 1 | 0.017055 | 0.0097544 | 0.95731 | 0.0068212 | 0.0090624 | 0.18938 | 0.76319 | 0.047431 | 0.11972 | 0.099969 | 0.16213 | 0.021975 | 0.59621 | 0.40203 | 0.11384 | 0.054592 | 0.057554 | 0.32543 | 0.046551 | 0.22598 | 0.049055 | 0.29875 | 0.011259 | 0.41496 | 0.50987 | 0.024506 | 0.12321 | 0.23894 | 0.10347
| 3 | 0.85 | 0.05 | 0.01 | 0.09 | 0.96 | 0.03 | 0.01 | 0.01 | 1 | 0 | 1 | 1 | 0.017055 | 0.0097544 | 0.95731 | 0.0068212 | 0.0090624 | 0.18938 | 0.76319 | 0.047431 | 0.11972 | 0.099969 | 0.16213 | 0.021975 | 0.59621 | 0.40203 | 0.11384 | 0.054592 | 0.057554 | 0.32543 | 0.046551 | 0.22598 | 0.049055 | 0.29875 | 0.011259 | 0.41496 | 0.50987 | 0.024506 | 0.12321 | 0.23894 | 0.10347
| 4 | 0.85 | 0.05 | 0.01 | 0.09 | 0.96 | 0.03 | 0.01 | 0.01 | 1 | 0 | 1 | 1 | 0.017055 | 0.0097544 | 0.95731 | 0.0068212 | 0.0090624 | 0.18938 | 0.76319 | 0.047431 | 0.11972 | 0.099969 | 0.16213 | 0.021975 | 0.59621 | 0.40203 | 0.11384 | 0.054592 | 0.057554 | 0.32543 | 0.046551 | 0.22598 | 0.049055 | 0.29875 | 0.011259 | 0.41496 | 0.50987 | 0.024506 | 0.12321 | 0.23894 | 0.10347
| 5 | 0.85 | 0.05 | 0.01 | 0.09 | 0.96 | 0.03 | 0.01 | 0.01 | 1 | 0 | 1 | 1 | 0.017055 | 0.0097544 | 0.95731 | 0.0068212 | 0.0090624 | 0.18938 | 0.76319 | 0.047431 | 0.11972 | 0.099969 | 0.16213 | 0.021975 | 0.59621 | 0.40203 | 0.11384 | 0.054592 | 0.057554 | 0.32543 | 0.046551 | 0.22598 | 0.049055 | 0.29875 | 0.011259 | 0.41496 | 0.50987 | 0.024506 | 0.12321 | 0.23894 | 0.10347
| 6 | 0.85 | 0.05 | 0.01 | 0.09 | 0.96 | 0.03 | 0.01 | 0.01 | 1 | 0 | 1 | 1 | 0.017055 | 0.0097544 | 0.95731 | 0.0068212 | 0.0090624 | 0.18938 | 0.76319 | 0.047431 | 0.11972 | 0.099969 | 0.16213 | 0.021975 | 0.59621 | 0.40203 | 0.11384 | 0.054592 | 0.057554 | 0.32543 | 0.046551 | 0.22598 | 0.049055 | 0.29875 | 0.011259 | 0.41496 | 0.50987 | 0.024506 | 0.12321 | 0.23894 | 0.10347
| 7 | 0.85 | 0.05 | 0.01 | 0.09 | 0.96 | 0.03 | 0.01 | 0.01 | 1 | 0 | 1 | 1 | 0.017055 | 0.0097544 | 0.95731 | 0.0068212 | 0.0090624 | 0.18938 | 0.76319 | 0.047431 | 0.11972 | 0.099969 | 0.16213 | 0.021975 | 0.59621 | 0.40203 | 0.11384 | 0.054592 | 0.057554 | 0.32543 | 0.046551 | 0.22598 | 0.049055 | 0.29875 | 0.011259 | 0.41496 | 0.50987 | 0.024506 | 0.12321 | 0.23894 | 0.10347
| 8 | 0.85 | 0.05 | 0.01 | 0.09 | 0.96 | 0.03 | 0.01 | 0.01 | 1 | 0 | 1 | 1 | 0.017055 | 0.0097544 | 0.95731 | 0.0068212 | 0.0090624 | 0.18938 | 0.76319 | 0.047431 | 0.11972 | 0.099969 | 0.16213 | 0.021975 | 0.59621 | 0.40203 | 0.11384 | 0.054592 | 0.057554 | 0.32543 | 0.046551 | 0.22598 | 0.049055 | 0.29875 | 0.011259 | 0.41496 | 0.50987 | 0.024506 | 0.12321 | 0.23894 | 0.10347
| 9 | 0.85 | 0.05 | 0.01 | 0.09 | 0.96 | 0.03 | 0.01 | 0.01 | 1 | 0 | 1 | 1 | 0.017055 | 0.0097544 | 0.95731 | 0.0068212 | 0.0090624 | 0.18938 | 0.76319 | 0.047431 | 0.11972 | 0.099969 | 0.16213 | 0.021975 | 0.59621 | 0.40203 | 0.11384 | 0.054592 | 0.057554 | 0.32543 | 0.046551 | 0.22598 | 0.049055 | 0.29875 | 0.011259 | 0.41496 | 0.50987 | 0.024506 | 0.12321 | 0.23894 | 0.10347
| 10 | 0.85 | 0.05 | 0.01 | 0.09 | 0.96 | 0.03 | 0.01 | 0.01 | 1 | 0 | 1 | 1 | 0.017055 | 0.0097544 | 0.95731 | 0.0068212 | 0.0090624 | 0.18938 | 0.76319 | 0.047431 | 0.11972 | 0.099969 | 0.16213 | 0.021975 | 0.59621 | 0.40203 | 0.11384 | 0.054592 | 0.057554 | 0.32543 | 0.046551 | 0.22598 | 0.049055 | 0.29875 | 0.011259 | 0.41496 | 0.50987 | 0.024506 | 0.12321 | 0.23894 | 0.10347
| 11 | 0.85 | 0.05 | 0.01 | 0.09 | 0.96 | 0.03 | 0.01 | 0.01 | 1 | 0 | 1 | 1 | 0.017055 | 0.0097544 | 0.95731 | 0.0068212 | 0.0090624 | 0.18938 | 0.76319 | 0.047431 | 0.11972 | 0.099969 | 0.16213 | 0.021975 | 0.59621 | 0.40203 | 0.11384 | 0.054592 | 0.057554 | 0.32543 | 0.046551 | 0.22598 | 0.049055 | 0.29875 | 0.011259 | 0.41496 | 0.50987 | 0.024506 | 0.12321 | 0.23894 | 0.10347
| 12 | 0.85 | 0.05 | 0.01 | 0.09 | 0.96 | 0.03 | 0.01 | 0.01 | 1 | 0 | 1 | 1 | 0.017055 | 0.0097544 | 0.95731 | 0.0068212 | 0.0090624 | 0.18938 | 0.76319 | 0.047431 | 0.11972 | 0.099969 | 0.16213 | 0.021975 | 0.59621 | 0.40203 | 0.11384 | 0.054592 | 0.057554 | 0.32543 | 0.046551 | 0.22598 | 0.049055 | 0.29875 | 0.011259 | 0.41496 | 0.50987 | 0.024506 | 0.12321 | 0.23894 | 0.10347
| 13 | 0.85 | 0.05 | 0.01 | 0.09 | 0.96 | 0.03 | 0.01 | 0.01 | 1 | 0 | 1 | 1 | 0.017055 | 0.0097544 | 0.95731 | 0.0068212 | 0.0090624 | 0.18938 | 0.76319 | 0.047431 | 0.11972 | 0.099969 | 0.16213 | 0.021975 | 0.59621 | 0.40203 | 0.11384 | 0.054592 | 0.057554 | 0.32543 | 0.046551 | 0.22598 | 0.049055 | 0.29875 | 0.011259 | 0.41496 | 0.50987 | 0.024506 | 0.12321 | 0.23894 | 0.10347
| 14 | 0.85 | 0.05 | 0.01 | 0.09 | 0.96 | 0.03 | 0.01 | 0.01 | 1 | 0 | 1 | 1 | 0.017055 | 0.0097544 | 0.95731 | 0.0068212 | 0.0090624 | 0.18938 | 0.76319 | 0.047431 | 0.11972 | 0.099969 | 0.16213 | 0.021975 | 0.59621 | 0.40203 | 0.11384 | 0.054592 | 0.057554 | 0.32543 | 0.046551 | 0.22598 | 0.049055 | 0.29875 | 0.011259 | 0.41496 | 0.50987 | 0.024506 | 0.12321 | 0.23894 | 0.10347
| 15 | 0.85 | 0.05 | 0.01 | 0.09 | 0.96 | 0.03 | 0.01 | 0.01 | 1 | 0 | 1 | 1 | 0.017055 | 0.0097544 | 0.95731 | 0.0068212 | 0.0090624 | 0.18938 | 0.76319 | 0.047431 | 0.11972 | 0.099969 | 0.16213 | 0.021975 | 0.59621 | 0.40203 | 0.11384 | 0.054592 | 0.057554 | 0.32543 | 0.046551 | 0.22598 | 0.049055 | 0.29875 | 0.011259 | 0.41496 | 0.50987 | 0.024506 | 0.12321 | 0.23894 | 0.10347
| 16 | 0.85 | 0.05 | 0.01 | 0.09 | 0.96 | 0.03 | 0.01 | 0.01 | 1 | 0 | 1 | 1 | 0.017055 | 0.0097544 | 0.95731 | 0.0068212 | 0.0090624 | 0.18938 | 0.76319 | 0.047431 | 0.11972 | 0.099969 | 0.16213 | 0.021975 | 0.59621 | 0.40203 | 0.11384 | 0.054592 | 0.057554 | 0.32543 | 0.046551 | 0.22598 | 0.049055 | 0.29875 | 0.011259 | 0.41496 | 0.50987 | 0.024506 | 0.12321 | 0.23894 | 0.10347
| 17 | 0.85 | 0.05 | 0.01 | 0.09 | 0.96 | 0.03 | 0.01 | 0.01 | 1 | 0 | 1 | 1 | 0.017055 | 0.0097544 | 0.95731 | 0.0068212 | 0.0090624 | 0.18938 | 0.76319 | 0.047431 | 0.11972 | 0.099969 | 0.16213 | 0.021975 | 0.59621 | 0.40203 | 0.11384 | 0.054592 | 0.057554 | 0.32543 | 0.046551 | 0.22598 | 0.049055 | 0.29875 | 0.011259 | 0.41496 | 0.50987 | 0.024506 | 0.12321 | 0.23894 | 0.10347
| 18 | 0.85 | 0.05 | 0.01 | 0.09 | 0.96 | 0.03 | 0.01 | 0.01 | 1 | 0 | 1 | 1 | 0.017055 | 0.0097544 | 0.95731 | 0.0068212 | 0.0090624 | 0.18938 | 0.76319 | 0.047431 | 0.11972 | 0.099969 | 0.16213 | 0.021975 | 0.59621 | 0.40203 | 0.11384 | 0.054592 | 0.057554 | 0.32543 | 0.046551 | 0.22598 | 0.049055 | 0.29875 | 0.011259 | 0.41496 | 0.50987 | 0.024506 | 0.12321 | 0.23894 | 0.10347
| 19 | 0.85 | 0.05 | 0.01 | 0.09 | 0.96 | 0.03 | 0.01 | 0.01 | 1 | 0 | 1 | 1 | 0.017055 | 0.0097544 | 0.95731 | 0.0068212 | 0.0090624 | 0.18938 | 0.76319 | 0.047431 | 0.11972 | 0.099969 | 0.16213 | 0.021975 | 0.59621 | 0.40203 | 0.11384 | 0.054592 | 0.057554 | 0.32543 | 0.046551 | 0.22598 | 0.049055 | 0.29875 | 0.011259 | 0.41496 | 0.50987 | 0.024506 | 0.12321 | 0.23894 | 0.10347
| 20 | 0.85 | 0.05 | 0.01 | 0.09 | 0.96 | 0.03 | 0.01 | 0.01 | 1 | 0 | 1 | 1 | 0.017055 | 0.0097544 | 0.95731 | 0.0068212 | 0.0090624 | 0.18938 | 0.76319 | 0.047431 | 0.11972 | 0.099969 | 0.16213 | 0.021975 | 0.59621 | 0.40203 | 0.11384 | 0.054592 | 0.057554 | 0.32543 | 0.046551 | 0.22598 | 0.049055 | 0.29875 | 0.011259 | 0.41496 | 0.50987 | 0.024506 | 0.12321 | 0.23894 | 0.10347
| 21 | 0.85 | 0.05 | 0.01 | 0.09 | 0.96 | 0.03 | 0.01 | 0.01 | 1 | 0 | 1 | 1 | 0.017055 | 0.0097544 | 0.95731 | 0.0068212 | 0.0090624 | 0.18938 | 0.76319 | 0.047431 | 0.11972 | 0.099969 | 0.16213 | 0.021975 | 0.59621 | 0.40203 | 0.11384 | 0.054592 | 0.057554 | 0.32543 | 0.046551 | 0.22598 | 0.049055 | 0.29875 | 0.011259 | 0.41496 | 0.50987 | 0.024506 | 0.12321 | 0.23894 | 0.10347
| 22 | 0.85 | 0.05 | 0.01 | 0.09 | 0.96 | 0.03 | 0.01 | 0.01 | 1 | 0 | 1 | 1 | 0.017055 | 0.0097544 | 0.95731 | 0.0068212 | 0.0090624 | 0.18938 | 0.76319 | 0.047431 | 0.11972 | 0.099969 | 0.16213 | 0.021975 | 0.59621 | 0.40203 | 0.11384 | 0.054592 | 0.057554 | 0.32543 | 0.046551 | 0.22598 | 0.049055 | 0.29875 | 0.011259 | 0.41496 | 0.50987 | 0.024506 | 0.12321 | 0.23894 | 0.10347
| 23 | 0.85 | 0.05 | 0.01 | 0.09 | 0.96 | 0.03 | 0.01 | 0.01 | 1 | 0 | 1 | 1 | 0.017055 | 0.0097544 | 0.95731 | 0.0068212 | 0.0090624 | 0.18938 | 0.76319 | 0.047431 | 0.11972 | 0.099969 | 0.16213 | 0.021975 | 0.59621 | 0.40203 | 0.11384 | 0.054592 | 0.057554 | 0.32543 | 0.046551 | 0.22598 | 0.049055 | 0.29875 | 0.011259 | 0.41496 | 0.50987 | 0.024506 | 0.12321 | 0.23894 | 0.10347
| 24 | 0.85 | 0.05 | 0.01 | 0.09 | 0.96 | 0.03 | 0.01 | 0.01 | 1 | 0 | 1 | 1 | 0.017055 | 0.0097544 | 0.95731 | 0.0068212 | 0.0090624 | 0.18938 | 0.76319 | 0.047431 | 0.11972 | 0.099969 | 0.16213 | 0.021975 | 0.59621 | 0.40203 | 0.11384 | 0.054592 | 0.057554 | 0.32543 | 0.046551 | 0.22598 | 0.049055 | 0.29875 | 0.011259 | 0.41496 | 0.50987 | 0.024506 | 0.12321 | 0.23894 | 0.10347
Y35 | 1 | 0.85 | 0.05 | 0.01 | 0.09 | 0.96 | 0.03 | 0.01 | 0.01 | 1 | 0 | 1 | 1 | 0.017055 | 0.0097544 | 0.95731 | 0.0068212 | 0.0090624 | 0.18938 | 0.76319 | 0.047431 | 0.11972 | 0.099969 | 0.16213 | 0.021975 | 0.59621 | 0.40203 | 0.11384 | 0.054592 | 0.057554 | 0.32543 | 0.046551 | 0.22598 | 0.049055 | 0.29875 | 0.011259 | 0.41496 | 0.50987 | 0.024506 | 0.12321 | 0.23894 | 0.10347
| 2 | 0.85 | 0.05 | 0.01 | 0.09 | 0.96 | 0.03 | 0.01 | 0.01 | 1 | 0 | 1 | 1 | 0.017055 | 0.0097544 | 0.95731 | 0.0068212 | 0.0090624 | 0.18938 | 0.76319 | 0.047431 | 0.11972 | 0.099969 | 0.16213 | 0.021975 | 0.59621 | 0.40203 | 0.11384 | 0.054592 | 0.057554 | 0.32543 | 0.046551 | 0.22598 | 0.049055 | 0.29875 | 0.011259 | 0.41496 | 0.50987 | 0.024506 | 0.12321 | 0.23894 | 0.10347
| 3 | 0.85 | 0.05 | 0.01 | 0.09 | 0.96 | 0.03 | 0.01 | 0.01 | 1 | 0 | 1 | 1 | 0.017055 | 0.0097544 | 0.95731 | 0.0068212 | 0.0090624 | 0.18938 | 0.76319 | 0.047431 | 0.11972 | 0.099969 | 0.16213 | 0.021975 | 0.59621 | 0.40203 | 0.11384 | 0.054592 | 0.057554 | 0.32543 | 0.046551 | 0.22598 | 0.049055 | 0.29875 | 0.011259 | 0.41496 | 0.50987 | 0.024506 | 0.12321 | 0.23894 | 0.10347
| 4 | 0.85 | 0.05 | 0.01 | 0.09 | 0.96 | 0.03 | 0.01 | 0.01 | 1 | 0 | 1 | 1 | 0.017055 | 0.0097544 | 0.95731 | 0.0068212 | 0.0090624 | 0.18938 | 0.76319 | 0.047431 | 0.11972 | 0.099969 | 0.16213 | 0.021975 | 0.59621 | 0.40203 | 0.11384 | 0.054592 | 0.057554 | 0.32543 | 0.046551 | 0.22598 | 0.049055 | 0.29875 | 0.011259 | 0.41496 | 0.50987 | 0.024506 | 0.12321 | 0.23894 | 0.10347
| 5 | 0.85 | 0.05 | 0.01 | 0.09 | 0.96 | 0.03 | 0.01 | 0.01 | 1 | 0 | 1 | 1 | 0.017055 | 0.0097544 | 0.95731 | 0.0068212 | 0.0090624 | 0.18938 | 0.76319 | 0.047431 | 0.11972 | 0.099969 | 0.16213 | 0.021975 | 0.59621 | 0.40203 | 0.11384 | 0.054592 | 0.057554 | 0.32543 | 0.046551 | 0.22598 | 0.049055 | 0.29875 | 0.011259 | 0.41496 | 0.50987 | 0.024506 | 0.12321 | 0.23894 | 0.10347
| 6 | 0.85 | 0.05 | 0.01 | 0.09 | 0.96 | 0.03 | 0.01 | 0.01 | 1 | 0 | 1 | 1 | 0.017055 | 0.0097544 | 0.95731 | 0.0068212 | 0.0090624 | 0.18938 | 0.76319 | 0.047431 | 0.11972 | 0.099969 | 0.16213 | 0.021975 | 0.59621 | 0.40203 | 0.11384 | 0.054592 | 0.057554 | 0.32543 | 0.046551 | 0.22598 | 0.049055 | 0.29875 | 0.011259 | 0.41496 | 0.50987 | 0.024506 | 0.12321 | 0.23894 | 0.10347
| 7 | 0.85 | 0.05 | 0.01 | 0.09 | 0.96 | 0.03 | 0.01 | 0.01 | 1 | 0 | 1 | 1 | 0.017055 | 0.0097544 | 0.95731 | 0.0068212 | 0.0090624 | 0.18938 | 0.76319 | 0.047431 | 0.11972 | 0.099969 | 0.16213 | 0.021975 | 0.59621 | 0.40203 | 0.11384 | 0.054592 | 0.057554 | 0.32543 | 0.046551 | 0.22598 | 0.049055 | 0.29875 | 0.011259 | 0.41496 | 0.50987 | 0.024506 | 0.12321 | 0.23894 | 0.10347
| 8 | 0.85 | 0.05 | 0.01 | 0.09 | 0.96 | 0.03 | 0.01 | 0.01 | 1 | 0 | 1 | 1 | 0.017055 | 0.0097544 | 0.95731 | 0.0068212 | 0.0090624 | 0.18938 | 0.76319 | 0.047431 | 0.11972 | 0.099969 | 0.16213 | 0.021975 | 0.59621 | 0.40203 | 0.11384 | 0.054592 | 0.057554 | 0.32543 | 0.046551 | 0.22598 | 0.049055 | 0.29875 | 0.011259 | 0.41496 | 0.50987 | 0.024506 | 0.12321 | 0.23894 | 0.10347
| 9 | 0.85 | 0.05 | 0.01 | 0.09 | 0.96 | 0.03 | 0.01 | 0.01 | 1 | 0 | 1 | 1 | 0.017055 | 0.0097544 | 0.95731 | 0.0068212 | 0.0090624 | 0.18938 | 0.76319 | 0.047431 | 0.11972 | 0.099969 | 0.16213 | 0.021975 | 0.59621 | 0.40203 | 0.11384 | 0.054592 | 0.057554 | 0.32543 | 0.046551 | 0.22598 | 0.049055 | 0.29875 | 0.011259 | 0.41496 | 0.50987 | 0.024506 | 0.12321 | 0.23894 | 0.10347
| 10 | 0.85 | 0.05 | 0.01 | 0.09 | 0.96 | 0.03 | 0.01 | 0.01 | 1 | 0 | 1 | 1 | 0.017055 | 0.0097544 | 0.95731 | 0.0068212 | 0.0090624 | 0.18938 | 0.76319 | 0.047431 | 0.11972 | 0.099969 | 0.16213 | 0.021975 | 0.59621 | 0.40203 | 0.11384 | 0.054592 | 0.057554 | 0.32543 | 0.046551 | 0.22598 | 0.049055 | 0.29875 | 0.011259 | 0.41496 | 0.50987 | 0.024506 | 0.12321 | 0.23894 | 0.10347
| 11 | 0.85 | 0.05 | 0.01 | 0.09 | 0.96 | 0.03 | 0.01 | 0.01 | 1 | 0 | 1 | 1 | 0.017055 | 0.0097544 | 0.95731 | 0.0068212 | 0.0090624 | 0.18938 | 0.76319 | 0.047431 | 0.11972 | 0.099969 | 0.16213 | 0.021975 | 0.59621 | 0.40203 | 0.11384 | 0.054592 | 0.057554 | 0.32543 | 0.046551 | 0.22598 | 0.049055 | 0.29875 | 0.011259 | 0.41496 | 0.50987 | 0.024506 | 0.12321 | 0.23894 | 0.10347
| 12 | 0.85 | 0.05 | 0.01 | 0.09 | 0.96 | 0.03 | 0.01 | 0.01 | 1 | 0 | 1 | 1 | 0.017055 | 0.0097544 | 0.95731 | 0.0068212 | 0.0090624 | 0.18938 | 0.76319 | 0.047431 | 0.11972 | 0.099969 | 0.16213 | 0.021975 | 0.59621 | 0.40203 | 0.11384 | 0.054592 | 0.057554 | 0.32543 | 0.046551 | 0.22598 | 0.049055 | 0.29875 | 0.011259 | 0.41496 | 0.50987 | 0.024506 | 0.12321 | 0.23894 | 0.10347
| 13 | 0.85 | 0.05 | 0.01 | 0.09 | 0.96 | 0.03 | 0.01 | 0.01 | 1 | 0 | 1 | 1 | 0.017055 | 0.0097544 | 0.95731 | 0.0068212 | 0.0090624 | 0.18938 | 0.76319 | 0.047431 | 0.11972 | 0.099969 | 0.16213 | 0.021975 | 0.59621 | 0.40203 | 0.11384 | 0.054592 | 0.057554 | 0.32543 | 0.046551 | 0.22598 | 0.049055 | 0.29875 | 0.011259 | 0.41496 | 0.50987 | 0.024506 | 0.12321 | 0.23894 | 0.10347
| 14 | 0.85 | 0.05 | 0.01 | 0.09 | 0.96 | 0.03 | 0.01 | 0.01 | 1 | 0 | 1 | 1 | 0.017055 | 0.0097544 | 0.95731 | 0.0068212 | 0.0090624 | 0.18938 | 0.76319 | 0.047431 | 0.11972 | 0.099969 | 0.16213 | 0.021975 | 0.59621 | 0.40203 | 0.11384 | 0.054592 | 0.057554 | 0.32543 | 0.046551 | 0.22598 | 0.049055 | 0.29875 | 0.011259 | 0.41496 | 0.50987 | 0.024506 | 0.12321 | 0.23894 | 0.10347
| 15 | 0.85 | 0.05 | 0.01 | 0.09 | 0.96 | 0.03 | 0.01 | 0.01 | 1 | 0 | 1 | 1 | 0.017055 | 0.0097544 | 0.95731 | 0.0068212 | 0.0090624 | 0.18938 | 0.76319 | 0.047431 | 0.11972 | 0.099969 | 0.16213 | 0.021975 | 0.59621 | 0.40203 | 0.11384 | 0.054592 | 0.057554 | 0.32543 | 0.046551 | 0.22598 | 0.049055 | 0.29875 | 0.011259 | 0.41496 | 0.50987 | 0.024506 | 0.12321 | 0.23894 | 0.10347
| 16 | 0.85 | 0.05 | 0.01 | 0.09 | 0.96 | 0.03 | 0.01 | 0.01 | 1 | 0 | 1 | 1 | 0.017055 | 0.0097544 | 0.95731 | 0.0068212 | 0.0090624 | 0.18938 | 0.76319 | 0.047431 | 0.11972 | 0.099969 | 0.16213 | 0.021975 | 0.59621 | 0.40203 | 0.11384 | 0.054592 | 0.057554 | 0.32543 | 0.046551 | 0.22598 | 0.049055 | 0.29875 | 0.011259 | 0.41496 | 0.50987 | 0.024506 | 0.12321 | 0.23894 | 0.10347
| 17 | 0.85 | 0.05 | 0.01 | 0.09 | 0.96 | 0.03 | 0.01 | 0.01 | 1 | 0 | 1 | 1 | 0.017055 | 0.0097544 | 0.95731 | 0.0068212 | 0.0090624 | 0.18938 | 0.76319 | 0.047431 | 0.11972 | 0.099969 | 0.16213 | 0.021975 | 0.59621 | 0.40203 | 0.11384 | 0.054592 | 0.057554 | 0.32543 | 0.046551 | 0.22598 | 0.049055 | 0.29875 | 0.011259 | 0.41496 | 0.50987 | 0.024506 | 0.12321 | 0.23894 | 0.10347
| 18 | 0.85 | 0.05 | 0.01 | 0.09 | 0.96 | 0.03 | 0.01 | 0.01 | 1 | 0 | 1 | 1 | 0.017055 | 0.0097544 | 0.95731 | 0.0068212 | 0.0090624 | 0.18938 | 0.76319 | 0.047431 | 0.11972 | 0.099969 | 0.16213 | 0.021975 | 0.59621 | 0.40203 | 0.11384 | 0.054592 | 0.057554 | 0.32543 | 0.046551 | 0.22598 | 0.049055 | 0.29875 | 0.011259 | 0.41496 | 0.50987 | 0.024506 | 0.12321 | 0.23894 | 0.10347
| 19 | 0.85 | 0.05 | 0.01 | 0.09 | 0.96 | 0.03 | 0.01 | 0.01 | 1 | 0 | 1 | 1 | 0.017055 | 0.0097544 | 0.95731 | 0.0068212 | 0.0090624 | 0.18938 | 0.76319 | 0.047431 | 0.11972 | 0.099969 | 0.16213 | 0.021975 | 0.59621 | 0.40203 | 0.11384 | 0.054592 | 0.057554 | 0.32543 | 0.046551 | 0.22598 | 0.049055 | 0.29875 | 0.011259 | 0.41496 | 0.50987 | 0.024506 | 0.12321 | 0.23894 | 0.10347
| 20 | 0.85 | 0.05 | 0.01 | 0.09 | 0.96 | 0.03 | 0.01 | 0.01 | 1 | 0 | 1 | 1 | 0.017055 | 0.0097544 | 0.95731 | 0.0068212 | 0.0090624 | 0.18938 | 0.76319 | 0.047431 | 0.11972 | 0.099969 | 0.16213 | 0.021975 | 0.59621 | 0.40203 | 0.11384 | 0.054592 | 0.057554 | 0.32543 | 0.046551 | 0.22598 | 0.049055 | 0.29875 | 0.011259 | 0.41496 | 0.50987 | 0.024506 | 0.12321 | 0.23894 | 0.10347
| 21 | 0.85 | 0.05 | 0.01 | 0.09 | 0.96 | 0.03 | 0.01 | 0.01 | 1 | 0 | 1 | 1 | 0.017055 | 0.0097544 | 0.95731 | 0.0068212 | 0.0090624 | 0.18938 | 0.76319 | 0.047431 | 0.11972 | 0.099969 | 0.16213 | 0.021975 | 0.59621 | 0.40203 | 0.11384 | 0.054592 | 0.057554 | 0.32543 | 0.046551 | 0.22598 | 0.049055 | 0.29875 | 0.011259 | 0.41496 | 0.50987 | 0.024506 | 0.12321 | 0.23894 | 0.10347
| 22 | 0.85 | 0.05 | 0.01 | 0.09 | 0.96 | 0.03 | 0.01 | 0.01 | 1 | 0 | 1 | 1 | 0.017055 | 0.0097544 | 0.95731 | 0.0068212 | 0.0090624 | 0.18938 | 0.76319 | 0.047431 | 0.11972 | 0.099969 | 0.16213 | 0.021975 | 0.59621 | 0.40203 | 0.11384 | 0.054592 | 0.057554 | 0.32543 | 0.046551 | 0.22598 | 0.049055 | 0.29875 | 0.011259 | 0.41496 | 0.50987 | 0.024506 | 0.12321 | 0.23894 | 0.10347
| 23 | 0.85 | 0.05 | 0.01 | 0.09 | 0.96 | 0.03 | 0.01 | 0.01 | 1 | 0 | 1 | 1 | 0.017055 | 0.0097544 | 0.95731 | 0.0068212 | 0.0090624 | 0.18938 | 0.76319 | 0.047431 | 0.11972 | 0.099969 | 0.16213 | 0.021975 | 0.59621 | 0.40203 | 0.11384 | 0.054592 | 0.057554 | 0.32543 | 0.046551 | 0.22598 | 0.049055 | 0.29875 | 0.011259 | 0.41496 | 0.50987 | 0.024506 | 0.12321 | 0.23894 | 0.10347
| 24 | 0.85 | 0.05 | 0.01 | 0.09 | 0.96 | 0.03 | 0.01 | 0.01 | 1 | 0 | 1 | 1 | 0.017055 | 0.0097544 | 0.95731 | 0.0068212 | 0.0090624 | 0.18938 | 0.76319 | 0.047431 | 0.11972 | 0.099969 | 0.16213 | 0.021975 | 0.59621 | 0.40203 | 0.11384 | 0.054592 | 0.057554 | 0.32543 | 0.046551 | 0.22598 | 0.049055 | 0.29875 | 0.011259 | 0.41496 | 0.50987 | 0.024506 | 0.12321 | 0.23894 | 0.10347
Y36 | 1 | 0.85 | 0.05 | 0.01 | 0.09 | 0.96 | 0.03 | 0.01 | 0.01 | 1 | 0 | 1 | 1 | 0.017055 | 0.0097544 | 0.95731 | 0.0068212 | 0.0090624 | 0.18938 | 0.76319 | 0.047431 | 0.11972 | 0.099969 | 0.16213 | 0.021975 | 0.59621 | 0.40203 | 0.11384 | 0.054592 | 0.057554 | 0.32543 | 0.046551 | 0.22598 | 0.049055 | 0.29875 | 0.011259 | 0.41496 | 0.50987 | 0.024506 | 0.12321 | 0.23894 | 0.10347
| 2 | 0.85 | 0.05 | 0.01 | 0.09 | 0.96 | 0.03 | 0.01 | 0.01 | 1 | 0 | 1 | 1 | 0.017055 | 0.0097544 | 0.95731 | 0.0068212 | 0.0090624 | 0.18938 | 0.76319 | 0.047431 | 0.11972 | 0.099969 | 0.16213 | 0.021975 | 0.59621 | 0.40203 | 0.11384 | 0.054592 | 0.057554 | 0.32543 | 0.046551 | 0.22598 | 0.049055 | 0.29875 | 0.011259 | 0.41496 | 0.50987 | 0.024506 | 0.12321 | 0.23894 | 0.10347
| 3 | 0.85 | 0.05 | 0.01 | 0.09 | 0.96 | 0.03 | 0.01 | 0.01 | 1 | 0 | 1 | 1 | 0.017055 | 0.0097544 | 0.95731 | 0.0068212 | 0.0090624 | 0.18938 | 0.76319 | 0.047431 | 0.11972 | 0.099969 | 0.16213 | 0.021975 | 0.59621 | 0.40203 | 0.11384 | 0.054592 | 0.057554 | 0.32543 | 0.046551 | 0.22598 | 0.049055 | 0.29875 | 0.011259 | 0.41496 | 0.50987 | 0.024506 | 0.12321 | 0.23894 | 0.10347
| 4 | 0.85 | 0.05 | 0.01 | 0.09 | 0.96 | 0.03 | 0.01 | 0.01 | 1 | 0 | 1 | 1 | 0.017055 | 0.0097544 | 0.95731 | 0.0068212 | 0.0090624 | 0.18938 | 0.76319 | 0.047431 | 0.11972 | 0.099969 | 0.16213 | 0.021975 | 0.59621 | 0.40203 | 0.11384 | 0.054592 | 0.057554 | 0.32543 | 0.046551 | 0.22598 | 0.049055 | 0.29875 | 0.011259 | 0.41496 | 0.50987 | 0.024506 | 0.12321 | 0.23894 | 0.10347
| 5 | 0.85 | 0.05 | 0.01 | 0.09 | 0.96 | 0.03 | 0.01 | 0.01 | 1 | 0 | 1 | 1 | 0.017055 | 0.0097544 | 0.95731 | 0.0068212 | 0.0090624 | 0.18938 | 0.76319 | 0.047431 | 0.11972 | 0.099969 | 0.16213 | 0.021975 | 0.59621 | 0.40203 | 0.11384 | 0.054592 | 0.057554 | 0.32543 | 0.046551 | 0.22598 | 0.049055 | 0.29875 | 0.011259 | 0.41496 | 0.50987 | 0.024506 | 0.12321 | 0.23894 | 0.10347
| 6 | 0.85 | 0.05 | 0.01 | 0.09 | 0.96 | 0.03 | 0.01 | 0.01 | 1 | 0 | 1 | 1 | 0.017055 | 0.0097544 | 0.95731 | 0.0068212 | 0.0090624 | 0.18938 | 0.76319 | 0.047431 | 0.11972 | 0.099969 | 0.16213 | 0.021975 | 0.59621 | 0.40203 | 0.11384 | 0.054592 | 0.057554 | 0.32543 | 0.046551 | 0.22598 | 0.049055 | 0.29875 | 0.011259 | 0.41496 | 0.50987 | 0.024506 | 0.12321 | 0.23894 | 0.10347
| 7 | 0.85 | 0.05 | 0.01 | 0.09 | 0.96 | 0.03 | 0.01 | 0.01 | 1 | 0 | 1 | 1 | 0.017055 | 0.0097544 | 0.95731 | 0.0068212 | 0.0090624 | 0.18938 | 0.76319 | 0.047431 | 0.11972 | 0.099969 | 0.16213 | 0.021975 | 0.59621 | 0.40203 | 0.11384 | 0.054592 | 0.057554 | 0.32543 | 0.046551 | 0.22598 | 0.049055 | 0.29875 | 0.011259 | 0.41496 | 0.50987 | 0.024506 | 0.12321 | 0.23894 | 0.10347
| 8 | 0.85 | 0.05 | 0.01 | 0.09 | 0.96 | 0.03 | 0.01 | 0.01 | 1 | 0 | 1 | 1 | 0.017055 | 0.0097544 | 0.95731 | 0.0068212 | 0.0090624 | 0.18938 | 0.76319 | 0.047431 | 0.11972 | 0.099969 | 0.16213 | 0.021975 | 0.59621 | 0.40203 | 0.11384 | 0.054592 | 0.057554 | 0.32543 | 0.046551 | 0.22598 | 0.049055 | 0.29875 | 0.011259 | 0.41496 | 0.50987 | 0.024506 | 0.12321 | 0.23894 | 0.10347
| 9 | 0.85 | 0.05 | 0.01 | 0.09 | 0.96 | 0.03 | 0.01 | 0.01 | 1 | 0 | 1 | 1 | 0.017055 | 0.0097544 | 0.95731 | 0.0068212 | 0.0090624 | 0.18938 | 0.76319 | 0.047431 | 0.11972 | 0.099969 | 0.16213 | 0.021975 | 0.59621 | 0.40203 | 0.11384 | 0.054592 | 0.057554 | 0.32543 | 0.046551 | 0.22598 | 0.049055 | 0.29875 | 0.011259 | 0.41496 | 0.50987 | 0.024506 | 0.12321 | 0.23894 | 0.10347
| 10 | 0.85 | 0.05 | 0.01 | 0.09 | 0.96 | 0.03 | 0.01 | 0.01 | 1 | 0 | 1 | 1 | 0.017055 | 0.0097544 | 0.95731 | 0.0068212 | 0.0090624 | 0.18938 | 0.76319 | 0.047431 | 0.11972 | 0.099969 | 0.16213 | 0.021975 | 0.59621 | 0.40203 | 0.11384 | 0.054592 | 0.057554 | 0.32543 | 0.046551 | 0.22598 | 0.049055 | 0.29875 | 0.011259 | 0.41496 | 0.50987 | 0.024506 | 0.12321 | 0.23894 | 0.10347
| 11 | 0.85 | 0.05 | 0.01 | 0.09 | 0.96 | 0.03 | 0.01 | 0.01 | 1 | 0 | 1 | 1 | 0.017055 | 0.0097544 | 0.95731 | 0.0068212 | 0.0090624 | 0.18938 | 0.76319 | 0.047431 | 0.11972 | 0.099969 | 0.16213 | 0.021975 | 0.59621 | 0.40203 | 0.11384 | 0.054592 | 0.057554 | 0.32543 | 0.046551 | 0.22598 | 0.049055 | 0.29875 | 0.011259 | 0.41496 | 0.50987 | 0.024506 | 0.12321 | 0.23894 | 0.10347
| 12 | 0.85 | 0.05 | 0.01 | 0.09 | 0.96 | 0.03 | 0.01 | 0.01 | 1 | 0 | 1 | 1 | 0.017055 | 0.0097544 | 0.95731 | 0.0068212 | 0.0090624 | 0.18938 | 0.76319 | 0.047431 | 0.11972 | 0.099969 | 0.16213 | 0.021975 | 0.59621 | 0.40203 | 0.11384 | 0.054592 | 0.057554 | 0.32543 | 0.046551 | 0.22598 | 0.049055 | 0.29875 | 0.011259 | 0.41496 | 0.50987 | 0.024506 | 0.12321 | 0.23894 | 0.10347
| 13 | 0.85 | 0.05 | 0.01 | 0.09 | 0.96 | 0.03 | 0.01 | 0.01 | 1 | 0 | 1 | 1 | 0.017055 | 0.0097544 | 0.95731 | 0.0068212 | 0.0090624 | 0.18938 | 0.76319 | 0.047431 | 0.11972 | 0.099969 | 0.16213 | 0.021975 | 0.59621 | 0.40203 | 0.11384 | 0.054592 | 0.057554 | 0.32543 | 0.046551 | 0.22598 | 0.049055 | 0.29875 | 0.011259 | 0.41496 | 0.50987 | 0.024506 | 0.12321 | 0.23894 | 0.10347
| 14 | 0.85 | 0.05 | 0.01 | 0.09 | 0.96 | 0.03 | 0.01 | 0.01 | 1 | 0 | 1 | 1 | 0.017055 | 0.0097544 | 0.95731 | 0.0068212 | 0.0090624 | 0.18938 | 0.76319 | 0.047431 | 0.11972 | 0.099969 | 0.16213 | 0.021975 | 0.59621 | 0.40203 | 0.11384 | 0.054592 | 0.057554 | 0.32543 | 0.046551 | 0.22598 | 0.049055 | 0.29875 | 0.011259 | 0.41496 | 0.50987 | 0.024506 | 0.12321 | 0.23894 | 0.10347
| 15 | 0.85 | 0.05 | 0.01 | 0.09 | 0.96 | 0.03 | 0.01 | 0.01 | 1 | 0 | 1 | 1 | 0.017055 | 0.0097544 | 0.95731 | 0.0068212 | 0.0090624 | 0.18938 | 0.76319 | 0.047431 | 0.11972 | 0.099969 | 0.16213 | 0.021975 | 0.59621 | 0.40203 | 0.11384 | 0.054592 | 0.057554 | 0.32543 | 0.046551 | 0.22598 | 0.049055 | 0.29875 | 0.011259 | 0.41496 | 0.50987 | 0.024506 | 0.12321 | 0.23894 | 0.10347
| 16 | 0.85 | 0.05 | 0.01 | 0.09 | 0.96 | 0.03 | 0.01 | 0.01 | 1 | 0 | 1 | 1 | 0.017055 | 0.0097544 | 0.95731 | 0.0068212 | 0.0090624 | 0.18938 | 0.76319 | 0.047431 | 0.11972 | 0.099969 | 0.16213 | 0.021975 | 0.59621 | 0.40203 | 0.11384 | 0.054592 | 0.057554 | 0.32543 | 0.046551 | 0.22598 | 0.049055 | 0.29875 | 0.011259 | 0.41496 | 0.50987 | 0.024506 | 0.12321 | 0.23894 | 0.10347
| 17 | 0.85 | 0.05 | 0.01 | 0.09 | 0.96 | 0.03 | 0.01 | 0.01 | 1 | 0 | 1 | 1 | 0.017055 | 0.0097544 | 0.95731 | 0.0068212 | 0.0090624 | 0.18938 | 0.76319 | 0.047431 | 0.11972 | 0.099969 | 0.16213 | 0.021975 | 0.59621 | 0.40203 | 0.11384 | 0.054592 | 0.057554 | 0.32543 | 0.046551 | 0.22598 | 0.049055 | 0.29875 | 0.011259 | 0.41496 | 0.50987 | 0.024506 | 0.12321 | 0.23894 | 0.10347
| 18 | 0.85 | 0.05 | 0.01 | 0.09 | 0.96 | 0.03 | 0.01 | 0.01 | 1 | 0 | 1 | 1 | 0.017055 | 0.0097544 | 0.95731 | 0.0068212 | 0.0090624 | 0.18938 | 0.76319 | 0.047431 | 0.11972 | 0.099969 | 0.16213 | 0.021975 | 0.59621 | 0.40203 | 0.11384 | 0.054592 | 0.057554 | 0.32543 | 0.046551 | 0.22598 | 0.049055 | 0.29875 | 0.011259 | 0.41496 | 0.50987 | 0.024506 | 0.12321 | 0.23894 | 0.10347
| 19 | 0.85 | 0.05 | 0.01 | 0.09 | 0.96 | 0.03 | 0.01 | 0.01 | 1 | 0 | 1 | 1 | 0.017055 | 0.0097544 | 0.95731 | 0.0068212 | 0.0090624 | 0.18938 | 0.76319 | 0.047431 | 0.11972 | 0.099969 | 0.16213 | 0.021975 | 0.59621 | 0.40203 | 0.11384 | 0.054592 | 0.057554 | 0.32543 | 0.046551 | 0.22598 | 0.049055 | 0.29875 | 0.011259 | 0.41496 | 0.50987 | 0.024506 | 0.12321 | 0.23894 | 0.10347
| 20 | 0.85 | 0.05 | 0.01 | 0.09 | 0.96 | 0.03 | 0.01 | 0.01 | 1 | 0 | 1 | 1 | 0.017055 | 0.0097544 | 0.95731 | 0.0068212 | 0.0090624 | 0.18938 | 0.76319 | 0.047431 | 0.11972 | 0.099969 | 0.16213 | 0.021975 | 0.59621 | 0.40203 | 0.11384 | 0.054592 | 0.057554 | 0.32543 | 0.046551 | 0.22598 | 0.049055 | 0.29875 | 0.011259 | 0.41496 | 0.50987 | 0.024506 | 0.12321 | 0.23894 | 0.10347
| 21 | 0.85 | 0.05 | 0.01 | 0.09 | 0.96 | 0.03 | 0.01 | 0.01 | 1 | 0 | 1 | 1 | 0.017055 | 0.0097544 | 0.95731 | 0.0068212 | 0.0090624 | 0.18938 | 0.76319 | 0.047431 | 0.11972 | 0.099969 | 0.16213 | 0.021975 | 0.59621 | 0.40203 | 0.11384 | 0.054592 | 0.057554 | 0.32543 | 0.046551 | 0.22598 | 0.049055 | 0.29875 | 0.011259 | 0.41496 | 0.50987 | 0.024506 | 0.12321 | 0.23894 | 0.10347
| 22 | 0.85 | 0.05 | 0.01 | 0.09 | 0.96 | 0.03 | 0.01 | 0.01 | 1 | 0 | 1 | 1 | 0.017055 | 0.0097544 | 0.95731 | 0.0068212 | 0.0090624 | 0.18938 | 0.76319 | 0.047431 | 0.11972 | 0.099969 | 0.16213 | 0.021975 | 0.59621 | 0.40203 | 0.11384 | 0.054592 | 0.057554 | 0.32543 | 0.046551 | 0.22598 | 0.049055 | 0.29875 | 0.011259 | 0.41496 | 0.50987 | 0.024506 | 0.12321 | 0.23894 | 0.10347
| 23 | 0.85 | 0.05 | 0.01 | 0.09 | 0.96 | 0.03 | 0.01 | 0.01 | 1 | 0 | 1 | 1 | 0.017055 | 0.0097544 | 0.95731 | 0.0068212 | 0.0090624 | 0.18938 | 0.76319 | 0.047431 | 0.11972 | 0.099969 | 0.16213 | 0.021975 | 0.59621 | 0.40203 | 0.11384 | 0.054592 | 0.057554 | 0.32543 | 0.046551 | 0.22598 | 0.049055 | 0.29875 | 0.011259 | 0.41496 | 0.50987 | 0.024506 | 0.12321 | 0.23894 | 0.10347
| 24 | 0.85 | 0.05 | 0.01 | 0.09 | 0.96 | 0.03 | 0.01 | 0.01 | 1 | 0 | 1 | 1 | 0.017055 | 0.0097544 | 0.95731 | 0.0068212 | 0.0090624 | 0.18938 | 0.76319 | 0.047431 | 0.11972 | 0.099969 | 0.16213 | 0.021975 | 0.59621 | 0.40203 | 0.11384 | 0.054592 | 0.057554 | 0.32543 | 0.046551 | 0.22598 | 0.049055 | 0.29875 | 0.011259 | 0.41496 | 0.50987 | 0.024506 | 0.12321 | 0.23894 | 0.10347
Y37 | 1 | 0.85 | 0.05 | 0.01 | 0.09 | 0.96 | 0.03 | 0.01 | 0.01 | 1 | 0 | 1 | 1 | 0.017055 | 0.0097544 | 0.95731 | 0.0068212 | 0.0090624 | 0.18938 | 0.76319 | 0.047431 | 0.11972 | 0.099969 | 0.16213 | 0.021975 | 0.59621 | 0.40203 | 0.11384 | 0.054592 | 0.057554 | 0.32543 | 0.046551 | 0.22598 | 0.049055 | 0.29875 | 0.011259 | 0.41496 | 0.50987 | 0.024506 | 0.12321 | 0.23894 | 0.10347
| 2 | 0.85 | 0.05 | 0.01 | 0.09 | 0.96 | 0.03 | 0.01 | 0.01 | 1 | 0 | 1 | 1 | 0.017055 | 0.0097544 | 0.95731 | 0.0068212 | 0.0090624 | 0.18938 | 0.76319 | 0.047431 | 0.11972 | 0.099969 | 0.16213 | 0.021975 | 0.59621 | 0.40203 | 0.11384 | 0.054592 | 0.057554 | 0.32543 | 0.046551 | 0.22598 | 0.049055 | 0.29875 | 0.011259 | 0.41496 | 0.50987 | 0.024506 | 0.12321 | 0.23894 | 0.10347
| 3 | 0.85 | 0.05 | 0.01 | 0.09 | 0.96 | 0.03 | 0.01 | 0.01 | 1 | 0 | 1 | 1 | 0.017055 | 0.0097544 | 0.95731 | 0.0068212 | 0.0090624 | 0.18938 | 0.76319 | 0.047431 | 0.11972 | 0.099969 | 0.16213 | 0.021975 | 0.59621 | 0.40203 | 0.11384 | 0.054592 | 0.057554 | 0.32543 | 0.046551 | 0.22598 | 0.049055 | 0.29875 | 0.011259 | 0.41496 | 0.50987 | 0.024506 | 0.12321 | 0.23894 | 0.10347
| 4 | 0.85 | 0.05 | 0.01 | 0.09 | 0.96 | 0.03 | 0.01 | 0.01 | 1 | 0 | 1 | 1 | 0.017055 | 0.0097544 | 0.95731 | 0.0068212 | 0.0090624 | 0.18938 | 0.76319 | 0.047431 | 0.11972 | 0.099969 | 0.16213 | 0.021975 | 0.59621 | 0.40203 | 0.11384 | 0.054592 | 0.057554 | 0.32543 | 0.046551 | 0.22598 | 0.049055 | 0.29875 | 0.011259 | 0.41496 | 0.50987 | 0.024506 | 0.12321 | 0.23894 | 0.10347
| 5 | 0.85 | 0.05 | 0.01 | 0.09 | 0.96 | 0.03 | 0.01 | 0.01 | 1 | 0 | 1 | 1 | 0.017055 | 0.0097544 | 0.95731 | 0.0068212 | 0.0090624 | 0.18938 | 0.76319 | 0.047431 | 0.11972 | 0.099969 | 0.16213 | 0.021975 | 0.59621 | 0.40203 | 0.11384 | 0.054592 | 0.057554 | 0.32543 | 0.046551 | 0.22598 | 0.049055 | 0.29875 | 0.011259 | 0.41496 | 0.50987 | 0.024506 | 0.12321 | 0.23894 | 0.10347
| 6 | 0.85 | 0.05 | 0.01 | 0.09 | 0.96 | 0.03 | 0.01 | 0.01 | 1 | 0 | 1 | 1 | 0.017055 | 0.0097544 | 0.95731 | 0.0068212 | 0.0090624 | 0.18938 | 0.76319 | 0.047431 | 0.11972 | 0.099969 | 0.16213 | 0.021975 | 0.59621 | 0.40203 | 0.11384 | 0.054592 | 0.057554 | 0.32543 | 0.046551 | 0.22598 | 0.049055 | 0.29875 | 0.011259 | 0.41496 | 0.50987 | 0.024506 | 0.12321 | 0.23894 | 0.10347
| 7 | 0.85 | 0.05 | 0.01 | 0.09 | 0.96 | 0.03 | 0.01 | 0.01 | 1 | 0 | 1 | 1 | 0.017055 | 0.0097544 | 0.95731 | 0.0068212 | 0.0090624 | 0.18938 | 0.76319 | 0.047431 | 0.11972 | 0.099969 | 0.16213 | 0.021975 | 0.59621 | 0.40203 | 0.11384 | 0.054592 | 0.057554 | 0.32543 | 0.046551 | 0.22598 | 0.049055 | 0.29875 | 0.011259 | 0.41496 | 0.50987 | 0.024506 | 0.12321 | 0.23894 | 0.10347
| 8 | 0.85 | 0.05 | 0.01 | 0.09 | 0.96 | 0.03 | 0.01 | 0.01 | 1 | 0 | 1 | 1 | 0.017055 | 0.0097544 | 0.95731 | 0.0068212 | 0.0090624 | 0.18938 | 0.76319 | 0.047431 | 0.11972 | 0.099969 | 0.16213 | 0.021975 | 0.59621 | 0.40203 | 0.11384 | 0.054592 | 0.057554 | 0.32543 | 0.046551 | 0.22598 | 0.049055 | 0.29875 | 0.011259 | 0.41496 | 0.50987 | 0.024506 | 0.12321 | 0.23894 | 0.10347
| 9 | 0.85 | 0.05 | 0.01 | 0.09 | 0.96 | 0.03 | 0.01 | 0.01 | 1 | 0 | 1 | 1 | 0.017055 | 0.0097544 | 0.95731 | 0.0068212 | 0.0090624 | 0.18938 | 0.76319 | 0.047431 | 0.11972 | 0.099969 | 0.16213 | 0.021975 | 0.59621 | 0.40203 | 0.11384 | 0.054592 | 0.057554 | 0.32543 | 0.046551 | 0.22598 | 0.049055 | 0.29875 | 0.011259 | 0.41496 | 0.50987 | 0.024506 | 0.12321 | 0.23894 | 0.10347
| 10 | 0.85 | 0.05 | 0.01 | 0.09 | 0.96 | 0.03 | 0.01 | 0.01 | 1 | 0 | 1 | 1 | 0.017055 | 0.0097544 | 0.95731 | 0.0068212 | 0.0090624 | 0.18938 | 0.76319 | 0.047431 | 0.11972 | 0.099969 | 0.16213 | 0.021975 | 0.59621 | 0.40203 | 0.11384 | 0.054592 | 0.057554 | 0.32543 | 0.046551 | 0.22598 | 0.049055 | 0.29875 | 0.011259 | 0.41496 | 0.50987 | 0.024506 | 0.12321 | 0.23894 | 0.10347
| 11 | 0.85 | 0.05 | 0.01 | 0.09 | 0.96 | 0.03 | 0.01 | 0.01 | 1 | 0 | 1 | 1 | 0.017055 | 0.0097544 | 0.95731 | 0.0068212 | 0.0090624 | 0.18938 | 0.76319 | 0.047431 | 0.11972 | 0.099969 | 0.16213 | 0.021975 | 0.59621 | 0.40203 | 0.11384 | 0.054592 | 0.057554 | 0.32543 | 0.046551 | 0.22598 | 0.049055 | 0.29875 | 0.011259 | 0.41496 | 0.50987 | 0.024506 | 0.12321 | 0.23894 | 0.10347
| 12 | 0.85 | 0.05 | 0.01 | 0.09 | 0.96 | 0.03 | 0.01 | 0.01 | 1 | 0 | 1 | 1 | 0.017055 | 0.0097544 | 0.95731 | 0.0068212 | 0.0090624 | 0.18938 | 0.76319 | 0.047431 | 0.11972 | 0.099969 | 0.16213 | 0.021975 | 0.59621 | 0.40203 | 0.11384 | 0.054592 | 0.057554 | 0.32543 | 0.046551 | 0.22598 | 0.049055 | 0.29875 | 0.011259 | 0.41496 | 0.50987 | 0.024506 | 0.12321 | 0.23894 | 0.10347
| 13 | 0.85 | 0.05 | 0.01 | 0.09 | 0.96 | 0.03 | 0.01 | 0.01 | 1 | 0 | 1 | 1 | 0.017055 | 0.0097544 | 0.95731 | 0.0068212 | 0.0090624 | 0.18938 | 0.76319 | 0.047431 | 0.11972 | 0.099969 | 0.16213 | 0.021975 | 0.59621 | 0.40203 | 0.11384 | 0.054592 | 0.057554 | 0.32543 | 0.046551 | 0.22598 | 0.049055 | 0.29875 | 0.011259 | 0.41496 | 0.50987 | 0.024506 | 0.12321 | 0.23894 | 0.10347
| 14 | 0.85 | 0.05 | 0.01 | 0.09 | 0.96 | 0.03 | 0.01 | 0.01 | 1 | 0 | 1 | 1 | 0.017055 | 0.0097544 | 0.95731 | 0.0068212 | 0.0090624 | 0.18938 | 0.76319 | 0.047431 | 0.11972 | 0.099969 | 0.16213 | 0.021975 | 0.59621 | 0.40203 | 0.11384 | 0.054592 | 0.057554 | 0.32543 | 0.046551 | 0.22598 | 0.049055 | 0.29875 | 0.011259 | 0.41496 | 0.50987 | 0.024506 | 0.12321 | 0.23894 | 0.10347
| 15 | 0.85 | 0.05 | 0.01 | 0.09 | 0.96 | 0.03 | 0.01 | 0.01 | 1 | 0 | 1 | 1 | 0.017055 | 0.0097544 | 0.95731 | 0.0068212 | 0.0090624 | 0.18938 | 0.76319 | 0.047431 | 0.11972 | 0.099969 | 0.16213 | 0.021975 | 0.59621 | 0.40203 | 0.11384 | 0.054592 | 0.057554 | 0.32543 | 0.046551 | 0.22598 | 0.049055 | 0.29875 | 0.011259 | 0.41496 | 0.50987 | 0.024506 | 0.12321 | 0.23894 | 0.10347
| 16 | 0.85 | 0.05 | 0.01 | 0.09 | 0.96 | 0.03 | 0.01 | 0.01 | 1 | 0 | 1 | 1 | 0.017055 | 0.0097544 | 0.95731 | 0.0068212 | 0.0090624 | 0.18938 | 0.76319 | 0.047431 | 0.11972 | 0.099969 | 0.16213 | 0.021975 | 0.59621 | 0.40203 | 0.11384 | 0.054592 | 0.057554 | 0.32543 | 0.046551 | 0.22598 | 0.049055 | 0.29875 | 0.011259 | 0.41496 | 0.50987 | 0.024506 | 0.12321 | 0.23894 | 0.10347
| 17 | 0.85 | 0.05 | 0.01 | 0.09 | 0.96 | 0.03 | 0.01 | 0.01 | 1 | 0 | 1 | 1 | 0.017055 | 0.0097544 | 0.95731 | 0.0068212 | 0.0090624 | 0.18938 | 0.76319 | 0.047431 | 0.11972 | 0.099969 | 0.16213 | 0.021975 | 0.59621 | 0.40203 | 0.11384 | 0.054592 | 0.057554 | 0.32543 | 0.046551 | 0.22598 | 0.049055 | 0.29875 | 0.011259 | 0.41496 | 0.50987 | 0.024506 | 0.12321 | 0.23894 | 0.10347
| 18 | 0.85 | 0.05 | 0.01 | 0.09 | 0.96 | 0.03 | 0.01 | 0.01 | 1 | 0 | 1 | 1 | 0.017055 | 0.0097544 | 0.95731 | 0.0068212 | 0.0090624 | 0.18938 | 0.76319 | 0.047431 | 0.11972 | 0.099969 | 0.16213 | 0.021975 | 0.59621 | 0.40203 | 0.11384 | 0.054592 | 0.057554 | 0.32543 | 0.046551 | 0.22598 | 0.049055 | 0.29875 | 0.011259 | 0.41496 | 0.50987 | 0.024506 | 0.12321 | 0.23894 | 0.10347
| 19 | 0.85 | 0.05 | 0.01 | 0.09 | 0.96 | 0.03 | 0.01 | 0.01 | 1 | 0 | 1 | 1 | 0.017055 | 0.0097544 | 0.95731 | 0.0068212 | 0.0090624 | 0.18938 | 0.76319 | 0.047431 | 0.11972 | 0.099969 | 0.16213 | 0.021975 | 0.59621 | 0.40203 | 0.11384 | 0.054592 | 0.057554 | 0.32543 | 0.046551 | 0.22598 | 0.049055 | 0.29875 | 0.011259 | 0.41496 | 0.50987 | 0.024506 | 0.12321 | 0.23894 | 0.10347
| 20 | 0.85 | 0.05 | 0.01 | 0.09 | 0.96 | 0.03 | 0.01 | 0.01 | 1 | 0 | 1 | 1 | 0.017055 | 0.0097544 | 0.95731 | 0.0068212 | 0.0090624 | 0.18938 | 0.76319 | 0.047431 | 0.11972 | 0.099969 | 0.16213 | 0.021975 | 0.59621 | 0.40203 | 0.11384 | 0.054592 | 0.057554 | 0.32543 | 0.046551 | 0.22598 | 0.049055 | 0.29875 | 0.011259 | 0.41496 | 0.50987 | 0.024506 | 0.12321 | 0.23894 | 0.10347
| 21 | 0.85 | 0.05 | 0.01 | 0.09 | 0.96 | 0.03 | 0.01 | 0.01 | 1 | 0 | 1 | 1 | 0.017055 | 0.0097544 | 0.95731 | 0.0068212 | 0.0090624 | 0.18938 | 0.76319 | 0.047431 | 0.11972 | 0.099969 | 0.16213 | 0.021975 | 0.59621 | 0.40203 | 0.11384 | 0.054592 | 0.057554 | 0.32543 | 0.046551 | 0.22598 | 0.049055 | 0.29875 | 0.011259 | 0.41496 | 0.50987 | 0.024506 | 0.12321 | 0.23894 | 0.10347
| 22 | 0.85 | 0.05 | 0.01 | 0.09 | 0.96 | 0.03 | 0.01 | 0.01 | 1 | 0 | 1 | 1 | 0.017055 | 0.0097544 | 0.95731 | 0.0068212 | 0.0090624 | 0.18938 | 0.76319 | 0.047431 | 0.11972 | 0.099969 | 0.16213 | 0.021975 | 0.59621 | 0.40203 | 0.11384 | 0.054592 | 0.057554 | 0.32543 | 0.046551 | 0.22598 | 0.049055 | 0.29875 | 0.011259 | 0.41496 | 0.50987 | 0.024506 | 0.12321 | 0.23894 | 0.10347
| 23 | 0.85 | 0.05 | 0.01 | 0.09 | 0.96 | 0.03 | 0.01 | 0.01 | 1 | 0 | 1 | 1 | 0.017055 | 0.0097544 | 0.95731 | 0.0068212 | 0.0090624 | 0.18938 | 0.76319 | 0.047431 | 0.11972 | 0.099969 | 0.16213 | 0.021975 | 0.59621 | 0.40203 | 0.11384 | 0.054592 | 0.057554 | 0.32543 | 0.046551 | 0.22598 | 0.049055 | 0.29875 | 0.011259 | 0.41496 | 0.50987 | 0.024506 | 0.12321 | 0.23894 | 0.10347
| 24 | 0.85 | 0.05 | 0.01 | 0.09 | 0.96 | 0.03 | 0.01 | 0.01 | 1 | 0 | 1 | 1 | 0.017055 | 0.0097544 | 0.95731 | 0.0068212 | 0.0090624 | 0.18938 | 0.76319 | 0.047431 | 0.11972 | 0.099969 | 0.16213 | 0.021975 | 0.59621 | 0.40203 | 0.11384 | 0.054592 | 0.057554 | 0.32543 | 0.046551 | 0.22598 | 0.049055 | 0.29875 | 0.011259 | 0.41496 | 0.50987 | 0.024506 | 0.12321 | 0.23894 | 0.10347
Y38 | 1 | 0.85 | 0.05 | 0.01 | 0.09 | 0.96 | 0.03 | 0.01 | 0.01 | 1 | 0 | 1 | 1 | 0.017055 | 0.0097544 | 0.95731 | 0.0068212 | 0.0090624 | 0.18938 | 0.76319 | 0.047431 | 0.11972 | 0.099969 | 0.16213 | 0.021975 | 0.59621 | 0.40203 | 0.11384 | 0.054592 | 0.057554 | 0.32543 | 0.046551 | 0.22598 | 0.049055 | 0.29875 | 0.011259 | 0.41496 | 0.50987 | 0.024506 | 0.12321 | 0.23894 | 0.10347
| 2 | 0.85 | 0.05 | 0.01 | 0.09 | 0.96 | 0.03 | 0.01 | 0.01 | 1 | 0 | 1 | 1 | 0.017055 | 0.0097544 | 0.95731 | 0.0068212 | 0.0090624 | 0.18938 | 0.76319 | 0.047431 | 0.11972 | 0.099969 | 0.16213 | 0.021975 | 0.59621 | 0.40203 | 0.11384 | 0.054592 | 0.057554 | 0.32543 | 0.046551 | 0.22598 | 0.049055 | 0.29875 | 0.011259 | 0.41496 | 0.50987 | 0.024506 | 0.12321 | 0.23894 | 0.10347
| 3 | 0.85 | 0.05 | 0.01 | 0.09 | 0.96 | 0.03 | 0.01 | 0.01 | 1 | 0 | 1 | 1 | 0.017055 | 0.0097544 | 0.95731 | 0.0068212 | 0.0090624 | 0.18938 | 0.76319 | 0.047431 | 0.11972 | 0.099969 | 0.16213 | 0.021975 | 0.59621 | 0.40203 | 0.11384 | 0.054592 | 0.057554 | 0.32543 | 0.046551 | 0.22598 | 0.049055 | 0.29875 | 0.011259 | 0.41496 | 0.50987 | 0.024506 | 0.12321 | 0.23894 | 0.10347
| 4 | 0.85 | 0.05 | 0.01 | 0.09 | 0.96 | 0.03 | 0.01 | 0.01 | 1 | 0 | 1 | 1 | 0.017055 | 0.0097544 | 0.95731 | 0.0068212 | 0.0090624 | 0.18938 | 0.76319 | 0.047431 | 0.11972 | 0.099969 | 0.16213 | 0.021975 | 0.59621 | 0.40203 | 0.11384 | 0.054592 | 0.057554 | 0.32543 | 0.046551 | 0.22598 | 0.049055 | 0.29875 | 0.011259 | 0.41496 | 0.50987 | 0.024506 | 0.12321 | 0.23894 | 0.10347
| 5 | 0.85 | 0.05 | 0.01 | 0.09 | 0.96 | 0.03 | 0.01 | 0.01 | 1 | 0 | 1 | 1 | 0.017055 | 0.0097544 | 0.95731 | 0.0068212 | 0.0090624 | 0.18938 | 0.76319 | 0.047431 | 0.11972 | 0.099969 | 0.16213 | 0.021975 | 0.59621 | 0.40203 | 0.11384 | 0.054592 | 0.057554 | 0.32543 | 0.046551 | 0.22598 | 0.049055 | 0.29875 | 0.011259 | 0.41496 | 0.50987 | 0.024506 | 0.12321 | 0.23894 | 0.10347
| 6 | 0.85 | 0.05 | 0.01 | 0.09 | 0.96 | 0.03 | 0.01 | 0.01 | 1 | 0 | 1 | 1 | 0.017055 | 0.0097544 | 0.95731 | 0.0068212 | 0.0090624 | 0.18938 | 0.76319 | 0.047431 | 0.11972 | 0.099969 | 0.16213 | 0.021975 | 0.59621 | 0.40203 | 0.11384 | 0.054592 | 0.057554 | 0.32543 | 0.046551 | 0.22598 | 0.049055 | 0.29875 | 0.011259 | 0.41496 | 0.50987 | 0.024506 | 0.12321 | 0.23894 | 0.10347
| 7 | 0.85 | 0.05 | 0.01 | 0.09 | 0.96 | 0.03 | 0.01 | 0.01 | 1 | 0 | 1 | 1 | 0.017055 | 0.0097544 | 0.95731 | 0.0068212 | 0.0090624 | 0.18938 | 0.76319 | 0.047431 | 0.11972 | 0.099969 | 0.16213 | 0.021975 | 0.59621 | 0.40203 | 0.11384 | 0.054592 | 0.057554 | 0.32543 | 0.046551 | 0.22598 | 0.049055 | 0.29875 | 0.011259 | 0.41496 | 0.50987 | 0.024506 | 0.12321 | 0.23894 | 0.10347
| 8 | 0.85 | 0.05 | 0.01 | 0.09 | 0.96 | 0.03 | 0.01 | 0.01 | 1 | 0 | 1 | 1 | 0.017055 | 0.0097544 | 0.95731 | 0.0068212 | 0.0090624 | 0.18938 | 0.76319 | 0.047431 | 0.11972 | 0.099969 | 0.16213 | 0.021975 | 0.59621 | 0.40203 | 0.11384 | 0.054592 | 0.057554 | 0.32543 | 0.046551 | 0.22598 | 0.049055 | 0.29875 | 0.011259 | 0.41496 | 0.50987 | 0.024506 | 0.12321 | 0.23894 | 0.10347
| 9 | 0.85 | 0.05 | 0.01 | 0.09 | 0.96 | 0.03 | 0.01 | 0.01 | 1 | 0 | 1 | 1 | 0.017055 | 0.0097544 | 0.95731 | 0.0068212 | 0.0090624 | 0.18938 | 0.76319 | 0.047431 | 0.11972 | 0.099969 | 0.16213 | 0.021975 | 0.59621 | 0.40203 | 0.11384 | 0.054592 | 0.057554 | 0.32543 | 0.046551 | 0.22598 | 0.049055 | 0.29875 | 0.011259 | 0.41496 | 0.50987 | 0.024506 | 0.12321 | 0.23894 | 0.10347
| 10 | 0.85 | 0.05 | 0.01 | 0.09 | 0.96 | 0.03 | 0.01 | 0.01 | 1 | 0 | 1 | 1 | 0.017055 | 0.0097544 | 0.95731 | 0.0068212 | 0.0090624 | 0.18938 | 0.76319 | 0.047431 | 0.11972 | 0.099969 | 0.16213 | 0.021975 | 0.59621 | 0.40203 | 0.11384 | 0.054592 | 0.057554 | 0.32543 | 0.046551 | 0.22598 | 0.049055 | 0.29875 | 0.011259 | 0.41496 | 0.50987 | 0.024506 | 0.12321 | 0.23894 | 0.10347
| 11 | 0.85 | 0.05 | 0.01 | 0.09 | 0.96 | 0.03 | 0.01 | 0.01 | 1 | 0 | 1 | 1 | 0.017055 | 0.0097544 | 0.95731 | 0.0068212 | 0.0090624 | 0.18938 | 0.76319 | 0.047431 | 0.11972 | 0.099969 | 0.16213 | 0.021975 | 0.59621 | 0.40203 | 0.11384 | 0.054592 | 0.057554 | 0.32543 | 0.046551 | 0.22598 | 0.049055 | 0.29875 | 0.011259 | 0.41496 | 0.50987 | 0.024506 | 0.12321 | 0.23894 | 0.10347
| 12 | 0.85 | 0.05 | 0.01 | 0.09 | 0.96 | 0.03 | 0.01 | 0.01 | 1 | 0 | 1 | 1 | 0.017055 | 0.0097544 | 0.95731 | 0.0068212 | 0.0090624 | 0.18938 | 0.76319 | 0.047431 | 0.11972 | 0.099969 | 0.16213 | 0.021975 | 0.59621 | 0.40203 | 0.11384 | 0.054592 | 0.057554 | 0.32543 | 0.046551 | 0.22598 | 0.049055 | 0.29875 | 0.011259 | 0.41496 | 0.50987 | 0.024506 | 0.12321 | 0.23894 | 0.10347
| 13 | 0.85 | 0.05 | 0.01 | 0.09 | 0.96 | 0.03 | 0.01 | 0.01 | 1 | 0 | 1 | 1 | 0.017055 | 0.0097544 | 0.95731 | 0.0068212 | 0.0090624 | 0.18938 | 0.76319 | 0.047431 | 0.11972 | 0.099969 | 0.16213 | 0.021975 | 0.59621 | 0.40203 | 0.11384 | 0.054592 | 0.057554 | 0.32543 | 0.046551 | 0.22598 | 0.049055 | 0.29875 | 0.011259 | 0.41496 | 0.50987 | 0.024506 | 0.12321 | 0.23894 | 0.10347
| 14 | 0.85 | 0.05 | 0.01 | 0.09 | 0.96 | 0.03 | 0.01 | 0.01 | 1 | 0 | 1 | 1 | 0.017055 | 0.0097544 | 0.95731 | 0.0068212 | 0.0090624 | 0.18938 | 0.76319 | 0.047431 | 0.11972 | 0.099969 | 0.16213 | 0.021975 | 0.59621 | 0.40203 | 0.11384 | 0.054592 | 0.057554 | 0.32543 | 0.046551 | 0.22598 | 0.049055 | 0.29875 | 0.011259 | 0.41496 | 0.50987 | 0.024506 | 0.12321 | 0.23894 | 0.10347
| 15 | 0.85 | 0.05 | 0.01 | 0.09 | 0.96 | 0.03 | 0.01 | 0.01 | 1 | 0 | 1 | 1 | 0.017055 | 0.0097544 | 0.95731 | 0.0068212 | 0.0090624 | 0.18938 | 0.76319 | 0.047431 | 0.11972 | 0.099969 | 0.16213 | 0.021975 | 0.59621 | 0.40203 | 0.11384 | 0.054592 | 0.057554 | 0.32543 | 0.046551 | 0.22598 | 0.049055 | 0.29875 | 0.011259 | 0.41496 | 0.50987 | 0.024506 | 0.12321 | 0.23894 | 0.10347
| 16 | 0.85 | 0.05 | 0.01 | 0.09 | 0.96 | 0.03 | 0.01 | 0.01 | 1 | 0 | 1 | 1 | 0.017055 | 0.0097544 | 0.95731 | 0.0068212 | 0.0090624 | 0.18938 | 0.76319 | 0.047431 | 0.11972 | 0.099969 | 0.16213 | 0.021975 | 0.59621 | 0.40203 | 0.11384 | 0.054592 | 0.057554 | 0.32543 | 0.046551 | 0.22598 | 0.049055 | 0.29875 | 0.011259 | 0.41496 | 0.50987 | 0.024506 | 0.12321 | 0.23894 | 0.10347
| 17 | 0.85 | 0.05 | 0.01 | 0.09 | 0.96 | 0.03 | 0.01 | 0.01 | 1 | 0 | 1 | 1 | 0.017055 | 0.0097544 | 0.95731 | 0.0068212 | 0.0090624 | 0.18938 | 0.76319 | 0.047431 | 0.11972 | 0.099969 | 0.16213 | 0.021975 | 0.59621 | 0.40203 | 0.11384 | 0.054592 | 0.057554 | 0.32543 | 0.046551 | 0.22598 | 0.049055 | 0.29875 | 0.011259 | 0.41496 | 0.50987 | 0.024506 | 0.12321 | 0.23894 | 0.10347
| 18 | 0.85 | 0.05 | 0.01 | 0.09 | 0.96 | 0.03 | 0.01 | 0.01 | 1 | 0 | 1 | 1 | 0.017055 | 0.0097544 | 0.95731 | 0.0068212 | 0.0090624 | 0.18938 | 0.76319 | 0.047431 | 0.11972 | 0.099969 | 0.16213 | 0.021975 | 0.59621 | 0.40203 | 0.11384 | 0.054592 | 0.057554 | 0.32543 | 0.046551 | 0.22598 | 0.049055 | 0.29875 | 0.011259 | 0.41496 | 0.50987 | 0.024506 | 0.12321 | 0.23894 | 0.10347
| 19 | 0.85 | 0.05 | 0.01 | 0.09 | 0.96 | 0.03 | 0.01 | 0.01 | 1 | 0 | 1 | 1 | 0.017055 | 0.0097544 | 0.95731 | 0.0068212 | 0.0090624 | 0.18938 | 0.76319 | 0.047431 | 0.11972 | 0.099969 | 0.16213 | 0.021975 | 0.59621 | 0.40203 | 0.11384 | 0.054592 | 0.057554 | 0.32543 | 0.046551 | 0.22598 | 0.049055 | 0.29875 | 0.011259 | 0.41496 | 0.50987 | 0.024506 | 0.12321 | 0.23894 | 0.10347
| 20 | 0.85 | 0.05 | 0.01 | 0.09 | 0.96 | 0.03 | 0.01 | 0.01 | 1 | 0 | 1 | 1 | 0.017055 | 0.0097544 | 0.95731 | 0.0068212 | 0.0090624 | 0.18938 | 0.76319 | 0.047431 | 0.11972 | 0.099969 | 0.16213 | 0.021975 | 0.59621 | 0.40203 | 0.11384 | 0.054592 | 0.057554 | 0.32543 | 0.046551 | 0.22598 | 0.049055 | 0.29875 | 0.011259 | 0.41496 | 0.50987 | 0.024506 | 0.12321 | 0.23894 | 0.10347
| 21 | 0.85 | 0.05 | 0.01 | 0.09 | 0.96 | 0.03 | 0.01 | 0.01 | 1 | 0 | 1 | 1 | 0.017055 | 0.0097544 | 0.95731 | 0.0068212 | 0.0090624 | 0.18938 | 0.76319 | 0.047431 | 0.11972 | 0.099969 | 0.16213 | 0.021975 | 0.59621 | 0.40203 | 0.11384 | 0.054592 | 0.057554 | 0.32543 | 0.046551 | 0.22598 | 0.049055 | 0.29875 | 0.011259 | 0.41496 | 0.50987 | 0.024506 | 0.12321 | 0.23894 | 0.10347
| 22 | 0.85 | 0.05 | 0.01 | 0.09 | 0.96 | 0.03 | 0.01 | 0.01 | 1 | 0 | 1 | 1 | 0.017055 | 0.0097544 | 0.95731 | 0.0068212 | 0.0090624 | 0.18938 | 0.76319 | 0.047431 | 0.11972 | 0.099969 | 0.16213 | 0.021975 | 0.59621 | 0.40203 | 0.11384 | 0.054592 | 0.057554 | 0.32543 | 0.046551 | 0.22598 | 0.049055 | 0.29875 | 0.011259 | 0.41496 | 0.50987 | 0.024506 | 0.12321 | 0.23894 | 0.10347
| 23 | 0.85 | 0.05 | 0.01 | 0.09 | 0.96 | 0.03 | 0.01 | 0.01 | 1 | 0 | 1 | 1 | 0.017055 | 0.0097544 | 0.95731 | 0.0068212 | 0.0090624 | 0.18938 | 0.76319 | 0.047431 | 0.11972 | 0.099969 | 0.16213 | 0.021975 | 0.59621 | 0.40203 | 0.11384 | 0.054592 | 0.057554 | 0.32543 | 0.046551 | 0.22598 | 0.049055 | 0.29875 | 0.011259 | 0.41496 | 0.50987 | 0.024506 | 0.12321 | 0.23894 | 0.10347
| 24 | 0.85 | 0.05 | 0.01 | 0.09 | 0.96 | 0.03 | 0.01 | 0.01 | 1 | 0 | 1 | 1 | 0.017055 | 0.0097544 | 0.95731 | 0.0068212 | 0.0090624 | 0.18938 | 0.76319 | 0.047431 | 0.11972 | 0.099969 | 0.16213 | 0.021975 | 0.59621 | 0.40203 | 0.11384 | 0.054592 | 0.057554 | 0.32543 | 0.046551 | 0.22598 | 0.049055 | 0.29875 | 0.011259 | 0.41496 | 0.50987 | 0.024506 | 0.12321 | 0.23894 | 0.10347
Y39 | 1 | 0.85 | 0.05 | 0.01 | 0.09 | 0.96 | 0.03 | 0.01 | 0.01 | 1 | 0 | 1 | 1 | 0.017055 | 0.0097544 | 0.95731 | 0.0068212 | 0.0090624 | 0.18938 | 0.76319 | 0.047431 | 0.11972 | 0.099969 | 0.16213 | 0.021975 | 0.59621 | 0.40203 | 0.11384 | 0.054592 | 0.057554 | 0.32543 | 0.046551 | 0.22598 | 0.049055 | 0.29875 | 0.011259 | 0.41496 | 0.50987 | 0.024506 | 0.12321 | 0.23894 | 0.10347
| 2 | 0.85 | 0.05 | 0.01 | 0.09 | 0.96 | 0.03 | 0.01 | 0.01 | 1 | 0 | 1 | 1 | 0.017055 | 0.0097544 | 0.95731 | 0.0068212 | 0.0090624 | 0.18938 | 0.76319 | 0.047431 | 0.11972 | 0.099969 | 0.16213 | 0.021975 | 0.59621 | 0.40203 | 0.11384 | 0.054592 | 0.057554 | 0.32543 | 0.046551 | 0.22598 | 0.049055 | 0.29875 | 0.011259 | 0.41496 | 0.50987 | 0.024506 | 0.12321 | 0.23894 | 0.10347
| 3 | 0.85 | 0.05 | 0.01 | 0.09 | 0.96 | 0.03 | 0.01 | 0.01 | 1 | 0 | 1 | 1 | 0.017055 | 0.0097544 | 0.95731 | 0.0068212 | 0.0090624 | 0.18938 | 0.76319 | 0.047431 | 0.11972 | 0.099969 | 0.16213 | 0.021975 | 0.59621 | 0.40203 | 0.11384 | 0.054592 | 0.057554 | 0.32543 | 0.046551 | 0.22598 | 0.049055 | 0.29875 | 0.011259 | 0.41496 | 0.50987 | 0.024506 | 0.12321 | 0.23894 | 0.10347
| 4 | 0.85 | 0.05 | 0.01 | 0.09 | 0.96 | 0.03 | 0.01 | 0.01 | 1 | 0 | 1 | 1 | 0.017055 | 0.0097544 | 0.95731 | 0.0068212 | 0.0090624 | 0.18938 | 0.76319 | 0.047431 | 0.11972 | 0.099969 | 0.16213 | 0.021975 | 0.59621 | 0.40203 | 0.11384 | 0.054592 | 0.057554 | 0.32543 | 0.046551 | 0.22598 | 0.049055 | 0.29875 | 0.011259 | 0.41496 | 0.50987 | 0.024506 | 0.12321 | 0.23894 | 0.10347
| 5 | 0.85 | 0.05 | 0.01 | 0.09 | 0.96 | 0.03 | 0.01 | 0.01 | 1 | 0 | 1 | 1 | 0.017055 | 0.0097544 | 0.95731 | 0.0068212 | 0.0090624 | 0.18938 | 0.76319 | 0.047431 | 0.11972 | 0.099969 | 0.16213 | 0.021975 | 0.59621 | 0.40203 | 0.11384 | 0.054592 | 0.057554 | 0.32543 | 0.046551 | 0.22598 | 0.049055 | 0.29875 | 0.011259 | 0.41496 | 0.50987 | 0.024506 | 0.12321 | 0.23894 | 0.10347
| 6 | 0.85 | 0.05 | 0.01 | 0.09 | 0.96 | 0.03 | 0.01 | 0.01 | 1 | 0 | 1 | 1 | 0.017055 | 0.0097544 | 0.95731 | 0.0068212 | 0.0090624 | 0.18938 | 0.76319 | 0.047431 | 0.11972 | 0.099969 | 0.16213 | 0.021975 | 0.59621 | 0.40203 | 0.11384 | 0.054592 | 0.057554 | 0.32543 | 0.046551 | 0.22598 | 0.049055 | 0.29875 | 0.011259 | 0.41496 | 0.50987 | 0.024506 | 0.12321 | 0.23894 | 0.10347
| 7 | 0.85 | 0.05 | 0.01 | 0.09 | 0.96 | 0.03 | 0.01 | 0.01 | 1 | 0 | 1 | 1 | 0.017055 | 0.0097544 | 0.95731 | 0.0068212 | 0.0090624 | 0.18938 | 0.76319 | 0.047431 | 0.11972 | 0.099969 | 0.16213 | 0.021975 | 0.59621 | 0.40203 | 0.11384 | 0.054592 | 0.057554 | 0.32543 | 0.046551 | 0.22598 | 0.049055 | 0.29875 | 0.011259 | 0.41496 | 0.50987 | 0.024506 | 0.12321 | 0.23894 | 0.10347
| 8 | 0.85 | 0.05 | 0.01 | 0.09 | 0.96 | 0.03 | 0.01 | 0.01 | 1 | 0 | 1 | 1 | 0.017055 | 0.0097544 | 0.95731 | 0.0068212 | 0.0090624 | 0.18938 | 0.76319 | 0.047431 | 0.11972 | 0.099969 | 0.16213 | 0.021975 | 0.59621 | 0.40203 | 0.11384 | 0.054592 | 0.057554 | 0.32543 | 0.046551 | 0.22598 | 0.049055 | 0.29875 | 0.011259 | 0.41496 | 0.50987 | 0.024506 | 0.12321 | 0.23894 | 0.10347
| 9 | 0.85 | 0.05 | 0.01 | 0.09 | 0.96 | 0.03 | 0.01 | 0.01 | 1 | 0 | 1 | 1 | 0.017055 | 0.0097544 | 0.95731 | 0.0068212 | 0.0090624 | 0.18938 | 0.76319 | 0.047431 | 0.11972 | 0.099969 | 0.16213 | 0.021975 | 0.59621 | 0.40203 | 0.11384 | 0.054592 | 0.057554 | 0.32543 | 0.046551 | 0.22598 | 0.049055 | 0.29875 | 0.011259 | 0.41496 | 0.50987 | 0.024506 | 0.12321 | 0.23894 | 0.10347
| 10 | 0.85 | 0.05 | 0.01 | 0.09 | 0.96 | 0.03 | 0.01 | 0.01 | 1 | 0 | 1 | 1 | 0.017055 | 0.0097544 | 0.95731 | 0.0068212 | 0.0090624 | 0.18938 | 0.76319 | 0.047431 | 0.11972 | 0.099969 | 0.16213 | 0.021975 | 0.59621 | 0.40203 | 0.11384 | 0.054592 | 0.057554 | 0.32543 | 0.046551 | 0.22598 | 0.049055 | 0.29875 | 0.011259 | 0.41496 | 0.50987 | 0.024506 | 0.12321 | 0.23894 | 0.10347
| 11 | 0.85 | 0.05 | 0.01 | 0.09 | 0.96 | 0.03 | 0.01 | 0.01 | 1 | 0 | 1 | 1 | 0.017055 | 0.0097544 | 0.95731 | 0.0068212 | 0.0090624 | 0.18938 | 0.76319 | 0.047431 | 0.11972 | 0.099969 | 0.16213 | 0.021975 | 0.59621 | 0.40203 | 0.11384 | 0.054592 | 0.057554 | 0.32543 | 0.046551 | 0.22598 | 0.049055 | 0.29875 | 0.011259 | 0.41496 | 0.50987 | 0.024506 | 0.12321 | 0.23894 | 0.10347
| 12 | 0.85 | 0.05 | 0.01 | 0.09 | 0.96 | 0.03 | 0.01 | 0.01 | 1 | 0 | 1 | 1 | 0.017055 | 0.0097544 | 0.95731 | 0.0068212 | 0.0090624 | 0.18938 | 0.76319 | 0.047431 | 0.11972 | 0.099969 | 0.16213 | 0.021975 | 0.59621 | 0.40203 | 0.11384 | 0.054592 | 0.057554 | 0.32543 | 0.046551 | 0.22598 | 0.049055 | 0.29875 | 0.011259 | 0.41496 | 0.50987 | 0.024506 | 0.12321 | 0.23894 | 0.10347
| 13 | 0.85 | 0.05 | 0.01 | 0.09 | 0.96 | 0.03 | 0.01 | 0.01 | 1 | 0 | 1 | 1 | 0.017055 | 0.0097544 | 0.95731 | 0.0068212 | 0.0090624 | 0.18938 | 0.76319 | 0.047431 | 0.11972 | 0.099969 | 0.16213 | 0.021975 | 0.59621 | 0.40203 | 0.11384 | 0.054592 | 0.057554 | 0.32543 | 0.046551 | 0.22598 | 0.049055 | 0.29875 | 0.011259 | 0.41496 | 0.50987 | 0.024506 | 0.12321 | 0.23894 | 0.10347
| 14 | 0.85 | 0.05 | 0.01 | 0.09 | 0.96 | 0.03 | 0.01 | 0.01 | 1 | 0 | 1 | 1 | 0.017055 | 0.0097544 | 0.95731 | 0.0068212 | 0.0090624 | 0.18938 | 0.76319 | 0.047431 | 0.11972 | 0.099969 | 0.16213 | 0.021975 | 0.59621 | 0.40203 | 0.11384 | 0.054592 | 0.057554 | 0.32543 | 0.046551 | 0.22598 | 0.049055 | 0.29875 | 0.011259 | 0.41496 | 0.50987 | 0.024506 | 0.12321 | 0.23894 | 0.10347
| 15 | 0.85 | 0.05 | 0.01 | 0.09 | 0.96 | 0.03 | 0.01 | 0.01 | 1 | 0 | 1 | 1 | 0.017055 | 0.0097544 | 0.95731 | 0.0068212 | 0.0090624 | 0.18938 | 0.76319 | 0.047431 | 0.11972 | 0.099969 | 0.16213 | 0.021975 | 0.59621 | 0.40203 | 0.11384 | 0.054592 | 0.057554 | 0.32543 | 0.046551 | 0.22598 | 0.049055 | 0.29875 | 0.011259 | 0.41496 | 0.50987 | 0.024506 | 0.12321 | 0.23894 | 0.10347
| 16 | 0.85 | 0.05 | 0.01 | 0.09 | 0.96 | 0.03 | 0.01 | 0.01 | 1 | 0 | 1 | 1 | 0.017055 | 0.0097544 | 0.95731 | 0.0068212 | 0.0090624 | 0.18938 | 0.76319 | 0.047431 | 0.11972 | 0.099969 | 0.16213 | 0.021975 | 0.59621 | 0.40203 | 0.11384 | 0.054592 | 0.057554 | 0.32543 | 0.046551 | 0.22598 | 0.049055 | 0.29875 | 0.011259 | 0.41496 | 0.50987 | 0.024506 | 0.12321 | 0.23894 | 0.10347
| 17 | 0.85 | 0.05 | 0.01 | 0.09 | 0.96 | 0.03 | 0.01 | 0.01 | 1 | 0 | 1 | 1 | 0.017055 | 0.0097544 | 0.95731 | 0.0068212 | 0.0090624 | 0.18938 | 0.76319 | 0.047431 | 0.11972 | 0.099969 | 0.16213 | 0.021975 | 0.59621 | 0.40203 | 0.11384 | 0.054592 | 0.057554 | 0.32543 | 0.046551 | 0.22598 | 0.049055 | 0.29875 | 0.011259 | 0.41496 | 0.50987 | 0.024506 | 0.12321 | 0.23894 | 0.10347
| 18 | 0.85 | 0.05 | 0.01 | 0.09 | 0.96 | 0.03 | 0.01 | 0.01 | 1 | 0 | 1 | 1 | 0.017055 | 0.0097544 | 0.95731 | 0.0068212 | 0.0090624 | 0.18938 | 0.76319 | 0.047431 | 0.11972 | 0.099969 | 0.16213 | 0.021975 | 0.59621 | 0.40203 | 0.11384 | 0.054592 | 0.057554 | 0.32543 | 0.046551 | 0.22598 | 0.049055 | 0.29875 | 0.011259 | 0.41496 | 0.50987 | 0.024506 | 0.12321 | 0.23894 | 0.10347
| 19 | 0.85 | 0.05 | 0.01 | 0.09 | 0.96 | 0.03 | 0.01 | 0.01 | 1 | 0 | 1 | 1 | 0.017055 | 0.0097544 | 0.95731 | 0.0068212 | 0.0090624 | 0.18938 | 0.76319 | 0.047431 | 0.11972 | 0.099969 | 0.16213 | 0.021975 | 0.59621 | 0.40203 | 0.11384 | 0.054592 | 0.057554 | 0.32543 | 0.046551 | 0.22598 | 0.049055 | 0.29875 | 0.011259 | 0.41496 | 0.50987 | 0.024506 | 0.12321 | 0.23894 | 0.10347
| 20 | 0.85 | 0.05 | 0.01 | 0.09 | 0.96 | 0.03 | 0.01 | 0.01 | 1 | 0 | 1 | 1 | 0.017055 | 0.0097544 | 0.95731 | 0.0068212 | 0.0090624 | 0.18938 | 0.76319 | 0.047431 | 0.11972 | 0.099969 | 0.16213 | 0.021975 | 0.59621 | 0.40203 | 0.11384 | 0.054592 | 0.057554 | 0.32543 | 0.046551 | 0.22598 | 0.049055 | 0.29875 | 0.011259 | 0.41496 | 0.50987 | 0.024506 | 0.12321 | 0.23894 | 0.10347
| 21 | 0.85 | 0.05 | 0.01 | 0.09 | 0.96 | 0.03 | 0.01 | 0.01 | 1 | 0 | 1 | 1 | 0.017055 | 0.0097544 | 0.95731 | 0.0068212 | 0.0090624 | 0.18938 | 0.76319 | 0.047431 | 0.11972 | 0.099969 | 0.16213 | 0.021975 | 0.59621 | 0.40203 | 0.11384 | 0.054592 | 0.057554 | 0.32543 | 0.046551 | 0.22598 | 0.049055 | 0.29875 | 0.011259 | 0.41496 | 0.50987 | 0.024506 | 0.12321 | 0.23894 | 0.10347
| 22 | 0.85 | 0.05 | 0.01 | 0.09 | 0.96 | 0.03 | 0.01 | 0.01 | 1 | 0 | 1 | 1 | 0.017055 | 0.0097544 | 0.95731 | 0.0068212 | 0.0090624 | 0.18938 | 0.76319 | 0.047431 | 0.11972 | 0.099969 | 0.16213 | 0.021975 | 0.59621 | 0.40203 | 0.11384 | 0.054592 | 0.057554 | 0.32543 | 0.046551 | 0.22598 | 0.049055 | 0.29875 | 0.011259 | 0.41496 | 0.50987 | 0.024506 | 0.12321 | 0.23894 | 0.10347
| 23 | 0.85 | 0.05 | 0.01 | 0.09 | 0.96 | 0.03 | 0.01 | 0.01 | 1 | 0 | 1 | 1 | 0.017055 | 0.0097544 | 0.95731 | 0.0068212 | 0.0090624 | 0.18938 | 0.76319 | 0.047431 | 0.11972 | 0.099969 | 0.16213 | 0.021975 | 0.59621 | 0.40203 | 0.11384 | 0.054592 | 0.057554 | 0.32543 | 0.046551 | 0.22598 | 0.049055 | 0.29875 | 0.011259 | 0.41496 | 0.50987 | 0.024506 | 0.12321 | 0.23894 | 0.10347
| 24 | 0.85 | 0.05 | 0.01 | 0.09 | 0.96 | 0.03 | 0.01 | 0.01 | 1 | 0 | 1 | 1 | 0.017055 | 0.0097544 | 0.95731 | 0.0068212 | 0.0090624 | 0.18938 | 0.76319 | 0.047431 | 0.11972 | 0.099969 | 0.16213 | 0.021975 | 0.59621 | 0.40203 | 0.11384 | 0.054592 | 0.057554 | 0.32543 | 0.046551 | 0.22598 | 0.049055 | 0.29875 | 0.011259 | 0.41496 | 0.50987 | 0.024506 | 0.12321 | 0.23894 | 0.10347
Y40 | 1 | 0.85 | 0.05 | 0.01 | 0.09 | 0.96 | 0.03 | 0.01 | 0.01 | 1 | 0 | 1 | 1 | 0.017055 | 0.0097544 | 0.95731 | 0.0068212 | 0.0090624 | 0.18938 | 0.76319 | 0.047431 | 0.11972 | 0.099969 | 0.16213 | 0.021975 | 0.59621 | 0.40203 | 0.11384 | 0.054592 | 0.057554 | 0.32543 | 0.046551 | 0.22598 | 0.049055 | 0.29875 | 0.011259 | 0.41496 | 0.50987 | 0.024506 | 0.12321 | 0.23894 | 0.10347
| 2 | 0.85 | 0.05 | 0.01 | 0.09 | 0.96 | 0.03 | 0.01 | 0.01 | 1 | 0 | 1 | 1 | 0.017055 | 0.0097544 | 0.95731 | 0.0068212 | 0.0090624 | 0.18938 | 0.76319 | 0.047431 | 0.11972 | 0.099969 | 0.16213 | 0.021975 | 0.59621 | 0.40203 | 0.11384 | 0.054592 | 0.057554 | 0.32543 | 0.046551 | 0.22598 | 0.049055 | 0.29875 | 0.011259 | 0.41496 | 0.50987 | 0.024506 | 0.12321 | 0.23894 | 0.10347
| 3 | 0.85 | 0.05 | 0.01 | 0.09 | 0.96 | 0.03 | 0.01 | 0.01 | 1 | 0 | 1 | 1 | 0.017055 | 0.0097544 | 0.95731 | 0.0068212 | 0.0090624 | 0.18938 | 0.76319 | 0.047431 | 0.11972 | 0.099969 | 0.16213 | 0.021975 | 0.59621 | 0.40203 | 0.11384 | 0.054592 | 0.057554 | 0.32543 | 0.046551 | 0.22598 | 0.049055 | 0.29875 | 0.011259 | 0.41496 | 0.50987 | 0.024506 | 0.12321 | 0.23894 | 0.10347
| 4 | 0.85 | 0.05 | 0.01 | 0.09 | 0.96 | 0.03 | 0.01 | 0.01 | 1 | 0 | 1 | 1 | 0.017055 | 0.0097544 | 0.95731 | 0.0068212 | 0.0090624 | 0.18938 | 0.76319 | 0.047431 | 0.11972 | 0.099969 | 0.16213 | 0.021975 | 0.59621 | 0.40203 | 0.11384 | 0.054592 | 0.057554 | 0.32543 | 0.046551 | 0.22598 | 0.049055 | 0.29875 | 0.011259 | 0.41496 | 0.50987 | 0.024506 | 0.12321 | 0.23894 | 0.10347
| 5 | 0.85 | 0.05 | 0.01 | 0.09 | 0.96 | 0.03 | 0.01 | 0.01 | 1 | 0 | 1 | 1 | 0.017055 | 0.0097544 | 0.95731 | 0.0068212 | 0.0090624 | 0.18938 | 0.76319 | 0.047431 | 0.11972 | 0.099969 | 0.16213 | 0.021975 | 0.59621 | 0.40203 | 0.11384 | 0.054592 | 0.057554 | 0.32543 | 0.046551 | 0.22598 | 0.049055 | 0.29875 | 0.011259 | 0.41496 | 0.50987 | 0.024506 | 0.12321 | 0.23894 | 0.10347
| 6 | 0.85 | 0.05 | 0.01 | 0.09 | 0.96 | 0.03 | 0.01 | 0.01 | 1 | 0 | 1 | 1 | 0.017055 | 0.0097544 | 0.95731 | 0.0068212 | 0.0090624 | 0.18938 | 0.76319 | 0.047431 | 0.11972 | 0.099969 | 0.16213 | 0.021975 | 0.59621 | 0.40203 | 0.11384 | 0.054592 | 0.057554 | 0.32543 | 0.046551 | 0.22598 | 0.049055 | 0.29875 | 0.011259 | 0.41496 | 0.50987 | 0.024506 | 0.12321 | 0.23894 | 0.10347
| 7 | 0.85 | 0.05 | 0.01 | 0.09 | 0.96 | 0.03 | 0.01 | 0.01 | 1 | 0 | 1 | 1 | 0.017055 | 0.0097544 | 0.95731 | 0.0068212 | 0.0090624 | 0.18938 | 0.76319 | 0.047431 | 0.11972 | 0.099969 | 0.16213 | 0.021975 | 0.59621 | 0.40203 | 0.11384 | 0.054592 | 0.057554 | 0.32543 | 0.046551 | 0.22598 | 0.049055 | 0.29875 | 0.011259 | 0.41496 | 0.50987 | 0.024506 | 0.12321 | 0.23894 | 0.10347
| 8 | 0.85 | 0.05 | 0.01 | 0.09 | 0.96 | 0.03 | 0.01 | 0.01 | 1 | 0 | 1 | 1 | 0.017055 | 0.0097544 | 0.95731 | 0.0068212 | 0.0090624 | 0.18938 | 0.76319 | 0.047431 | 0.11972 | 0.099969 | 0.16213 | 0.021975 | 0.59621 | 0.40203 | 0.11384 | 0.054592 | 0.057554 | 0.32543 | 0.046551 | 0.22598 | 0.049055 | 0.29875 | 0.011259 | 0.41496 | 0.50987 | 0.024506 | 0.12321 | 0.23894 | 0.10347
| 9 | 0.85 | 0.05 | 0.01 | 0.09 | 0.96 | 0.03 | 0.01 | 0.01 | 1 | 0 | 1 | 1 | 0.017055 | 0.0097544 | 0.95731 | 0.0068212 | 0.0090624 | 0.18938 | 0.76319 | 0.047431 | 0.11972 | 0.099969 | 0.16213 | 0.021975 | 0.59621 | 0.40203 | 0.11384 | 0.054592 | 0.057554 | 0.32543 | 0.046551 | 0.22598 | 0.049055 | 0.29875 | 0.011259 | 0.41496 | 0.50987 | 0.024506 | 0.12321 | 0.23894 | 0.10347
| 10 | 0.85 | 0.05 | 0.01 | 0.09 | 0.96 | 0.03 | 0.01 | 0.01 | 1 | 0 | 1 | 1 | 0.017055 | 0.0097544 | 0.95731 | 0.0068212 | 0.0090624 | 0.18938 | 0.76319 | 0.047431 | 0.11972 | 0.099969 | 0.16213 | 0.021975 | 0.59621 | 0.40203 | 0.11384 | 0.054592 | 0.057554 | 0.32543 | 0.046551 | 0.22598 | 0.049055 | 0.29875 | 0.011259 | 0.41496 | 0.50987 | 0.024506 | 0.12321 | 0.23894 | 0.10347
| 11 | 0.85 | 0.05 | 0.01 | 0.09 | 0.96 | 0.03 | 0.01 | 0.01 | 1 | 0 | 1 | 1 | 0.017055 | 0.0097544 | 0.95731 | 0.0068212 | 0.0090624 | 0.18938 | 0.76319 | 0.047431 | 0.11972 | 0.099969 | 0.16213 | 0.021975 | 0.59621 | 0.40203 | 0.11384 | 0.054592 | 0.057554 | 0.32543 | 0.046551 | 0.22598 | 0.049055 | 0.29875 | 0.011259 | 0.41496 | 0.50987 | 0.024506 | 0.12321 | 0.23894 | 0.10347
| 12 | 0.85 | 0.05 | 0.01 | 0.09 | 0.96 | 0.03 | 0.01 | 0.01 | 1 | 0 | 1 | 1 | 0.017055 | 0.0097544 | 0.95731 | 0.0068212 | 0.0090624 | 0.18938 | 0.76319 | 0.047431 | 0.11972 | 0.099969 | 0.16213 | 0.021975 | 0.59621 | 0.40203 | 0.11384 | 0.054592 | 0.057554 | 0.32543 | 0.046551 | 0.22598 | 0.049055 | 0.29875 | 0.011259 | 0.41496 | 0.50987 | 0.024506 | 0.12321 | 0.23894 | 0.10347
| 13 | 0.85 | 0.05 | 0.01 | 0.09 | 0.96 | 0.03 | 0.01 | 0.01 | 1 | 0 | 1 | 1 | 0.017055 | 0.0097544 | 0.95731 | 0.0068212 | 0.0090624 | 0.18938 | 0.76319 | 0.047431 | 0.11972 | 0.099969 | 0.16213 | 0.021975 | 0.59621 | 0.40203 | 0.11384 | 0.054592 | 0.057554 | 0.32543 | 0.046551 | 0.22598 | 0.049055 | 0.29875 | 0.011259 | 0.41496 | 0.50987 | 0.024506 | 0.12321 | 0.23894 | 0.10347
| 14 | 0.85 | 0.05 | 0.01 | 0.09 | 0.96 | 0.03 | 0.01 | 0.01 | 1 | 0 | 1 | 1 | 0.017055 | 0.0097544 | 0.95731 | 0.0068212 | 0.0090624 | 0.18938 | 0.76319 | 0.047431 | 0.11972 | 0.099969 | 0.16213 | 0.021975 | 0.59621 | 0.40203 | 0.11384 | 0.054592 | 0.057554 | 0.32543 | 0.046551 | 0.22598 | 0.049055 | 0.29875 | 0.011259 | 0.41496 | 0.50987 | 0.024506 | 0.12321 | 0.23894 | 0.10347
| 15 | 0.85 | 0.05 | 0.01 | 0.09 | 0.96 | 0.03 | 0.01 | 0.01 | 1 | 0 | 1 | 1 | 0.017055 | 0.0097544 | 0.95731 | 0.0068212 | 0.0090624 | 0.18938 | 0.76319 | 0.047431 | 0.11972 | 0.099969 | 0.16213 | 0.021975 | 0.59621 | 0.40203 | 0.11384 | 0.054592 | 0.057554 | 0.32543 | 0.046551 | 0.22598 | 0.049055 | 0.29875 | 0.011259 | 0.41496 | 0.50987 | 0.024506 | 0.12321 | 0.23894 | 0.10347
| 16 | 0.85 | 0.05 | 0.01 | 0.09 | 0.96 | 0.03 | 0.01 | 0.01 | 1 | 0 | 1 | 1 | 0.017055 | 0.0097544 | 0.95731 | 0.0068212 | 0.0090624 | 0.18938 | 0.76319 | 0.047431 | 0.11972 | 0.099969 | 0.16213 | 0.021975 | 0.59621 | 0.40203 | 0.11384 | 0.054592 | 0.057554 | 0.32543 | 0.046551 | 0.22598 | 0.049055 | 0.29875 | 0.011259 | 0.41496 | 0.50987 | 0.024506 | 0.12321 | 0.23894 | 0.10347
| 17 | 0.85 | 0.05 | 0.01 | 0.09 | 0.96 | 0.03 | 0.01 | 0.01 | 1 | 0 | 1 | 1 | 0.017055 | 0.0097544 | 0.95731 | 0.0068212 | 0.0090624 | 0.18938 | 0.76319 | 0.047431 | 0.11972 | 0.099969 | 0.16213 | 0.021975 | 0.59621 | 0.40203 | 0.11384 | 0.054592 | 0.057554 | 0.32543 | 0.046551 | 0.22598 | 0.049055 | 0.29875 | 0.011259 | 0.41496 | 0.50987 | 0.024506 | 0.12321 | 0.23894 | 0.10347
| 18 | 0.85 | 0.05 | 0.01 | 0.09 | 0.96 | 0.03 | 0.01 | 0.01 | 1 | 0 | 1 | 1 | 0.017055 | 0.0097544 | 0.95731 | 0.0068212 | 0.0090624 | 0.18938 | 0.76319 | 0.047431 | 0.11972 | 0.099969 | 0.16213 | 0.021975 | 0.59621 | 0.40203 | 0.11384 | 0.054592 | 0.057554 | 0.32543 | 0.046551 | 0.22598 | 0.049055 | 0.29875 | 0.011259 | 0.41496 | 0.50987 | 0.024506 | 0.12321 | 0.23894 | 0.10347
| 19 | 0.85 | 0.05 | 0.01 | 0.09 | 0.96 | 0.03 | 0.01 | 0.01 | 1 | 0 | 1 | 1 | 0.017055 | 0.0097544 | 0.95731 | 0.0068212 | 0.0090624 | 0.18938 | 0.76319 | 0.047431 | 0.11972 | 0.099969 | 0.16213 | 0.021975 | 0.59621 | 0.40203 | 0.11384 | 0.054592 | 0.057554 | 0.32543 | 0.046551 | 0.22598 | 0.049055 | 0.29875 | 0.011259 | 0.41496 | 0.50987 | 0.024506 | 0.12321 | 0.23894 | 0.10347
| 20 | 0.85 | 0.05 | 0.01 | 0.09 | 0.96 | 0.03 | 0.01 | 0.01 | 1 | 0 | 1 | 1 | 0.017055 | 0.0097544 | 0.95731 | 0.0068212 | 0.0090624 | 0.18938 | 0.76319 | 0.047431 | 0.11972 | 0.099969 | 0.16213 | 0.021975 | 0.59621 | 0.40203 | 0.11384 | 0.054592 | 0.057554 | 0.32543 | 0.046551 | 0.22598 | 0.049055 | 0.29875 | 0.011259 | 0.41496 | 0.50987 | 0.024506 | 0.12321 | 0.23894 | 0.10347
| 21 | 0.85 | 0.05 | 0.01 | 0.09 | 0.96 | 0.03 | 0.01 | 0.01 | 1 | 0 | 1 | 1 | 0.017055 | 0.0097544 | 0.95731 | 0.0068212 | 0.0090624 | 0.18938 | 0.76319 | 0.047431 | 0.11972 | 0.099969 | 0.16213 | 0.021975 | 0.59621 | 0.40203 | 0.11384 | 0.054592 | 0.057554 | 0.32543 | 0.046551 | 0.22598 | 0.049055 | 0.29875 | 0.011259 | 0.41496 | 0.50987 | 0.024506 | 0.12321 | 0.23894 | 0.10347
| 22 | 0.85 | 0.05 | 0.01 | 0.09 | 0.96 | 0.03 | 0.01 | 0.01 | 1 | 0 | 1 | 1 | 0.017055 | 0.0097544 | 0.95731 | 0.0068212 | 0.0090624 | 0.18938 | 0.76319 | 0.047431 | 0.11972 | 0.099969 | 0.16213 | 0.021975 | 0.59621 | 0.40203 | 0.11384 | 0.054592 | 0.057554 | 0.32543 | 0.046551 | 0.22598 | 0.049055 | 0.29875 | 0.011259 | 0.41496 | 0.50987 | 0.024506 | 0.12321 | 0.23894 | 0.10347
| 23 | 0.85 | 0.05 | 0.01 | 0.09 | 0.96 | 0.03 | 0.01 | 0.01 | 1 | 0 | 1 | 1 | 0.017055 | 0.0097544 | 0.95731 | 0.0068212 | 0.0090624 | 0.18938 | 0.76319 | 0.047431 | 0.11972 | 0.099969 | 0.16213 | 0.021975 | 0.59621 | 0.40203 | 0.11384 | 0.054592 | 0.057554 | 0.32543 | 0.046551 | 0.22598 | 0.049055 | 0.29875 | 0.011259 | 0.41496 | 0.50987 | 0.024506 | 0.12321 | 0.23894 | 0.10347
| 24 | 0.85 | 0.05 | 0.01 | 0.09 | 0.96 | 0.03 | 0.01 | 0.01 | 1 | 0 | 1 | 1 | 0.017055 | 0.0097544 | 0.95731 | 0.0068212 | 0.0090624 | 0.18938 | 0.76319 | 0.047431 | 0.11972 | 0.099969 | 0.16213 | 0.021975 | 0.59621 | 0.40203 | 0.11384 | 0.054592 | 0.057554 | 0.32543 | 0.046551 | 0.22598 | 0.049055 | 0.29875 | 0.011259 | 0.41496 | 0.50987 | 0.024506 | 0.12321 | 0.23894 | 0.10347
Y41 | 1 | 0.85 | 0.05 | 0.01 | 0.09 | 0.96 | 0.03 | 0.01 | 0.01 | 1 | 0 | 1 | 1 | 0.017055 | 0.0097544 | 0.95731 | 0.0068212 | 0.0090624 | 0.18938 | 0.76319 | 0.047431 | 0.11972 | 0.099969 | 0.16213 | 0.021975 | 0.59621 | 0.40203 | 0.11384 | 0.054592 | 0.057554 | 0.32543 | 0.046551 | 0.22598 | 0.049055 | 0.29875 | 0.011259 | 0.41496 | 0.50987 | 0.024506 | 0.12321 | 0.23894 | 0.10347
| 2 | 0.85 | 0.05 | 0.01 | 0.09 | 0.96 | 0.03 | 0.01 | 0.01 | 1 | 0 | 1 | 1 | 0.017055 | 0.0097544 | 0.95731 | 0.0068212 | 0.0090624 | 0.18938 | 0.76319 | 0.047431 | 0.11972 | 0.099969 | 0.16213 | 0.021975 | 0.59621 | 0.40203 | 0.11384 | 0.054592 | 0.057554 | 0.32543 | 0.046551 | 0.22598 | 0.049055 | 0.29875 | 0.011259 | 0.41496 | 0.50987 | 0.024506 | 0.12321 | 0.23894 | 0.10347
| 3 | 0.85 | 0.05 | 0.01 | 0.09 | 0.96 | 0.03 | 0.01 | 0.01 | 1 | 0 | 1 | 1 | 0.017055 | 0.0097544 | 0.95731 | 0.0068212 | 0.0090624 | 0.18938 | 0.76319 | 0.047431 | 0.11972 | 0.099969 | 0.16213 | 0.021975 | 0.59621 | 0.40203 | 0.11384 | 0.054592 | 0.057554 | 0.32543 | 0.046551 | 0.22598 | 0.049055 | 0.29875 | 0.011259 | 0.41496 | 0.50987 | 0.024506 | 0.12321 | 0.23894 | 0.10347
| 4 | 0.85 | 0.05 | 0.01 | 0.09 | 0.96 | 0.03 | 0.01 | 0.01 | 1 | 0 | 1 | 1 | 0.017055 | 0.0097544 | 0.95731 | 0.0068212 | 0.0090624 | 0.18938 | 0.76319 | 0.047431 | 0.11972 | 0.099969 | 0.16213 | 0.021975 | 0.59621 | 0.40203 | 0.11384 | 0.054592 | 0.057554 | 0.32543 | 0.046551 | 0.22598 | 0.049055 | 0.29875 | 0.011259 | 0.41496 | 0.50987 | 0.024506 | 0.12321 | 0.23894 | 0.10347
| 5 | 0.85 | 0.05 | 0.01 | 0.09 | 0.96 | 0.03 | 0.01 | 0.01 | 1 | 0 | 1 | 1 | 0.017055 | 0.0097544 | 0.95731 | 0.0068212 | 0.0090624 | 0.18938 | 0.76319 | 0.047431 | 0.11972 | 0.099969 | 0.16213 | 0.021975 | 0.59621 | 0.40203 | 0.11384 | 0.054592 | 0.057554 | 0.32543 | 0.046551 | 0.22598 | 0.049055 | 0.29875 | 0.011259 | 0.41496 | 0.50987 | 0.024506 | 0.12321 | 0.23894 | 0.10347
| 6 | 0.85 | 0.05 | 0.01 | 0.09 | 0.96 | 0.03 | 0.01 | 0.01 | 1 | 0 | 1 | 1 | 0.017055 | 0.0097544 | 0.95731 | 0.0068212 | 0.0090624 | 0.18938 | 0.76319 | 0.047431 | 0.11972 | 0.099969 | 0.16213 | 0.021975 | 0.59621 | 0.40203 | 0.11384 | 0.054592 | 0.057554 | 0.32543 | 0.046551 | 0.22598 | 0.049055 | 0.29875 | 0.011259 | 0.41496 | 0.50987 | 0.024506 | 0.12321 | 0.23894 | 0.10347
| 7 | 0.85 | 0.05 | 0.01 | 0.09 | 0.96 | 0.03 | 0.01 | 0.01 | 1 | 0 | 1 | 1 | 0.017055 | 0.0097544 | 0.95731 | 0.0068212 | 0.0090624 | 0.18938 | 0.76319 | 0.047431 | 0.11972 | 0.099969 | 0.16213 | 0.021975 | 0.59621 | 0.40203 | 0.11384 | 0.054592 | 0.057554 | 0.32543 | 0.046551 | 0.22598 | 0.049055 | 0.29875 | 0.011259 | 0.41496 | 0.50987 | 0.024506 | 0.12321 | 0.23894 | 0.10347
| 8 | 0.85 | 0.05 | 0.01 | 0.09 | 0.96 | 0.03 | 0.01 | 0.01 | 1 | 0 | 1 | 1 | 0.017055 | 0.0097544 | 0.95731 | 0.0068212 | 0.0090624 | 0.18938 | 0.76319 | 0.047431 | 0.11972 | 0.099969 | 0.16213 | 0.021975 | 0.59621 | 0.40203 | 0.11384 | 0.054592 | 0.057554 | 0.32543 | 0.046551 | 0.22598 | 0.049055 | 0.29875 | 0.011259 | 0.41496 | 0.50987 | 0.024506 | 0.12321 | 0.23894 | 0.10347
| 9 | 0.85 | 0.05 | 0.01 | 0.09 | 0.96 | 0.03 | 0.01 | 0.01 | 1 | 0 | 1 | 1 | 0.017055 | 0.0097544 | 0.95731 | 0.0068212 | 0.0090624 | 0.18938 | 0.76319 | 0.047431 | 0.11972 | 0.099969 | 0.16213 | 0.021975 | 0.59621 | 0.40203 | 0.11384 | 0.054592 | 0.057554 | 0.32543 | 0.046551 | 0.22598 | 0.049055 | 0.29875 | 0.011259 | 0.41496 | 0.50987 | 0.024506 | 0.12321 | 0.23894 | 0.10347
| 10 | 0.85 | 0.05 | 0.01 | 0.09 | 0.96 | 0.03 | 0.01 | 0.01 | 1 | 0 | 1 | 1 | 0.017055 | 0.0097544 | 0.95731 | 0.0068212 | 0.0090624 | 0.18938 | 0.76319 | 0.047431 | 0.11972 | 0.099969 | 0.16213 | 0.021975 | 0.59621 | 0.40203 | 0.11384 | 0.054592 | 0.057554 | 0.32543 | 0.046551 | 0.22598 | 0.049055 | 0.29875 | 0.011259 | 0.41496 | 0.50987 | 0.024506 | 0.12321 | 0.23894 | 0.10347
| 11 | 0.85 | 0.05 | 0.01 | 0.09 | 0.96 | 0.03 | 0.01 | 0.01 | 1 | 0 | 1 | 1 | 0.017055 | 0.0097544 | 0.95731 | 0.0068212 | 0.0090624 | 0.18938 | 0.76319 | 0.047431 | 0.11972 | 0.099969 | 0.16213 | 0.021975 | 0.59621 | 0.40203 | 0.11384 | 0.054592 | 0.057554 | 0.32543 | 0.046551 | 0.22598 | 0.049055 | 0.29875 | 0.011259 | 0.41496 | 0.50987 | 0.024506 | 0.12321 | 0.23894 | 0.10347
| 12 | 0.85 | 0.05 | 0.01 | 0.09 | 0.96 | 0.03 | 0.01 | 0.01 | 1 | 0 | 1 | 1 | 0.017055 | 0.0097544 | 0.95731 | 0.0068212 | 0.0090624 | 0.18938 | 0.76319 | 0.047431 | 0.11972 | 0.099969 | 0.16213 | 0.021975 | 0.59621 | 0.40203 | 0.11384 | 0.054592 | 0.057554 | 0.32543 | 0.046551 | 0.22598 | 0.049055 | 0.29875 | 0.011259 | 0.41496 | 0.50987 | 0.024506 | 0.12321 | 0.23894 | 0.10347
| 13 | 0.85 | 0.05 | 0.01 | 0.09 | 0.96 | 0.03 | 0.01 | 0.01 | 1 | 0 | 1 | 1 | 0.017055 | 0.0097544 | 0.95731 | 0.0068212 | 0.0090624 | 0.18938 | 0.76319 | 0.047431 | 0.11972 | 0.099969 | 0.16213 | 0.021975 | 0.59621 | 0.40203 | 0.11384 | 0.054592 | 0.057554 | 0.32543 | 0.046551 | 0.22598 | 0.049055 | 0.29875 | 0.011259 | 0.41496 | 0.50987 | 0.024506 | 0.12321 | 0.23894 | 0.10347
| 14 | 0.85 | 0.05 | 0.01 | 0.09 | 0.96 | 0.03 | 0.01 | 0.01 | 1 | 0 | 1 | 1 | 0.017055 | 0.0097544 | 0.95731 | 0.0068212 | 0.0090624 | 0.18938 | 0.76319 | 0.047431 | 0.11972 | 0.099969 | 0.16213 | 0.021975 | 0.59621 | 0.40203 | 0.11384 | 0.054592 | 0.057554 | 0.32543 | 0.046551 | 0.22598 | 0.049055 | 0.29875 | 0.011259 | 0.41496 | 0.50987 | 0.024506 | 0.12321 | 0.23894 | 0.10347
| 15 | 0.85 | 0.05 | 0.01 | 0.09 | 0.96 | 0.03 | 0.01 | 0.01 | 1 | 0 | 1 | 1 | 0.017055 | 0.0097544 | 0.95731 | 0.0068212 | 0.0090624 | 0.18938 | 0.76319 | 0.047431 | 0.11972 | 0.099969 | 0.16213 | 0.021975 | 0.59621 | 0.40203 | 0.11384 | 0.054592 | 0.057554 | 0.32543 | 0.046551 | 0.22598 | 0.049055 | 0.29875 | 0.011259 | 0.41496 | 0.50987 | 0.024506 | 0.12321 | 0.23894 | 0.10347
| 16 | 0.85 | 0.05 | 0.01 | 0.09 | 0.96 | 0.03 | 0.01 | 0.01 | 1 | 0 | 1 | 1 | 0.017055 | 0.0097544 | 0.95731 | 0.0068212 | 0.0090624 | 0.18938 | 0.76319 | 0.047431 | 0.11972 | 0.099969 | 0.16213 | 0.021975 | 0.59621 | 0.40203 | 0.11384 | 0.054592 | 0.057554 | 0.32543 | 0.046551 | 0.22598 | 0.049055 | 0.29875 | 0.011259 | 0.41496 | 0.50987 | 0.024506 | 0.12321 | 0.23894 | 0.10347
| 17 | 0.85 | 0.05 | 0.01 | 0.09 | 0.96 | 0.03 | 0.01 | 0.01 | 1 | 0 | 1 | 1 | 0.017055 | 0.0097544 | 0.95731 | 0.0068212 | 0.0090624 | 0.18938 | 0.76319 | 0.047431 | 0.11972 | 0.099969 | 0.16213 | 0.021975 | 0.59621 | 0.40203 | 0.11384 | 0.054592 | 0.057554 | 0.32543 | 0.046551 | 0.22598 | 0.049055 | 0.29875 | 0.011259 | 0.41496 | 0.50987 | 0.024506 | 0.12321 | 0.23894 | 0.10347
| 18 | 0.85 | 0.05 | 0.01 | 0.09 | 0.96 | 0.03 | 0.01 | 0.01 | 1 | 0 | 1 | 1 | 0.017055 | 0.0097544 | 0.95731 | 0.0068212 | 0.0090624 | 0.18938 | 0.76319 | 0.047431 | 0.11972 | 0.099969 | 0.16213 | 0.021975 | 0.59621 | 0.40203 | 0.11384 | 0.054592 | 0.057554 | 0.32543 | 0.046551 | 0.22598 | 0.049055 | 0.29875 | 0.011259 | 0.41496 | 0.50987 | 0.024506 | 0.12321 | 0.23894 | 0.10347
| 19 | 0.85 | 0.05 | 0.01 | 0.09 | 0.96 | 0.03 | 0.01 | 0.01 | 1 | 0 | 1 | 1 | 0.017055 | 0.0097544 | 0.95731 | 0.0068212 | 0.0090624 | 0.18938 | 0.76319 | 0.047431 | 0.11972 | 0.099969 | 0.16213 | 0.021975 | 0.59621 | 0.40203 | 0.11384 | 0.054592 | 0.057554 | 0.32543 | 0.046551 | 0.22598 | 0.049055 | 0.29875 | 0.011259 | 0.41496 | 0.50987 | 0.024506 | 0.12321 | 0.23894 | 0.10347
| 20 | 0.85 | 0.05 | 0.01 | 0.09 | 0.96 | 0.03 | 0.01 | 0.01 | 1 | 0 | 1 | 1 | 0.017055 | 0.0097544 | 0.95731 | 0.0068212 | 0.0090624 | 0.18938 | 0.76319 | 0.047431 | 0.11972 | 0.099969 | 0.16213 | 0.021975 | 0.59621 | 0.40203 | 0.11384 | 0.054592 | 0.057554 | 0.32543 | 0.046551 | 0.22598 | 0.049055 | 0.29875 | 0.011259 | 0.41496 | 0.50987 | 0.024506 | 0.12321 | 0.23894 | 0.10347
| 21 | 0.85 | 0.05 | 0.01 | 0.09 | 0.96 | 0.03 | 0.01 | 0.01 | 1 | 0 | 1 | 1 | 0.017055 | 0.0097544 | 0.95731 | 0.0068212 | 0.0090624 | 0.18938 | 0.76319 | 0.047431 | 0.11972 | 0.099969 | 0.16213 | 0.021975 | 0.59621 | 0.40203 | 0.11384 | 0.054592 | 0.057554 | 0.32543 | 0.046551 | 0.22598 | 0.049055 | 0.29875 | 0.011259 | 0.41496 | 0.50987 | 0.024506 | 0.12321 | 0.23894 | 0.10347
| 22 | 0.85 | 0.05 | 0.01 | 0.09 | 0.96 | 0.03 | 0.01 | 0.01 | 1 | 0 | 1 | 1 | 0.017055 | 0.0097544 | 0.95731 | 0.0068212 | 0.0090624 | 0.18938 | 0.76319 | 0.047431 | 0.11972 | 0.099969 | 0.16213 | 0.021975 | 0.59621 | 0.40203 | 0.11384 | 0.054592 | 0.057554 | 0.32543 | 0.046551 | 0.22598 | 0.049055 | 0.29875 | 0.011259 | 0.41496 | 0.50987 | 0.024506 | 0.12321 | 0.23894 | 0.10347
| 23 | 0.85 | 0.05 | 0.01 | 0.09 | 0.96 | 0.03 | 0.01 | 0.01 | 1 | 0 | 1 | 1 | 0.017055 | 0.0097544 | 0.95731 | 0.0068212 | 0.0090624 | 0.18938 | 0.76319 | 0.047431 | 0.11972 | 0.099969 | 0.16213 | 0.021975 | 0.59621 | 0.40203 | 0.11384 | 0.054592 | 0.057554 | 0.32543 | 0.046551 | 0.22598 | 0.049055 | 0.29875 | 0.011259 | 0.41496 | 0.50987 | 0.024506 | 0.12321 | 0.23894 | 0.10347
| 24 | 0.85 | 0.05 | 0.01 | 0.09 | 0.96 | 0.03 | 0.01 | 0.01 | 1 | 0 | 1 | 1 | 0.017055 | 0.0097544 | 0.95731 | 0.0068212 | 0.0090624 | 0.18938 | 0.76319 | 0.047431 | 0.11972 | 0.099969 | 0.16213 | 0.021975 | 0.59621 | 0.40203 | 0.11384 | 0.054592 | 0.057554 | 0.32543 | 0.046551 | 0.22598 | 0.049055 | 0.29875 | 0.011259 | 0.41496 | 0.50987 | 0.024506 | 0.12321 | 0.23894 | 0.10347
Y42 | 1 | 0.85 | 0.05 | 0.01 | 0.09 | 0.96 | 0.03 | 0.01 | 0.01 | 1 | 0 | 1 | 1 | 0.017055 | 0.0097544 | 0.95731 | 0.0068212 | 0.0090624 | 0.18938 | 0.76319 | 0.047431 | 0.11972 | 0.099969 | 0.16213 | 0.021975 | 0.59621 | 0.40203 | 0.11384 | 0.054592 | 0.057554 | 0.32543 | 0.046551 | 0.22598 | 0.049055 | 0.29875 | 0.011259 | 0.41496 | 0.50987 | 0.024506 | 0.12321 | 0.23894 | 0.10347
| 2 | 0.85 | 0.05 | 0.01 | 0.09 | 0.96 | 0.03 | 0.01 | 0.01 | 1 | 0 | 1 | 1 | 0.017055 | 0.0097544 | 0.95731 | 0.0068212 | 0.0090624 | 0.18938 | 0.76319 | 0.047431 | 0.11972 | 0.099969 | 0.16213 | 0.021975 | 0.59621 | 0.40203 | 0.11384 | 0.054592 | 0.057554 | 0.32543 | 0.046551 | 0.22598 | 0.049055 | 0.29875 | 0.011259 | 0.41496 | 0.50987 | 0.024506 | 0.12321 | 0.23894 | 0.10347
| 3 | 0.85 | 0.05 | 0.01 | 0.09 | 0.96 | 0.03 | 0.01 | 0.01 | 1 | 0 | 1 | 1 | 0.017055 | 0.0097544 | 0.95731 | 0.0068212 | 0.0090624 | 0.18938 | 0.76319 | 0.047431 | 0.11972 | 0.099969 | 0.16213 | 0.021975 | 0.59621 | 0.40203 | 0.11384 | 0.054592 | 0.057554 | 0.32543 | 0.046551 | 0.22598 | 0.049055 | 0.29875 | 0.011259 | 0.41496 | 0.50987 | 0.024506 | 0.12321 | 0.23894 | 0.10347
| 4 | 0.85 | 0.05 | 0.01 | 0.09 | 0.96 | 0.03 | 0.01 | 0.01 | 1 | 0 | 1 | 1 | 0.017055 | 0.0097544 | 0.95731 | 0.0068212 | 0.0090624 | 0.18938 | 0.76319 | 0.047431 | 0.11972 | 0.099969 | 0.16213 | 0.021975 | 0.59621 | 0.40203 | 0.11384 | 0.054592 | 0.057554 | 0.32543 | 0.046551 | 0.22598 | 0.049055 | 0.29875 | 0.011259 | 0.41496 | 0.50987 | 0.024506 | 0.12321 | 0.23894 | 0.10347
| 5 | 0.85 | 0.05 | 0.01 | 0.09 | 0.96 | 0.03 | 0.01 | 0.01 | 1 | 0 | 1 | 1 | 0.017055 | 0.0097544 | 0.95731 | 0.0068212 | 0.0090624 | 0.18938 | 0.76319 | 0.047431 | 0.11972 | 0.099969 | 0.16213 | 0.021975 | 0.59621 | 0.40203 | 0.11384 | 0.054592 | 0.057554 | 0.32543 | 0.046551 | 0.22598 | 0.049055 | 0.29875 | 0.011259 | 0.41496 | 0.50987 | 0.024506 | 0.12321 | 0.23894 | 0.10347
| 6 | 0.85 | 0.05 | 0.01 | 0.09 | 0.96 | 0.03 | 0.01 | 0.01 | 1 | 0 | 1 | 1 | 0.017055 | 0.0097544 | 0.95731 | 0.0068212 | 0.0090624 | 0.18938 | 0.76319 | 0.047431 | 0.11972 | 0.099969 | 0.16213 | 0.021975 | 0.59621 | 0.40203 | 0.11384 | 0.054592 | 0.057554 | 0.32543 | 0.046551 | 0.22598 | 0.049055 | 0.29875 | 0.011259 | 0.41496 | 0.50987 | 0.024506 | 0.12321 | 0.23894 | 0.10347
| 7 | 0.85 | 0.05 | 0.01 | 0.09 | 0.96 | 0.03 | 0.01 | 0.01 | 1 | 0 | 1 | 1 | 0.017055 | 0.0097544 | 0.95731 | 0.0068212 | 0.0090624 | 0.18938 | 0.76319 | 0.047431 | 0.11972 | 0.099969 | 0.16213 | 0.021975 | 0.59621 | 0.40203 | 0.11384 | 0.054592 | 0.057554 | 0.32543 | 0.046551 | 0.22598 | 0.049055 | 0.29875 | 0.011259 | 0.41496 | 0.50987 | 0.024506 | 0.12321 | 0.23894 | 0.10347
| 8 | 0.85 | 0.05 | 0.01 | 0.09 | 0.96 | 0.03 | 0.01 | 0.01 | 1 | 0 | 1 | 1 | 0.017055 | 0.0097544 | 0.95731 | 0.0068212 | 0.0090624 | 0.18938 | 0.76319 | 0.047431 | 0.11972 | 0.099969 | 0.16213 | 0.021975 | 0.59621 | 0.40203 | 0.11384 | 0.054592 | 0.057554 | 0.32543 | 0.046551 | 0.22598 | 0.049055 | 0.29875 | 0.011259 | 0.41496 | 0.50987 | 0.024506 | 0.12321 | 0.23894 | 0.10347
| 9 | 0.85 | 0.05 | 0.01 | 0.09 | 0.96 | 0.03 | 0.01 | 0.01 | 1 | 0 | 1 | 1 | 0.017055 | 0.0097544 | 0.95731 | 0.0068212 | 0.0090624 | 0.18938 | 0.76319 | 0.047431 | 0.11972 | 0.099969 | 0.16213 | 0.021975 | 0.59621 | 0.40203 | 0.11384 | 0.054592 | 0.057554 | 0.32543 | 0.046551 | 0.22598 | 0.049055 | 0.29875 | 0.011259 | 0.41496 | 0.50987 | 0.024506 | 0.12321 | 0.23894 | 0.10347
| 10 | 0.85 | 0.05 | 0.01 | 0.09 | 0.96 | 0.03 | 0.01 | 0.01 | 1 | 0 | 1 | 1 | 0.017055 | 0.0097544 | 0.95731 | 0.0068212 | 0.0090624 | 0.18938 | 0.76319 | 0.047431 | 0.11972 | 0.099969 | 0.16213 | 0.021975 | 0.59621 | 0.40203 | 0.11384 | 0.054592 | 0.057554 | 0.32543 | 0.046551 | 0.22598 | 0.049055 | 0.29875 | 0.011259 | 0.41496 | 0.50987 | 0.024506 | 0.12321 | 0.23894 | 0.10347
| 11 | 0.85 | 0.05 | 0.01 | 0.09 | 0.96 | 0.03 | 0.01 | 0.01 | 1 | 0 | 1 | 1 | 0.017055 | 0.0097544 | 0.95731 | 0.0068212 | 0.0090624 | 0.18938 | 0.76319 | 0.047431 | 0.11972 | 0.099969 | 0.16213 | 0.021975 | 0.59621 | 0.40203 | 0.11384 | 0.054592 | 0.057554 | 0.32543 | 0.046551 | 0.22598 | 0.049055 | 0.29875 | 0.011259 | 0.41496 | 0.50987 | 0.024506 | 0.12321 | 0.23894 | 0.10347
| 12 | 0.85 | 0.05 | 0.01 | 0.09 | 0.96 | 0.03 | 0.01 | 0.01 | 1 | 0 | 1 | 1 | 0.017055 | 0.0097544 | 0.95731 | 0.0068212 | 0.0090624 | 0.18938 | 0.76319 | 0.047431 | 0.11972 | 0.099969 | 0.16213 | 0.021975 | 0.59621 | 0.40203 | 0.11384 | 0.054592 | 0.057554 | 0.32543 | 0.046551 | 0.22598 | 0.049055 | 0.29875 | 0.011259 | 0.41496 | 0.50987 | 0.024506 | 0.12321 | 0.23894 | 0.10347
| 13 | 0.85 | 0.05 | 0.01 | 0.09 | 0.96 | 0.03 | 0.01 | 0.01 | 1 | 0 | 1 | 1 | 0.017055 | 0.0097544 | 0.95731 | 0.0068212 | 0.0090624 | 0.18938 | 0.76319 | 0.047431 | 0.11972 | 0.099969 | 0.16213 | 0.021975 | 0.59621 | 0.40203 | 0.11384 | 0.054592 | 0.057554 | 0.32543 | 0.046551 | 0.22598 | 0.049055 | 0.29875 | 0.011259 | 0.41496 | 0.50987 | 0.024506 | 0.12321 | 0.23894 | 0.10347
| 14 | 0.85 | 0.05 | 0.01 | 0.09 | 0.96 | 0.03 | 0.01 | 0.01 | 1 | 0 | 1 | 1 | 0.017055 | 0.0097544 | 0.95731 | 0.0068212 | 0.0090624 | 0.18938 | 0.76319 | 0.047431 | 0.11972 | 0.099969 | 0.16213 | 0.021975 | 0.59621 | 0.40203 | 0.11384 | 0.054592 | 0.057554 | 0.32543 | 0.046551 | 0.22598 | 0.049055 | 0.29875 | 0.011259 | 0.41496 | 0.50987 | 0.024506 | 0.12321 | 0.23894 | 0.10347
| 15 | 0.85 | 0.05 | 0.01 | 0.09 | 0.96 | 0.03 | 0.01 | 0.01 | 1 | 0 | 1 | 1 | 0.017055 | 0.0097544 | 0.95731 | 0.0068212 | 0.0090624 | 0.18938 | 0.76319 | 0.047431 | 0.11972 | 0.099969 | 0.16213 | 0.021975 | 0.59621 | 0.40203 | 0.11384 | 0.054592 | 0.057554 | 0.32543 | 0.046551 | 0.22598 | 0.049055 | 0.29875 | 0.011259 | 0.41496 | 0.50987 | 0.024506 | 0.12321 | 0.23894 | 0.10347
| 16 | 0.85 | 0.05 | 0.01 | 0.09 | 0.96 | 0.03 | 0.01 | 0.01 | 1 | 0 | 1 | 1 | 0.017055 | 0.0097544 | 0.95731 | 0.0068212 | 0.0090624 | 0.18938 | 0.76319 | 0.047431 | 0.11972 | 0.099969 | 0.16213 | 0.021975 | 0.59621 | 0.40203 | 0.11384 | 0.054592 | 0.057554 | 0.32543 | 0.046551 | 0.22598 | 0.049055 | 0.29875 | 0.011259 | 0.41496 | 0.50987 | 0.024506 | 0.12321 | 0.23894 | 0.10347
| 17 | 0.85 | 0.05 | 0.01 | 0.09 | 0.96 | 0.03 | 0.01 | 0.01 | 1 | 0 | 1 | 1 | 0.017055 | 0.0097544 | 0.95731 | 0.0068212 | 0.0090624 | 0.18938 | 0.76319 | 0.047431 | 0.11972 | 0.099969 | 0.16213 | 0.021975 | 0.59621 | 0.40203 | 0.11384 | 0.054592 | 0.057554 | 0.32543 | 0.046551 | 0.22598 | 0.049055 | 0.29875 | 0.011259 | 0.41496 | 0.50987 | 0.024506 | 0.12321 | 0.23894 | 0.10347
| 18 | 0.85 | 0.05 | 0.01 | 0.09 | 0.96 | 0.03 | 0.01 | 0.01 | 1 | 0 | 1 | 1 | 0.017055 | 0.0097544 | 0.95731 | 0.0068212 | 0.0090624 | 0.18938 | 0.76319 | 0.047431 | 0.11972 | 0.099969 | 0.16213 | 0.021975 | 0.59621 | 0.40203 | 0.11384 | 0.054592 | 0.057554 | 0.32543 | 0.046551 | 0.22598 | 0.049055 | 0.29875 | 0.011259 | 0.41496 | 0.50987 | 0.024506 | 0.12321 | 0.23894 | 0.10347
| 19 | 0.85 | 0.05 | 0.01 | 0.09 | 0.96 | 0.03 | 0.01 | 0.01 | 1 | 0 | 1 | 1 | 0.017055 | 0.0097544 | 0.95731 | 0.0068212 | 0.0090624 | 0.18938 | 0.76319 | 0.047431 | 0.11972 | 0.099969 | 0.16213 | 0.021975 | 0.59621 | 0.40203 | 0.11384 | 0.054592 | 0.057554 | 0.32543 | 0.046551 | 0.22598 | 0.049055 | 0.29875 | 0.011259 | 0.41496 | 0.50987 | 0.024506 | 0.12321 | 0.23894 | 0.10347
| 20 | 0.85 | 0.05 | 0.01 | 0.09 | 0.96 | 0.03 | 0.01 | 0.01 | 1 | 0 | 1 | 1 | 0.017055 | 0.0097544 | 0.95731 | 0.0068212 | 0.0090624 | 0.18938 | 0.76319 | 0.047431 | 0.11972 | 0.099969 | 0.16213 | 0.021975 | 0.59621 | 0.40203 | 0.11384 | 0.054592 | 0.057554 | 0.32543 | 0.046551 | 0.22598 | 0.049055 | 0.29875 | 0.011259 | 0.41496 | 0.50987 | 0.024506 | 0.12321 | 0.23894 | 0.10347
| 21 | 0.85 | 0.05 | 0.01 | 0.09 | 0.96 | 0.03 | 0.01 | 0.01 | 1 | 0 | 1 | 1 | 0.017055 | 0.0097544 | 0.95731 | 0.0068212 | 0.0090624 | 0.18938 | 0.76319 | 0.047431 | 0.11972 | 0.099969 | 0.16213 | 0.021975 | 0.59621 | 0.40203 | 0.11384 | 0.054592 | 0.057554 | 0.32543 | 0.046551 | 0.22598 | 0.049055 | 0.29875 | 0.011259 | 0.41496 | 0.50987 | 0.024506 | 0.12321 | 0.23894 | 0.10347
| 22 | 0.85 | 0.05 | 0.01 | 0.09 | 0.96 | 0.03 | 0.01 | 0.01 | 1 | 0 | 1 | 1 | 0.017055 | 0.0097544 | 0.95731 | 0.0068212 | 0.0090624 | 0.18938 | 0.76319 | 0.047431 | 0.11972 | 0.099969 | 0.16213 | 0.021975 | 0.59621 | 0.40203 | 0.11384 | 0.054592 | 0.057554 | 0.32543 | 0.046551 | 0.22598 | 0.049055 | 0.29875 | 0.011259 | 0.41496 | 0.50987 | 0.024506 | 0.12321 | 0.23894 | 0.10347
| 23 | 0.85 | 0.05 | 0.01 | 0.09 | 0.96 | 0.03 | 0.01 | 0.01 | 1 | 0 | 1 | 1 | 0.017055 | 0.0097544 | 0.95731 | 0.0068212 | 0.0090624 | 0.18938 | 0.76319 | 0.047431 | 0.11972 | 0.099969 | 0.16213 | 0.021975 | 0.59621 | 0.40203 | 0.11384 | 0.054592 | 0.057554 | 0.32543 | 0.046551 | 0.22598 | 0.049055 | 0.29875 | 0.011259 | 0.41496 | 0.50987 | 0.024506 | 0.12321 | 0.23894 | 0.10347
| 24 | 0.85 | 0.05 | 0.01 | 0.09 | 0.96 | 0.03 | 0.01 | 0.01 | 1 | 0 | 1 | 1 | 0.017055 | 0.0097544 | 0.95731 | 0.0068212 | 0.0090624 | 0.18938 | 0.76319 | 0.047431 | 0.11972 | 0.099969 | 0.16213 | 0.021975 | 0.59621 | 0.40203 | 0.11384 | 0.054592 | 0.057554 | 0.32543 | 0.046551 | 0.22598 | 0.049055 | 0.29875 | 0.011259 | 0.41496 | 0.50987 | 0.024506 | 0.12321 | 0.23894 | 0.10347
Y43 | 1 | 0.85 | 0.05 | 0.01 | 0.09 | 0.96 | 0.03 | 0.01 | 0.01 | 1 | 0 | 1 | 1 | 0.017055 | 0.0097544 | 0.95731 | 0.0068212 | 0.0090624 | 0.18938 | 0.76319 | 0.047431 | 0.11972 | 0.099969 | 0.16213 | 0.021975 | 0.59621 | 0.40203 | 0.11384 | 0.054592 | 0.057554 | 0.32543 | 0.046551 | 0.22598 | 0.049055 | 0.29875 | 0.011259 | 0.41496 | 0.50987 | 0.024506 | 0.12321 | 0.23894 | 0.10347
| 2 | 0.85 | 0.05 | 0.01 | 0.09 | 0.96 | 0.03 | 0.01 | 0.01 | 1 | 0 | 1 | 1 | 0.017055 | 0.0097544 | 0.95731 | 0.0068212 | 0.0090624 | 0.18938 | 0.76319 | 0.047431 | 0.11972 | 0.099969 | 0.16213 | 0.021975 | 0.59621 | 0.40203 | 0.11384 | 0.054592 | 0.057554 | 0.32543 | 0.046551 | 0.22598 | 0.049055 | 0.29875 | 0.011259 | 0.41496 | 0.50987 | 0.024506 | 0.12321 | 0.23894 | 0.10347
| 3 | 0.85 | 0.05 | 0.01 | 0.09 | 0.96 | 0.03 | 0.01 | 0.01 | 1 | 0 | 1 | 1 | 0.017055 | 0.0097544 | 0.95731 | 0.0068212 | 0.0090624 | 0.18938 | 0.76319 | 0.047431 | 0.11972 | 0.099969 | 0.16213 | 0.021975 | 0.59621 | 0.40203 | 0.11384 | 0.054592 | 0.057554 | 0.32543 | 0.046551 | 0.22598 | 0.049055 | 0.29875 | 0.011259 | 0.41496 | 0.50987 | 0.024506 | 0.12321 | 0.23894 | 0.10347
| 4 | 0.85 | 0.05 | 0.01 | 0.09 | 0.96 | 0.03 | 0.01 | 0.01 | 1 | 0 | 1 | 1 | 0.017055 | 0.0097544 | 0.95731 | 0.0068212 | 0.0090624 | 0.18938 | 0.76319 | 0.047431 | 0.11972 | 0.099969 | 0.16213 | 0.021975 | 0.59621 | 0.40203 | 0.11384 | 0.054592 | 0.057554 | 0.32543 | 0.046551 | 0.22598 | 0.049055 | 0.29875 | 0.011259 | 0.41496 | 0.50987 | 0.024506 | 0.12321 | 0.23894 | 0.10347
| 5 | 0.85 | 0.05 | 0.01 | 0.09 | 0.96 | 0.03 | 0.01 | 0.01 | 1 | 0 | 1 | 1 | 0.017055 | 0.0097544 | 0.95731 | 0.0068212 | 0.0090624 | 0.18938 | 0.76319 | 0.047431 | 0.11972 | 0.099969 | 0.16213 | 0.021975 | 0.59621 | 0.40203 | 0.11384 | 0.054592 | 0.057554 | 0.32543 | 0.046551 | 0.22598 | 0.049055 | 0.29875 | 0.011259 | 0.41496 | 0.50987 | 0.024506 | 0.12321 | 0.23894 | 0.10347
| 6 | 0.85 | 0.05 | 0.01 | 0.09 | 0.96 | 0.03 | 0.01 | 0.01 | 1 | 0 | 1 | 1 | 0.017055 | 0.0097544 | 0.95731 | 0.0068212 | 0.0090624 | 0.18938 | 0.76319 | 0.047431 | 0.11972 | 0.099969 | 0.16213 | 0.021975 | 0.59621 | 0.40203 | 0.11384 | 0.054592 | 0.057554 | 0.32543 | 0.046551 | 0.22598 | 0.049055 | 0.29875 | 0.011259 | 0.41496 | 0.50987 | 0.024506 | 0.12321 | 0.23894 | 0.10347
| 7 | 0.85 | 0.05 | 0.01 | 0.09 | 0.96 | 0.03 | 0.01 | 0.01 | 1 | 0 | 1 | 1 | 0.017055 | 0.0097544 | 0.95731 | 0.0068212 | 0.0090624 | 0.18938 | 0.76319 | 0.047431 | 0.11972 | 0.099969 | 0.16213 | 0.021975 | 0.59621 | 0.40203 | 0.11384 | 0.054592 | 0.057554 | 0.32543 | 0.046551 | 0.22598 | 0.049055 | 0.29875 | 0.011259 | 0.41496 | 0.50987 | 0.024506 | 0.12321 | 0.23894 | 0.10347
| 8 | 0.85 | 0.05 | 0.01 | 0.09 | 0.96 | 0.03 | 0.01 | 0.01 | 1 | 0 | 1 | 1 | 0.017055 | 0.0097544 | 0.95731 | 0.0068212 | 0.0090624 | 0.18938 | 0.76319 | 0.047431 | 0.11972 | 0.099969 | 0.16213 | 0.021975 | 0.59621 | 0.40203 | 0.11384 | 0.054592 | 0.057554 | 0.32543 | 0.046551 | 0.22598 | 0.049055 | 0.29875 | 0.011259 | 0.41496 | 0.50987 | 0.024506 | 0.12321 | 0.23894 | 0.10347
| 9 | 0.85 | 0.05 | 0.01 | 0.09 | 0.96 | 0.03 | 0.01 | 0.01 | 1 | 0 | 1 | 1 | 0.017055 | 0.0097544 | 0.95731 | 0.0068212 | 0.0090624 | 0.18938 | 0.76319 | 0.047431 | 0.11972 | 0.099969 | 0.16213 | 0.021975 | 0.59621 | 0.40203 | 0.11384 | 0.054592 | 0.057554 | 0.32543 | 0.046551 | 0.22598 | 0.049055 | 0.29875 | 0.011259 | 0.41496 | 0.50987 | 0.024506 | 0.12321 | 0.23894 | 0.10347
| 10 | 0.85 | 0.05 | 0.01 | 0.09 | 0.96 | 0.03 | 0.01 | 0.01 | 1 | 0 | 1 | 1 | 0.017055 | 0.0097544 | 0.95731 | 0.0068212 | 0.0090624 | 0.18938 | 0.76319 | 0.047431 | 0.11972 | 0.099969 | 0.16213 | 0.021975 | 0.59621 | 0.40203 | 0.11384 | 0.054592 | 0.057554 | 0.32543 | 0.046551 | 0.22598 | 0.049055 | 0.29875 | 0.011259 | 0.41496 | 0.50987 | 0.024506 | 0.12321 | 0.23894 | 0.10347
| 11 | 0.85 | 0.05 | 0.01 | 0.09 | 0.96 | 0.03 | 0.01 | 0.01 | 1 | 0 | 1 | 1 | 0.017055 | 0.0097544 | 0.95731 | 0.0068212 | 0.0090624 | 0.18938 | 0.76319 | 0.047431 | 0.11972 | 0.099969 | 0.16213 | 0.021975 | 0.59621 | 0.40203 | 0.11384 | 0.054592 | 0.057554 | 0.32543 | 0.046551 | 0.22598 | 0.049055 | 0.29875 | 0.011259 | 0.41496 | 0.50987 | 0.024506 | 0.12321 | 0.23894 | 0.10347
| 12 | 0.85 | 0.05 | 0.01 | 0.09 | 0.96 | 0.03 | 0.01 | 0.01 | 1 | 0 | 1 | 1 | 0.017055 | 0.0097544 | 0.95731 | 0.0068212 | 0.0090624 | 0.18938 | 0.76319 | 0.047431 | 0.11972 | 0.099969 | 0.16213 | 0.021975 | 0.59621 | 0.40203 | 0.11384 | 0.054592 | 0.057554 | 0.32543 | 0.046551 | 0.22598 | 0.049055 | 0.29875 | 0.011259 | 0.41496 | 0.50987 | 0.024506 | 0.12321 | 0.23894 | 0.10347
| 13 | 0.85 | 0.05 | 0.01 | 0.09 | 0.96 | 0.03 | 0.01 | 0.01 | 1 | 0 | 1 | 1 | 0.017055 | 0.0097544 | 0.95731 | 0.0068212 | 0.0090624 | 0.18938 | 0.76319 | 0.047431 | 0.11972 | 0.099969 | 0.16213 | 0.021975 | 0.59621 | 0.40203 | 0.11384 | 0.054592 | 0.057554 | 0.32543 | 0.046551 | 0.22598 | 0.049055 | 0.29875 | 0.011259 | 0.41496 | 0.50987 | 0.024506 | 0.12321 | 0.23894 | 0.10347
| 14 | 0.85 | 0.05 | 0.01 | 0.09 | 0.96 | 0.03 | 0.01 | 0.01 | 1 | 0 | 1 | 1 | 0.017055 | 0.0097544 | 0.95731 | 0.0068212 | 0.0090624 | 0.18938 | 0.76319 | 0.047431 | 0.11972 | 0.099969 | 0.16213 | 0.021975 | 0.59621 | 0.40203 | 0.11384 | 0.054592 | 0.057554 | 0.32543 | 0.046551 | 0.22598 | 0.049055 | 0.29875 | 0.011259 | 0.41496 | 0.50987 | 0.024506 | 0.12321 | 0.23894 | 0.10347
| 15 | 0.85 | 0.05 | 0.01 | 0.09 | 0.96 | 0.03 | 0.01 | 0.01 | 1 | 0 | 1 | 1 | 0.017055 | 0.0097544 | 0.95731 | 0.0068212 | 0.0090624 | 0.18938 | 0.76319 | 0.047431 | 0.11972 | 0.099969 | 0.16213 | 0.021975 | 0.59621 | 0.40203 | 0.11384 | 0.054592 | 0.057554 | 0.32543 | 0.046551 | 0.22598 | 0.049055 | 0.29875 | 0.011259 | 0.41496 | 0.50987 | 0.024506 | 0.12321 | 0.23894 | 0.10347
| 16 | 0.85 | 0.05 | 0.01 | 0.09 | 0.96 | 0.03 | 0.01 | 0.01 | 1 | 0 | 1 | 1 | 0.017055 | 0.0097544 | 0.95731 | 0.0068212 | 0.0090624 | 0.18938 | 0.76319 | 0.047431 | 0.11972 | 0.099969 | 0.16213 | 0.021975 | 0.59621 | 0.40203 | 0.11384 | 0.054592 | 0.057554 | 0.32543 | 0.046551 | 0.22598 | 0.049055 | 0.29875 | 0.011259 | 0.41496 | 0.50987 | 0.024506 | 0.12321 | 0.23894 | 0.10347
| 17 | 0.85 | 0.05 | 0.01 | 0.09 | 0.96 | 0.03 | 0.01 | 0.01 | 1 | 0 | 1 | 1 | 0.017055 | 0.0097544 | 0.95731 | 0.0068212 | 0.0090624 | 0.18938 | 0.76319 | 0.047431 | 0.11972 | 0.099969 | 0.16213 | 0.021975 | 0.59621 | 0.40203 | 0.11384 | 0.054592 | 0.057554 | 0.32543 | 0.046551 | 0.22598 | 0.049055 | 0.29875 | 0.011259 | 0.41496 | 0.50987 | 0.024506 | 0.12321 | 0.23894 | 0.10347
| 18 | 0.85 | 0.05 | 0.01 | 0.09 | 0.96 | 0.03 | 0.01 | 0.01 | 1 | 0 | 1 | 1 | 0.017055 | 0.0097544 | 0.95731 | 0.0068212 | 0.0090624 | 0.18938 | 0.76319 | 0.047431 | 0.11972 | 0.099969 | 0.16213 | 0.021975 | 0.59621 | 0.40203 | 0.11384 | 0.054592 | 0.057554 | 0.32543 | 0.046551 | 0.22598 | 0.049055 | 0.29875 | 0.011259 | 0.41496 | 0.50987 | 0.024506 | 0.12321 | 0.23894 | 0.10347
| 19 | 0.85 | 0.05 | 0.01 | 0.09 | 0.96 | 0.03 | 0.01 | 0.01 | 1 | 0 | 1 | 1 | 0.017055 | 0.0097544 | 0.95731 | 0.0068212 | 0.0090624 | 0.18938 | 0.76319 | 0.047431 | 0.11972 | 0.099969 | 0.16213 | 0.021975 | 0.59621 | 0.40203 | 0.11384 | 0.054592 | 0.057554 | 0.32543 | 0.046551 | 0.22598 | 0.049055 | 0.29875 | 0.011259 | 0.41496 | 0.50987 | 0.024506 | 0.12321 | 0.23894 | 0.10347
| 20 | 0.85 | 0.05 | 0.01 | 0.09 | 0.96 | 0.03 | 0.01 | 0.01 | 1 | 0 | 1 | 1 | 0.017055 | 0.0097544 | 0.95731 | 0.0068212 | 0.0090624 | 0.18938 | 0.76319 | 0.047431 | 0.11972 | 0.099969 | 0.16213 | 0.021975 | 0.59621 | 0.40203 | 0.11384 | 0.054592 | 0.057554 | 0.32543 | 0.046551 | 0.22598 | 0.049055 | 0.29875 | 0.011259 | 0.41496 | 0.50987 | 0.024506 | 0.12321 | 0.23894 | 0.10347
| 21 | 0.85 | 0.05 | 0.01 | 0.09 | 0.96 | 0.03 | 0.01 | 0.01 | 1 | 0 | 1 | 1 | 0.017055 | 0.0097544 | 0.95731 | 0.0068212 | 0.0090624 | 0.18938 | 0.76319 | 0.047431 | 0.11972 | 0.099969 | 0.16213 | 0.021975 | 0.59621 | 0.40203 | 0.11384 | 0.054592 | 0.057554 | 0.32543 | 0.046551 | 0.22598 | 0.049055 | 0.29875 | 0.011259 | 0.41496 | 0.50987 | 0.024506 | 0.12321 | 0.23894 | 0.10347
| 22 | 0.85 | 0.05 | 0.01 | 0.09 | 0.96 | 0.03 | 0.01 | 0.01 | 1 | 0 | 1 | 1 | 0.017055 | 0.0097544 | 0.95731 | 0.0068212 | 0.0090624 | 0.18938 | 0.76319 | 0.047431 | 0.11972 | 0.099969 | 0.16213 | 0.021975 | 0.59621 | 0.40203 | 0.11384 | 0.054592 | 0.057554 | 0.32543 | 0.046551 | 0.22598 | 0.049055 | 0.29875 | 0.011259 | 0.41496 | 0.50987 | 0.024506 | 0.12321 | 0.23894 | 0.10347
| 23 | 0.85 | 0.05 | 0.01 | 0.09 | 0.96 | 0.03 | 0.01 | 0.01 | 1 | 0 | 1 | 1 | 0.017055 | 0.0097544 | 0.95731 | 0.0068212 | 0.0090624 | 0.18938 | 0.76319 | 0.047431 | 0.11972 | 0.099969 | 0.16213 | 0.021975 | 0.59621 | 0.40203 | 0.11384 | 0.054592 | 0.057554 | 0.32543 | 0.046551 | 0.22598 | 0.049055 | 0.29875 | 0.011259 | 0.41496 | 0.50987 | 0.024506 | 0.12321 | 0.23894 | 0.10347
| 24 | 0.85 | 0.05 | 0.01 | 0.09 | 0.96 | 0.03 | 0.01 | 0.01 | 1 | 0 | 1 | 1 | 0.017055 | 0.0097544 | 0.95731 | 0.0068212 | 0.0090624 | 0.18938 | 0.76319 | 0.047431 | 0.11972 | 0.099969 | 0.16213 | 0.021975 | 0.59621 | 0.40203 | 0.11384 | 0.054592 | 0.057554 | 0.32543 | 0.046551 | 0.22598 | 0.049055 | 0.29875 | 0.011259 | 0.41496 | 0.50987 | 0.024506 | 0.12321 | 0.23894 | 0.10347
Y44 | 1 | 0.85 | 0.05 | 0.01 | 0.09 | 0.96 | 0.03 | 0.01 | 0.01 | 1 | 0 | 1 | 1 | 0.017055 | 0.0097544 | 0.95731 | 0.0068212 | 0.0090624 | 0.18938 | 0.76319 | 0.047431 | 0.11972 | 0.099969 | 0.16213 | 0.021975 | 0.59621 | 0.40203 | 0.11384 | 0.054592 | 0.057554 | 0.32543 | 0.046551 | 0.22598 | 0.049055 | 0.29875 | 0.011259 | 0.41496 | 0.50987 | 0.024506 | 0.12321 | 0.23894 | 0.10347
| 2 | 0.85 | 0.05 | 0.01 | 0.09 | 0.96 | 0.03 | 0.01 | 0.01 | 1 | 0 | 1 | 1 | 0.017055 | 0.0097544 | 0.95731 | 0.0068212 | 0.0090624 | 0.18938 | 0.76319 | 0.047431 | 0.11972 | 0.099969 | 0.16213 | 0.021975 | 0.59621 | 0.40203 | 0.11384 | 0.054592 | 0.057554 | 0.32543 | 0.046551 | 0.22598 | 0.049055 | 0.29875 | 0.011259 | 0.41496 | 0.50987 | 0.024506 | 0.12321 | 0.23894 | 0.10347
| 3 | 0.85 | 0.05 | 0.01 | 0.09 | 0.96 | 0.03 | 0.01 | 0.01 | 1 | 0 | 1 | 1 | 0.017055 | 0.0097544 | 0.95731 | 0.0068212 | 0.0090624 | 0.18938 | 0.76319 | 0.047431 | 0.11972 | 0.099969 | 0.16213 | 0.021975 | 0.59621 | 0.40203 | 0.11384 | 0.054592 | 0.057554 | 0.32543 | 0.046551 | 0.22598 | 0.049055 | 0.29875 | 0.011259 | 0.41496 | 0.50987 | 0.024506 | 0.12321 | 0.23894 | 0.10347
| 4 | 0.85 | 0.05 | 0.01 | 0.09 | 0.96 | 0.03 | 0.01 | 0.01 | 1 | 0 | 1 | 1 | 0.017055 | 0.0097544 | 0.95731 | 0.0068212 | 0.0090624 | 0.18938 | 0.76319 | 0.047431 | 0.11972 | 0.099969 | 0.16213 | 0.021975 | 0.59621 | 0.40203 | 0.11384 | 0.054592 | 0.057554 | 0.32543 | 0.046551 | 0.22598 | 0.049055 | 0.29875 | 0.011259 | 0.41496 | 0.50987 | 0.024506 | 0.12321 | 0.23894 | 0.10347
| 5 | 0.85 | 0.05 | 0.01 | 0.09 | 0.96 | 0.03 | 0.01 | 0.01 | 1 | 0 | 1 | 1 | 0.017055 | 0.0097544 | 0.95731 | 0.0068212 | 0.0090624 | 0.18938 | 0.76319 | 0.047431 | 0.11972 | 0.099969 | 0.16213 | 0.021975 | 0.59621 | 0.40203 | 0.11384 | 0.054592 | 0.057554 | 0.32543 | 0.046551 | 0.22598 | 0.049055 | 0.29875 | 0.011259 | 0.41496 | 0.50987 | 0.024506 | 0.12321 | 0.23894 | 0.10347
| 6 | 0.85 | 0.05 | 0.01 | 0.09 | 0.96 | 0.03 | 0.01 | 0.01 | 1 | 0 | 1 | 1 | 0.017055 | 0.0097544 | 0.95731 | 0.0068212 | 0.0090624 | 0.18938 | 0.76319 | 0.047431 | 0.11972 | 0.099969 | 0.16213 | 0.021975 | 0.59621 | 0.40203 | 0.11384 | 0.054592 | 0.057554 | 0.32543 | 0.046551 | 0.22598 | 0.049055 | 0.29875 | 0.011259 | 0.41496 | 0.50987 | 0.024506 | 0.12321 | 0.23894 | 0.10347
| 7 | 0.85 | 0.05 | 0.01 | 0.09 | 0.96 | 0.03 | 0.01 | 0.01 | 1 | 0 | 1 | 1 | 0.017055 | 0.0097544 | 0.95731 | 0.0068212 | 0.0090624 | 0.18938 | 0.76319 | 0.047431 | 0.11972 | 0.099969 | 0.16213 | 0.021975 | 0.59621 | 0.40203 | 0.11384 | 0.054592 | 0.057554 | 0.32543 | 0.046551 | 0.22598 | 0.049055 | 0.29875 | 0.011259 | 0.41496 | 0.50987 | 0.024506 | 0.12321 | 0.23894 | 0.10347
| 8 | 0.85 | 0.05 | 0.01 | 0.09 | 0.96 | 0.03 | 0.01 | 0.01 | 1 | 0 | 1 | 1 | 0.017055 | 0.0097544 | 0.95731 | 0.0068212 | 0.0090624 | 0.18938 | 0.76319 | 0.047431 | 0.11972 | 0.099969 | 0.16213 | 0.021975 | 0.59621 | 0.40203 | 0.11384 | 0.054592 | 0.057554 | 0.32543 | 0.046551 | 0.22598 | 0.049055 | 0.29875 | 0.011259 | 0.41496 | 0.50987 | 0.024506 | 0.12321 | 0.23894 | 0.10347
| 9 | 0.85 | 0.05 | 0.01 | 0.09 | 0.96 | 0.03 | 0.01 | 0.01 | 1 | 0 | 1 | 1 | 0.017055 | 0.0097544 | 0.95731 | 0.0068212 | 0.0090624 | 0.18938 | 0.76319 | 0.047431 | 0.11972 | 0.099969 | 0.16213 | 0.021975 | 0.59621 | 0.40203 | 0.11384 | 0.054592 | 0.057554 | 0.32543 | 0.046551 | 0.22598 | 0.049055 | 0.29875 | 0.011259 | 0.41496 | 0.50987 | 0.024506 | 0.12321 | 0.23894 | 0.10347
| 10 | 0.85 | 0.05 | 0.01 | 0.09 | 0.96 | 0.03 | 0.01 | 0.01 | 1 | 0 | 1 | 1 | 0.017055 | 0.0097544 | 0.95731 | 0.0068212 | 0.0090624 | 0.18938 | 0.76319 | 0.047431 | 0.11972 | 0.099969 | 0.16213 | 0.021975 | 0.59621 | 0.40203 | 0.11384 | 0.054592 | 0.057554 | 0.32543 | 0.046551 | 0.22598 | 0.049055 | 0.29875 | 0.011259 | 0.41496 | 0.50987 | 0.024506 | 0.12321 | 0.23894 | 0.10347
| 11 | 0.85 | 0.05 | 0.01 | 0.09 | 0.96 | 0.03 | 0.01 | 0.01 | 1 | 0 | 1 | 1 | 0.017055 | 0.0097544 | 0.95731 | 0.0068212 | 0.0090624 | 0.18938 | 0.76319 | 0.047431 | 0.11972 | 0.099969 | 0.16213 | 0.021975 | 0.59621 | 0.40203 | 0.11384 | 0.054592 | 0.057554 | 0.32543 | 0.046551 | 0.22598 | 0.049055 | 0.29875 | 0.011259 | 0.41496 | 0.50987 | 0.024506 | 0.12321 | 0.23894 | 0.10347
| 12 | 0.85 | 0.05 | 0.01 | 0.09 | 0.96 | 0.03 | 0.01 | 0.01 | 1 | 0 | 1 | 1 | 0.017055 | 0.0097544 | 0.95731 | 0.0068212 | 0.0090624 | 0.18938 | 0.76319 | 0.047431 | 0.11972 | 0.099969 | 0.16213 | 0.021975 | 0.59621 | 0.40203 | 0.11384 | 0.054592 | 0.057554 | 0.32543 | 0.046551 | 0.22598 | 0.049055 | 0.29875 | 0.011259 | 0.41496 | 0.50987 | 0.024506 | 0.12321 | 0.23894 | 0.10347
| 13 | 0.85 | 0.05 | 0.01 | 0.09 | 0.96 | 0.03 | 0.01 | 0.01 | 1 | 0 | 1 | 1 | 0.017055 | 0.0097544 | 0.95731 | 0.0068212 | 0.0090624 | 0.18938 | 0.76319 | 0.047431 | 0.11972 | 0.099969 | 0.16213 | 0.021975 | 0.59621 | 0.40203 | 0.11384 | 0.054592 | 0.057554 | 0.32543 | 0.046551 | 0.22598 | 0.049055 | 0.29875 | 0.011259 | 0.41496 | 0.50987 | 0.024506 | 0.12321 | 0.23894 | 0.10347
| 14 | 0.85 | 0.05 | 0.01 | 0.09 | 0.96 | 0.03 | 0.01 | 0.01 | 1 | 0 | 1 | 1 | 0.017055 | 0.0097544 | 0.95731 | 0.0068212 | 0.0090624 | 0.18938 | 0.76319 | 0.047431 | 0.11972 | 0.099969 | 0.16213 | 0.021975 | 0.59621 | 0.40203 | 0.11384 | 0.054592 | 0.057554 | 0.32543 | 0.046551 | 0.22598 | 0.049055 | 0.29875 | 0.011259 | 0.41496 | 0.50987 | 0.024506 | 0.12321 | 0.23894 | 0.10347
| 15 | 0.85 | 0.05 | 0.01 | 0.09 | 0.96 | 0.03 | 0.01 | 0.01 | 1 | 0 | 1 | 1 | 0.017055 | 0.0097544 | 0.95731 | 0.0068212 | 0.0090624 | 0.18938 | 0.76319 | 0.047431 | 0.11972 | 0.099969 | 0.16213 | 0.021975 | 0.59621 | 0.40203 | 0.11384 | 0.054592 | 0.057554 | 0.32543 | 0.046551 | 0.22598 | 0.049055 | 0.29875 | 0.011259 | 0.41496 | 0.50987 | 0.024506 | 0.12321 | 0.23894 | 0.10347
| 16 | 0.85 | 0.05 | 0.01 | 0.09 | 0.96 | 0.03 | 0.01 | 0.01 | 1 | 0 | 1 | 1 | 0.017055 | 0.0097544 | 0.95731 | 0.0068212 | 0.0090624 | 0.18938 | 0.76319 | 0.047431 | 0.11972 | 0.099969 | 0.16213 | 0.021975 | 0.59621 | 0.40203 | 0.11384 | 0.054592 | 0.057554 | 0.32543 | 0.046551 | 0.22598 | 0.049055 | 0.29875 | 0.011259 | 0.41496 | 0.50987 | 0.024506 | 0.12321 | 0.23894 | 0.10347
| 17 | 0.85 | 0.05 | 0.01 | 0.09 | 0.96 | 0.03 | 0.01 | 0.01 | 1 | 0 | 1 | 1 | 0.017055 | 0.0097544 | 0.95731 | 0.0068212 | 0.0090624 | 0.18938 | 0.76319 | 0.047431 | 0.11972 | 0.099969 | 0.16213 | 0.021975 | 0.59621 | 0.40203 | 0.11384 | 0.054592 | 0.057554 | 0.32543 | 0.046551 | 0.22598 | 0.049055 | 0.29875 | 0.011259 | 0.41496 | 0.50987 | 0.024506 | 0.12321 | 0.23894 | 0.10347
| 18 | 0.85 | 0.05 | 0.01 | 0.09 | 0.96 | 0.03 | 0.01 | 0.01 | 1 | 0 | 1 | 1 | 0.017055 | 0.0097544 | 0.95731 | 0.0068212 | 0.0090624 | 0.18938 | 0.76319 | 0.047431 | 0.11972 | 0.099969 | 0.16213 | 0.021975 | 0.59621 | 0.40203 | 0.11384 | 0.054592 | 0.057554 | 0.32543 | 0.046551 | 0.22598 | 0.049055 | 0.29875 | 0.011259 | 0.41496 | 0.50987 | 0.024506 | 0.12321 | 0.23894 | 0.10347
| 19 | 0.85 | 0.05 | 0.01 | 0.09 | 0.96 | 0.03 | 0.01 | 0.01 | 1 | 0 | 1 | 1 | 0.017055 | 0.0097544 | 0.95731 | 0.0068212 | 0.0090624 | 0.18938 | 0.76319 | 0.047431 | 0.11972 | 0.099969 | 0.16213 | 0.021975 | 0.59621 | 0.40203 | 0.11384 | 0.054592 | 0.057554 | 0.32543 | 0.046551 | 0.22598 | 0.049055 | 0.29875 | 0.011259 | 0.41496 | 0.50987 | 0.024506 | 0.12321 | 0.23894 | 0.10347
| 20 | 0.85 | 0.05 | 0.01 | 0.09 | 0.96 | 0.03 | 0.01 | 0.01 | 1 | 0 | 1 | 1 | 0.017055 | 0.0097544 | 0.95731 | 0.0068212 | 0.0090624 | 0.18938 | 0.76319 | 0.047431 | 0.11972 | 0.099969 | 0.16213 | 0.021975 | 0.59621 | 0.40203 | 0.11384 | 0.054592 | 0.057554 | 0.32543 | 0.046551 | 0.22598 | 0.049055 | 0.29875 | 0.011259 | 0.41496 | 0.50987 | 0.024506 | 0.12321 | 0.23894 | 0.10347
| 21 | 0.85 | 0.05 | 0.01 | 0.09 | 0.96 | 0.03 | 0.01 | 0.01 | 1 | 0 | 1 | 1 | 0.017055 | 0.0097544 | 0.95731 | 0.0068212 | 0.0090624 | 0.18938 | 0.76319 | 0.047431 | 0.11972 | 0.099969 | 0.16213 | 0.021975 | 0.59621 | 0.40203 | 0.11384 | 0.054592 | 0.057554 | 0.32543 | 0.046551 | 0.22598 | 0.049055 | 0.29875 | 0.011259 | 0.41496 | 0.50987 | 0.024506 | 0.12321 | 0.23894 | 0.10347
| 22 | 0.85 | 0.05 | 0.01 | 0.09 | 0.96 | 0.03 | 0.01 | 0.01 | 1 | 0 | 1 | 1 | 0.017055 | 0.0097544 | 0.95731 | 0.0068212 | 0.0090624 | 0.18938 | 0.76319 | 0.047431 | 0.11972 | 0.099969 | 0.16213 | 0.021975 | 0.59621 | 0.40203 | 0.11384 | 0.054592 | 0.057554 | 0.32543 | 0.046551 | 0.22598 | 0.049055 | 0.29875 | 0.011259 | 0.41496 | 0.50987 | 0.024506 | 0.12321 | 0.23894 | 0.10347
| 23 | 0.85 | 0.05 | 0.01 | 0.09 | 0.96 | 0.03 | 0.01 | 0.01 | 1 | 0 | 1 | 1 | 0.017055 | 0.0097544 | 0.95731 | 0.0068212 | 0.0090624 | 0.18938 | 0.76319 | 0.047431 | 0.11972 | 0.099969 | 0.16213 | 0.021975 | 0.59621 | 0.40203 | 0.11384 | 0.054592 | 0.057554 | 0.32543 | 0.046551 | 0.22598 | 0.049055 | 0.29875 | 0.011259 | 0.41496 | 0.50987 | 0.024506 | 0.12321 | 0.23894 | 0.10347
| 24 | 0.85 | 0.05 | 0.01 | 0.09 | 0.96 | 0.03 | 0.01 | 0.01 | 1 | 0 | 1 | 1 | 0.017055 | 0.0097544 | 0.95731 | 0.0068212 | 0.0090624 | 0.18938 | 0.76319 | 0.047431 | 0.11972 | 0.099969 | 0.16213 | 0.021975 | 0.59621 | 0.40203 | 0.11384 | 0.054592 | 0.057554 | 0.32543 | 0.046551 | 0.22598 | 0.049055 | 0.29875 | 0.011259 | 0.41496 | 0.50987 | 0.024506 | 0.12321 | 0.23894 | 0.10347
Y45 | 1 | 0.85 | 0.05 | 0.01 | 0.09 | 0.96 | 0.03 | 0.01 | 0.01 | 1 | 0 | 1 | 1 | 0.017055 | 0.0097544 | 0.95731 | 0.0068212 | 0.0090624 | 0.18938 | 0.76319 | 0.047431 | 0.11972 | 0.099969 | 0.16213 | 0.021975 | 0.59621 | 0.40203 | 0.11384 | 0.054592 | 0.057554 | 0.32543 | 0.046551 | 0.22598 | 0.049055 | 0.29875 | 0.011259 | 0.41496 | 0.50987 | 0.024506 | 0.12321 | 0.23894 | 0.10347
| 2 | 0.85 | 0.05 | 0.01 | 0.09 | 0.96 | 0.03 | 0.01 | 0.01 | 1 | 0 | 1 | 1 | 0.017055 | 0.0097544 | 0.95731 | 0.0068212 | 0.0090624 | 0.18938 | 0.76319 | 0.047431 | 0.11972 | 0.099969 | 0.16213 | 0.021975 | 0.59621 | 0.40203 | 0.11384 | 0.054592 | 0.057554 | 0.32543 | 0.046551 | 0.22598 | 0.049055 | 0.29875 | 0.011259 | 0.41496 | 0.50987 | 0.024506 | 0.12321 | 0.23894 | 0.10347
| 3 | 0.85 | 0.05 | 0.01 | 0.09 | 0.96 | 0.03 | 0.01 | 0.01 | 1 | 0 | 1 | 1 | 0.017055 | 0.0097544 | 0.95731 | 0.0068212 | 0.0090624 | 0.18938 | 0.76319 | 0.047431 | 0.11972 | 0.099969 | 0.16213 | 0.021975 | 0.59621 | 0.40203 | 0.11384 | 0.054592 | 0.057554 | 0.32543 | 0.046551 | 0.22598 | 0.049055 | 0.29875 | 0.011259 | 0.41496 | 0.50987 | 0.024506 | 0.12321 | 0.23894 | 0.10347
| 4 | 0.85 | 0.05 | 0.01 | 0.09 | 0.96 | 0.03 | 0.01 | 0.01 | 1 | 0 | 1 | 1 | 0.017055 | 0.0097544 | 0.95731 | 0.0068212 | 0.0090624 | 0.18938 | 0.76319 | 0.047431 | 0.11972 | 0.099969 | 0.16213 | 0.021975 | 0.59621 | 0.40203 | 0.11384 | 0.054592 | 0.057554 | 0.32543 | 0.046551 | 0.22598 | 0.049055 | 0.29875 | 0.011259 | 0.41496 | 0.50987 | 0.024506 | 0.12321 | 0.23894 | 0.10347
| 5 | 0.85 | 0.05 | 0.01 | 0.09 | 0.96 | 0.03 | 0.01 | 0.01 | 1 | 0 | 1 | 1 | 0.017055 | 0.0097544 | 0.95731 | 0.0068212 | 0.0090624 | 0.18938 | 0.76319 | 0.047431 | 0.11972 | 0.099969 | 0.16213 | 0.021975 | 0.59621 | 0.40203 | 0.11384 | 0.054592 | 0.057554 | 0.32543 | 0.046551 | 0.22598 | 0.049055 | 0.29875 | 0.011259 | 0.41496 | 0.50987 | 0.024506 | 0.12321 | 0.23894 | 0.10347
| 6 | 0.85 | 0.05 | 0.01 | 0.09 | 0.96 | 0.03 | 0.01 | 0.01 | 1 | 0 | 1 | 1 | 0.017055 | 0.0097544 | 0.95731 | 0.0068212 | 0.0090624 | 0.18938 | 0.76319 | 0.047431 | 0.11972 | 0.099969 | 0.16213 | 0.021975 | 0.59621 | 0.40203 | 0.11384 | 0.054592 | 0.057554 | 0.32543 | 0.046551 | 0.22598 | 0.049055 | 0.29875 | 0.011259 | 0.41496 | 0.50987 | 0.024506 | 0.12321 | 0.23894 | 0.10347
| 7 | 0.85 | 0.05 | 0.01 | 0.09 | 0.96 | 0.03 | 0.01 | 0.01 | 1 | 0 | 1 | 1 | 0.017055 | 0.0097544 | 0.95731 | 0.0068212 | 0.0090624 | 0.18938 | 0.76319 | 0.047431 | 0.11972 | 0.099969 | 0.16213 | 0.021975 | 0.59621 | 0.40203 | 0.11384 | 0.054592 | 0.057554 | 0.32543 | 0.046551 | 0.22598 | 0.049055 | 0.29875 | 0.011259 | 0.41496 | 0.50987 | 0.024506 | 0.12321 | 0.23894 | 0.10347
| 8 | 0.85 | 0.05 | 0.01 | 0.09 | 0.96 | 0.03 | 0.01 | 0.01 | 1 | 0 | 1 | 1 | 0.017055 | 0.0097544 | 0.95731 | 0.0068212 | 0.0090624 | 0.18938 | 0.76319 | 0.047431 | 0.11972 | 0.099969 | 0.16213 | 0.021975 | 0.59621 | 0.40203 | 0.11384 | 0.054592 | 0.057554 | 0.32543 | 0.046551 | 0.22598 | 0.049055 | 0.29875 | 0.011259 | 0.41496 | 0.50987 | 0.024506 | 0.12321 | 0.23894 | 0.10347
| 9 | 0.85 | 0.05 | 0.01 | 0.09 | 0.96 | 0.03 | 0.01 | 0.01 | 1 | 0 | 1 | 1 | 0.017055 | 0.0097544 | 0.95731 | 0.0068212 | 0.0090624 | 0.18938 | 0.76319 | 0.047431 | 0.11972 | 0.099969 | 0.16213 | 0.021975 | 0.59621 | 0.40203 | 0.11384 | 0.054592 | 0.057554 | 0.32543 | 0.046551 | 0.22598 | 0.049055 | 0.29875 | 0.011259 | 0.41496 | 0.50987 | 0.024506 | 0.12321 | 0.23894 | 0.10347
| 10 | 0.85 | 0.05 | 0.01 | 0.09 | 0.96 | 0.03 | 0.01 | 0.01 | 1 | 0 | 1 | 1 | 0.017055 | 0.0097544 | 0.95731 | 0.0068212 | 0.0090624 | 0.18938 | 0.76319 | 0.047431 | 0.11972 | 0.099969 | 0.16213 | 0.021975 | 0.59621 | 0.40203 | 0.11384 | 0.054592 | 0.057554 | 0.32543 | 0.046551 | 0.22598 | 0.049055 | 0.29875 | 0.011259 | 0.41496 | 0.50987 | 0.024506 | 0.12321 | 0.23894 | 0.10347
| 11 | 0.85 | 0.05 | 0.01 | 0.09 | 0.96 | 0.03 | 0.01 | 0.01 | 1 | 0 | 1 | 1 | 0.017055 | 0.0097544 | 0.95731 | 0.0068212 | 0.0090624 | 0.18938 | 0.76319 | 0.047431 | 0.11972 | 0.099969 | 0.16213 | 0.021975 | 0.59621 | 0.40203 | 0.11384 | 0.054592 | 0.057554 | 0.32543 | 0.046551 | 0.22598 | 0.049055 | 0.29875 | 0.011259 | 0.41496 | 0.50987 | 0.024506 | 0.12321 | 0.23894 | 0.10347
| 12 | 0.85 | 0.05 | 0.01 | 0.09 | 0.96 | 0.03 | 0.01 | 0.01 | 1 | 0 | 1 | 1 | 0.017055 | 0.0097544 | 0.95731 | 0.0068212 | 0.0090624 | 0.18938 | 0.76319 | 0.047431 | 0.11972 | 0.099969 | 0.16213 | 0.021975 | 0.59621 | 0.40203 | 0.11384 | 0.054592 | 0.057554 | 0.32543 | 0.046551 | 0.22598 | 0.049055 | 0.29875 | 0.011259 | 0.41496 | 0.50987 | 0.024506 | 0.12321 | 0.23894 | 0.10347
| 13 | 0.85 | 0.05 | 0.01 | 0.09 | 0.96 | 0.03 | 0.01 | 0.01 | 1 | 0 | 1 | 1 | 0.017055 | 0.0097544 | 0.95731 | 0.0068212 | 0.0090624 | 0.18938 | 0.76319 | 0.047431 | 0.11972 | 0.099969 | 0.16213 | 0.021975 | 0.59621 | 0.40203 | 0.11384 | 0.054592 | 0.057554 | 0.32543 | 0.046551 | 0.22598 | 0.049055 | 0.29875 | 0.011259 | 0.41496 | 0.50987 | 0.024506 | 0.12321 | 0.23894 | 0.10347
| 14 | 0.85 | 0.05 | 0.01 | 0.09 | 0.96 | 0.03 | 0.01 | 0.01 | 1 | 0 | 1 | 1 | 0.017055 | 0.0097544 | 0.95731 | 0.0068212 | 0.0090624 | 0.18938 | 0.76319 | 0.047431 | 0.11972 | 0.099969 | 0.16213 | 0.021975 | 0.59621 | 0.40203 | 0.11384 | 0.054592 | 0.057554 | 0.32543 | 0.046551 | 0.22598 | 0.049055 | 0.29875 | 0.011259 | 0.41496 | 0.50987 | 0.024506 | 0.12321 | 0.23894 | 0.10347
| 15 | 0.85 | 0.05 | 0.01 | 0.09 | 0.96 | 0.03 | 0.01 | 0.01 | 1 | 0 | 1 | 1 | 0.017055 | 0.0097544 | 0.95731 | 0.0068212 | 0.0090624 | 0.18938 | 0.76319 | 0.047431 | 0.11972 | 0.099969 | 0.16213 | 0.021975 | 0.59621 | 0.40203 | 0.11384 | 0.054592 | 0.057554 | 0.32543 | 0.046551 | 0.22598 | 0.049055 | 0.29875 | 0.011259 | 0.41496 | 0.50987 | 0.024506 | 0.12321 | 0.23894 | 0.10347
| 16 | 0.85 | 0.05 | 0.01 | 0.09 | 0.96 | 0.03 | 0.01 | 0.01 | 1 | 0 | 1 | 1 | 0.017055 | 0.0097544 | 0.95731 | 0.0068212 | 0.0090624 | 0.18938 | 0.76319 | 0.047431 | 0.11972 | 0.099969 | 0.16213 | 0.021975 | 0.59621 | 0.40203 | 0.11384 | 0.054592 | 0.057554 | 0.32543 | 0.046551 | 0.22598 | 0.049055 | 0.29875 | 0.011259 | 0.41496 | 0.50987 | 0.024506 | 0.12321 | 0.23894 | 0.10347
| 17 | 0.85 | 0.05 | 0.01 | 0.09 | 0.96 | 0.03 | 0.01 | 0.01 | 1 | 0 | 1 | 1 | 0.017055 | 0.0097544 | 0.95731 | 0.0068212 | 0.0090624 | 0.18938 | 0.76319 | 0.047431 | 0.11972 | 0.099969 | 0.16213 | 0.021975 | 0.59621 | 0.40203 | 0.11384 | 0.054592 | 0.057554 | 0.32543 | 0.046551 | 0.22598 | 0.049055 | 0.29875 | 0.011259 | 0.41496 | 0.50987 | 0.024506 | 0.12321 | 0.23894 | 0.10347
| 18 | 0.85 | 0.05 | 0.01 | 0.09 | 0.96 | 0.03 | 0.01 | 0.01 | 1 | 0 | 1 | 1 | 0.017055 | 0.0097544 | 0.95731 | 0.0068212 | 0.0090624 | 0.18938 | 0.76319 | 0.047431 | 0.11972 | 0.099969 | 0.16213 | 0.021975 | 0.59621 | 0.40203 | 0.11384 | 0.054592 | 0.057554 | 0.32543 | 0.046551 | 0.22598 | 0.049055 | 0.29875 | 0.011259 | 0.41496 | 0.50987 | 0.024506 | 0.12321 | 0.23894 | 0.10347
| 19 | 0.85 | 0.05 | 0.01 | 0.09 | 0.96 | 0.03 | 0.01 | 0.01 | 1 | 0 | 1 | 1 | 0.017055 | 0.0097544 | 0.95731 | 0.0068212 | 0.0090624 | 0.18938 | 0.76319 | 0.047431 | 0.11972 | 0.099969 | 0.16213 | 0.021975 | 0.59621 | 0.40203 | 0.11384 | 0.054592 | 0.057554 | 0.32543 | 0.046551 | 0.22598 | 0.049055 | 0.29875 | 0.011259 | 0.41496 | 0.50987 | 0.024506 | 0.12321 | 0.23894 | 0.10347
| 20 | 0.85 | 0.05 | 0.01 | 0.09 | 0.96 | 0.03 | 0.01 | 0.01 | 1 | 0 | 1 | 1 | 0.017055 | 0.0097544 | 0.95731 | 0.0068212 | 0.0090624 | 0.18938 | 0.76319 | 0.047431 | 0.11972 | 0.099969 | 0.16213 | 0.021975 | 0.59621 | 0.40203 | 0.11384 | 0.054592 | 0.057554 | 0.32543 | 0.046551 | 0.22598 | 0.049055 | 0.29875 | 0.011259 | 0.41496 | 0.50987 | 0.024506 | 0.12321 | 0.23894 | 0.10347
| 21 | 0.85 | 0.05 | 0.01 | 0.09 | 0.96 | 0.03 | 0.01 | 0.01 | 1 | 0 | 1 | 1 | 0.017055 | 0.0097544 | 0.95731 | 0.0068212 | 0.0090624 | 0.18938 | 0.76319 | 0.047431 | 0.11972 | 0.099969 | 0.16213 | 0.021975 | 0.59621 | 0.40203 | 0.11384 | 0.054592 | 0.057554 | 0.32543 | 0.046551 | 0.22598 | 0.049055 | 0.29875 | 0.011259 | 0.41496 | 0.50987 | 0.024506 | 0.12321 | 0.23894 | 0.10347
| 22 | 0.85 | 0.05 | 0.01 | 0.09 | 0.96 | 0.03 | 0.01 | 0.01 | 1 | 0 | 1 | 1 | 0.017055 | 0.0097544 | 0.95731 | 0.0068212 | 0.0090624 | 0.18938 | 0.76319 | 0.047431 | 0.11972 | 0.099969 | 0.16213 | 0.021975 | 0.59621 | 0.40203 | 0.11384 | 0.054592 | 0.057554 | 0.32543 | 0.046551 | 0.22598 | 0.049055 | 0.29875 | 0.011259 | 0.41496 | 0.50987 | 0.024506 | 0.12321 | 0.23894 | 0.10347
| 23 | 0.85 | 0.05 | 0.01 | 0.09 | 0.96 | 0.03 | 0.01 | 0.01 | 1 | 0 | 1 | 1 | 0.017055 | 0.0097544 | 0.95731 | 0.0068212 | 0.0090624 | 0.18938 | 0.76319 | 0.047431 | 0.11972 | 0.099969 | 0.16213 | 0.021975 | 0.59621 | 0.40203 | 0.11384 | 0.054592 | 0.057554 | 0.32543 | 0.046551 | 0.22598 | 0.049055 | 0.29875 | 0.011259 | 0.41496 | 0.50987 | 0.024506 | 0.12321 | 0.23894 | 0.10347
| 24 | 0.85 | 0.05 | 0.01 | 0.09 | 0.96 | 0.03 | 0.01 | 0.01 | 1 | 0 | 1 | 1 | 0.017055 | 0.0097544 | 0.95731 | 0.0068212 | 0.0090624 | 0.18938 | 0.76319 | 0.047431 | 0.11972 | 0.099969 | 0.16213 | 0.021975 | 0.59621 | 0.40203 | 0.11384 | 0.054592 | 0.057554 | 0.32543 | 0.046551 | 0.22598 | 0.049055 | 0.29875 | 0.011259 | 0.41496 | 0.50987 | 0.024506 | 0.12321 | 0.23894 | 0.10347
Y46 | 1 | 0.85 | 0.05 | 0.01 | 0.09 | 0.96 | 0.03 | 0.01 | 0.01 | 1 | 0 | 1 | 1 | 0.017055 | 0.0097544 | 0.95731 | 0.0068212 | 0.0090624 | 0.18938 | 0.76319 | 0.047431 | 0.11972 | 0.099969 | 0.16213 | 0.021975 | 0.59621 | 0.40203 | 0.11384 | 0.054592 | 0.057554 | 0.32543 | 0.046551 | 0.22598 | 0.049055 | 0.29875 | 0.011259 | 0.41496 | 0.50987 | 0.024506 | 0.12321 | 0.23894 | 0.10347
| 2 | 0.85 | 0.05 | 0.01 | 0.09 | 0.96 | 0.03 | 0.01 | 0.01 | 1 | 0 | 1 | 1 | 0.017055 | 0.0097544 | 0.95731 | 0.0068212 | 0.0090624 | 0.18938 | 0.76319 | 0.047431 | 0.11972 | 0.099969 | 0.16213 | 0.021975 | 0.59621 | 0.40203 | 0.11384 | 0.054592 | 0.057554 | 0.32543 | 0.046551 | 0.22598 | 0.049055 | 0.29875 | 0.011259 | 0.41496 | 0.50987 | 0.024506 | 0.12321 | 0.23894 | 0.10347
| 3 | 0.85 | 0.05 | 0.01 | 0.09 | 0.96 | 0.03 | 0.01 | 0.01 | 1 | 0 | 1 | 1 | 0.017055 | 0.0097544 | 0.95731 | 0.0068212 | 0.0090624 | 0.18938 | 0.76319 | 0.047431 | 0.11972 | 0.099969 | 0.16213 | 0.021975 | 0.59621 | 0.40203 | 0.11384 | 0.054592 | 0.057554 | 0.32543 | 0.046551 | 0.22598 | 0.049055 | 0.29875 | 0.011259 | 0.41496 | 0.50987 | 0.024506 | 0.12321 | 0.23894 | 0.10347
| 4 | 0.85 | 0.05 | 0.01 | 0.09 | 0.96 | 0.03 | 0.01 | 0.01 | 1 | 0 | 1 | 1 | 0.017055 | 0.0097544 | 0.95731 | 0.0068212 | 0.0090624 | 0.18938 | 0.76319 | 0.047431 | 0.11972 | 0.099969 | 0.16213 | 0.021975 | 0.59621 | 0.40203 | 0.11384 | 0.054592 | 0.057554 | 0.32543 | 0.046551 | 0.22598 | 0.049055 | 0.29875 | 0.011259 | 0.41496 | 0.50987 | 0.024506 | 0.12321 | 0.23894 | 0.10347
| 5 | 0.85 | 0.05 | 0.01 | 0.09 | 0.96 | 0.03 | 0.01 | 0.01 | 1 | 0 | 1 | 1 | 0.017055 | 0.0097544 | 0.95731 | 0.0068212 | 0.0090624 | 0.18938 | 0.76319 | 0.047431 | 0.11972 | 0.099969 | 0.16213 | 0.021975 | 0.59621 | 0.40203 | 0.11384 | 0.054592 | 0.057554 | 0.32543 | 0.046551 | 0.22598 | 0.049055 | 0.29875 | 0.011259 | 0.41496 | 0.50987 | 0.024506 | 0.12321 | 0.23894 | 0.10347
| 6 | 0.85 | 0.05 | 0.01 | 0.09 | 0.96 | 0.03 | 0.01 | 0.01 | 1 | 0 | 1 | 1 | 0.017055 | 0.0097544 | 0.95731 | 0.0068212 | 0.0090624 | 0.18938 | 0.76319 | 0.047431 | 0.11972 | 0.099969 | 0.16213 | 0.021975 | 0.59621 | 0.40203 | 0.11384 | 0.054592 | 0.057554 | 0.32543 | 0.046551 | 0.22598 | 0.049055 | 0.29875 | 0.011259 | 0.41496 | 0.50987 | 0.024506 | 0.12321 | 0.23894 | 0.10347
| 7 | 0.85 | 0.05 | 0.01 | 0.09 | 0.96 | 0.03 | 0.01 | 0.01 | 1 | 0 | 1 | 1 | 0.017055 | 0.0097544 | 0.95731 | 0.0068212 | 0.0090624 | 0.18938 | 0.76319 | 0.047431 | 0.11972 | 0.099969 | 0.16213 | 0.021975 | 0.59621 | 0.40203 | 0.11384 | 0.054592 | 0.057554 | 0.32543 | 0.046551 | 0.22598 | 0.049055 | 0.29875 | 0.011259 | 0.41496 | 0.50987 | 0.024506 | 0.12321 | 0.23894 | 0.10347
| 8 | 0.85 | 0.05 | 0.01 | 0.09 | 0.96 | 0.03 | 0.01 | 0.01 | 1 | 0 | 1 | 1 | 0.017055 | 0.0097544 | 0.95731 | 0.0068212 | 0.0090624 | 0.18938 | 0.76319 | 0.047431 | 0.11972 | 0.099969 | 0.16213 | 0.021975 | 0.59621 | 0.40203 | 0.11384 | 0.054592 | 0.057554 | 0.32543 | 0.046551 | 0.22598 | 0.049055 | 0.29875 | 0.011259 | 0.41496 | 0.50987 | 0.024506 | 0.12321 | 0.23894 | 0.10347
| 9 | 0.85 | 0.05 | 0.01 | 0.09 | 0.96 | 0.03 | 0.01 | 0.01 | 1 | 0 | 1 | 1 | 0.017055 | 0.0097544 | 0.95731 | 0.0068212 | 0.0090624 | 0.18938 | 0.76319 | 0.047431 | 0.11972 | 0.099969 | 0.16213 | 0.021975 | 0.59621 | 0.40203 | 0.11384 | 0.054592 | 0.057554 | 0.32543 | 0.046551 | 0.22598 | 0.049055 | 0.29875 | 0.011259 | 0.41496 | 0.50987 | 0.024506 | 0.12321 | 0.23894 | 0.10347
| 10 | 0.85 | 0.05 | 0.01 | 0.09 | 0.96 | 0.03 | 0.01 | 0.01 | 1 | 0 | 1 | 1 | 0.017055 | 0.0097544 | 0.95731 | 0.0068212 | 0.0090624 | 0.18938 | 0.76319 | 0.047431 | 0.11972 | 0.099969 | 0.16213 | 0.021975 | 0.59621 | 0.40203 | 0.11384 | 0.054592 | 0.057554 | 0.32543 | 0.046551 | 0.22598 | 0.049055 | 0.29875 | 0.011259 | 0.41496 | 0.50987 | 0.024506 | 0.12321 | 0.23894 | 0.10347
| 11 | 0.85 | 0.05 | 0.01 | 0.09 | 0.96 | 0.03 | 0.01 | 0.01 | 1 | 0 | 1 | 1 | 0.017055 | 0.0097544 | 0.95731 | 0.0068212 | 0.0090624 | 0.18938 | 0.76319 | 0.047431 | 0.11972 | 0.099969 | 0.16213 | 0.021975 | 0.59621 | 0.40203 | 0.11384 | 0.054592 | 0.057554 | 0.32543 | 0.046551 | 0.22598 | 0.049055 | 0.29875 | 0.011259 | 0.41496 | 0.50987 | 0.024506 | 0.12321 | 0.23894 | 0.10347
| 12 | 0.85 | 0.05 | 0.01 | 0.09 | 0.96 | 0.03 | 0.01 | 0.01 | 1 | 0 | 1 | 1 | 0.017055 | 0.0097544 | 0.95731 | 0.0068212 | 0.0090624 | 0.18938 | 0.76319 | 0.047431 | 0.11972 | 0.099969 | 0.16213 | 0.021975 | 0.59621 | 0.40203 | 0.11384 | 0.054592 | 0.057554 | 0.32543 | 0.046551 | 0.22598 | 0.049055 | 0.29875 | 0.011259 | 0.41496 | 0.50987 | 0.024506 | 0.12321 | 0.23894 | 0.10347
| 13 | 0.85 | 0.05 | 0.01 | 0.09 | 0.96 | 0.03 | 0.01 | 0.01 | 1 | 0 | 1 | 1 | 0.017055 | 0.0097544 | 0.95731 | 0.0068212 | 0.0090624 | 0.18938 | 0.76319 | 0.047431 | 0.11972 | 0.099969 | 0.16213 | 0.021975 | 0.59621 | 0.40203 | 0.11384 | 0.054592 | 0.057554 | 0.32543 | 0.046551 | 0.22598 | 0.049055 | 0.29875 | 0.011259 | 0.41496 | 0.50987 | 0.024506 | 0.12321 | 0.23894 | 0.10347
| 14 | 0.85 | 0.05 | 0.01 | 0.09 | 0.96 | 0.03 | 0.01 | 0.01 | 1 | 0 | 1 | 1 | 0.017055 | 0.0097544 | 0.95731 | 0.0068212 | 0.0090624 | 0.18938 | 0.76319 | 0.047431 | 0.11972 | 0.099969 | 0.16213 | 0.021975 | 0.59621 | 0.40203 | 0.11384 | 0.054592 | 0.057554 | 0.32543 | 0.046551 | 0.22598 | 0.049055 | 0.29875 | 0.011259 | 0.41496 | 0.50987 | 0.024506 | 0.12321 | 0.23894 | 0.10347
| 15 | 0.85 | 0.05 | 0.01 | 0.09 | 0.96 | 0.03 | 0.01 | 0.01 | 1 | 0 | 1 | 1 | 0.017055 | 0.0097544 | 0.95731 | 0.0068212 | 0.0090624 | 0.18938 | 0.76319 | 0.047431 | 0.11972 | 0.099969 | 0.16213 | 0.021975 | 0.59621 | 0.40203 | 0.11384 | 0.054592 | 0.057554 | 0.32543 | 0.046551 | 0.22598 | 0.049055 | 0.29875 | 0.011259 | 0.41496 | 0.50987 | 0.024506 | 0.12321 | 0.23894 | 0.10347
| 16 | 0.85 | 0.05 | 0.01 | 0.09 | 0.96 | 0.03 | 0.01 | 0.01 | 1 | 0 | 1 | 1 | 0.017055 | 0.0097544 | 0.95731 | 0.0068212 | 0.0090624 | 0.18938 | 0.76319 | 0.047431 | 0.11972 | 0.099969 | 0.16213 | 0.021975 | 0.59621 | 0.40203 | 0.11384 | 0.054592 | 0.057554 | 0.32543 | 0.046551 | 0.22598 | 0.049055 | 0.29875 | 0.011259 | 0.41496 | 0.50987 | 0.024506 | 0.12321 | 0.23894 | 0.10347
| 17 | 0.85 | 0.05 | 0.01 | 0.09 | 0.96 | 0.03 | 0.01 | 0.01 | 1 | 0 | 1 | 1 | 0.017055 | 0.0097544 | 0.95731 | 0.0068212 | 0.0090624 | 0.18938 | 0.76319 | 0.047431 | 0.11972 | 0.099969 | 0.16213 | 0.021975 | 0.59621 | 0.40203 | 0.11384 | 0.054592 | 0.057554 | 0.32543 | 0.046551 | 0.22598 | 0.049055 | 0.29875 | 0.011259 | 0.41496 | 0.50987 | 0.024506 | 0.12321 | 0.23894 | 0.10347
| 18 | 0.85 | 0.05 | 0.01 | 0.09 | 0.96 | 0.03 | 0.01 | 0.01 | 1 | 0 | 1 | 1 | 0.017055 | 0.0097544 | 0.95731 | 0.0068212 | 0.0090624 | 0.18938 | 0.76319 | 0.047431 | 0.11972 | 0.099969 | 0.16213 | 0.021975 | 0.59621 | 0.40203 | 0.11384 | 0.054592 | 0.057554 | 0.32543 | 0.046551 | 0.22598 | 0.049055 | 0.29875 | 0.011259 | 0.41496 | 0.50987 | 0.024506 | 0.12321 | 0.23894 | 0.10347
| 19 | 0.85 | 0.05 | 0.01 | 0.09 | 0.96 | 0.03 | 0.01 | 0.01 | 1 | 0 | 1 | 1 | 0.017055 | 0.0097544 | 0.95731 | 0.0068212 | 0.0090624 | 0.18938 | 0.76319 | 0.047431 | 0.11972 | 0.099969 | 0.16213 | 0.021975 | 0.59621 | 0.40203 | 0.11384 | 0.054592 | 0.057554 | 0.32543 | 0.046551 | 0.22598 | 0.049055 | 0.29875 | 0.011259 | 0.41496 | 0.50987 | 0.024506 | 0.12321 | 0.23894 | 0.10347
| 20 | 0.85 | 0.05 | 0.01 | 0.09 | 0.96 | 0.03 | 0.01 | 0.01 | 1 | 0 | 1 | 1 | 0.017055 | 0.0097544 | 0.95731 | 0.0068212 | 0.0090624 | 0.18938 | 0.76319 | 0.047431 | 0.11972 | 0.099969 | 0.16213 | 0.021975 | 0.59621 | 0.40203 | 0.11384 | 0.054592 | 0.057554 | 0.32543 | 0.046551 | 0.22598 | 0.049055 | 0.29875 | 0.011259 | 0.41496 | 0.50987 | 0.024506 | 0.12321 | 0.23894 | 0.10347
| 21 | 0.85 | 0.05 | 0.01 | 0.09 | 0.96 | 0.03 | 0.01 | 0.01 | 1 | 0 | 1 | 1 | 0.017055 | 0.0097544 | 0.95731 | 0.0068212 | 0.0090624 | 0.18938 | 0.76319 | 0.047431 | 0.11972 | 0.099969 | 0.16213 | 0.021975 | 0.59621 | 0.40203 | 0.11384 | 0.054592 | 0.057554 | 0.32543 | 0.046551 | 0.22598 | 0.049055 | 0.29875 | 0.011259 | 0.41496 | 0.50987 | 0.024506 | 0.12321 | 0.23894 | 0.10347
| 22 | 0.85 | 0.05 | 0.01 | 0.09 | 0.96 | 0.03 | 0.01 | 0.01 | 1 | 0 | 1 | 1 | 0.017055 | 0.0097544 | 0.95731 | 0.0068212 | 0.0090624 | 0.18938 | 0.76319 | 0.047431 | 0.11972 | 0.099969 | 0.16213 | 0.021975 | 0.59621 | 0.40203 | 0.11384 | 0.054592 | 0.057554 | 0.32543 | 0.046551 | 0.22598 | 0.049055 | 0.29875 | 0.011259 | 0.41496 | 0.50987 | 0.024506 | 0.12321 | 0.23894 | 0.10347
| 23 | 0.85 | 0.05 | 0.01 | 0.09 | 0.96 | 0.03 | 0.01 | 0.01 | 1 | 0 | 1 | 1 | 0.017055 | 0.0097544 | 0.95731 | 0.0068212 | 0.0090624 | 0.18938 | 0.76319 | 0.047431 | 0.11972 | 0.099969 | 0.16213 | 0.021975 | 0.59621 | 0.40203 | 0.11384 | 0.054592 | 0.057554 | 0.32543 | 0.046551 | 0.22598 | 0.049055 | 0.29875 | 0.011259 | 0.41496 | 0.50987 | 0.024506 | 0.12321 | 0.23894 | 0.10347
| 24 | 0.85 | 0.05 | 0.01 | 0.09 | 0.96 | 0.03 | 0.01 | 0.01 | 1 | 0 | 1 | 1 | 0.017055 | 0.0097544 | 0.95731 | 0.0068212 | 0.0090624 | 0.18938 | 0.76319 | 0.047431 | 0.11972 | 0.099969 | 0.16213 | 0.021975 | 0.59621 | 0.40203 | 0.11384 | 0.054592 | 0.057554 | 0.32543 | 0.046551 | 0.22598 | 0.049055 | 0.29875 | 0.011259 | 0.41496 | 0.50987 | 0.024506 | 0.12321 | 0.23894 | 0.10347
Y47 | 1 | 0.85 | 0.05 | 0.01 | 0.09 | 0.96 | 0.03 | 0.01 | 0.01 | 1 | 0 | 1 | 1 | 0.017055 | 0.0097544 | 0.95731 | 0.0068212 | 0.0090624 | 0.18938 | 0.76319 | 0.047431 | 0.11972 | 0.099969 | 0.16213 | 0.021975 | 0.59621 | 0.40203 | 0.11384 | 0.054592 | 0.057554 | 0.32543 | 0.046551 | 0.22598 | 0.049055 | 0.29875 | 0.011259 | 0.41496 | 0.50987 | 0.024506 | 0.12321 | 0.23894 | 0.10347
| 2 | 0.85 | 0.05 | 0.01 | 0.09 | 0.96 | 0.03 | 0.01 | 0.01 | 1 | 0 | 1 | 1 | 0.017055 | 0.0097544 | 0.95731 | 0.0068212 | 0.0090624 | 0.18938 | 0.76319 | 0.047431 | 0.11972 | 0.099969 | 0.16213 | 0.021975 | 0.59621 | 0.40203 | 0.11384 | 0.054592 | 0.057554 | 0.32543 | 0.046551 | 0.22598 | 0.049055 | 0.29875 | 0.011259 | 0.41496 | 0.50987 | 0.024506 | 0.12321 | 0.23894 | 0.10347
| 3 | 0.85 | 0.05 | 0.01 | 0.09 | 0.96 | 0.03 | 0.01 | 0.01 | 1 | 0 | 1 | 1 | 0.017055 | 0.0097544 | 0.95731 | 0.0068212 | 0.0090624 | 0.18938 | 0.76319 | 0.047431 | 0.11972 | 0.099969 | 0.16213 | 0.021975 | 0.59621 | 0.40203 | 0.11384 | 0.054592 | 0.057554 | 0.32543 | 0.046551 | 0.22598 | 0.049055 | 0.29875 | 0.011259 | 0.41496 | 0.50987 | 0.024506 | 0.12321 | 0.23894 | 0.10347
| 4 | 0.85 | 0.05 | 0.01 | 0.09 | 0.96 | 0.03 | 0.01 | 0.01 | 1 | 0 | 1 | 1 | 0.017055 | 0.0097544 | 0.95731 | 0.0068212 | 0.0090624 | 0.18938 | 0.76319 | 0.047431 | 0.11972 | 0.099969 | 0.16213 | 0.021975 | 0.59621 | 0.40203 | 0.11384 | 0.054592 | 0.057554 | 0.32543 | 0.046551 | 0.22598 | 0.049055 | 0.29875 | 0.011259 | 0.41496 | 0.50987 | 0.024506 | 0.12321 | 0.23894 | 0.10347
| 5 | 0.85 | 0.05 | 0.01 | 0.09 | 0.96 | 0.03 | 0.01 | 0.01 | 1 | 0 | 1 | 1 | 0.017055 | 0.0097544 | 0.95731 | 0.0068212 | 0.0090624 | 0.18938 | 0.76319 | 0.047431 | 0.11972 | 0.099969 | 0.16213 | 0.021975 | 0.59621 | 0.40203 | 0.11384 | 0.054592 | 0.057554 | 0.32543 | 0.046551 | 0.22598 | 0.049055 | 0.29875 | 0.011259 | 0.41496 | 0.50987 | 0.024506 | 0.12321 | 0.23894 | 0.10347
| 6 | 0.85 | 0.05 | 0.01 | 0.09 | 0.96 | 0.03 | 0.01 | 0.01 | 1 | 0 | 1 | 1 | 0.017055 | 0.0097544 | 0.95731 | 0.0068212 | 0.0090624 | 0.18938 | 0.76319 | 0.047431 | 0.11972 | 0.099969 | 0.16213 | 0.021975 | 0.59621 | 0.40203 | 0.11384 | 0.054592 | 0.057554 | 0.32543 | 0.046551 | 0.22598 | 0.049055 | 0.29875 | 0.011259 | 0.41496 | 0.50987 | 0.024506 | 0.12321 | 0.23894 | 0.10347
| 7 | 0.85 | 0.05 | 0.01 | 0.09 | 0.96 | 0.03 | 0.01 | 0.01 | 1 | 0 | 1 | 1 | 0.017055 | 0.0097544 | 0.95731 | 0.0068212 | 0.0090624 | 0.18938 | 0.76319 | 0.047431 | 0.11972 | 0.099969 | 0.16213 | 0.021975 | 0.59621 | 0.40203 | 0.11384 | 0.054592 | 0.057554 | 0.32543 | 0.046551 | 0.22598 | 0.049055 | 0.29875 | 0.011259 | 0.41496 | 0.50987 | 0.024506 | 0.12321 | 0.23894 | 0.10347
| 8 | 0.85 | 0.05 | 0.01 | 0.09 | 0.96 | 0.03 | 0.01 | 0.01 | 1 | 0 | 1 | 1 | 0.017055 | 0.0097544 | 0.95731 | 0.0068212 | 0.0090624 | 0.18938 | 0.76319 | 0.047431 | 0.11972 | 0.099969 | 0.16213 | 0.021975 | 0.59621 | 0.40203 | 0.11384 | 0.054592 | 0.057554 | 0.32543 | 0.046551 | 0.22598 | 0.049055 | 0.29875 | 0.011259 | 0.41496 | 0.50987 | 0.024506 | 0.12321 | 0.23894 | 0.10347
| 9 | 0.85 | 0.05 | 0.01 | 0.09 | 0.96 | 0.03 | 0.01 | 0.01 | 1 | 0 | 1 | 1 | 0.017055 | 0.0097544 | 0.95731 | 0.0068212 | 0.0090624 | 0.18938 | 0.76319 | 0.047431 | 0.11972 | 0.099969 | 0.16213 | 0.021975 | 0.59621 | 0.40203 | 0.11384 | 0.054592 | 0.057554 | 0.32543 | 0.046551 | 0.22598 | 0.049055 | 0.29875 | 0.011259 | 0.41496 | 0.50987 | 0.024506 | 0.12321 | 0.23894 | 0.10347
| 10 | 0.85 | 0.05 | 0.01 | 0.09 | 0.96 | 0.03 | 0.01 | 0.01 | 1 | 0 | 1 | 1 | 0.017055 | 0.0097544 | 0.95731 | 0.0068212 | 0.0090624 | 0.18938 | 0.76319 | 0.047431 | 0.11972 | 0.099969 | 0.16213 | 0.021975 | 0.59621 | 0.40203 | 0.11384 | 0.054592 | 0.057554 | 0.32543 | 0.046551 | 0.22598 | 0.049055 | 0.29875 | 0.011259 | 0.41496 | 0.50987 | 0.024506 | 0.12321 | 0.23894 | 0.10347
| 11 | 0.85 | 0.05 | 0.01 | 0.09 | 0.96 | 0.03 | 0.01 | 0.01 | 1 | 0 | 1 | 1 | 0.017055 | 0.0097544 | 0.95731 | 0.0068212 | 0.0090624 | 0.18938 | 0.76319 | 0.047431 | 0.11972 | 0.099969 | 0.16213 | 0.021975 | 0.59621 | 0.40203 | 0.11384 | 0.054592 | 0.057554 | 0.32543 | 0.046551 | 0.22598 | 0.049055 | 0.29875 | 0.011259 | 0.41496 | 0.50987 | 0.024506 | 0.12321 | 0.23894 | 0.10347
| 12 | 0.85 | 0.05 | 0.01 | 0.09 | 0.96 | 0.03 | 0.01 | 0.01 | 1 | 0 | 1 | 1 | 0.017055 | 0.0097544 | 0.95731 | 0.0068212 | 0.0090624 | 0.18938 | 0.76319 | 0.047431 | 0.11972 | 0.099969 | 0.16213 | 0.021975 | 0.59621 | 0.40203 | 0.11384 | 0.054592 | 0.057554 | 0.32543 | 0.046551 | 0.22598 | 0.049055 | 0.29875 | 0.011259 | 0.41496 | 0.50987 | 0.024506 | 0.12321 | 0.23894 | 0.10347
| 13 | 0.85 | 0.05 | 0.01 | 0.09 | 0.96 | 0.03 | 0.01 | 0.01 | 1 | 0 | 1 | 1 | 0.017055 | 0.0097544 | 0.95731 | 0.0068212 | 0.0090624 | 0.18938 | 0.76319 | 0.047431 | 0.11972 | 0.099969 | 0.16213 | 0.021975 | 0.59621 | 0.40203 | 0.11384 | 0.054592 | 0.057554 | 0.32543 | 0.046551 | 0.22598 | 0.049055 | 0.29875 | 0.011259 | 0.41496 | 0.50987 | 0.024506 | 0.12321 | 0.23894 | 0.10347
| 14 | 0.85 | 0.05 | 0.01 | 0.09 | 0.96 | 0.03 | 0.01 | 0.01 | 1 | 0 | 1 | 1 | 0.017055 | 0.0097544 | 0.95731 | 0.0068212 | 0.0090624 | 0.18938 | 0.76319 | 0.047431 | 0.11972 | 0.099969 | 0.16213 | 0.021975 | 0.59621 | 0.40203 | 0.11384 | 0.054592 | 0.057554 | 0.32543 | 0.046551 | 0.22598 | 0.049055 | 0.29875 | 0.011259 | 0.41496 | 0.50987 | 0.024506 | 0.12321 | 0.23894 | 0.10347
| 15 | 0.85 | 0.05 | 0.01 | 0.09 | 0.96 | 0.03 | 0.01 | 0.01 | 1 | 0 | 1 | 1 | 0.017055 | 0.0097544 | 0.95731 | 0.0068212 | 0.0090624 | 0.18938 | 0.76319 | 0.047431 | 0.11972 | 0.099969 | 0.16213 | 0.021975 | 0.59621 | 0.40203 | 0.11384 | 0.054592 | 0.057554 | 0.32543 | 0.046551 | 0.22598 | 0.049055 | 0.29875 | 0.011259 | 0.41496 | 0.50987 | 0.024506 | 0.12321 | 0.23894 | 0.10347
| 16 | 0.85 | 0.05 | 0.01 | 0.09 | 0.96 | 0.03 | 0.01 | 0.01 | 1 | 0 | 1 | 1 | 0.017055 | 0.0097544 | 0.95731 | 0.0068212 | 0.0090624 | 0.18938 | 0.76319 | 0.047431 | 0.11972 | 0.099969 | 0.16213 | 0.021975 | 0.59621 | 0.40203 | 0.11384 | 0.054592 | 0.057554 | 0.32543 | 0.046551 | 0.22598 | 0.049055 | 0.29875 | 0.011259 | 0.41496 | 0.50987 | 0.024506 | 0.12321 | 0.23894 | 0.10347
| 17 | 0.85 | 0.05 | 0.01 | 0.09 | 0.96 | 0.03 | 0.01 | 0.01 | 1 | 0 | 1 | 1 | 0.017055 | 0.0097544 | 0.95731 | 0.0068212 | 0.0090624 | 0.18938 | 0.76319 | 0.047431 | 0.11972 | 0.099969 | 0.16213 | 0.021975 | 0.59621 | 0.40203 | 0.11384 | 0.054592 | 0.057554 | 0.32543 | 0.046551 | 0.22598 | 0.049055 | 0.29875 | 0.011259 | 0.41496 | 0.50987 | 0.024506 | 0.12321 | 0.23894 | 0.10347
| 18 | 0.85 | 0.05 | 0.01 | 0.09 | 0.96 | 0.03 | 0.01 | 0.01 | 1 | 0 | 1 | 1 | 0.017055 | 0.0097544 | 0.95731 | 0.0068212 | 0.0090624 | 0.18938 | 0.76319 | 0.047431 | 0.11972 | 0.099969 | 0.16213 | 0.021975 | 0.59621 | 0.40203 | 0.11384 | 0.054592 | 0.057554 | 0.32543 | 0.046551 | 0.22598 | 0.049055 | 0.29875 | 0.011259 | 0.41496 | 0.50987 | 0.024506 | 0.12321 | 0.23894 | 0.10347
| 19 | 0.85 | 0.05 | 0.01 | 0.09 | 0.96 | 0.03 | 0.01 | 0.01 | 1 | 0 | 1 | 1 | 0.017055 | 0.0097544 | 0.95731 | 0.0068212 | 0.0090624 | 0.18938 | 0.76319 | 0.047431 | 0.11972 | 0.099969 | 0.16213 | 0.021975 | 0.59621 | 0.40203 | 0.11384 | 0.054592 | 0.057554 | 0.32543 | 0.046551 | 0.22598 | 0.049055 | 0.29875 | 0.011259 | 0.41496 | 0.50987 | 0.024506 | 0.12321 | 0.23894 | 0.10347
| 20 | 0.85 | 0.05 | 0.01 | 0.09 | 0.96 | 0.03 | 0.01 | 0.01 | 1 | 0 | 1 | 1 | 0.017055 | 0.0097544 | 0.95731 | 0.0068212 | 0.0090624 | 0.18938 | 0.76319 | 0.047431 | 0.11972 | 0.099969 | 0.16213 | 0.021975 | 0.59621 | 0.40203 | 0.11384 | 0.054592 | 0.057554 | 0.32543 | 0.046551 | 0.22598 | 0.049055 | 0.29875 | 0.011259 | 0.41496 | 0.50987 | 0.024506 | 0.12321 | 0.23894 | 0.10347
| 21 | 0.85 | 0.05 | 0.01 | 0.09 | 0.96 | 0.03 | 0.01 | 0.01 | 1 | 0 | 1 | 1 | 0.017055 | 0.0097544 | 0.95731 | 0.0068212 | 0.0090624 | 0.18938 | 0.76319 | 0.047431 | 0.11972 | 0.099969 | 0.16213 | 0.021975 | 0.59621 | 0.40203 | 0.11384 | 0.054592 | 0.057554 | 0.32543 | 0.046551 | 0.22598 | 0.049055 | 0.29875 | 0.011259 | 0.41496 | 0.50987 | 0.024506 | 0.12321 | 0.23894 | 0.10347
| 22 | 0.85 | 0.05 | 0.01 | 0.09 | 0.96 | 0.03 | 0.01 | 0.01 | 1 | 0 | 1 | 1 | 0.017055 | 0.0097544 | 0.95731 | 0.0068212 | 0.0090624 | 0.18938 | 0.76319 | 0.047431 | 0.11972 | 0.099969 | 0.16213 | 0.021975 | 0.59621 | 0.40203 | 0.11384 | 0.054592 | 0.057554 | 0.32543 | 0.046551 | 0.22598 | 0.049055 | 0.29875 | 0.011259 | 0.41496 | 0.50987 | 0.024506 | 0.12321 | 0.23894 | 0.10347
| 23 | 0.85 | 0.05 | 0.01 | 0.09 | 0.96 | 0.03 | 0.01 | 0.01 | 1 | 0 | 1 | 1 | 0.017055 | 0.0097544 | 0.95731 | 0.0068212 | 0.0090624 | 0.18938 | 0.76319 | 0.047431 | 0.11972 | 0.099969 | 0.16213 | 0.021975 | 0.59621 | 0.40203 | 0.11384 | 0.054592 | 0.057554 | 0.32543 | 0.046551 | 0.22598 | 0.049055 | 0.29875 | 0.011259 | 0.41496 | 0.50987 | 0.024506 | 0.12321 | 0.23894 | 0.10347
| 24 | 0.85 | 0.05 | 0.01 | 0.09 | 0.96 | 0.03 | 0.01 | 0.01 | 1 | 0 | 1 | 1 | 0.017055 | 0.0097544 | 0.95731 | 0.0068212 | 0.0090624 | 0.18938 | 0.76319 | 0.047431 | 0.11972 | 0.099969 | 0.16213 | 0.021975 | 0.59621 | 0.40203 | 0.11384 | 0.054592 | 0.057554 | 0.32543 | 0.046551 | 0.22598 | 0.049055 | 0.29875 | 0.011259 | 0.41496 | 0.50987 | 0.024506 | 0.12321 | 0.23894 | 0.10347
Y48 | 1 | 0.85 | 0.05 | 0.01 | 0.09 | 0.96 | 0.03 | 0.01 | 0.01 | 1 | 0 | 1 | 1 | 0.017055 | 0.0097544 | 0.95731 | 0.0068212 | 0.0090624 | 0.18938 | 0.76319 | 0.047431 | 0.11972 | 0.099969 | 0.16213 | 0.021975 | 0.59621 | 0.40203 | 0.11384 | 0.054592 | 0.057554 | 0.32543 | 0.046551 | 0.22598 | 0.049055 | 0.29875 | 0.011259 | 0.41496 | 0.50987 | 0.024506 | 0.12321 | 0.23894 | 0.10347
| 2 | 0.85 | 0.05 | 0.01 | 0.09 | 0.96 | 0.03 | 0.01 | 0.01 | 1 | 0 | 1 | 1 | 0.017055 | 0.0097544 | 0.95731 | 0.0068212 | 0.0090624 | 0.18938 | 0.76319 | 0.047431 | 0.11972 | 0.099969 | 0.16213 | 0.021975 | 0.59621 | 0.40203 | 0.11384 | 0.054592 | 0.057554 | 0.32543 | 0.046551 | 0.22598 | 0.049055 | 0.29875 | 0.011259 | 0.41496 | 0.50987 | 0.024506 | 0.12321 | 0.23894 | 0.10347
| 3 | 0.85 | 0.05 | 0.01 | 0.09 | 0.96 | 0.03 | 0.01 | 0.01 | 1 | 0 | 1 | 1 | 0.017055 | 0.0097544 | 0.95731 | 0.0068212 | 0.0090624 | 0.18938 | 0.76319 | 0.047431 | 0.11972 | 0.099969 | 0.16213 | 0.021975 | 0.59621 | 0.40203 | 0.11384 | 0.054592 | 0.057554 | 0.32543 | 0.046551 | 0.22598 | 0.049055 | 0.29875 | 0.011259 | 0.41496 | 0.50987 | 0.024506 | 0.12321 | 0.23894 | 0.10347
| 4 | 0.85 | 0.05 | 0.01 | 0.09 | 0.96 | 0.03 | 0.01 | 0.01 | 1 | 0 | 1 | 1 | 0.017055 | 0.0097544 | 0.95731 | 0.0068212 | 0.0090624 | 0.18938 | 0.76319 | 0.047431 | 0.11972 | 0.099969 | 0.16213 | 0.021975 | 0.59621 | 0.40203 | 0.11384 | 0.054592 | 0.057554 | 0.32543 | 0.046551 | 0.22598 | 0.049055 | 0.29875 | 0.011259 | 0.41496 | 0.50987 | 0.024506 | 0.12321 | 0.23894 | 0.10347
| 5 | 0.85 | 0.05 | 0.01 | 0.09 | 0.96 | 0.03 | 0.01 | 0.01 | 1 | 0 | 1 | 1 | 0.017055 | 0.0097544 | 0.95731 | 0.0068212 | 0.0090624 | 0.18938 | 0.76319 | 0.047431 | 0.11972 | 0.099969 | 0.16213 | 0.021975 | 0.59621 | 0.40203 | 0.11384 | 0.054592 | 0.057554 | 0.32543 | 0.046551 | 0.22598 | 0.049055 | 0.29875 | 0.011259 | 0.41496 | 0.50987 | 0.024506 | 0.12321 | 0.23894 | 0.10347
| 6 | 0.85 | 0.05 | 0.01 | 0.09 | 0.96 | 0.03 | 0.01 | 0.01 | 1 | 0 | 1 | 1 | 0.017055 | 0.0097544 | 0.95731 | 0.0068212 | 0.0090624 | 0.18938 | 0.76319 | 0.047431 | 0.11972 | 0.099969 | 0.16213 | 0.021975 | 0.59621 | 0.40203 | 0.11384 | 0.054592 | 0.057554 | 0.32543 | 0.046551 | 0.22598 | 0.049055 | 0.29875 | 0.011259 | 0.41496 | 0.50987 | 0.024506 | 0.12321 | 0.23894 | 0.10347
| 7 | 0.85 | 0.05 | 0.01 | 0.09 | 0.96 | 0.03 | 0.01 | 0.01 | 1 | 0 | 1 | 1 | 0.017055 | 0.0097544 | 0.95731 | 0.0068212 | 0.0090624 | 0.18938 | 0.76319 | 0.047431 | 0.11972 | 0.099969 | 0.16213 | 0.021975 | 0.59621 | 0.40203 | 0.11384 | 0.054592 | 0.057554 | 0.32543 | 0.046551 | 0.22598 | 0.049055 | 0.29875 | 0.011259 | 0.41496 | 0.50987 | 0.024506 | 0.12321 | 0.23894 | 0.10347
| 8 | 0.85 | 0.05 | 0.01 | 0.09 | 0.96 | 0.03 | 0.01 | 0.01 | 1 | 0 | 1 | 1 | 0.017055 | 0.0097544 | 0.95731 | 0.0068212 | 0.0090624 | 0.18938 | 0.76319 | 0.047431 | 0.11972 | 0.099969 | 0.16213 | 0.021975 | 0.59621 | 0.40203 | 0.11384 | 0.054592 | 0.057554 | 0.32543 | 0.046551 | 0.22598 | 0.049055 | 0.29875 | 0.011259 | 0.41496 | 0.50987 | 0.024506 | 0.12321 | 0.23894 | 0.10347
| 9 | 0.85 | 0.05 | 0.01 | 0.09 | 0.96 | 0.03 | 0.01 | 0.01 | 1 | 0 | 1 | 1 | 0.017055 | 0.0097544 | 0.95731 | 0.0068212 | 0.0090624 | 0.18938 | 0.76319 | 0.047431 | 0.11972 | 0.099969 | 0.16213 | 0.021975 | 0.59621 | 0.40203 | 0.11384 | 0.054592 | 0.057554 | 0.32543 | 0.046551 | 0.22598 | 0.049055 | 0.29875 | 0.011259 | 0.41496 | 0.50987 | 0.024506 | 0.12321 | 0.23894 | 0.10347
| 10 | 0.85 | 0.05 | 0.01 | 0.09 | 0.96 | 0.03 | 0.01 | 0.01 | 1 | 0 | 1 | 1 | 0.017055 | 0.0097544 | 0.95731 | 0.0068212 | 0.0090624 | 0.18938 | 0.76319 | 0.047431 | 0.11972 | 0.099969 | 0.16213 | 0.021975 | 0.59621 | 0.40203 | 0.11384 | 0.054592 | 0.057554 | 0.32543 | 0.046551 | 0.22598 | 0.049055 | 0.29875 | 0.011259 | 0.41496 | 0.50987 | 0.024506 | 0.12321 | 0.23894 | 0.10347
| 11 | 0.85 | 0.05 | 0.01 | 0.09 | 0.96 | 0.03 | 0.01 | 0.01 | 1 | 0 | 1 | 1 | 0.017055 | 0.0097544 | 0.95731 | 0.0068212 | 0.0090624 | 0.18938 | 0.76319 | 0.047431 | 0.11972 | 0.099969 | 0.16213 | 0.021975 | 0.59621 | 0.40203 | 0.11384 | 0.054592 | 0.057554 | 0.32543 | 0.046551 | 0.22598 | 0.049055 | 0.29875 | 0.011259 | 0.41496 | 0.50987 | 0.024506 | 0.12321 | 0.23894 | 0.10347
| 12 | 0.85 | 0.05 | 0.01 | 0.09 | 0.96 | 0.03 | 0.01 | 0.01 | 1 | 0 | 1 | 1 | 0.017055 | 0.0097544 | 0.95731 | 0.0068212 | 0.0090624 | 0.18938 | 0.76319 | 0.047431 | 0.11972 | 0.099969 | 0.16213 | 0.021975 | 0.59621 | 0.40203 | 0.11384 | 0.054592 | 0.057554 | 0.32543 | 0.046551 | 0.22598 | 0.049055 | 0.29875 | 0.011259 | 0.41496 | 0.50987 | 0.024506 | 0.12321 | 0.23894 | 0.10347
| 13 | 0.85 | 0.05 | 0.01 | 0.09 | 0.96 | 0.03 | 0.01 | 0.01 | 1 | 0 | 1 | 1 | 0.017055 | 0.0097544 | 0.95731 | 0.0068212 | 0.0090624 | 0.18938 | 0.76319 | 0.047431 | 0.11972 | 0.099969 | 0.16213 | 0.021975 | 0.59621 | 0.40203 | 0.11384 | 0.054592 | 0.057554 | 0.32543 | 0.046551 | 0.22598 | 0.049055 | 0.29875 | 0.011259 | 0.41496 | 0.50987 | 0.024506 | 0.12321 | 0.23894 | 0.10347
| 14 | 0.85 | 0.05 | 0.01 | 0.09 | 0.96 | 0.03 | 0.01 | 0.01 | 1 | 0 | 1 | 1 | 0.017055 | 0.0097544 | 0.95731 | 0.0068212 | 0.0090624 | 0.18938 | 0.76319 | 0.047431 | 0.11972 | 0.099969 | 0.16213 | 0.021975 | 0.59621 | 0.40203 | 0.11384 | 0.054592 | 0.057554 | 0.32543 | 0.046551 | 0.22598 | 0.049055 | 0.29875 | 0.011259 | 0.41496 | 0.50987 | 0.024506 | 0.12321 | 0.23894 | 0.10347
| 15 | 0.85 | 0.05 | 0.01 | 0.09 | 0.96 | 0.03 | 0.01 | 0.01 | 1 | 0 | 1 | 1 | 0.017055 | 0.0097544 | 0.95731 | 0.0068212 | 0.0090624 | 0.18938 | 0.76319 | 0.047431 | 0.11972 | 0.099969 | 0.16213 | 0.021975 | 0.59621 | 0.40203 | 0.11384 | 0.054592 | 0.057554 | 0.32543 | 0.046551 | 0.22598 | 0.049055 | 0.29875 | 0.011259 | 0.41496 | 0.50987 | 0.024506 | 0.12321 | 0.23894 | 0.10347
| 16 | 0.85 | 0.05 | 0.01 | 0.09 | 0.96 | 0.03 | 0.01 | 0.01 | 1 | 0 | 1 | 1 | 0.017055 | 0.0097544 | 0.95731 | 0.0068212 | 0.0090624 | 0.18938 | 0.76319 | 0.047431 | 0.11972 | 0.099969 | 0.16213 | 0.021975 | 0.59621 | 0.40203 | 0.11384 | 0.054592 | 0.057554 | 0.32543 | 0.046551 | 0.22598 | 0.049055 | 0.29875 | 0.011259 | 0.41496 | 0.50987 | 0.024506 | 0.12321 | 0.23894 | 0.10347
| 17 | 0.85 | 0.05 | 0.01 | 0.09 | 0.96 | 0.03 | 0.01 | 0.01 | 1 | 0 | 1 | 1 | 0.017055 | 0.0097544 | 0.95731 | 0.0068212 | 0.0090624 | 0.18938 | 0.76319 | 0.047431 | 0.11972 | 0.099969 | 0.16213 | 0.021975 | 0.59621 | 0.40203 | 0.11384 | 0.054592 | 0.057554 | 0.32543 | 0.046551 | 0.22598 | 0.049055 | 0.29875 | 0.011259 | 0.41496 | 0.50987 | 0.024506 | 0.12321 | 0.23894 | 0.10347
| 18 | 0.85 | 0.05 | 0.01 | 0.09 | 0.96 | 0.03 | 0.01 | 0.01 | 1 | 0 | 1 | 1 | 0.017055 | 0.0097544 | 0.95731 | 0.0068212 | 0.0090624 | 0.18938 | 0.76319 | 0.047431 | 0.11972 | 0.099969 | 0.16213 | 0.021975 | 0.59621 | 0.40203 | 0.11384 | 0.054592 | 0.057554 | 0.32543 | 0.046551 | 0.22598 | 0.049055 | 0.29875 | 0.011259 | 0.41496 | 0.50987 | 0.024506 | 0.12321 | 0.23894 | 0.10347
| 19 | 0.85 | 0.05 | 0.01 | 0.09 | 0.96 | 0.03 | 0.01 | 0.01 | 1 | 0 | 1 | 1 | 0.017055 | 0.0097544 | 0.95731 | 0.0068212 | 0.0090624 | 0.18938 | 0.76319 | 0.047431 | 0.11972 | 0.099969 | 0.16213 | 0.021975 | 0.59621 | 0.40203 | 0.11384 | 0.054592 | 0.057554 | 0.32543 | 0.046551 | 0.22598 | 0.049055 | 0.29875 | 0.011259 | 0.41496 | 0.50987 | 0.024506 | 0.12321 | 0.23894 | 0.10347
| 20 | 0.85 | 0.05 | 0.01 | 0.09 | 0.96 | 0.03 | 0.01 | 0.01 | 1 | 0 | 1 | 1 | 0.017055 | 0.0097544 | 0.95731 | 0.0068212 | 0.0090624 | 0.18938 | 0.76319 | 0.047431 | 0.11972 | 0.099969 | 0.16213 | 0.021975 | 0.59621 | 0.40203 | 0.11384 | 0.054592 | 0.057554 | 0.32543 | 0.046551 | 0.22598 | 0.049055 | 0.29875 | 0.011259 | 0.41496 | 0.50987 | 0.024506 | 0.12321 | 0.23894 | 0.10347
| 21 | 0.85 | 0.05 | 0.01 | 0.09 | 0.96 | 0.03 | 0.01 | 0.01 | 1 | 0 | 1 | 1 | 0.017055 | 0.0097544 | 0.95731 | 0.0068212 | 0.0090624 | 0.18938 | 0.76319 | 0.047431 | 0.11972 | 0.099969 | 0.16213 | 0.021975 | 0.59621 | 0.40203 | 0.11384 | 0.054592 | 0.057554 | 0.32543 | 0.046551 | 0.22598 | 0.049055 | 0.29875 | 0.011259 | 0.41496 | 0.50987 | 0.024506 | 0.12321 | 0.23894 | 0.10347
| 22 | 0.85 | 0.05 | 0.01 | 0.09 | 0.96 | 0.03 | 0.01 | 0.01 | 1 | 0 | 1 | 1 | 0.017055 | 0.0097544 | 0.95731 | 0.0068212 | 0.0090624 | 0.18938 | 0.76319 | 0.047431 | 0.11972 | 0.099969 | 0.16213 | 0.021975 | 0.59621 | 0.40203 | 0.11384 | 0.054592 | 0.057554 | 0.32543 | 0.046551 | 0.22598 | 0.049055 | 0.29875 | 0.011259 | 0.41496 | 0.50987 | 0.024506 | 0.12321 | 0.23894 | 0.10347
| 23 | 0.85 | 0.05 | 0.01 | 0.09 | 0.96 | 0.03 | 0.01 | 0.01 | 1 | 0 | 1 | 1 | 0.017055 | 0.0097544 | 0.95731 | 0.0068212 | 0.0090624 | 0.18938 | 0.76319 | 0.047431 | 0.11972 | 0.099969 | 0.16213 | 0.021975 | 0.59621 | 0.40203 | 0.11384 | 0.054592 | 0.057554 | 0.32543 | 0.046551 | 0.22598 | 0.049055 | 0.29875 | 0.011259 | 0.41496 | 0.50987 | 0.024506 | 0.12321 | 0.23894 | 0.10347
| 24 | 0.85 | 0.05 | 0.01 | 0.09 | 0.96 | 0.03 | 0.01 | 0.01 | 1 | 0 | 1 | 1 | 0.017055 | 0.0097544 | 0.95731 | 0.0068212 | 0.0090624 | 0.18938 | 0.76319 | 0.047431 | 0.11972 | 0.099969 | 0.16213 | 0.021975 | 0.59621 | 0.40203 | 0.11384 | 0.054592 | 0.057554 | 0.32543 | 0.046551 | 0.22598 | 0.049055 | 0.29875 | 0.011259 | 0.41496 | 0.50987 | 0.024506 | 0.12321 | 0.23894 | 0.10347
Y49 | 1 | 0.85 | 0.05 | 0.01 | 0.09 | 0.96 | 0.03 | 0.01 | 0.01 | 1 | 0 | 1 | 1 | 0.017055 | 0.0097544 | 0.95731 | 0.0068212 | 0.0090624 | 0.18938 | 0.76319 | 0.047431 | 0.11972 | 0.099969 | 0.16213 | 0.021975 | 0.59621 | 0.40203 | 0.11384 | 0.054592 | 0.057554 | 0.32543 | 0.046551 | 0.22598 | 0.049055 | 0.29875 | 0.011259 | 0.41496 | 0.50987 | 0.024506 | 0.12321 | 0.23894 | 0.10347
| 2 | 0.85 | 0.05 | 0.01 | 0.09 | 0.96 | 0.03 | 0.01 | 0.01 | 1 | 0 | 1 | 1 | 0.017055 | 0.0097544 | 0.95731 | 0.0068212 | 0.0090624 | 0.18938 | 0.76319 | 0.047431 | 0.11972 | 0.099969 | 0.16213 | 0.021975 | 0.59621 | 0.40203 | 0.11384 | 0.054592 | 0.057554 | 0.32543 | 0.046551 | 0.22598 | 0.049055 | 0.29875 | 0.011259 | 0.41496 | 0.50987 | 0.024506 | 0.12321 | 0.23894 | 0.10347
| 3 | 0.85 | 0.05 | 0.01 | 0.09 | 0.96 | 0.03 | 0.01 | 0.01 | 1 | 0 | 1 | 1 | 0.017055 | 0.0097544 | 0.95731 | 0.0068212 | 0.0090624 | 0.18938 | 0.76319 | 0.047431 | 0.11972 | 0.099969 | 0.16213 | 0.021975 | 0.59621 | 0.40203 | 0.11384 | 0.054592 | 0.057554 | 0.32543 | 0.046551 | 0.22598 | 0.049055 | 0.29875 | 0.011259 | 0.41496 | 0.50987 | 0.024506 | 0.12321 | 0.23894 | 0.10347
| 4 | 0.85 | 0.05 | 0.01 | 0.09 | 0.96 | 0.03 | 0.01 | 0.01 | 1 | 0 | 1 | 1 | 0.017055 | 0.0097544 | 0.95731 | 0.0068212 | 0.0090624 | 0.18938 | 0.76319 | 0.047431 | 0.11972 | 0.099969 | 0.16213 | 0.021975 | 0.59621 | 0.40203 | 0.11384 | 0.054592 | 0.057554 | 0.32543 | 0.046551 | 0.22598 | 0.049055 | 0.29875 | 0.011259 | 0.41496 | 0.50987 | 0.024506 | 0.12321 | 0.23894 | 0.10347
| 5 | 0.85 | 0.05 | 0.01 | 0.09 | 0.96 | 0.03 | 0.01 | 0.01 | 1 | 0 | 1 | 1 | 0.017055 | 0.0097544 | 0.95731 | 0.0068212 | 0.0090624 | 0.18938 | 0.76319 | 0.047431 | 0.11972 | 0.099969 | 0.16213 | 0.021975 | 0.59621 | 0.40203 | 0.11384 | 0.054592 | 0.057554 | 0.32543 | 0.046551 | 0.22598 | 0.049055 | 0.29875 | 0.011259 | 0.41496 | 0.50987 | 0.024506 | 0.12321 | 0.23894 | 0.10347
| 6 | 0.85 | 0.05 | 0.01 | 0.09 | 0.96 | 0.03 | 0.01 | 0.01 | 1 | 0 | 1 | 1 | 0.017055 | 0.0097544 | 0.95731 | 0.0068212 | 0.0090624 | 0.18938 | 0.76319 | 0.047431 | 0.11972 | 0.099969 | 0.16213 | 0.021975 | 0.59621 | 0.40203 | 0.11384 | 0.054592 | 0.057554 | 0.32543 | 0.046551 | 0.22598 | 0.049055 | 0.29875 | 0.011259 | 0.41496 | 0.50987 | 0.024506 | 0.12321 | 0.23894 | 0.10347
| 7 | 0.85 | 0.05 | 0.01 | 0.09 | 0.96 | 0.03 | 0.01 | 0.01 | 1 | 0 | 1 | 1 | 0.017055 | 0.0097544 | 0.95731 | 0.0068212 | 0.0090624 | 0.18938 | 0.76319 | 0.047431 | 0.11972 | 0.099969 | 0.16213 | 0.021975 | 0.59621 | 0.40203 | 0.11384 | 0.054592 | 0.057554 | 0.32543 | 0.046551 | 0.22598 | 0.049055 | 0.29875 | 0.011259 | 0.41496 | 0.50987 | 0.024506 | 0.12321 | 0.23894 | 0.10347
| 8 | 0.85 | 0.05 | 0.01 | 0.09 | 0.96 | 0.03 | 0.01 | 0.01 | 1 | 0 | 1 | 1 | 0.017055 | 0.0097544 | 0.95731 | 0.0068212 | 0.0090624 | 0.18938 | 0.76319 | 0.047431 | 0.11972 | 0.099969 | 0.16213 | 0.021975 | 0.59621 | 0.40203 | 0.11384 | 0.054592 | 0.057554 | 0.32543 | 0.046551 | 0.22598 | 0.049055 | 0.29875 | 0.011259 | 0.41496 | 0.50987 | 0.024506 | 0.12321 | 0.23894 | 0.10347
| 9 | 0.85 | 0.05 | 0.01 | 0.09 | 0.96 | 0.03 | 0.01 | 0.01 | 1 | 0 | 1 | 1 | 0.017055 | 0.0097544 | 0.95731 | 0.0068212 | 0.0090624 | 0.18938 | 0.76319 | 0.047431 | 0.11972 | 0.099969 | 0.16213 | 0.021975 | 0.59621 | 0.40203 | 0.11384 | 0.054592 | 0.057554 | 0.32543 | 0.046551 | 0.22598 | 0.049055 | 0.29875 | 0.011259 | 0.41496 | 0.50987 | 0.024506 | 0.12321 | 0.23894 | 0.10347
| 10 | 0.85 | 0.05 | 0.01 | 0.09 | 0.96 | 0.03 | 0.01 | 0.01 | 1 | 0 | 1 | 1 | 0.017055 | 0.0097544 | 0.95731 | 0.0068212 | 0.0090624 | 0.18938 | 0.76319 | 0.047431 | 0.11972 | 0.099969 | 0.16213 | 0.021975 | 0.59621 | 0.40203 | 0.11384 | 0.054592 | 0.057554 | 0.32543 | 0.046551 | 0.22598 | 0.049055 | 0.29875 | 0.011259 | 0.41496 | 0.50987 | 0.024506 | 0.12321 | 0.23894 | 0.10347
| 11 | 0.85 | 0.05 | 0.01 | 0.09 | 0.96 | 0.03 | 0.01 | 0.01 | 1 | 0 | 1 | 1 | 0.017055 | 0.0097544 | 0.95731 | 0.0068212 | 0.0090624 | 0.18938 | 0.76319 | 0.047431 | 0.11972 | 0.099969 | 0.16213 | 0.021975 | 0.59621 | 0.40203 | 0.11384 | 0.054592 | 0.057554 | 0.32543 | 0.046551 | 0.22598 | 0.049055 | 0.29875 | 0.011259 | 0.41496 | 0.50987 | 0.024506 | 0.12321 | 0.23894 | 0.10347
| 12 | 0.85 | 0.05 | 0.01 | 0.09 | 0.96 | 0.03 | 0.01 | 0.01 | 1 | 0 | 1 | 1 | 0.017055 | 0.0097544 | 0.95731 | 0.0068212 | 0.0090624 | 0.18938 | 0.76319 | 0.047431 | 0.11972 | 0.099969 | 0.16213 | 0.021975 | 0.59621 | 0.40203 | 0.11384 | 0.054592 | 0.057554 | 0.32543 | 0.046551 | 0.22598 | 0.049055 | 0.29875 | 0.011259 | 0.41496 | 0.50987 | 0.024506 | 0.12321 | 0.23894 | 0.10347
| 13 | 0.85 | 0.05 | 0.01 | 0.09 | 0.96 | 0.03 | 0.01 | 0.01 | 1 | 0 | 1 | 1 | 0.017055 | 0.0097544 | 0.95731 | 0.0068212 | 0.0090624 | 0.18938 | 0.76319 | 0.047431 | 0.11972 | 0.099969 | 0.16213 | 0.021975 | 0.59621 | 0.40203 | 0.11384 | 0.054592 | 0.057554 | 0.32543 | 0.046551 | 0.22598 | 0.049055 | 0.29875 | 0.011259 | 0.41496 | 0.50987 | 0.024506 | 0.12321 | 0.23894 | 0.10347
| 14 | 0.85 | 0.05 | 0.01 | 0.09 | 0.96 | 0.03 | 0.01 | 0.01 | 1 | 0 | 1 | 1 | 0.017055 | 0.0097544 | 0.95731 | 0.0068212 | 0.0090624 | 0.18938 | 0.76319 | 0.047431 | 0.11972 | 0.099969 | 0.16213 | 0.021975 | 0.59621 | 0.40203 | 0.11384 | 0.054592 | 0.057554 | 0.32543 | 0.046551 | 0.22598 | 0.049055 | 0.29875 | 0.011259 | 0.41496 | 0.50987 | 0.024506 | 0.12321 | 0.23894 | 0.10347
| 15 | 0.85 | 0.05 | 0.01 | 0.09 | 0.96 | 0.03 | 0.01 | 0.01 | 1 | 0 | 1 | 1 | 0.017055 | 0.0097544 | 0.95731 | 0.0068212 | 0.0090624 | 0.18938 | 0.76319 | 0.047431 | 0.11972 | 0.099969 | 0.16213 | 0.021975 | 0.59621 | 0.40203 | 0.11384 | 0.054592 | 0.057554 | 0.32543 | 0.046551 | 0.22598 | 0.049055 | 0.29875 | 0.011259 | 0.41496 | 0.50987 | 0.024506 | 0.12321 | 0.23894 | 0.10347
| 16 | 0.85 | 0.05 | 0.01 | 0.09 | 0.96 | 0.03 | 0.01 | 0.01 | 1 | 0 | 1 | 1 | 0.017055 | 0.0097544 | 0.95731 | 0.0068212 | 0.0090624 | 0.18938 | 0.76319 | 0.047431 | 0.11972 | 0.099969 | 0.16213 | 0.021975 | 0.59621 | 0.40203 | 0.11384 | 0.054592 | 0.057554 | 0.32543 | 0.046551 | 0.22598 | 0.049055 | 0.29875 | 0.011259 | 0.41496 | 0.50987 | 0.024506 | 0.12321 | 0.23894 | 0.10347
| 17 | 0.85 | 0.05 | 0.01 | 0.09 | 0.96 | 0.03 | 0.01 | 0.01 | 1 | 0 | 1 | 1 | 0.017055 | 0.0097544 | 0.95731 | 0.0068212 | 0.0090624 | 0.18938 | 0.76319 | 0.047431 | 0.11972 | 0.099969 | 0.16213 | 0.021975 | 0.59621 | 0.40203 | 0.11384 | 0.054592 | 0.057554 | 0.32543 | 0.046551 | 0.22598 | 0.049055 | 0.29875 | 0.011259 | 0.41496 | 0.50987 | 0.024506 | 0.12321 | 0.23894 | 0.10347
| 18 | 0.85 | 0.05 | 0.01 | 0.09 | 0.96 | 0.03 | 0.01 | 0.01 | 1 | 0 | 1 | 1 | 0.017055 | 0.0097544 | 0.95731 | 0.0068212 | 0.0090624 | 0.18938 | 0.76319 | 0.047431 | 0.11972 | 0.099969 | 0.16213 | 0.021975 | 0.59621 | 0.40203 | 0.11384 | 0.054592 | 0.057554 | 0.32543 | 0.046551 | 0.22598 | 0.049055 | 0.29875 | 0.011259 | 0.41496 | 0.50987 | 0.024506 | 0.12321 | 0.23894 | 0.10347
| 19 | 0.85 | 0.05 | 0.01 | 0.09 | 0.96 | 0.03 | 0.01 | 0.01 | 1 | 0 | 1 | 1 | 0.017055 | 0.0097544 | 0.95731 | 0.0068212 | 0.0090624 | 0.18938 | 0.76319 | 0.047431 | 0.11972 | 0.099969 | 0.16213 | 0.021975 | 0.59621 | 0.40203 | 0.11384 | 0.054592 | 0.057554 | 0.32543 | 0.046551 | 0.22598 | 0.049055 | 0.29875 | 0.011259 | 0.41496 | 0.50987 | 0.024506 | 0.12321 | 0.23894 | 0.10347
| 20 | 0.85 | 0.05 | 0.01 | 0.09 | 0.96 | 0.03 | 0.01 | 0.01 | 1 | 0 | 1 | 1 | 0.017055 | 0.0097544 | 0.95731 | 0.0068212 | 0.0090624 | 0.18938 | 0.76319 | 0.047431 | 0.11972 | 0.099969 | 0.16213 | 0.021975 | 0.59621 | 0.40203 | 0.11384 | 0.054592 | 0.057554 | 0.32543 | 0.046551 | 0.22598 | 0.049055 | 0.29875 | 0.011259 | 0.41496 | 0.50987 | 0.024506 | 0.12321 | 0.23894 | 0.10347
| 21 | 0.85 | 0.05 | 0.01 | 0.09 | 0.96 | 0.03 | 0.01 | 0.01 | 1 | 0 | 1 | 1 | 0.017055 | 0.0097544 | 0.95731 | 0.0068212 | 0.0090624 | 0.18938 | 0.76319 | 0.047431 | 0.11972 | 0.099969 | 0.16213 | 0.021975 | 0.59621 | 0.40203 | 0.11384 | 0.054592 | 0.057554 | 0.32543 | 0.046551 | 0.22598 | 0.049055 | 0.29875 | 0.011259 | 0.41496 | 0.50987 | 0.024506 | 0.12321 | 0.23894 | 0.10347
| 22 | 0.85 | 0.05 | 0.01 | 0.09 | 0.96 | 0.03 | 0.01 | 0.01 | 1 | 0 | 1 | 1 | 0.017055 | 0.0097544 | 0.95731 | 0.0068212 | 0.0090624 | 0.18938 | 0.76319 | 0.047431 | 0.11972 | 0.099969 | 0.16213 | 0.021975 | 0.59621 | 0.40203 | 0.11384 | 0.054592 | 0.057554 | 0.32543 | 0.046551 | 0.22598 | 0.049055 | 0.29875 | 0.011259 | 0.41496 | 0.50987 | 0.024506 | 0.12321 | 0.23894 | 0.10347
| 23 | 0.85 | 0.05 | 0.01 | 0.09 | 0.96 | 0.03 | 0.01 | 0.01 | 1 | 0 | 1 | 1 | 0.017055 | 0.0097544 | 0.95731 | 0.0068212 | 0.0090624 | 0.18938 | 0.76319 | 0.047431 | 0.11972 | 0.099969 | 0.16213 | 0.021975 | 0.59621 | 0.40203 | 0.11384 | 0.054592 | 0.057554 | 0.32543 | 0.046551 | 0.22598 | 0.049055 | 0.29875 | 0.011259 | 0.41496 | 0.50987 | 0.024506 | 0.12321 | 0.23894 | 0.10347
| 24 | 0.85 | 0.05 | 0.01 | 0.09 | 0.96 | 0.03 | 0.01 | 0.01 | 1 | 0 | 1 | 1 | 0.017055 | 0.0097544 | 0.95731 | 0.0068212 | 0.0090624 | 0.18938 | 0.76319 | 0.047431 | 0.11972 | 0.099969 | 0.16213 | 0.021975 | 0.59621 | 0.40203 | 0.11384 | 0.054592 | 0.057554 | 0.32543 | 0.046551 | 0.22598 | 0.049055 | 0.29875 | 0.011259 | 0.41496 | 0.50987 | 0.024506 | 0.12321 | 0.23894 | 0.10347
Y50 | 1 | 0.85 | 0.05 | 0.01 | 0.09 | 0.96 | 0.03 | 0.01 | 0.01 | 1 | 0 | 1 | 1 | 0.017055 | 0.0097544 | 0.95731 | 0.0068212 | 0.0090624 | 0.18938 | 0.76319 | 0.047431 | 0.11972 | 0.099969 | 0.16213 | 0.021975 | 0.59621 | 0.40203 | 0.11384 | 0.054592 | 0.057554 | 0.32543 | 0.046551 | 0.22598 | 0.049055 | 0.29875 | 0.011259 | 0.41496 | 0.50987 | 0.024506 | 0.12321 | 0.23894 | 0.10347
| 2 | 0.85 | 0.05 | 0.01 | 0.09 | 0.96 | 0.03 | 0.01 | 0.01 | 1 | 0 | 1 | 1 | 0.017055 | 0.0097544 | 0.95731 | 0.0068212 | 0.0090624 | 0.18938 | 0.76319 | 0.047431 | 0.11972 | 0.099969 | 0.16213 | 0.021975 | 0.59621 | 0.40203 | 0.11384 | 0.054592 | 0.057554 | 0.32543 | 0.046551 | 0.22598 | 0.049055 | 0.29875 | 0.011259 | 0.41496 | 0.50987 | 0.024506 | 0.12321 | 0.23894 | 0.10347
| 3 | 0.85 | 0.05 | 0.01 | 0.09 | 0.96 | 0.03 | 0.01 | 0.01 | 1 | 0 | 1 | 1 | 0.017055 | 0.0097544 | 0.95731 | 0.0068212 | 0.0090624 | 0.18938 | 0.76319 | 0.047431 | 0.11972 | 0.099969 | 0.16213 | 0.021975 | 0.59621 | 0.40203 | 0.11384 | 0.054592 | 0.057554 | 0.32543 | 0.046551 | 0.22598 | 0.049055 | 0.29875 | 0.011259 | 0.41496 | 0.50987 | 0.024506 | 0.12321 | 0.23894 | 0.10347
| 4 | 0.85 | 0.05 | 0.01 | 0.09 | 0.96 | 0.03 | 0.01 | 0.01 | 1 | 0 | 1 | 1 | 0.017055 | 0.0097544 | 0.95731 | 0.0068212 | 0.0090624 | 0.18938 | 0.76319 | 0.047431 | 0.11972 | 0.099969 | 0.16213 | 0.021975 | 0.59621 | 0.40203 | 0.11384 | 0.054592 | 0.057554 | 0.32543 | 0.046551 | 0.22598 | 0.049055 | 0.29875 | 0.011259 | 0.41496 | 0.50987 | 0.024506 | 0.12321 | 0.23894 | 0.10347
| 5 | 0.85 | 0.05 | 0.01 | 0.09 | 0.96 | 0.03 | 0.01 | 0.01 | 1 | 0 | 1 | 1 | 0.017055 | 0.0097544 | 0.95731 | 0.0068212 | 0.0090624 | 0.18938 | 0.76319 | 0.047431 | 0.11972 | 0.099969 | 0.16213 | 0.021975 | 0.59621 | 0.40203 | 0.11384 | 0.054592 | 0.057554 | 0.32543 | 0.046551 | 0.22598 | 0.049055 | 0.29875 | 0.011259 | 0.41496 | 0.50987 | 0.024506 | 0.12321 | 0.23894 | 0.10347
| 6 | 0.85 | 0.05 | 0.01 | 0.09 | 0.96 | 0.03 | 0.01 | 0.01 | 1 | 0 | 1 | 1 | 0.017055 | 0.0097544 | 0.95731 | 0.0068212 | 0.0090624 | 0.18938 | 0.76319 | 0.047431 | 0.11972 | 0.099969 | 0.16213 | 0.021975 | 0.59621 | 0.40203 | 0.11384 | 0.054592 | 0.057554 | 0.32543 | 0.046551 | 0.22598 | 0.049055 | 0.29875 | 0.011259 | 0.41496 | 0.50987 | 0.024506 | 0.12321 | 0.23894 | 0.10347
| 7 | 0.85 | 0.05 | 0.01 | 0.09 | 0.96 | 0.03 | 0.01 | 0.01 | 1 | 0 | 1 | 1 | 0.017055 | 0.0097544 | 0.95731 | 0.0068212 | 0.0090624 | 0.18938 | 0.76319 | 0.047431 | 0.11972 | 0.099969 | 0.16213 | 0.021975 | 0.59621 | 0.40203 | 0.11384 | 0.054592 | 0.057554 | 0.32543 | 0.046551 | 0.22598 | 0.049055 | 0.29875 | 0.011259 | 0.41496 | 0.50987 | 0.024506 | 0.12321 | 0.23894 | 0.10347
| 8 | 0.85 | 0.05 | 0.01 | 0.09 | 0.96 | 0.03 | 0.01 | 0.01 | 1 | 0 | 1 | 1 | 0.017055 | 0.0097544 | 0.95731 | 0.0068212 | 0.0090624 | 0.18938 | 0.76319 | 0.047431 | 0.11972 | 0.099969 | 0.16213 | 0.021975 | 0.59621 | 0.40203 | 0.11384 | 0.054592 | 0.057554 | 0.32543 | 0.046551 | 0.22598 | 0.049055 | 0.29875 | 0.011259 | 0.41496 | 0.50987 | 0.024506 | 0.12321 | 0.23894 | 0.10347
| 9 | 0.85 | 0.05 | 0.01 | 0.09 | 0.96 | 0.03 | 0.01 | 0.01 | 1 | 0 | 1 | 1 | 0.017055 | 0.0097544 | 0.95731 | 0.0068212 | 0.0090624 | 0.18938 | 0.76319 | 0.047431 | 0.11972 | 0.099969 | 0.16213 | 0.021975 | 0.59621 | 0.40203 | 0.11384 | 0.054592 | 0.057554 | 0.32543 | 0.046551 | 0.22598 | 0.049055 | 0.29875 | 0.011259 | 0.41496 | 0.50987 | 0.024506 | 0.12321 | 0.23894 | 0.10347
| 10 | 0.85 | 0.05 | 0.01 | 0.09 | 0.96 | 0.03 | 0.01 | 0.01 | 1 | 0 | 1 | 1 | 0.017055 | 0.0097544 | 0.95731 | 0.0068212 | 0.0090624 | 0.18938 | 0.76319 | 0.047431 | 0.11972 | 0.099969 | 0.16213 | 0.021975 | 0.59621 | 0.40203 | 0.11384 | 0.054592 | 0.057554 | 0.32543 | 0.046551 | 0.22598 | 0.049055 | 0.29875 | 0.011259 | 0.41496 | 0.50987 | 0.024506 | 0.12321 | 0.23894 | 0.10347
| 11 | 0.85 | 0.05 | 0.01 | 0.09 | 0.96 | 0.03 | 0.01 | 0.01 | 1 | 0 | 1 | 1 | 0.017055 | 0.0097544 | 0.95731 | 0.0068212 | 0.0090624 | 0.18938 | 0.76319 | 0.047431 | 0.11972 | 0.099969 | 0.16213 | 0.021975 | 0.59621 | 0.40203 | 0.11384 | 0.054592 | 0.057554 | 0.32543 | 0.046551 | 0.22598 | 0.049055 | 0.29875 | 0.011259 | 0.41496 | 0.50987 | 0.024506 | 0.12321 | 0.23894 | 0.10347
| 12 | 0.85 | 0.05 | 0.01 | 0.09 | 0.96 | 0.03 | 0.01 | 0.01 | 1 | 0 | 1 | 1 | 0.017055 | 0.0097544 | 0.95731 | 0.0068212 | 0.0090624 | 0.18938 | 0.76319 | 0.047431 | 0.11972 | 0.099969 | 0.16213 | 0.021975 | 0.59621 | 0.40203 | 0.11384 | 0.054592 | 0.057554 | 0.32543 | 0.046551 | 0.22598 | 0.049055 | 0.29875 | 0.011259 | 0.41496 | 0.50987 | 0.024506 | 0.12321 | 0.23894 | 0.10347
| 13 | 0.85 | 0.05 | 0.01 | 0.09 | 0.96 | 0.03 | 0.01 | 0.01 | 1 | 0 | 1 | 1 | 0.017055 | 0.0097544 | 0.95731 | 0.0068212 | 0.0090624 | 0.18938 | 0.76319 | 0.047431 | 0.11972 | 0.099969 | 0.16213 | 0.021975 | 0.59621 | 0.40203 | 0.11384 | 0.054592 | 0.057554 | 0.32543 | 0.046551 | 0.22598 | 0.049055 | 0.29875 | 0.011259 | 0.41496 | 0.50987 | 0.024506 | 0.12321 | 0.23894 | 0.10347
| 14 | 0.85 | 0.05 | 0.01 | 0.09 | 0.96 | 0.03 | 0.01 | 0.01 | 1 | 0 | 1 | 1 | 0.017055 | 0.0097544 | 0.95731 | 0.0068212 | 0.0090624 | 0.18938 | 0.76319 | 0.047431 | 0.11972 | 0.099969 | 0.16213 | 0.021975 | 0.59621 | 0.40203 | 0.11384 | 0.054592 | 0.057554 | 0.32543 | 0.046551 | 0.22598 | 0.049055 | 0.29875 | 0.011259 | 0.41496 | 0.50987 | 0.024506 | 0.12321 | 0.23894 | 0.10347
| 15 | 0.85 | 0.05 | 0.01 | 0.09 | 0.96 | 0.03 | 0.01 | 0.01 | 1 | 0 | 1 | 1 | 0.017055 | 0.0097544 | 0.95731 | 0.0068212 | 0.0090624 | 0.18938 | 0.76319 | 0.047431 | 0.11972 | 0.099969 | 0.16213 | 0.021975 | 0.59621 | 0.40203 | 0.11384 | 0.054592 | 0.057554 | 0.32543 | 0.046551 | 0.22598 | 0.049055 | 0.29875 | 0.011259 | 0.41496 | 0.50987 | 0.024506 | 0.12321 | 0.23894 | 0.10347
| 16 | 0.85 | 0.05 | 0.01 | 0.09 | 0.96 | 0.03 | 0.01 | 0.01 | 1 | 0 | 1 | 1 | 0.017055 | 0.0097544 | 0.95731 | 0.0068212 | 0.0090624 | 0.18938 | 0.76319 | 0.047431 | 0.11972 | 0.099969 | 0.16213 | 0.021975 | 0.59621 | 0.40203 | 0.11384 | 0.054592 | 0.057554 | 0.32543 | 0.046551 | 0.22598 | 0.049055 | 0.29875 | 0.011259 | 0.41496 | 0.50987 | 0.024506 | 0.12321 | 0.23894 | 0.10347
| 17 | 0.85 | 0.05 | 0.01 | 0.09 | 0.96 | 0.03 | 0.01 | 0.01 | 1 | 0 | 1 | 1 | 0.017055 | 0.0097544 | 0.95731 | 0.0068212 | 0.0090624 | 0.18938 | 0.76319 | 0.047431 | 0.11972 | 0.099969 | 0.16213 | 0.021975 | 0.59621 | 0.40203 | 0.11384 | 0.054592 | 0.057554 | 0.32543 | 0.046551 | 0.22598 | 0.049055 | 0.29875 | 0.011259 | 0.41496 | 0.50987 | 0.024506 | 0.12321 | 0.23894 | 0.10347
| 18 | 0.85 | 0.05 | 0.01 | 0.09 | 0.96 | 0.03 | 0.01 | 0.01 | 1 | 0 | 1 | 1 | 0.017055 | 0.0097544 | 0.95731 | 0.0068212 | 0.0090624 | 0.18938 | 0.76319 | 0.047431 | 0.11972 | 0.099969 | 0.16213 | 0.021975 | 0.59621 | 0.40203 | 0.11384 | 0.054592 | 0.057554 | 0.32543 | 0.046551 | 0.22598 | 0.049055 | 0.29875 | 0.011259 | 0.41496 | 0.50987 | 0.024506 | 0.12321 | 0.23894 | 0.10347
| 19 | 0.85 | 0.05 | 0.01 | 0.09 | 0.96 | 0.03 | 0.01 | 0.01 | 1 | 0 | 1 | 1 | 0.017055 | 0.0097544 | 0.95731 | 0.0068212 | 0.0090624 | 0.18938 | 0.76319 | 0.047431 | 0.11972 | 0.099969 | 0.16213 | 0.021975 | 0.59621 | 0.40203 | 0.11384 | 0.054592 | 0.057554 | 0.32543 | 0.046551 | 0.22598 | 0.049055 | 0.29875 | 0.011259 | 0.41496 | 0.50987 | 0.024506 | 0.12321 | 0.23894 | 0.10347
| 20 | 0.85 | 0.05 | 0.01 | 0.09 | 0.96 | 0.03 | 0.01 | 0.01 | 1 | 0 | 1 | 1 | 0.017055 | 0.0097544 | 0.95731 | 0.0068212 | 0.0090624 | 0.18938 | 0.76319 | 0.047431 | 0.11972 | 0.099969 | 0.16213 | 0.021975 | 0.59621 | 0.40203 | 0.11384 | 0.054592 | 0.057554 | 0.32543 | 0.046551 | 0.22598 | 0.049055 | 0.29875 | 0.011259 | 0.41496 | 0.50987 | 0.024506 | 0.12321 | 0.23894 | 0.10347
| 21 | 0.85 | 0.05 | 0.01 | 0.09 | 0.96 | 0.03 | 0.01 | 0.01 | 1 | 0 | 1 | 1 | 0.017055 | 0.0097544 | 0.95731 | 0.0068212 | 0.0090624 | 0.18938 | 0.76319 | 0.047431 | 0.11972 | 0.099969 | 0.16213 | 0.021975 | 0.59621 | 0.40203 | 0.11384 | 0.054592 | 0.057554 | 0.32543 | 0.046551 | 0.22598 | 0.049055 | 0.29875 | 0.011259 | 0.41496 | 0.50987 | 0.024506 | 0.12321 | 0.23894 | 0.10347
| 22 | 0.85 | 0.05 | 0.01 | 0.09 | 0.96 | 0.03 | 0.01 | 0.01 | 1 | 0 | 1 | 1 | 0.017055 | 0.0097544 | 0.95731 | 0.0068212 | 0.0090624 | 0.18938 | 0.76319 | 0.047431 | 0.11972 | 0.099969 | 0.16213 | 0.021975 | 0.59621 | 0.40203 | 0.11384 | 0.054592 | 0.057554 | 0.32543 | 0.046551 | 0.22598 | 0.049055 | 0.29875 | 0.011259 | 0.41496 | 0.50987 | 0.024506 | 0.12321 | 0.23894 | 0.10347
| 23 | 0.85 | 0.05 | 0.01 | 0.09 | 0.96 | 0.03 | 0.01 | 0.01 | 1 | 0 | 1 | 1 | 0.017055 | 0.0097544 | 0.95731 | 0.0068212 | 0.0090624 | 0.18938 | 0.76319 | 0.047431 | 0.11972 | 0.099969 | 0.16213 | 0.021975 | 0.59621 | 0.40203 | 0.11384 | 0.054592 | 0.057554 | 0.32543 | 0.046551 | 0.22598 | 0.049055 | 0.29875 | 0.011259 | 0.41496 | 0.50987 | 0.024506 | 0.12321 | 0.23894 | 0.10347
| 24 | 0.85 | 0.05 | 0.01 | 0.09 | 0.96 | 0.03 | 0.01 | 0.01 | 1 | 0 | 1 | 1 | 0.017055 | 0.0097544 | 0.95731 | 0.0068212 | 0.0090624 | 0.18938 | 0.76319 | 0.047431 | 0.11972 | 0.099969 | 0.16213 | 0.021975 | 0.59621 | 0.40203 | 0.11384 | 0.054592 | 0.057554 | 0.32543 | 0.046551 | 0.22598 | 0.049055 | 0.29875 | 0.011259 | 0.41496 | 0.50987 | 0.024506 | 0.12321 | 0.23894 | 0.10347

## Carrier_ratio_out
| Technology | Bio_refinery | Oil_refinery | Biofuels_mix | NG_CHP_P |  | BW_CHP_P |  | Export_mix | Primary_mix | Transport_mix | Industrial_mix | Residential_mix | Services_mix
| Carrier | HVO | Oil_products | Liquid_biofuels | Electricity | Heat | Electricity | Heat | Exported_energy | Primary_sector_energy | Transport_sector_energy | Industry_sector_energy | Residential_sector_energy | Services_sector_energy
Years | Timesteps
Y0 | 1 | 1 | 1 | 1 | 0.48 | 0.52 | 0.42 | 0.58 | 1 | 1 | 1 | 1 | 1 | 1
| 2 | 1 | 1 | 1 | 0.48 | 0.52 | 0.42 | 0.58 | 1 | 1 | 1 | 1 | 1 | 1
| 3 | 1 | 1 | 1 | 0.48 | 0.52 | 0.42 | 0.58 | 1 | 1 | 1 | 1 | 1 | 1
| 4 | 1 | 1 | 1 | 0.48 | 0.52 | 0.42 | 0.58 | 1 | 1 | 1 | 1 | 1 | 1
| 5 | 1 | 1 | 1 | 0.48 | 0.52 | 0.42 | 0.58 | 1 | 1 | 1 | 1 | 1 | 1
| 6 | 1 | 1 | 1 | 0.48 | 0.52 | 0.42 | 0.58 | 1 | 1 | 1 | 1 | 1 | 1
| 7 | 1 | 1 | 1 | 0.48 | 0.52 | 0.42 | 0.58 | 1 | 1 | 1 | 1 | 1 | 1
| 8 | 1 | 1 | 1 | 0.48 | 0.52 | 0.42 | 0.58 | 1 | 1 | 1 | 1 | 1 | 1
| 9 | 1 | 1 | 1 | 0.48 | 0.52 | 0.42 | 0.58 | 1 | 1 | 1 | 1 | 1 | 1
| 10 | 1 | 1 | 1 | 0.48 | 0.52 | 0.42 | 0.58 | 1 | 1 | 1 | 1 | 1 | 1
| 11 | 1 | 1 | 1 | 0.48 | 0.52 | 0.42 | 0.58 | 1 | 1 | 1 | 1 | 1 | 1
| 12 | 1 | 1 | 1 | 0.48 | 0.52 | 0.42 | 0.58 | 1 | 1 | 1 | 1 | 1 | 1
| 13 | 1 | 1 | 1 | 0.48 | 0.52 | 0.42 | 0.58 | 1 | 1 | 1 | 1 | 1 | 1
| 14 | 1 | 1 | 1 | 0.48 | 0.52 | 0.42 | 0.58 | 1 | 1 | 1 | 1 | 1 | 1
| 15 | 1 | 1 | 1 | 0.48 | 0.52 | 0.42 | 0.58 | 1 | 1 | 1 | 1 | 1 | 1
| 16 | 1 | 1 | 1 | 0.48 | 0.52 | 0.42 | 0.58 | 1 | 1 | 1 | 1 | 1 | 1
| 17 | 1 | 1 | 1 | 0.48 | 0.52 | 0.42 | 0.58 | 1 | 1 | 1 | 1 | 1 | 1
| 18 | 1 | 1 | 1 | 0.48 | 0.52 | 0.42 | 0.58 | 1 | 1 | 1 | 1 | 1 | 1
| 19 | 1 | 1 | 1 | 0.48 | 0.52 | 0.42 | 0.58 | 1 | 1 | 1 | 1 | 1 | 1
| 20 | 1 | 1 | 1 | 0.48 | 0.52 | 0.42 | 0.58 | 1 | 1 | 1 | 1 | 1 | 1
| 21 | 1 | 1 | 1 | 0.48 | 0.52 | 0.42 | 0.58 | 1 | 1 | 1 | 1 | 1 | 1
| 22 | 1 | 1 | 1 | 0.48 | 0.52 | 0.42 | 0.58 | 1 | 1 | 1 | 1 | 1 | 1
| 23 | 1 | 1 | 1 | 0.48 | 0.52 | 0.42 | 0.58 | 1 | 1 | 1 | 1 | 1 | 1
| 24 | 1 | 1 | 1 | 0.48 | 0.52 | 0.42 | 0.58 | 1 | 1 | 1 | 1 | 1 | 1
Y1 | 1 | 1 | 1 | 1 | 0.48 | 0.52 | 0.42 | 0.58 | 1 | 1 | 1 | 1 | 1 | 1
| 2 | 1 | 1 | 1 | 0.48 | 0.52 | 0.42 | 0.58 | 1 | 1 | 1 | 1 | 1 | 1
| 3 | 1 | 1 | 1 | 0.48 | 0.52 | 0.42 | 0.58 | 1 | 1 | 1 | 1 | 1 | 1
| 4 | 1 | 1 | 1 | 0.48 | 0.52 | 0.42 | 0.58 | 1 | 1 | 1 | 1 | 1 | 1
| 5 | 1 | 1 | 1 | 0.48 | 0.52 | 0.42 | 0.58 | 1 | 1 | 1 | 1 | 1 | 1
| 6 | 1 | 1 | 1 | 0.48 | 0.52 | 0.42 | 0.58 | 1 | 1 | 1 | 1 | 1 | 1
| 7 | 1 | 1 | 1 | 0.48 | 0.52 | 0.42 | 0.58 | 1 | 1 | 1 | 1 | 1 | 1
| 8 | 1 | 1 | 1 | 0.48 | 0.52 | 0.42 | 0.58 | 1 | 1 | 1 | 1 | 1 | 1
| 9 | 1 | 1 | 1 | 0.48 | 0.52 | 0.42 | 0.58 | 1 | 1 | 1 | 1 | 1 | 1
| 10 | 1 | 1 | 1 | 0.48 | 0.52 | 0.42 | 0.58 | 1 | 1 | 1 | 1 | 1 | 1
| 11 | 1 | 1 | 1 | 0.48 | 0.52 | 0.42 | 0.58 | 1 | 1 | 1 | 1 | 1 | 1
| 12 | 1 | 1 | 1 | 0.48 | 0.52 | 0.42 | 0.58 | 1 | 1 | 1 | 1 | 1 | 1
| 13 | 1 | 1 | 1 | 0.48 | 0.52 | 0.42 | 0.58 | 1 | 1 | 1 | 1 | 1 | 1
| 14 | 1 | 1 | 1 | 0.48 | 0.52 | 0.42 | 0.58 | 1 | 1 | 1 | 1 | 1 | 1
| 15 | 1 | 1 | 1 | 0.48 | 0.52 | 0.42 | 0.58 | 1 | 1 | 1 | 1 | 1 | 1
| 16 | 1 | 1 | 1 | 0.48 | 0.52 | 0.42 | 0.58 | 1 | 1 | 1 | 1 | 1 | 1
| 17 | 1 | 1 | 1 | 0.48 | 0.52 | 0.42 | 0.58 | 1 | 1 | 1 | 1 | 1 | 1
| 18 | 1 | 1 | 1 | 0.48 | 0.52 | 0.42 | 0.58 | 1 | 1 | 1 | 1 | 1 | 1
| 19 | 1 | 1 | 1 | 0.48 | 0.52 | 0.42 | 0.58 | 1 | 1 | 1 | 1 | 1 | 1
| 20 | 1 | 1 | 1 | 0.48 | 0.52 | 0.42 | 0.58 | 1 | 1 | 1 | 1 | 1 | 1
| 21 | 1 | 1 | 1 | 0.48 | 0.52 | 0.42 | 0.58 | 1 | 1 | 1 | 1 | 1 | 1
| 22 | 1 | 1 | 1 | 0.48 | 0.52 | 0.42 | 0.58 | 1 | 1 | 1 | 1 | 1 | 1
| 23 | 1 | 1 | 1 | 0.48 | 0.52 | 0.42 | 0.58 | 1 | 1 | 1 | 1 | 1 | 1
| 24 | 1 | 1 | 1 | 0.48 | 0.52 | 0.42 | 0.58 | 1 | 1 | 1 | 1 | 1 | 1
Y2 | 1 | 1 | 1 | 1 | 0.48 | 0.52 | 0.42 | 0.58 | 1 | 1 | 1 | 1 | 1 | 1
| 2 | 1 | 1 | 1 | 0.48 | 0.52 | 0.42 | 0.58 | 1 | 1 | 1 | 1 | 1 | 1
| 3 | 1 | 1 | 1 | 0.48 | 0.52 | 0.42 | 0.58 | 1 | 1 | 1 | 1 | 1 | 1
| 4 | 1 | 1 | 1 | 0.48 | 0.52 | 0.42 | 0.58 | 1 | 1 | 1 | 1 | 1 | 1
| 5 | 1 | 1 | 1 | 0.48 | 0.52 | 0.42 | 0.58 | 1 | 1 | 1 | 1 | 1 | 1
| 6 | 1 | 1 | 1 | 0.48 | 0.52 | 0.42 | 0.58 | 1 | 1 | 1 | 1 | 1 | 1
| 7 | 1 | 1 | 1 | 0.48 | 0.52 | 0.42 | 0.58 | 1 | 1 | 1 | 1 | 1 | 1
| 8 | 1 | 1 | 1 | 0.48 | 0.52 | 0.42 | 0.58 | 1 | 1 | 1 | 1 | 1 | 1
| 9 | 1 | 1 | 1 | 0.48 | 0.52 | 0.42 | 0.58 | 1 | 1 | 1 | 1 | 1 | 1
| 10 | 1 | 1 | 1 | 0.48 | 0.52 | 0.42 | 0.58 | 1 | 1 | 1 | 1 | 1 | 1
| 11 | 1 | 1 | 1 | 0.48 | 0.52 | 0.42 | 0.58 | 1 | 1 | 1 | 1 | 1 | 1
| 12 | 1 | 1 | 1 | 0.48 | 0.52 | 0.42 | 0.58 | 1 | 1 | 1 | 1 | 1 | 1
| 13 | 1 | 1 | 1 | 0.48 | 0.52 | 0.42 | 0.58 | 1 | 1 | 1 | 1 | 1 | 1
| 14 | 1 | 1 | 1 | 0.48 | 0.52 | 0.42 | 0.58 | 1 | 1 | 1 | 1 | 1 | 1
| 15 | 1 | 1 | 1 | 0.48 | 0.52 | 0.42 | 0.58 | 1 | 1 | 1 | 1 | 1 | 1
| 16 | 1 | 1 | 1 | 0.48 | 0.52 | 0.42 | 0.58 | 1 | 1 | 1 | 1 | 1 | 1
| 17 | 1 | 1 | 1 | 0.48 | 0.52 | 0.42 | 0.58 | 1 | 1 | 1 | 1 | 1 | 1
| 18 | 1 | 1 | 1 | 0.48 | 0.52 | 0.42 | 0.58 | 1 | 1 | 1 | 1 | 1 | 1
| 19 | 1 | 1 | 1 | 0.48 | 0.52 | 0.42 | 0.58 | 1 | 1 | 1 | 1 | 1 | 1
| 20 | 1 | 1 | 1 | 0.48 | 0.52 | 0.42 | 0.58 | 1 | 1 | 1 | 1 | 1 | 1
| 21 | 1 | 1 | 1 | 0.48 | 0.52 | 0.42 | 0.58 | 1 | 1 | 1 | 1 | 1 | 1
| 22 | 1 | 1 | 1 | 0.48 | 0.52 | 0.42 | 0.58 | 1 | 1 | 1 | 1 | 1 | 1
| 23 | 1 | 1 | 1 | 0.48 | 0.52 | 0.42 | 0.58 | 1 | 1 | 1 | 1 | 1 | 1
| 24 | 1 | 1 | 1 | 0.48 | 0.52 | 0.42 | 0.58 | 1 | 1 | 1 | 1 | 1 | 1
Y3 | 1 | 1 | 1 | 1 | 0.48 | 0.52 | 0.42 | 0.58 | 1 | 1 | 1 | 1 | 1 | 1
| 2 | 1 | 1 | 1 | 0.48 | 0.52 | 0.42 | 0.58 | 1 | 1 | 1 | 1 | 1 | 1
| 3 | 1 | 1 | 1 | 0.48 | 0.52 | 0.42 | 0.58 | 1 | 1 | 1 | 1 | 1 | 1
| 4 | 1 | 1 | 1 | 0.48 | 0.52 | 0.42 | 0.58 | 1 | 1 | 1 | 1 | 1 | 1
| 5 | 1 | 1 | 1 | 0.48 | 0.52 | 0.42 | 0.58 | 1 | 1 | 1 | 1 | 1 | 1
| 6 | 1 | 1 | 1 | 0.48 | 0.52 | 0.42 | 0.58 | 1 | 1 | 1 | 1 | 1 | 1
| 7 | 1 | 1 | 1 | 0.48 | 0.52 | 0.42 | 0.58 | 1 | 1 | 1 | 1 | 1 | 1
| 8 | 1 | 1 | 1 | 0.48 | 0.52 | 0.42 | 0.58 | 1 | 1 | 1 | 1 | 1 | 1
| 9 | 1 | 1 | 1 | 0.48 | 0.52 | 0.42 | 0.58 | 1 | 1 | 1 | 1 | 1 | 1
| 10 | 1 | 1 | 1 | 0.48 | 0.52 | 0.42 | 0.58 | 1 | 1 | 1 | 1 | 1 | 1
| 11 | 1 | 1 | 1 | 0.48 | 0.52 | 0.42 | 0.58 | 1 | 1 | 1 | 1 | 1 | 1
| 12 | 1 | 1 | 1 | 0.48 | 0.52 | 0.42 | 0.58 | 1 | 1 | 1 | 1 | 1 | 1
| 13 | 1 | 1 | 1 | 0.48 | 0.52 | 0.42 | 0.58 | 1 | 1 | 1 | 1 | 1 | 1
| 14 | 1 | 1 | 1 | 0.48 | 0.52 | 0.42 | 0.58 | 1 | 1 | 1 | 1 | 1 | 1
| 15 | 1 | 1 | 1 | 0.48 | 0.52 | 0.42 | 0.58 | 1 | 1 | 1 | 1 | 1 | 1
| 16 | 1 | 1 | 1 | 0.48 | 0.52 | 0.42 | 0.58 | 1 | 1 | 1 | 1 | 1 | 1
| 17 | 1 | 1 | 1 | 0.48 | 0.52 | 0.42 | 0.58 | 1 | 1 | 1 | 1 | 1 | 1
| 18 | 1 | 1 | 1 | 0.48 | 0.52 | 0.42 | 0.58 | 1 | 1 | 1 | 1 | 1 | 1
| 19 | 1 | 1 | 1 | 0.48 | 0.52 | 0.42 | 0.58 | 1 | 1 | 1 | 1 | 1 | 1
| 20 | 1 | 1 | 1 | 0.48 | 0.52 | 0.42 | 0.58 | 1 | 1 | 1 | 1 | 1 | 1
| 21 | 1 | 1 | 1 | 0.48 | 0.52 | 0.42 | 0.58 | 1 | 1 | 1 | 1 | 1 | 1
| 22 | 1 | 1 | 1 | 0.48 | 0.52 | 0.42 | 0.58 | 1 | 1 | 1 | 1 | 1 | 1
| 23 | 1 | 1 | 1 | 0.48 | 0.52 | 0.42 | 0.58 | 1 | 1 | 1 | 1 | 1 | 1
| 24 | 1 | 1 | 1 | 0.48 | 0.52 | 0.42 | 0.58 | 1 | 1 | 1 | 1 | 1 | 1
Y4 | 1 | 1 | 1 | 1 | 0.48 | 0.52 | 0.42 | 0.58 | 1 | 1 | 1 | 1 | 1 | 1
| 2 | 1 | 1 | 1 | 0.48 | 0.52 | 0.42 | 0.58 | 1 | 1 | 1 | 1 | 1 | 1
| 3 | 1 | 1 | 1 | 0.48 | 0.52 | 0.42 | 0.58 | 1 | 1 | 1 | 1 | 1 | 1
| 4 | 1 | 1 | 1 | 0.48 | 0.52 | 0.42 | 0.58 | 1 | 1 | 1 | 1 | 1 | 1
| 5 | 1 | 1 | 1 | 0.48 | 0.52 | 0.42 | 0.58 | 1 | 1 | 1 | 1 | 1 | 1
| 6 | 1 | 1 | 1 | 0.48 | 0.52 | 0.42 | 0.58 | 1 | 1 | 1 | 1 | 1 | 1
| 7 | 1 | 1 | 1 | 0.48 | 0.52 | 0.42 | 0.58 | 1 | 1 | 1 | 1 | 1 | 1
| 8 | 1 | 1 | 1 | 0.48 | 0.52 | 0.42 | 0.58 | 1 | 1 | 1 | 1 | 1 | 1
| 9 | 1 | 1 | 1 | 0.48 | 0.52 | 0.42 | 0.58 | 1 | 1 | 1 | 1 | 1 | 1
| 10 | 1 | 1 | 1 | 0.48 | 0.52 | 0.42 | 0.58 | 1 | 1 | 1 | 1 | 1 | 1
| 11 | 1 | 1 | 1 | 0.48 | 0.52 | 0.42 | 0.58 | 1 | 1 | 1 | 1 | 1 | 1
| 12 | 1 | 1 | 1 | 0.48 | 0.52 | 0.42 | 0.58 | 1 | 1 | 1 | 1 | 1 | 1
| 13 | 1 | 1 | 1 | 0.48 | 0.52 | 0.42 | 0.58 | 1 | 1 | 1 | 1 | 1 | 1
| 14 | 1 | 1 | 1 | 0.48 | 0.52 | 0.42 | 0.58 | 1 | 1 | 1 | 1 | 1 | 1
| 15 | 1 | 1 | 1 | 0.48 | 0.52 | 0.42 | 0.58 | 1 | 1 | 1 | 1 | 1 | 1
| 16 | 1 | 1 | 1 | 0.48 | 0.52 | 0.42 | 0.58 | 1 | 1 | 1 | 1 | 1 | 1
| 17 | 1 | 1 | 1 | 0.48 | 0.52 | 0.42 | 0.58 | 1 | 1 | 1 | 1 | 1 | 1
| 18 | 1 | 1 | 1 | 0.48 | 0.52 | 0.42 | 0.58 | 1 | 1 | 1 | 1 | 1 | 1
| 19 | 1 | 1 | 1 | 0.48 | 0.52 | 0.42 | 0.58 | 1 | 1 | 1 | 1 | 1 | 1
| 20 | 1 | 1 | 1 | 0.48 | 0.52 | 0.42 | 0.58 | 1 | 1 | 1 | 1 | 1 | 1
| 21 | 1 | 1 | 1 | 0.48 | 0.52 | 0.42 | 0.58 | 1 | 1 | 1 | 1 | 1 | 1
| 22 | 1 | 1 | 1 | 0.48 | 0.52 | 0.42 | 0.58 | 1 | 1 | 1 | 1 | 1 | 1
| 23 | 1 | 1 | 1 | 0.48 | 0.52 | 0.42 | 0.58 | 1 | 1 | 1 | 1 | 1 | 1
| 24 | 1 | 1 | 1 | 0.48 | 0.52 | 0.42 | 0.58 | 1 | 1 | 1 | 1 | 1 | 1
Y5 | 1 | 1 | 1 | 1 | 0.48 | 0.52 | 0.42 | 0.58 | 1 | 1 | 1 | 1 | 1 | 1
| 2 | 1 | 1 | 1 | 0.48 | 0.52 | 0.42 | 0.58 | 1 | 1 | 1 | 1 | 1 | 1
| 3 | 1 | 1 | 1 | 0.48 | 0.52 | 0.42 | 0.58 | 1 | 1 | 1 | 1 | 1 | 1
| 4 | 1 | 1 | 1 | 0.48 | 0.52 | 0.42 | 0.58 | 1 | 1 | 1 | 1 | 1 | 1
| 5 | 1 | 1 | 1 | 0.48 | 0.52 | 0.42 | 0.58 | 1 | 1 | 1 | 1 | 1 | 1
| 6 | 1 | 1 | 1 | 0.48 | 0.52 | 0.42 | 0.58 | 1 | 1 | 1 | 1 | 1 | 1
| 7 | 1 | 1 | 1 | 0.48 | 0.52 | 0.42 | 0.58 | 1 | 1 | 1 | 1 | 1 | 1
| 8 | 1 | 1 | 1 | 0.48 | 0.52 | 0.42 | 0.58 | 1 | 1 | 1 | 1 | 1 | 1
| 9 | 1 | 1 | 1 | 0.48 | 0.52 | 0.42 | 0.58 | 1 | 1 | 1 | 1 | 1 | 1
| 10 | 1 | 1 | 1 | 0.48 | 0.52 | 0.42 | 0.58 | 1 | 1 | 1 | 1 | 1 | 1
| 11 | 1 | 1 | 1 | 0.48 | 0.52 | 0.42 | 0.58 | 1 | 1 | 1 | 1 | 1 | 1
| 12 | 1 | 1 | 1 | 0.48 | 0.52 | 0.42 | 0.58 | 1 | 1 | 1 | 1 | 1 | 1
| 13 | 1 | 1 | 1 | 0.48 | 0.52 | 0.42 | 0.58 | 1 | 1 | 1 | 1 | 1 | 1
| 14 | 1 | 1 | 1 | 0.48 | 0.52 | 0.42 | 0.58 | 1 | 1 | 1 | 1 | 1 | 1
| 15 | 1 | 1 | 1 | 0.48 | 0.52 | 0.42 | 0.58 | 1 | 1 | 1 | 1 | 1 | 1
| 16 | 1 | 1 | 1 | 0.48 | 0.52 | 0.42 | 0.58 | 1 | 1 | 1 | 1 | 1 | 1
| 17 | 1 | 1 | 1 | 0.48 | 0.52 | 0.42 | 0.58 | 1 | 1 | 1 | 1 | 1 | 1
| 18 | 1 | 1 | 1 | 0.48 | 0.52 | 0.42 | 0.58 | 1 | 1 | 1 | 1 | 1 | 1
| 19 | 1 | 1 | 1 | 0.48 | 0.52 | 0.42 | 0.58 | 1 | 1 | 1 | 1 | 1 | 1
| 20 | 1 | 1 | 1 | 0.48 | 0.52 | 0.42 | 0.58 | 1 | 1 | 1 | 1 | 1 | 1
| 21 | 1 | 1 | 1 | 0.48 | 0.52 | 0.42 | 0.58 | 1 | 1 | 1 | 1 | 1 | 1
| 22 | 1 | 1 | 1 | 0.48 | 0.52 | 0.42 | 0.58 | 1 | 1 | 1 | 1 | 1 | 1
| 23 | 1 | 1 | 1 | 0.48 | 0.52 | 0.42 | 0.58 | 1 | 1 | 1 | 1 | 1 | 1
| 24 | 1 | 1 | 1 | 0.48 | 0.52 | 0.42 | 0.58 | 1 | 1 | 1 | 1 | 1 | 1
Y6 | 1 | 1 | 1 | 1 | 0.48 | 0.52 | 0.42 | 0.58 | 1 | 1 | 1 | 1 | 1 | 1
| 2 | 1 | 1 | 1 | 0.48 | 0.52 | 0.42 | 0.58 | 1 | 1 | 1 | 1 | 1 | 1
| 3 | 1 | 1 | 1 | 0.48 | 0.52 | 0.42 | 0.58 | 1 | 1 | 1 | 1 | 1 | 1
| 4 | 1 | 1 | 1 | 0.48 | 0.52 | 0.42 | 0.58 | 1 | 1 | 1 | 1 | 1 | 1
| 5 | 1 | 1 | 1 | 0.48 | 0.52 | 0.42 | 0.58 | 1 | 1 | 1 | 1 | 1 | 1
| 6 | 1 | 1 | 1 | 0.48 | 0.52 | 0.42 | 0.58 | 1 | 1 | 1 | 1 | 1 | 1
| 7 | 1 | 1 | 1 | 0.48 | 0.52 | 0.42 | 0.58 | 1 | 1 | 1 | 1 | 1 | 1
| 8 | 1 | 1 | 1 | 0.48 | 0.52 | 0.42 | 0.58 | 1 | 1 | 1 | 1 | 1 | 1
| 9 | 1 | 1 | 1 | 0.48 | 0.52 | 0.42 | 0.58 | 1 | 1 | 1 | 1 | 1 | 1
| 10 | 1 | 1 | 1 | 0.48 | 0.52 | 0.42 | 0.58 | 1 | 1 | 1 | 1 | 1 | 1
| 11 | 1 | 1 | 1 | 0.48 | 0.52 | 0.42 | 0.58 | 1 | 1 | 1 | 1 | 1 | 1
| 12 | 1 | 1 | 1 | 0.48 | 0.52 | 0.42 | 0.58 | 1 | 1 | 1 | 1 | 1 | 1
| 13 | 1 | 1 | 1 | 0.48 | 0.52 | 0.42 | 0.58 | 1 | 1 | 1 | 1 | 1 | 1
| 14 | 1 | 1 | 1 | 0.48 | 0.52 | 0.42 | 0.58 | 1 | 1 | 1 | 1 | 1 | 1
| 15 | 1 | 1 | 1 | 0.48 | 0.52 | 0.42 | 0.58 | 1 | 1 | 1 | 1 | 1 | 1
| 16 | 1 | 1 | 1 | 0.48 | 0.52 | 0.42 | 0.58 | 1 | 1 | 1 | 1 | 1 | 1
| 17 | 1 | 1 | 1 | 0.48 | 0.52 | 0.42 | 0.58 | 1 | 1 | 1 | 1 | 1 | 1
| 18 | 1 | 1 | 1 | 0.48 | 0.52 | 0.42 | 0.58 | 1 | 1 | 1 | 1 | 1 | 1
| 19 | 1 | 1 | 1 | 0.48 | 0.52 | 0.42 | 0.58 | 1 | 1 | 1 | 1 | 1 | 1
| 20 | 1 | 1 | 1 | 0.48 | 0.52 | 0.42 | 0.58 | 1 | 1 | 1 | 1 | 1 | 1
| 21 | 1 | 1 | 1 | 0.48 | 0.52 | 0.42 | 0.58 | 1 | 1 | 1 | 1 | 1 | 1
| 22 | 1 | 1 | 1 | 0.48 | 0.52 | 0.42 | 0.58 | 1 | 1 | 1 | 1 | 1 | 1
| 23 | 1 | 1 | 1 | 0.48 | 0.52 | 0.42 | 0.58 | 1 | 1 | 1 | 1 | 1 | 1
| 24 | 1 | 1 | 1 | 0.48 | 0.52 | 0.42 | 0.58 | 1 | 1 | 1 | 1 | 1 | 1
Y7 | 1 | 1 | 1 | 1 | 0.48 | 0.52 | 0.42 | 0.58 | 1 | 1 | 1 | 1 | 1 | 1
| 2 | 1 | 1 | 1 | 0.48 | 0.52 | 0.42 | 0.58 | 1 | 1 | 1 | 1 | 1 | 1
| 3 | 1 | 1 | 1 | 0.48 | 0.52 | 0.42 | 0.58 | 1 | 1 | 1 | 1 | 1 | 1
| 4 | 1 | 1 | 1 | 0.48 | 0.52 | 0.42 | 0.58 | 1 | 1 | 1 | 1 | 1 | 1
| 5 | 1 | 1 | 1 | 0.48 | 0.52 | 0.42 | 0.58 | 1 | 1 | 1 | 1 | 1 | 1
| 6 | 1 | 1 | 1 | 0.48 | 0.52 | 0.42 | 0.58 | 1 | 1 | 1 | 1 | 1 | 1
| 7 | 1 | 1 | 1 | 0.48 | 0.52 | 0.42 | 0.58 | 1 | 1 | 1 | 1 | 1 | 1
| 8 | 1 | 1 | 1 | 0.48 | 0.52 | 0.42 | 0.58 | 1 | 1 | 1 | 1 | 1 | 1
| 9 | 1 | 1 | 1 | 0.48 | 0.52 | 0.42 | 0.58 | 1 | 1 | 1 | 1 | 1 | 1
| 10 | 1 | 1 | 1 | 0.48 | 0.52 | 0.42 | 0.58 | 1 | 1 | 1 | 1 | 1 | 1
| 11 | 1 | 1 | 1 | 0.48 | 0.52 | 0.42 | 0.58 | 1 | 1 | 1 | 1 | 1 | 1
| 12 | 1 | 1 | 1 | 0.48 | 0.52 | 0.42 | 0.58 | 1 | 1 | 1 | 1 | 1 | 1
| 13 | 1 | 1 | 1 | 0.48 | 0.52 | 0.42 | 0.58 | 1 | 1 | 1 | 1 | 1 | 1
| 14 | 1 | 1 | 1 | 0.48 | 0.52 | 0.42 | 0.58 | 1 | 1 | 1 | 1 | 1 | 1
| 15 | 1 | 1 | 1 | 0.48 | 0.52 | 0.42 | 0.58 | 1 | 1 | 1 | 1 | 1 | 1
| 16 | 1 | 1 | 1 | 0.48 | 0.52 | 0.42 | 0.58 | 1 | 1 | 1 | 1 | 1 | 1
| 17 | 1 | 1 | 1 | 0.48 | 0.52 | 0.42 | 0.58 | 1 | 1 | 1 | 1 | 1 | 1
| 18 | 1 | 1 | 1 | 0.48 | 0.52 | 0.42 | 0.58 | 1 | 1 | 1 | 1 | 1 | 1
| 19 | 1 | 1 | 1 | 0.48 | 0.52 | 0.42 | 0.58 | 1 | 1 | 1 | 1 | 1 | 1
| 20 | 1 | 1 | 1 | 0.48 | 0.52 | 0.42 | 0.58 | 1 | 1 | 1 | 1 | 1 | 1
| 21 | 1 | 1 | 1 | 0.48 | 0.52 | 0.42 | 0.58 | 1 | 1 | 1 | 1 | 1 | 1
| 22 | 1 | 1 | 1 | 0.48 | 0.52 | 0.42 | 0.58 | 1 | 1 | 1 | 1 | 1 | 1
| 23 | 1 | 1 | 1 | 0.48 | 0.52 | 0.42 | 0.58 | 1 | 1 | 1 | 1 | 1 | 1
| 24 | 1 | 1 | 1 | 0.48 | 0.52 | 0.42 | 0.58 | 1 | 1 | 1 | 1 | 1 | 1
Y8 | 1 | 1 | 1 | 1 | 0.48 | 0.52 | 0.42 | 0.58 | 1 | 1 | 1 | 1 | 1 | 1
| 2 | 1 | 1 | 1 | 0.48 | 0.52 | 0.42 | 0.58 | 1 | 1 | 1 | 1 | 1 | 1
| 3 | 1 | 1 | 1 | 0.48 | 0.52 | 0.42 | 0.58 | 1 | 1 | 1 | 1 | 1 | 1
| 4 | 1 | 1 | 1 | 0.48 | 0.52 | 0.42 | 0.58 | 1 | 1 | 1 | 1 | 1 | 1
| 5 | 1 | 1 | 1 | 0.48 | 0.52 | 0.42 | 0.58 | 1 | 1 | 1 | 1 | 1 | 1
| 6 | 1 | 1 | 1 | 0.48 | 0.52 | 0.42 | 0.58 | 1 | 1 | 1 | 1 | 1 | 1
| 7 | 1 | 1 | 1 | 0.48 | 0.52 | 0.42 | 0.58 | 1 | 1 | 1 | 1 | 1 | 1
| 8 | 1 | 1 | 1 | 0.48 | 0.52 | 0.42 | 0.58 | 1 | 1 | 1 | 1 | 1 | 1
| 9 | 1 | 1 | 1 | 0.48 | 0.52 | 0.42 | 0.58 | 1 | 1 | 1 | 1 | 1 | 1
| 10 | 1 | 1 | 1 | 0.48 | 0.52 | 0.42 | 0.58 | 1 | 1 | 1 | 1 | 1 | 1
| 11 | 1 | 1 | 1 | 0.48 | 0.52 | 0.42 | 0.58 | 1 | 1 | 1 | 1 | 1 | 1
| 12 | 1 | 1 | 1 | 0.48 | 0.52 | 0.42 | 0.58 | 1 | 1 | 1 | 1 | 1 | 1
| 13 | 1 | 1 | 1 | 0.48 | 0.52 | 0.42 | 0.58 | 1 | 1 | 1 | 1 | 1 | 1
| 14 | 1 | 1 | 1 | 0.48 | 0.52 | 0.42 | 0.58 | 1 | 1 | 1 | 1 | 1 | 1
| 15 | 1 | 1 | 1 | 0.48 | 0.52 | 0.42 | 0.58 | 1 | 1 | 1 | 1 | 1 | 1
| 16 | 1 | 1 | 1 | 0.48 | 0.52 | 0.42 | 0.58 | 1 | 1 | 1 | 1 | 1 | 1
| 17 | 1 | 1 | 1 | 0.48 | 0.52 | 0.42 | 0.58 | 1 | 1 | 1 | 1 | 1 | 1
| 18 | 1 | 1 | 1 | 0.48 | 0.52 | 0.42 | 0.58 | 1 | 1 | 1 | 1 | 1 | 1
| 19 | 1 | 1 | 1 | 0.48 | 0.52 | 0.42 | 0.58 | 1 | 1 | 1 | 1 | 1 | 1
| 20 | 1 | 1 | 1 | 0.48 | 0.52 | 0.42 | 0.58 | 1 | 1 | 1 | 1 | 1 | 1
| 21 | 1 | 1 | 1 | 0.48 | 0.52 | 0.42 | 0.58 | 1 | 1 | 1 | 1 | 1 | 1
| 22 | 1 | 1 | 1 | 0.48 | 0.52 | 0.42 | 0.58 | 1 | 1 | 1 | 1 | 1 | 1
| 23 | 1 | 1 | 1 | 0.48 | 0.52 | 0.42 | 0.58 | 1 | 1 | 1 | 1 | 1 | 1
| 24 | 1 | 1 | 1 | 0.48 | 0.52 | 0.42 | 0.58 | 1 | 1 | 1 | 1 | 1 | 1
Y9 | 1 | 1 | 1 | 1 | 0.48 | 0.52 | 0.42 | 0.58 | 1 | 1 | 1 | 1 | 1 | 1
| 2 | 1 | 1 | 1 | 0.48 | 0.52 | 0.42 | 0.58 | 1 | 1 | 1 | 1 | 1 | 1
| 3 | 1 | 1 | 1 | 0.48 | 0.52 | 0.42 | 0.58 | 1 | 1 | 1 | 1 | 1 | 1
| 4 | 1 | 1 | 1 | 0.48 | 0.52 | 0.42 | 0.58 | 1 | 1 | 1 | 1 | 1 | 1
| 5 | 1 | 1 | 1 | 0.48 | 0.52 | 0.42 | 0.58 | 1 | 1 | 1 | 1 | 1 | 1
| 6 | 1 | 1 | 1 | 0.48 | 0.52 | 0.42 | 0.58 | 1 | 1 | 1 | 1 | 1 | 1
| 7 | 1 | 1 | 1 | 0.48 | 0.52 | 0.42 | 0.58 | 1 | 1 | 1 | 1 | 1 | 1
| 8 | 1 | 1 | 1 | 0.48 | 0.52 | 0.42 | 0.58 | 1 | 1 | 1 | 1 | 1 | 1
| 9 | 1 | 1 | 1 | 0.48 | 0.52 | 0.42 | 0.58 | 1 | 1 | 1 | 1 | 1 | 1
| 10 | 1 | 1 | 1 | 0.48 | 0.52 | 0.42 | 0.58 | 1 | 1 | 1 | 1 | 1 | 1
| 11 | 1 | 1 | 1 | 0.48 | 0.52 | 0.42 | 0.58 | 1 | 1 | 1 | 1 | 1 | 1
| 12 | 1 | 1 | 1 | 0.48 | 0.52 | 0.42 | 0.58 | 1 | 1 | 1 | 1 | 1 | 1
| 13 | 1 | 1 | 1 | 0.48 | 0.52 | 0.42 | 0.58 | 1 | 1 | 1 | 1 | 1 | 1
| 14 | 1 | 1 | 1 | 0.48 | 0.52 | 0.42 | 0.58 | 1 | 1 | 1 | 1 | 1 | 1
| 15 | 1 | 1 | 1 | 0.48 | 0.52 | 0.42 | 0.58 | 1 | 1 | 1 | 1 | 1 | 1
| 16 | 1 | 1 | 1 | 0.48 | 0.52 | 0.42 | 0.58 | 1 | 1 | 1 | 1 | 1 | 1
| 17 | 1 | 1 | 1 | 0.48 | 0.52 | 0.42 | 0.58 | 1 | 1 | 1 | 1 | 1 | 1
| 18 | 1 | 1 | 1 | 0.48 | 0.52 | 0.42 | 0.58 | 1 | 1 | 1 | 1 | 1 | 1
| 19 | 1 | 1 | 1 | 0.48 | 0.52 | 0.42 | 0.58 | 1 | 1 | 1 | 1 | 1 | 1
| 20 | 1 | 1 | 1 | 0.48 | 0.52 | 0.42 | 0.58 | 1 | 1 | 1 | 1 | 1 | 1
| 21 | 1 | 1 | 1 | 0.48 | 0.52 | 0.42 | 0.58 | 1 | 1 | 1 | 1 | 1 | 1
| 22 | 1 | 1 | 1 | 0.48 | 0.52 | 0.42 | 0.58 | 1 | 1 | 1 | 1 | 1 | 1
| 23 | 1 | 1 | 1 | 0.48 | 0.52 | 0.42 | 0.58 | 1 | 1 | 1 | 1 | 1 | 1
| 24 | 1 | 1 | 1 | 0.48 | 0.52 | 0.42 | 0.58 | 1 | 1 | 1 | 1 | 1 | 1
Y10 | 1 | 1 | 1 | 1 | 0.48 | 0.52 | 0.42 | 0.58 | 1 | 1 | 1 | 1 | 1 | 1
| 2 | 1 | 1 | 1 | 0.48 | 0.52 | 0.42 | 0.58 | 1 | 1 | 1 | 1 | 1 | 1
| 3 | 1 | 1 | 1 | 0.48 | 0.52 | 0.42 | 0.58 | 1 | 1 | 1 | 1 | 1 | 1
| 4 | 1 | 1 | 1 | 0.48 | 0.52 | 0.42 | 0.58 | 1 | 1 | 1 | 1 | 1 | 1
| 5 | 1 | 1 | 1 | 0.48 | 0.52 | 0.42 | 0.58 | 1 | 1 | 1 | 1 | 1 | 1
| 6 | 1 | 1 | 1 | 0.48 | 0.52 | 0.42 | 0.58 | 1 | 1 | 1 | 1 | 1 | 1
| 7 | 1 | 1 | 1 | 0.48 | 0.52 | 0.42 | 0.58 | 1 | 1 | 1 | 1 | 1 | 1
| 8 | 1 | 1 | 1 | 0.48 | 0.52 | 0.42 | 0.58 | 1 | 1 | 1 | 1 | 1 | 1
| 9 | 1 | 1 | 1 | 0.48 | 0.52 | 0.42 | 0.58 | 1 | 1 | 1 | 1 | 1 | 1
| 10 | 1 | 1 | 1 | 0.48 | 0.52 | 0.42 | 0.58 | 1 | 1 | 1 | 1 | 1 | 1
| 11 | 1 | 1 | 1 | 0.48 | 0.52 | 0.42 | 0.58 | 1 | 1 | 1 | 1 | 1 | 1
| 12 | 1 | 1 | 1 | 0.48 | 0.52 | 0.42 | 0.58 | 1 | 1 | 1 | 1 | 1 | 1
| 13 | 1 | 1 | 1 | 0.48 | 0.52 | 0.42 | 0.58 | 1 | 1 | 1 | 1 | 1 | 1
| 14 | 1 | 1 | 1 | 0.48 | 0.52 | 0.42 | 0.58 | 1 | 1 | 1 | 1 | 1 | 1
| 15 | 1 | 1 | 1 | 0.48 | 0.52 | 0.42 | 0.58 | 1 | 1 | 1 | 1 | 1 | 1
| 16 | 1 | 1 | 1 | 0.48 | 0.52 | 0.42 | 0.58 | 1 | 1 | 1 | 1 | 1 | 1
| 17 | 1 | 1 | 1 | 0.48 | 0.52 | 0.42 | 0.58 | 1 | 1 | 1 | 1 | 1 | 1
| 18 | 1 | 1 | 1 | 0.48 | 0.52 | 0.42 | 0.58 | 1 | 1 | 1 | 1 | 1 | 1
| 19 | 1 | 1 | 1 | 0.48 | 0.52 | 0.42 | 0.58 | 1 | 1 | 1 | 1 | 1 | 1
| 20 | 1 | 1 | 1 | 0.48 | 0.52 | 0.42 | 0.58 | 1 | 1 | 1 | 1 | 1 | 1
| 21 | 1 | 1 | 1 | 0.48 | 0.52 | 0.42 | 0.58 | 1 | 1 | 1 | 1 | 1 | 1
| 22 | 1 | 1 | 1 | 0.48 | 0.52 | 0.42 | 0.58 | 1 | 1 | 1 | 1 | 1 | 1
| 23 | 1 | 1 | 1 | 0.48 | 0.52 | 0.42 | 0.58 | 1 | 1 | 1 | 1 | 1 | 1
| 24 | 1 | 1 | 1 | 0.48 | 0.52 | 0.42 | 0.58 | 1 | 1 | 1 | 1 | 1 | 1
Y11 | 1 | 1 | 1 | 1 | 0.48 | 0.52 | 0.42 | 0.58 | 1 | 1 | 1 | 1 | 1 | 1
| 2 | 1 | 1 | 1 | 0.48 | 0.52 | 0.42 | 0.58 | 1 | 1 | 1 | 1 | 1 | 1
| 3 | 1 | 1 | 1 | 0.48 | 0.52 | 0.42 | 0.58 | 1 | 1 | 1 | 1 | 1 | 1
| 4 | 1 | 1 | 1 | 0.48 | 0.52 | 0.42 | 0.58 | 1 | 1 | 1 | 1 | 1 | 1
| 5 | 1 | 1 | 1 | 0.48 | 0.52 | 0.42 | 0.58 | 1 | 1 | 1 | 1 | 1 | 1
| 6 | 1 | 1 | 1 | 0.48 | 0.52 | 0.42 | 0.58 | 1 | 1 | 1 | 1 | 1 | 1
| 7 | 1 | 1 | 1 | 0.48 | 0.52 | 0.42 | 0.58 | 1 | 1 | 1 | 1 | 1 | 1
| 8 | 1 | 1 | 1 | 0.48 | 0.52 | 0.42 | 0.58 | 1 | 1 | 1 | 1 | 1 | 1
| 9 | 1 | 1 | 1 | 0.48 | 0.52 | 0.42 | 0.58 | 1 | 1 | 1 | 1 | 1 | 1
| 10 | 1 | 1 | 1 | 0.48 | 0.52 | 0.42 | 0.58 | 1 | 1 | 1 | 1 | 1 | 1
| 11 | 1 | 1 | 1 | 0.48 | 0.52 | 0.42 | 0.58 | 1 | 1 | 1 | 1 | 1 | 1
| 12 | 1 | 1 | 1 | 0.48 | 0.52 | 0.42 | 0.58 | 1 | 1 | 1 | 1 | 1 | 1
| 13 | 1 | 1 | 1 | 0.48 | 0.52 | 0.42 | 0.58 | 1 | 1 | 1 | 1 | 1 | 1
| 14 | 1 | 1 | 1 | 0.48 | 0.52 | 0.42 | 0.58 | 1 | 1 | 1 | 1 | 1 | 1
| 15 | 1 | 1 | 1 | 0.48 | 0.52 | 0.42 | 0.58 | 1 | 1 | 1 | 1 | 1 | 1
| 16 | 1 | 1 | 1 | 0.48 | 0.52 | 0.42 | 0.58 | 1 | 1 | 1 | 1 | 1 | 1
| 17 | 1 | 1 | 1 | 0.48 | 0.52 | 0.42 | 0.58 | 1 | 1 | 1 | 1 | 1 | 1
| 18 | 1 | 1 | 1 | 0.48 | 0.52 | 0.42 | 0.58 | 1 | 1 | 1 | 1 | 1 | 1
| 19 | 1 | 1 | 1 | 0.48 | 0.52 | 0.42 | 0.58 | 1 | 1 | 1 | 1 | 1 | 1
| 20 | 1 | 1 | 1 | 0.48 | 0.52 | 0.42 | 0.58 | 1 | 1 | 1 | 1 | 1 | 1
| 21 | 1 | 1 | 1 | 0.48 | 0.52 | 0.42 | 0.58 | 1 | 1 | 1 | 1 | 1 | 1
| 22 | 1 | 1 | 1 | 0.48 | 0.52 | 0.42 | 0.58 | 1 | 1 | 1 | 1 | 1 | 1
| 23 | 1 | 1 | 1 | 0.48 | 0.52 | 0.42 | 0.58 | 1 | 1 | 1 | 1 | 1 | 1
| 24 | 1 | 1 | 1 | 0.48 | 0.52 | 0.42 | 0.58 | 1 | 1 | 1 | 1 | 1 | 1
Y12 | 1 | 1 | 1 | 1 | 0.48 | 0.52 | 0.42 | 0.58 | 1 | 1 | 1 | 1 | 1 | 1
| 2 | 1 | 1 | 1 | 0.48 | 0.52 | 0.42 | 0.58 | 1 | 1 | 1 | 1 | 1 | 1
| 3 | 1 | 1 | 1 | 0.48 | 0.52 | 0.42 | 0.58 | 1 | 1 | 1 | 1 | 1 | 1
| 4 | 1 | 1 | 1 | 0.48 | 0.52 | 0.42 | 0.58 | 1 | 1 | 1 | 1 | 1 | 1
| 5 | 1 | 1 | 1 | 0.48 | 0.52 | 0.42 | 0.58 | 1 | 1 | 1 | 1 | 1 | 1
| 6 | 1 | 1 | 1 | 0.48 | 0.52 | 0.42 | 0.58 | 1 | 1 | 1 | 1 | 1 | 1
| 7 | 1 | 1 | 1 | 0.48 | 0.52 | 0.42 | 0.58 | 1 | 1 | 1 | 1 | 1 | 1
| 8 | 1 | 1 | 1 | 0.48 | 0.52 | 0.42 | 0.58 | 1 | 1 | 1 | 1 | 1 | 1
| 9 | 1 | 1 | 1 | 0.48 | 0.52 | 0.42 | 0.58 | 1 | 1 | 1 | 1 | 1 | 1
| 10 | 1 | 1 | 1 | 0.48 | 0.52 | 0.42 | 0.58 | 1 | 1 | 1 | 1 | 1 | 1
| 11 | 1 | 1 | 1 | 0.48 | 0.52 | 0.42 | 0.58 | 1 | 1 | 1 | 1 | 1 | 1
| 12 | 1 | 1 | 1 | 0.48 | 0.52 | 0.42 | 0.58 | 1 | 1 | 1 | 1 | 1 | 1
| 13 | 1 | 1 | 1 | 0.48 | 0.52 | 0.42 | 0.58 | 1 | 1 | 1 | 1 | 1 | 1
| 14 | 1 | 1 | 1 | 0.48 | 0.52 | 0.42 | 0.58 | 1 | 1 | 1 | 1 | 1 | 1
| 15 | 1 | 1 | 1 | 0.48 | 0.52 | 0.42 | 0.58 | 1 | 1 | 1 | 1 | 1 | 1
| 16 | 1 | 1 | 1 | 0.48 | 0.52 | 0.42 | 0.58 | 1 | 1 | 1 | 1 | 1 | 1
| 17 | 1 | 1 | 1 | 0.48 | 0.52 | 0.42 | 0.58 | 1 | 1 | 1 | 1 | 1 | 1
| 18 | 1 | 1 | 1 | 0.48 | 0.52 | 0.42 | 0.58 | 1 | 1 | 1 | 1 | 1 | 1
| 19 | 1 | 1 | 1 | 0.48 | 0.52 | 0.42 | 0.58 | 1 | 1 | 1 | 1 | 1 | 1
| 20 | 1 | 1 | 1 | 0.48 | 0.52 | 0.42 | 0.58 | 1 | 1 | 1 | 1 | 1 | 1
| 21 | 1 | 1 | 1 | 0.48 | 0.52 | 0.42 | 0.58 | 1 | 1 | 1 | 1 | 1 | 1
| 22 | 1 | 1 | 1 | 0.48 | 0.52 | 0.42 | 0.58 | 1 | 1 | 1 | 1 | 1 | 1
| 23 | 1 | 1 | 1 | 0.48 | 0.52 | 0.42 | 0.58 | 1 | 1 | 1 | 1 | 1 | 1
| 24 | 1 | 1 | 1 | 0.48 | 0.52 | 0.42 | 0.58 | 1 | 1 | 1 | 1 | 1 | 1
Y13 | 1 | 1 | 1 | 1 | 0.48 | 0.52 | 0.42 | 0.58 | 1 | 1 | 1 | 1 | 1 | 1
| 2 | 1 | 1 | 1 | 0.48 | 0.52 | 0.42 | 0.58 | 1 | 1 | 1 | 1 | 1 | 1
| 3 | 1 | 1 | 1 | 0.48 | 0.52 | 0.42 | 0.58 | 1 | 1 | 1 | 1 | 1 | 1
| 4 | 1 | 1 | 1 | 0.48 | 0.52 | 0.42 | 0.58 | 1 | 1 | 1 | 1 | 1 | 1
| 5 | 1 | 1 | 1 | 0.48 | 0.52 | 0.42 | 0.58 | 1 | 1 | 1 | 1 | 1 | 1
| 6 | 1 | 1 | 1 | 0.48 | 0.52 | 0.42 | 0.58 | 1 | 1 | 1 | 1 | 1 | 1
| 7 | 1 | 1 | 1 | 0.48 | 0.52 | 0.42 | 0.58 | 1 | 1 | 1 | 1 | 1 | 1
| 8 | 1 | 1 | 1 | 0.48 | 0.52 | 0.42 | 0.58 | 1 | 1 | 1 | 1 | 1 | 1
| 9 | 1 | 1 | 1 | 0.48 | 0.52 | 0.42 | 0.58 | 1 | 1 | 1 | 1 | 1 | 1
| 10 | 1 | 1 | 1 | 0.48 | 0.52 | 0.42 | 0.58 | 1 | 1 | 1 | 1 | 1 | 1
| 11 | 1 | 1 | 1 | 0.48 | 0.52 | 0.42 | 0.58 | 1 | 1 | 1 | 1 | 1 | 1
| 12 | 1 | 1 | 1 | 0.48 | 0.52 | 0.42 | 0.58 | 1 | 1 | 1 | 1 | 1 | 1
| 13 | 1 | 1 | 1 | 0.48 | 0.52 | 0.42 | 0.58 | 1 | 1 | 1 | 1 | 1 | 1
| 14 | 1 | 1 | 1 | 0.48 | 0.52 | 0.42 | 0.58 | 1 | 1 | 1 | 1 | 1 | 1
| 15 | 1 | 1 | 1 | 0.48 | 0.52 | 0.42 | 0.58 | 1 | 1 | 1 | 1 | 1 | 1
| 16 | 1 | 1 | 1 | 0.48 | 0.52 | 0.42 | 0.58 | 1 | 1 | 1 | 1 | 1 | 1
| 17 | 1 | 1 | 1 | 0.48 | 0.52 | 0.42 | 0.58 | 1 | 1 | 1 | 1 | 1 | 1
| 18 | 1 | 1 | 1 | 0.48 | 0.52 | 0.42 | 0.58 | 1 | 1 | 1 | 1 | 1 | 1
| 19 | 1 | 1 | 1 | 0.48 | 0.52 | 0.42 | 0.58 | 1 | 1 | 1 | 1 | 1 | 1
| 20 | 1 | 1 | 1 | 0.48 | 0.52 | 0.42 | 0.58 | 1 | 1 | 1 | 1 | 1 | 1
| 21 | 1 | 1 | 1 | 0.48 | 0.52 | 0.42 | 0.58 | 1 | 1 | 1 | 1 | 1 | 1
| 22 | 1 | 1 | 1 | 0.48 | 0.52 | 0.42 | 0.58 | 1 | 1 | 1 | 1 | 1 | 1
| 23 | 1 | 1 | 1 | 0.48 | 0.52 | 0.42 | 0.58 | 1 | 1 | 1 | 1 | 1 | 1
| 24 | 1 | 1 | 1 | 0.48 | 0.52 | 0.42 | 0.58 | 1 | 1 | 1 | 1 | 1 | 1
Y14 | 1 | 1 | 1 | 1 | 0.48 | 0.52 | 0.42 | 0.58 | 1 | 1 | 1 | 1 | 1 | 1
| 2 | 1 | 1 | 1 | 0.48 | 0.52 | 0.42 | 0.58 | 1 | 1 | 1 | 1 | 1 | 1
| 3 | 1 | 1 | 1 | 0.48 | 0.52 | 0.42 | 0.58 | 1 | 1 | 1 | 1 | 1 | 1
| 4 | 1 | 1 | 1 | 0.48 | 0.52 | 0.42 | 0.58 | 1 | 1 | 1 | 1 | 1 | 1
| 5 | 1 | 1 | 1 | 0.48 | 0.52 | 0.42 | 0.58 | 1 | 1 | 1 | 1 | 1 | 1
| 6 | 1 | 1 | 1 | 0.48 | 0.52 | 0.42 | 0.58 | 1 | 1 | 1 | 1 | 1 | 1
| 7 | 1 | 1 | 1 | 0.48 | 0.52 | 0.42 | 0.58 | 1 | 1 | 1 | 1 | 1 | 1
| 8 | 1 | 1 | 1 | 0.48 | 0.52 | 0.42 | 0.58 | 1 | 1 | 1 | 1 | 1 | 1
| 9 | 1 | 1 | 1 | 0.48 | 0.52 | 0.42 | 0.58 | 1 | 1 | 1 | 1 | 1 | 1
| 10 | 1 | 1 | 1 | 0.48 | 0.52 | 0.42 | 0.58 | 1 | 1 | 1 | 1 | 1 | 1
| 11 | 1 | 1 | 1 | 0.48 | 0.52 | 0.42 | 0.58 | 1 | 1 | 1 | 1 | 1 | 1
| 12 | 1 | 1 | 1 | 0.48 | 0.52 | 0.42 | 0.58 | 1 | 1 | 1 | 1 | 1 | 1
| 13 | 1 | 1 | 1 | 0.48 | 0.52 | 0.42 | 0.58 | 1 | 1 | 1 | 1 | 1 | 1
| 14 | 1 | 1 | 1 | 0.48 | 0.52 | 0.42 | 0.58 | 1 | 1 | 1 | 1 | 1 | 1
| 15 | 1 | 1 | 1 | 0.48 | 0.52 | 0.42 | 0.58 | 1 | 1 | 1 | 1 | 1 | 1
| 16 | 1 | 1 | 1 | 0.48 | 0.52 | 0.42 | 0.58 | 1 | 1 | 1 | 1 | 1 | 1
| 17 | 1 | 1 | 1 | 0.48 | 0.52 | 0.42 | 0.58 | 1 | 1 | 1 | 1 | 1 | 1
| 18 | 1 | 1 | 1 | 0.48 | 0.52 | 0.42 | 0.58 | 1 | 1 | 1 | 1 | 1 | 1
| 19 | 1 | 1 | 1 | 0.48 | 0.52 | 0.42 | 0.58 | 1 | 1 | 1 | 1 | 1 | 1
| 20 | 1 | 1 | 1 | 0.48 | 0.52 | 0.42 | 0.58 | 1 | 1 | 1 | 1 | 1 | 1
| 21 | 1 | 1 | 1 | 0.48 | 0.52 | 0.42 | 0.58 | 1 | 1 | 1 | 1 | 1 | 1
| 22 | 1 | 1 | 1 | 0.48 | 0.52 | 0.42 | 0.58 | 1 | 1 | 1 | 1 | 1 | 1
| 23 | 1 | 1 | 1 | 0.48 | 0.52 | 0.42 | 0.58 | 1 | 1 | 1 | 1 | 1 | 1
| 24 | 1 | 1 | 1 | 0.48 | 0.52 | 0.42 | 0.58 | 1 | 1 | 1 | 1 | 1 | 1
Y15 | 1 | 1 | 1 | 1 | 0.48 | 0.52 | 0.42 | 0.58 | 1 | 1 | 1 | 1 | 1 | 1
| 2 | 1 | 1 | 1 | 0.48 | 0.52 | 0.42 | 0.58 | 1 | 1 | 1 | 1 | 1 | 1
| 3 | 1 | 1 | 1 | 0.48 | 0.52 | 0.42 | 0.58 | 1 | 1 | 1 | 1 | 1 | 1
| 4 | 1 | 1 | 1 | 0.48 | 0.52 | 0.42 | 0.58 | 1 | 1 | 1 | 1 | 1 | 1
| 5 | 1 | 1 | 1 | 0.48 | 0.52 | 0.42 | 0.58 | 1 | 1 | 1 | 1 | 1 | 1
| 6 | 1 | 1 | 1 | 0.48 | 0.52 | 0.42 | 0.58 | 1 | 1 | 1 | 1 | 1 | 1
| 7 | 1 | 1 | 1 | 0.48 | 0.52 | 0.42 | 0.58 | 1 | 1 | 1 | 1 | 1 | 1
| 8 | 1 | 1 | 1 | 0.48 | 0.52 | 0.42 | 0.58 | 1 | 1 | 1 | 1 | 1 | 1
| 9 | 1 | 1 | 1 | 0.48 | 0.52 | 0.42 | 0.58 | 1 | 1 | 1 | 1 | 1 | 1
| 10 | 1 | 1 | 1 | 0.48 | 0.52 | 0.42 | 0.58 | 1 | 1 | 1 | 1 | 1 | 1
| 11 | 1 | 1 | 1 | 0.48 | 0.52 | 0.42 | 0.58 | 1 | 1 | 1 | 1 | 1 | 1
| 12 | 1 | 1 | 1 | 0.48 | 0.52 | 0.42 | 0.58 | 1 | 1 | 1 | 1 | 1 | 1
| 13 | 1 | 1 | 1 | 0.48 | 0.52 | 0.42 | 0.58 | 1 | 1 | 1 | 1 | 1 | 1
| 14 | 1 | 1 | 1 | 0.48 | 0.52 | 0.42 | 0.58 | 1 | 1 | 1 | 1 | 1 | 1
| 15 | 1 | 1 | 1 | 0.48 | 0.52 | 0.42 | 0.58 | 1 | 1 | 1 | 1 | 1 | 1
| 16 | 1 | 1 | 1 | 0.48 | 0.52 | 0.42 | 0.58 | 1 | 1 | 1 | 1 | 1 | 1
| 17 | 1 | 1 | 1 | 0.48 | 0.52 | 0.42 | 0.58 | 1 | 1 | 1 | 1 | 1 | 1
| 18 | 1 | 1 | 1 | 0.48 | 0.52 | 0.42 | 0.58 | 1 | 1 | 1 | 1 | 1 | 1
| 19 | 1 | 1 | 1 | 0.48 | 0.52 | 0.42 | 0.58 | 1 | 1 | 1 | 1 | 1 | 1
| 20 | 1 | 1 | 1 | 0.48 | 0.52 | 0.42 | 0.58 | 1 | 1 | 1 | 1 | 1 | 1
| 21 | 1 | 1 | 1 | 0.48 | 0.52 | 0.42 | 0.58 | 1 | 1 | 1 | 1 | 1 | 1
| 22 | 1 | 1 | 1 | 0.48 | 0.52 | 0.42 | 0.58 | 1 | 1 | 1 | 1 | 1 | 1
| 23 | 1 | 1 | 1 | 0.48 | 0.52 | 0.42 | 0.58 | 1 | 1 | 1 | 1 | 1 | 1
| 24 | 1 | 1 | 1 | 0.48 | 0.52 | 0.42 | 0.58 | 1 | 1 | 1 | 1 | 1 | 1
Y16 | 1 | 1 | 1 | 1 | 0.48 | 0.52 | 0.42 | 0.58 | 1 | 1 | 1 | 1 | 1 | 1
| 2 | 1 | 1 | 1 | 0.48 | 0.52 | 0.42 | 0.58 | 1 | 1 | 1 | 1 | 1 | 1
| 3 | 1 | 1 | 1 | 0.48 | 0.52 | 0.42 | 0.58 | 1 | 1 | 1 | 1 | 1 | 1
| 4 | 1 | 1 | 1 | 0.48 | 0.52 | 0.42 | 0.58 | 1 | 1 | 1 | 1 | 1 | 1
| 5 | 1 | 1 | 1 | 0.48 | 0.52 | 0.42 | 0.58 | 1 | 1 | 1 | 1 | 1 | 1
| 6 | 1 | 1 | 1 | 0.48 | 0.52 | 0.42 | 0.58 | 1 | 1 | 1 | 1 | 1 | 1
| 7 | 1 | 1 | 1 | 0.48 | 0.52 | 0.42 | 0.58 | 1 | 1 | 1 | 1 | 1 | 1
| 8 | 1 | 1 | 1 | 0.48 | 0.52 | 0.42 | 0.58 | 1 | 1 | 1 | 1 | 1 | 1
| 9 | 1 | 1 | 1 | 0.48 | 0.52 | 0.42 | 0.58 | 1 | 1 | 1 | 1 | 1 | 1
| 10 | 1 | 1 | 1 | 0.48 | 0.52 | 0.42 | 0.58 | 1 | 1 | 1 | 1 | 1 | 1
| 11 | 1 | 1 | 1 | 0.48 | 0.52 | 0.42 | 0.58 | 1 | 1 | 1 | 1 | 1 | 1
| 12 | 1 | 1 | 1 | 0.48 | 0.52 | 0.42 | 0.58 | 1 | 1 | 1 | 1 | 1 | 1
| 13 | 1 | 1 | 1 | 0.48 | 0.52 | 0.42 | 0.58 | 1 | 1 | 1 | 1 | 1 | 1
| 14 | 1 | 1 | 1 | 0.48 | 0.52 | 0.42 | 0.58 | 1 | 1 | 1 | 1 | 1 | 1
| 15 | 1 | 1 | 1 | 0.48 | 0.52 | 0.42 | 0.58 | 1 | 1 | 1 | 1 | 1 | 1
| 16 | 1 | 1 | 1 | 0.48 | 0.52 | 0.42 | 0.58 | 1 | 1 | 1 | 1 | 1 | 1
| 17 | 1 | 1 | 1 | 0.48 | 0.52 | 0.42 | 0.58 | 1 | 1 | 1 | 1 | 1 | 1
| 18 | 1 | 1 | 1 | 0.48 | 0.52 | 0.42 | 0.58 | 1 | 1 | 1 | 1 | 1 | 1
| 19 | 1 | 1 | 1 | 0.48 | 0.52 | 0.42 | 0.58 | 1 | 1 | 1 | 1 | 1 | 1
| 20 | 1 | 1 | 1 | 0.48 | 0.52 | 0.42 | 0.58 | 1 | 1 | 1 | 1 | 1 | 1
| 21 | 1 | 1 | 1 | 0.48 | 0.52 | 0.42 | 0.58 | 1 | 1 | 1 | 1 | 1 | 1
| 22 | 1 | 1 | 1 | 0.48 | 0.52 | 0.42 | 0.58 | 1 | 1 | 1 | 1 | 1 | 1
| 23 | 1 | 1 | 1 | 0.48 | 0.52 | 0.42 | 0.58 | 1 | 1 | 1 | 1 | 1 | 1
| 24 | 1 | 1 | 1 | 0.48 | 0.52 | 0.42 | 0.58 | 1 | 1 | 1 | 1 | 1 | 1
Y17 | 1 | 1 | 1 | 1 | 0.48 | 0.52 | 0.42 | 0.58 | 1 | 1 | 1 | 1 | 1 | 1
| 2 | 1 | 1 | 1 | 0.48 | 0.52 | 0.42 | 0.58 | 1 | 1 | 1 | 1 | 1 | 1
| 3 | 1 | 1 | 1 | 0.48 | 0.52 | 0.42 | 0.58 | 1 | 1 | 1 | 1 | 1 | 1
| 4 | 1 | 1 | 1 | 0.48 | 0.52 | 0.42 | 0.58 | 1 | 1 | 1 | 1 | 1 | 1
| 5 | 1 | 1 | 1 | 0.48 | 0.52 | 0.42 | 0.58 | 1 | 1 | 1 | 1 | 1 | 1
| 6 | 1 | 1 | 1 | 0.48 | 0.52 | 0.42 | 0.58 | 1 | 1 | 1 | 1 | 1 | 1
| 7 | 1 | 1 | 1 | 0.48 | 0.52 | 0.42 | 0.58 | 1 | 1 | 1 | 1 | 1 | 1
| 8 | 1 | 1 | 1 | 0.48 | 0.52 | 0.42 | 0.58 | 1 | 1 | 1 | 1 | 1 | 1
| 9 | 1 | 1 | 1 | 0.48 | 0.52 | 0.42 | 0.58 | 1 | 1 | 1 | 1 | 1 | 1
| 10 | 1 | 1 | 1 | 0.48 | 0.52 | 0.42 | 0.58 | 1 | 1 | 1 | 1 | 1 | 1
| 11 | 1 | 1 | 1 | 0.48 | 0.52 | 0.42 | 0.58 | 1 | 1 | 1 | 1 | 1 | 1
| 12 | 1 | 1 | 1 | 0.48 | 0.52 | 0.42 | 0.58 | 1 | 1 | 1 | 1 | 1 | 1
| 13 | 1 | 1 | 1 | 0.48 | 0.52 | 0.42 | 0.58 | 1 | 1 | 1 | 1 | 1 | 1
| 14 | 1 | 1 | 1 | 0.48 | 0.52 | 0.42 | 0.58 | 1 | 1 | 1 | 1 | 1 | 1
| 15 | 1 | 1 | 1 | 0.48 | 0.52 | 0.42 | 0.58 | 1 | 1 | 1 | 1 | 1 | 1
| 16 | 1 | 1 | 1 | 0.48 | 0.52 | 0.42 | 0.58 | 1 | 1 | 1 | 1 | 1 | 1
| 17 | 1 | 1 | 1 | 0.48 | 0.52 | 0.42 | 0.58 | 1 | 1 | 1 | 1 | 1 | 1
| 18 | 1 | 1 | 1 | 0.48 | 0.52 | 0.42 | 0.58 | 1 | 1 | 1 | 1 | 1 | 1
| 19 | 1 | 1 | 1 | 0.48 | 0.52 | 0.42 | 0.58 | 1 | 1 | 1 | 1 | 1 | 1
| 20 | 1 | 1 | 1 | 0.48 | 0.52 | 0.42 | 0.58 | 1 | 1 | 1 | 1 | 1 | 1
| 21 | 1 | 1 | 1 | 0.48 | 0.52 | 0.42 | 0.58 | 1 | 1 | 1 | 1 | 1 | 1
| 22 | 1 | 1 | 1 | 0.48 | 0.52 | 0.42 | 0.58 | 1 | 1 | 1 | 1 | 1 | 1
| 23 | 1 | 1 | 1 | 0.48 | 0.52 | 0.42 | 0.58 | 1 | 1 | 1 | 1 | 1 | 1
| 24 | 1 | 1 | 1 | 0.48 | 0.52 | 0.42 | 0.58 | 1 | 1 | 1 | 1 | 1 | 1
Y18 | 1 | 1 | 1 | 1 | 0.48 | 0.52 | 0.42 | 0.58 | 1 | 1 | 1 | 1 | 1 | 1
| 2 | 1 | 1 | 1 | 0.48 | 0.52 | 0.42 | 0.58 | 1 | 1 | 1 | 1 | 1 | 1
| 3 | 1 | 1 | 1 | 0.48 | 0.52 | 0.42 | 0.58 | 1 | 1 | 1 | 1 | 1 | 1
| 4 | 1 | 1 | 1 | 0.48 | 0.52 | 0.42 | 0.58 | 1 | 1 | 1 | 1 | 1 | 1
| 5 | 1 | 1 | 1 | 0.48 | 0.52 | 0.42 | 0.58 | 1 | 1 | 1 | 1 | 1 | 1
| 6 | 1 | 1 | 1 | 0.48 | 0.52 | 0.42 | 0.58 | 1 | 1 | 1 | 1 | 1 | 1
| 7 | 1 | 1 | 1 | 0.48 | 0.52 | 0.42 | 0.58 | 1 | 1 | 1 | 1 | 1 | 1
| 8 | 1 | 1 | 1 | 0.48 | 0.52 | 0.42 | 0.58 | 1 | 1 | 1 | 1 | 1 | 1
| 9 | 1 | 1 | 1 | 0.48 | 0.52 | 0.42 | 0.58 | 1 | 1 | 1 | 1 | 1 | 1
| 10 | 1 | 1 | 1 | 0.48 | 0.52 | 0.42 | 0.58 | 1 | 1 | 1 | 1 | 1 | 1
| 11 | 1 | 1 | 1 | 0.48 | 0.52 | 0.42 | 0.58 | 1 | 1 | 1 | 1 | 1 | 1
| 12 | 1 | 1 | 1 | 0.48 | 0.52 | 0.42 | 0.58 | 1 | 1 | 1 | 1 | 1 | 1
| 13 | 1 | 1 | 1 | 0.48 | 0.52 | 0.42 | 0.58 | 1 | 1 | 1 | 1 | 1 | 1
| 14 | 1 | 1 | 1 | 0.48 | 0.52 | 0.42 | 0.58 | 1 | 1 | 1 | 1 | 1 | 1
| 15 | 1 | 1 | 1 | 0.48 | 0.52 | 0.42 | 0.58 | 1 | 1 | 1 | 1 | 1 | 1
| 16 | 1 | 1 | 1 | 0.48 | 0.52 | 0.42 | 0.58 | 1 | 1 | 1 | 1 | 1 | 1
| 17 | 1 | 1 | 1 | 0.48 | 0.52 | 0.42 | 0.58 | 1 | 1 | 1 | 1 | 1 | 1
| 18 | 1 | 1 | 1 | 0.48 | 0.52 | 0.42 | 0.58 | 1 | 1 | 1 | 1 | 1 | 1
| 19 | 1 | 1 | 1 | 0.48 | 0.52 | 0.42 | 0.58 | 1 | 1 | 1 | 1 | 1 | 1
| 20 | 1 | 1 | 1 | 0.48 | 0.52 | 0.42 | 0.58 | 1 | 1 | 1 | 1 | 1 | 1
| 21 | 1 | 1 | 1 | 0.48 | 0.52 | 0.42 | 0.58 | 1 | 1 | 1 | 1 | 1 | 1
| 22 | 1 | 1 | 1 | 0.48 | 0.52 | 0.42 | 0.58 | 1 | 1 | 1 | 1 | 1 | 1
| 23 | 1 | 1 | 1 | 0.48 | 0.52 | 0.42 | 0.58 | 1 | 1 | 1 | 1 | 1 | 1
| 24 | 1 | 1 | 1 | 0.48 | 0.52 | 0.42 | 0.58 | 1 | 1 | 1 | 1 | 1 | 1
Y19 | 1 | 1 | 1 | 1 | 0.48 | 0.52 | 0.42 | 0.58 | 1 | 1 | 1 | 1 | 1 | 1
| 2 | 1 | 1 | 1 | 0.48 | 0.52 | 0.42 | 0.58 | 1 | 1 | 1 | 1 | 1 | 1
| 3 | 1 | 1 | 1 | 0.48 | 0.52 | 0.42 | 0.58 | 1 | 1 | 1 | 1 | 1 | 1
| 4 | 1 | 1 | 1 | 0.48 | 0.52 | 0.42 | 0.58 | 1 | 1 | 1 | 1 | 1 | 1
| 5 | 1 | 1 | 1 | 0.48 | 0.52 | 0.42 | 0.58 | 1 | 1 | 1 | 1 | 1 | 1
| 6 | 1 | 1 | 1 | 0.48 | 0.52 | 0.42 | 0.58 | 1 | 1 | 1 | 1 | 1 | 1
| 7 | 1 | 1 | 1 | 0.48 | 0.52 | 0.42 | 0.58 | 1 | 1 | 1 | 1 | 1 | 1
| 8 | 1 | 1 | 1 | 0.48 | 0.52 | 0.42 | 0.58 | 1 | 1 | 1 | 1 | 1 | 1
| 9 | 1 | 1 | 1 | 0.48 | 0.52 | 0.42 | 0.58 | 1 | 1 | 1 | 1 | 1 | 1
| 10 | 1 | 1 | 1 | 0.48 | 0.52 | 0.42 | 0.58 | 1 | 1 | 1 | 1 | 1 | 1
| 11 | 1 | 1 | 1 | 0.48 | 0.52 | 0.42 | 0.58 | 1 | 1 | 1 | 1 | 1 | 1
| 12 | 1 | 1 | 1 | 0.48 | 0.52 | 0.42 | 0.58 | 1 | 1 | 1 | 1 | 1 | 1
| 13 | 1 | 1 | 1 | 0.48 | 0.52 | 0.42 | 0.58 | 1 | 1 | 1 | 1 | 1 | 1
| 14 | 1 | 1 | 1 | 0.48 | 0.52 | 0.42 | 0.58 | 1 | 1 | 1 | 1 | 1 | 1
| 15 | 1 | 1 | 1 | 0.48 | 0.52 | 0.42 | 0.58 | 1 | 1 | 1 | 1 | 1 | 1
| 16 | 1 | 1 | 1 | 0.48 | 0.52 | 0.42 | 0.58 | 1 | 1 | 1 | 1 | 1 | 1
| 17 | 1 | 1 | 1 | 0.48 | 0.52 | 0.42 | 0.58 | 1 | 1 | 1 | 1 | 1 | 1
| 18 | 1 | 1 | 1 | 0.48 | 0.52 | 0.42 | 0.58 | 1 | 1 | 1 | 1 | 1 | 1
| 19 | 1 | 1 | 1 | 0.48 | 0.52 | 0.42 | 0.58 | 1 | 1 | 1 | 1 | 1 | 1
| 20 | 1 | 1 | 1 | 0.48 | 0.52 | 0.42 | 0.58 | 1 | 1 | 1 | 1 | 1 | 1
| 21 | 1 | 1 | 1 | 0.48 | 0.52 | 0.42 | 0.58 | 1 | 1 | 1 | 1 | 1 | 1
| 22 | 1 | 1 | 1 | 0.48 | 0.52 | 0.42 | 0.58 | 1 | 1 | 1 | 1 | 1 | 1
| 23 | 1 | 1 | 1 | 0.48 | 0.52 | 0.42 | 0.58 | 1 | 1 | 1 | 1 | 1 | 1
| 24 | 1 | 1 | 1 | 0.48 | 0.52 | 0.42 | 0.58 | 1 | 1 | 1 | 1 | 1 | 1
Y20 | 1 | 1 | 1 | 1 | 0.48 | 0.52 | 0.42 | 0.58 | 1 | 1 | 1 | 1 | 1 | 1
| 2 | 1 | 1 | 1 | 0.48 | 0.52 | 0.42 | 0.58 | 1 | 1 | 1 | 1 | 1 | 1
| 3 | 1 | 1 | 1 | 0.48 | 0.52 | 0.42 | 0.58 | 1 | 1 | 1 | 1 | 1 | 1
| 4 | 1 | 1 | 1 | 0.48 | 0.52 | 0.42 | 0.58 | 1 | 1 | 1 | 1 | 1 | 1
| 5 | 1 | 1 | 1 | 0.48 | 0.52 | 0.42 | 0.58 | 1 | 1 | 1 | 1 | 1 | 1
| 6 | 1 | 1 | 1 | 0.48 | 0.52 | 0.42 | 0.58 | 1 | 1 | 1 | 1 | 1 | 1
| 7 | 1 | 1 | 1 | 0.48 | 0.52 | 0.42 | 0.58 | 1 | 1 | 1 | 1 | 1 | 1
| 8 | 1 | 1 | 1 | 0.48 | 0.52 | 0.42 | 0.58 | 1 | 1 | 1 | 1 | 1 | 1
| 9 | 1 | 1 | 1 | 0.48 | 0.52 | 0.42 | 0.58 | 1 | 1 | 1 | 1 | 1 | 1
| 10 | 1 | 1 | 1 | 0.48 | 0.52 | 0.42 | 0.58 | 1 | 1 | 1 | 1 | 1 | 1
| 11 | 1 | 1 | 1 | 0.48 | 0.52 | 0.42 | 0.58 | 1 | 1 | 1 | 1 | 1 | 1
| 12 | 1 | 1 | 1 | 0.48 | 0.52 | 0.42 | 0.58 | 1 | 1 | 1 | 1 | 1 | 1
| 13 | 1 | 1 | 1 | 0.48 | 0.52 | 0.42 | 0.58 | 1 | 1 | 1 | 1 | 1 | 1
| 14 | 1 | 1 | 1 | 0.48 | 0.52 | 0.42 | 0.58 | 1 | 1 | 1 | 1 | 1 | 1
| 15 | 1 | 1 | 1 | 0.48 | 0.52 | 0.42 | 0.58 | 1 | 1 | 1 | 1 | 1 | 1
| 16 | 1 | 1 | 1 | 0.48 | 0.52 | 0.42 | 0.58 | 1 | 1 | 1 | 1 | 1 | 1
| 17 | 1 | 1 | 1 | 0.48 | 0.52 | 0.42 | 0.58 | 1 | 1 | 1 | 1 | 1 | 1
| 18 | 1 | 1 | 1 | 0.48 | 0.52 | 0.42 | 0.58 | 1 | 1 | 1 | 1 | 1 | 1
| 19 | 1 | 1 | 1 | 0.48 | 0.52 | 0.42 | 0.58 | 1 | 1 | 1 | 1 | 1 | 1
| 20 | 1 | 1 | 1 | 0.48 | 0.52 | 0.42 | 0.58 | 1 | 1 | 1 | 1 | 1 | 1
| 21 | 1 | 1 | 1 | 0.48 | 0.52 | 0.42 | 0.58 | 1 | 1 | 1 | 1 | 1 | 1
| 22 | 1 | 1 | 1 | 0.48 | 0.52 | 0.42 | 0.58 | 1 | 1 | 1 | 1 | 1 | 1
| 23 | 1 | 1 | 1 | 0.48 | 0.52 | 0.42 | 0.58 | 1 | 1 | 1 | 1 | 1 | 1
| 24 | 1 | 1 | 1 | 0.48 | 0.52 | 0.42 | 0.58 | 1 | 1 | 1 | 1 | 1 | 1
Y21 | 1 | 1 | 1 | 1 | 0.48 | 0.52 | 0.42 | 0.58 | 1 | 1 | 1 | 1 | 1 | 1
| 2 | 1 | 1 | 1 | 0.48 | 0.52 | 0.42 | 0.58 | 1 | 1 | 1 | 1 | 1 | 1
| 3 | 1 | 1 | 1 | 0.48 | 0.52 | 0.42 | 0.58 | 1 | 1 | 1 | 1 | 1 | 1
| 4 | 1 | 1 | 1 | 0.48 | 0.52 | 0.42 | 0.58 | 1 | 1 | 1 | 1 | 1 | 1
| 5 | 1 | 1 | 1 | 0.48 | 0.52 | 0.42 | 0.58 | 1 | 1 | 1 | 1 | 1 | 1
| 6 | 1 | 1 | 1 | 0.48 | 0.52 | 0.42 | 0.58 | 1 | 1 | 1 | 1 | 1 | 1
| 7 | 1 | 1 | 1 | 0.48 | 0.52 | 0.42 | 0.58 | 1 | 1 | 1 | 1 | 1 | 1
| 8 | 1 | 1 | 1 | 0.48 | 0.52 | 0.42 | 0.58 | 1 | 1 | 1 | 1 | 1 | 1
| 9 | 1 | 1 | 1 | 0.48 | 0.52 | 0.42 | 0.58 | 1 | 1 | 1 | 1 | 1 | 1
| 10 | 1 | 1 | 1 | 0.48 | 0.52 | 0.42 | 0.58 | 1 | 1 | 1 | 1 | 1 | 1
| 11 | 1 | 1 | 1 | 0.48 | 0.52 | 0.42 | 0.58 | 1 | 1 | 1 | 1 | 1 | 1
| 12 | 1 | 1 | 1 | 0.48 | 0.52 | 0.42 | 0.58 | 1 | 1 | 1 | 1 | 1 | 1
| 13 | 1 | 1 | 1 | 0.48 | 0.52 | 0.42 | 0.58 | 1 | 1 | 1 | 1 | 1 | 1
| 14 | 1 | 1 | 1 | 0.48 | 0.52 | 0.42 | 0.58 | 1 | 1 | 1 | 1 | 1 | 1
| 15 | 1 | 1 | 1 | 0.48 | 0.52 | 0.42 | 0.58 | 1 | 1 | 1 | 1 | 1 | 1
| 16 | 1 | 1 | 1 | 0.48 | 0.52 | 0.42 | 0.58 | 1 | 1 | 1 | 1 | 1 | 1
| 17 | 1 | 1 | 1 | 0.48 | 0.52 | 0.42 | 0.58 | 1 | 1 | 1 | 1 | 1 | 1
| 18 | 1 | 1 | 1 | 0.48 | 0.52 | 0.42 | 0.58 | 1 | 1 | 1 | 1 | 1 | 1
| 19 | 1 | 1 | 1 | 0.48 | 0.52 | 0.42 | 0.58 | 1 | 1 | 1 | 1 | 1 | 1
| 20 | 1 | 1 | 1 | 0.48 | 0.52 | 0.42 | 0.58 | 1 | 1 | 1 | 1 | 1 | 1
| 21 | 1 | 1 | 1 | 0.48 | 0.52 | 0.42 | 0.58 | 1 | 1 | 1 | 1 | 1 | 1
| 22 | 1 | 1 | 1 | 0.48 | 0.52 | 0.42 | 0.58 | 1 | 1 | 1 | 1 | 1 | 1
| 23 | 1 | 1 | 1 | 0.48 | 0.52 | 0.42 | 0.58 | 1 | 1 | 1 | 1 | 1 | 1
| 24 | 1 | 1 | 1 | 0.48 | 0.52 | 0.42 | 0.58 | 1 | 1 | 1 | 1 | 1 | 1
Y22 | 1 | 1 | 1 | 1 | 0.48 | 0.52 | 0.42 | 0.58 | 1 | 1 | 1 | 1 | 1 | 1
| 2 | 1 | 1 | 1 | 0.48 | 0.52 | 0.42 | 0.58 | 1 | 1 | 1 | 1 | 1 | 1
| 3 | 1 | 1 | 1 | 0.48 | 0.52 | 0.42 | 0.58 | 1 | 1 | 1 | 1 | 1 | 1
| 4 | 1 | 1 | 1 | 0.48 | 0.52 | 0.42 | 0.58 | 1 | 1 | 1 | 1 | 1 | 1
| 5 | 1 | 1 | 1 | 0.48 | 0.52 | 0.42 | 0.58 | 1 | 1 | 1 | 1 | 1 | 1
| 6 | 1 | 1 | 1 | 0.48 | 0.52 | 0.42 | 0.58 | 1 | 1 | 1 | 1 | 1 | 1
| 7 | 1 | 1 | 1 | 0.48 | 0.52 | 0.42 | 0.58 | 1 | 1 | 1 | 1 | 1 | 1
| 8 | 1 | 1 | 1 | 0.48 | 0.52 | 0.42 | 0.58 | 1 | 1 | 1 | 1 | 1 | 1
| 9 | 1 | 1 | 1 | 0.48 | 0.52 | 0.42 | 0.58 | 1 | 1 | 1 | 1 | 1 | 1
| 10 | 1 | 1 | 1 | 0.48 | 0.52 | 0.42 | 0.58 | 1 | 1 | 1 | 1 | 1 | 1
| 11 | 1 | 1 | 1 | 0.48 | 0.52 | 0.42 | 0.58 | 1 | 1 | 1 | 1 | 1 | 1
| 12 | 1 | 1 | 1 | 0.48 | 0.52 | 0.42 | 0.58 | 1 | 1 | 1 | 1 | 1 | 1
| 13 | 1 | 1 | 1 | 0.48 | 0.52 | 0.42 | 0.58 | 1 | 1 | 1 | 1 | 1 | 1
| 14 | 1 | 1 | 1 | 0.48 | 0.52 | 0.42 | 0.58 | 1 | 1 | 1 | 1 | 1 | 1
| 15 | 1 | 1 | 1 | 0.48 | 0.52 | 0.42 | 0.58 | 1 | 1 | 1 | 1 | 1 | 1
| 16 | 1 | 1 | 1 | 0.48 | 0.52 | 0.42 | 0.58 | 1 | 1 | 1 | 1 | 1 | 1
| 17 | 1 | 1 | 1 | 0.48 | 0.52 | 0.42 | 0.58 | 1 | 1 | 1 | 1 | 1 | 1
| 18 | 1 | 1 | 1 | 0.48 | 0.52 | 0.42 | 0.58 | 1 | 1 | 1 | 1 | 1 | 1
| 19 | 1 | 1 | 1 | 0.48 | 0.52 | 0.42 | 0.58 | 1 | 1 | 1 | 1 | 1 | 1
| 20 | 1 | 1 | 1 | 0.48 | 0.52 | 0.42 | 0.58 | 1 | 1 | 1 | 1 | 1 | 1
| 21 | 1 | 1 | 1 | 0.48 | 0.52 | 0.42 | 0.58 | 1 | 1 | 1 | 1 | 1 | 1
| 22 | 1 | 1 | 1 | 0.48 | 0.52 | 0.42 | 0.58 | 1 | 1 | 1 | 1 | 1 | 1
| 23 | 1 | 1 | 1 | 0.48 | 0.52 | 0.42 | 0.58 | 1 | 1 | 1 | 1 | 1 | 1
| 24 | 1 | 1 | 1 | 0.48 | 0.52 | 0.42 | 0.58 | 1 | 1 | 1 | 1 | 1 | 1
Y23 | 1 | 1 | 1 | 1 | 0.48 | 0.52 | 0.42 | 0.58 | 1 | 1 | 1 | 1 | 1 | 1
| 2 | 1 | 1 | 1 | 0.48 | 0.52 | 0.42 | 0.58 | 1 | 1 | 1 | 1 | 1 | 1
| 3 | 1 | 1 | 1 | 0.48 | 0.52 | 0.42 | 0.58 | 1 | 1 | 1 | 1 | 1 | 1
| 4 | 1 | 1 | 1 | 0.48 | 0.52 | 0.42 | 0.58 | 1 | 1 | 1 | 1 | 1 | 1
| 5 | 1 | 1 | 1 | 0.48 | 0.52 | 0.42 | 0.58 | 1 | 1 | 1 | 1 | 1 | 1
| 6 | 1 | 1 | 1 | 0.48 | 0.52 | 0.42 | 0.58 | 1 | 1 | 1 | 1 | 1 | 1
| 7 | 1 | 1 | 1 | 0.48 | 0.52 | 0.42 | 0.58 | 1 | 1 | 1 | 1 | 1 | 1
| 8 | 1 | 1 | 1 | 0.48 | 0.52 | 0.42 | 0.58 | 1 | 1 | 1 | 1 | 1 | 1
| 9 | 1 | 1 | 1 | 0.48 | 0.52 | 0.42 | 0.58 | 1 | 1 | 1 | 1 | 1 | 1
| 10 | 1 | 1 | 1 | 0.48 | 0.52 | 0.42 | 0.58 | 1 | 1 | 1 | 1 | 1 | 1
| 11 | 1 | 1 | 1 | 0.48 | 0.52 | 0.42 | 0.58 | 1 | 1 | 1 | 1 | 1 | 1
| 12 | 1 | 1 | 1 | 0.48 | 0.52 | 0.42 | 0.58 | 1 | 1 | 1 | 1 | 1 | 1
| 13 | 1 | 1 | 1 | 0.48 | 0.52 | 0.42 | 0.58 | 1 | 1 | 1 | 1 | 1 | 1
| 14 | 1 | 1 | 1 | 0.48 | 0.52 | 0.42 | 0.58 | 1 | 1 | 1 | 1 | 1 | 1
| 15 | 1 | 1 | 1 | 0.48 | 0.52 | 0.42 | 0.58 | 1 | 1 | 1 | 1 | 1 | 1
| 16 | 1 | 1 | 1 | 0.48 | 0.52 | 0.42 | 0.58 | 1 | 1 | 1 | 1 | 1 | 1
| 17 | 1 | 1 | 1 | 0.48 | 0.52 | 0.42 | 0.58 | 1 | 1 | 1 | 1 | 1 | 1
| 18 | 1 | 1 | 1 | 0.48 | 0.52 | 0.42 | 0.58 | 1 | 1 | 1 | 1 | 1 | 1
| 19 | 1 | 1 | 1 | 0.48 | 0.52 | 0.42 | 0.58 | 1 | 1 | 1 | 1 | 1 | 1
| 20 | 1 | 1 | 1 | 0.48 | 0.52 | 0.42 | 0.58 | 1 | 1 | 1 | 1 | 1 | 1
| 21 | 1 | 1 | 1 | 0.48 | 0.52 | 0.42 | 0.58 | 1 | 1 | 1 | 1 | 1 | 1
| 22 | 1 | 1 | 1 | 0.48 | 0.52 | 0.42 | 0.58 | 1 | 1 | 1 | 1 | 1 | 1
| 23 | 1 | 1 | 1 | 0.48 | 0.52 | 0.42 | 0.58 | 1 | 1 | 1 | 1 | 1 | 1
| 24 | 1 | 1 | 1 | 0.48 | 0.52 | 0.42 | 0.58 | 1 | 1 | 1 | 1 | 1 | 1
Y24 | 1 | 1 | 1 | 1 | 0.48 | 0.52 | 0.42 | 0.58 | 1 | 1 | 1 | 1 | 1 | 1
| 2 | 1 | 1 | 1 | 0.48 | 0.52 | 0.42 | 0.58 | 1 | 1 | 1 | 1 | 1 | 1
| 3 | 1 | 1 | 1 | 0.48 | 0.52 | 0.42 | 0.58 | 1 | 1 | 1 | 1 | 1 | 1
| 4 | 1 | 1 | 1 | 0.48 | 0.52 | 0.42 | 0.58 | 1 | 1 | 1 | 1 | 1 | 1
| 5 | 1 | 1 | 1 | 0.48 | 0.52 | 0.42 | 0.58 | 1 | 1 | 1 | 1 | 1 | 1
| 6 | 1 | 1 | 1 | 0.48 | 0.52 | 0.42 | 0.58 | 1 | 1 | 1 | 1 | 1 | 1
| 7 | 1 | 1 | 1 | 0.48 | 0.52 | 0.42 | 0.58 | 1 | 1 | 1 | 1 | 1 | 1
| 8 | 1 | 1 | 1 | 0.48 | 0.52 | 0.42 | 0.58 | 1 | 1 | 1 | 1 | 1 | 1
| 9 | 1 | 1 | 1 | 0.48 | 0.52 | 0.42 | 0.58 | 1 | 1 | 1 | 1 | 1 | 1
| 10 | 1 | 1 | 1 | 0.48 | 0.52 | 0.42 | 0.58 | 1 | 1 | 1 | 1 | 1 | 1
| 11 | 1 | 1 | 1 | 0.48 | 0.52 | 0.42 | 0.58 | 1 | 1 | 1 | 1 | 1 | 1
| 12 | 1 | 1 | 1 | 0.48 | 0.52 | 0.42 | 0.58 | 1 | 1 | 1 | 1 | 1 | 1
| 13 | 1 | 1 | 1 | 0.48 | 0.52 | 0.42 | 0.58 | 1 | 1 | 1 | 1 | 1 | 1
| 14 | 1 | 1 | 1 | 0.48 | 0.52 | 0.42 | 0.58 | 1 | 1 | 1 | 1 | 1 | 1
| 15 | 1 | 1 | 1 | 0.48 | 0.52 | 0.42 | 0.58 | 1 | 1 | 1 | 1 | 1 | 1
| 16 | 1 | 1 | 1 | 0.48 | 0.52 | 0.42 | 0.58 | 1 | 1 | 1 | 1 | 1 | 1
| 17 | 1 | 1 | 1 | 0.48 | 0.52 | 0.42 | 0.58 | 1 | 1 | 1 | 1 | 1 | 1
| 18 | 1 | 1 | 1 | 0.48 | 0.52 | 0.42 | 0.58 | 1 | 1 | 1 | 1 | 1 | 1
| 19 | 1 | 1 | 1 | 0.48 | 0.52 | 0.42 | 0.58 | 1 | 1 | 1 | 1 | 1 | 1
| 20 | 1 | 1 | 1 | 0.48 | 0.52 | 0.42 | 0.58 | 1 | 1 | 1 | 1 | 1 | 1
| 21 | 1 | 1 | 1 | 0.48 | 0.52 | 0.42 | 0.58 | 1 | 1 | 1 | 1 | 1 | 1
| 22 | 1 | 1 | 1 | 0.48 | 0.52 | 0.42 | 0.58 | 1 | 1 | 1 | 1 | 1 | 1
| 23 | 1 | 1 | 1 | 0.48 | 0.52 | 0.42 | 0.58 | 1 | 1 | 1 | 1 | 1 | 1
| 24 | 1 | 1 | 1 | 0.48 | 0.52 | 0.42 | 0.58 | 1 | 1 | 1 | 1 | 1 | 1
Y25 | 1 | 1 | 1 | 1 | 0.48 | 0.52 | 0.42 | 0.58 | 1 | 1 | 1 | 1 | 1 | 1
| 2 | 1 | 1 | 1 | 0.48 | 0.52 | 0.42 | 0.58 | 1 | 1 | 1 | 1 | 1 | 1
| 3 | 1 | 1 | 1 | 0.48 | 0.52 | 0.42 | 0.58 | 1 | 1 | 1 | 1 | 1 | 1
| 4 | 1 | 1 | 1 | 0.48 | 0.52 | 0.42 | 0.58 | 1 | 1 | 1 | 1 | 1 | 1
| 5 | 1 | 1 | 1 | 0.48 | 0.52 | 0.42 | 0.58 | 1 | 1 | 1 | 1 | 1 | 1
| 6 | 1 | 1 | 1 | 0.48 | 0.52 | 0.42 | 0.58 | 1 | 1 | 1 | 1 | 1 | 1
| 7 | 1 | 1 | 1 | 0.48 | 0.52 | 0.42 | 0.58 | 1 | 1 | 1 | 1 | 1 | 1
| 8 | 1 | 1 | 1 | 0.48 | 0.52 | 0.42 | 0.58 | 1 | 1 | 1 | 1 | 1 | 1
| 9 | 1 | 1 | 1 | 0.48 | 0.52 | 0.42 | 0.58 | 1 | 1 | 1 | 1 | 1 | 1
| 10 | 1 | 1 | 1 | 0.48 | 0.52 | 0.42 | 0.58 | 1 | 1 | 1 | 1 | 1 | 1
| 11 | 1 | 1 | 1 | 0.48 | 0.52 | 0.42 | 0.58 | 1 | 1 | 1 | 1 | 1 | 1
| 12 | 1 | 1 | 1 | 0.48 | 0.52 | 0.42 | 0.58 | 1 | 1 | 1 | 1 | 1 | 1
| 13 | 1 | 1 | 1 | 0.48 | 0.52 | 0.42 | 0.58 | 1 | 1 | 1 | 1 | 1 | 1
| 14 | 1 | 1 | 1 | 0.48 | 0.52 | 0.42 | 0.58 | 1 | 1 | 1 | 1 | 1 | 1
| 15 | 1 | 1 | 1 | 0.48 | 0.52 | 0.42 | 0.58 | 1 | 1 | 1 | 1 | 1 | 1
| 16 | 1 | 1 | 1 | 0.48 | 0.52 | 0.42 | 0.58 | 1 | 1 | 1 | 1 | 1 | 1
| 17 | 1 | 1 | 1 | 0.48 | 0.52 | 0.42 | 0.58 | 1 | 1 | 1 | 1 | 1 | 1
| 18 | 1 | 1 | 1 | 0.48 | 0.52 | 0.42 | 0.58 | 1 | 1 | 1 | 1 | 1 | 1
| 19 | 1 | 1 | 1 | 0.48 | 0.52 | 0.42 | 0.58 | 1 | 1 | 1 | 1 | 1 | 1
| 20 | 1 | 1 | 1 | 0.48 | 0.52 | 0.42 | 0.58 | 1 | 1 | 1 | 1 | 1 | 1
| 21 | 1 | 1 | 1 | 0.48 | 0.52 | 0.42 | 0.58 | 1 | 1 | 1 | 1 | 1 | 1
| 22 | 1 | 1 | 1 | 0.48 | 0.52 | 0.42 | 0.58 | 1 | 1 | 1 | 1 | 1 | 1
| 23 | 1 | 1 | 1 | 0.48 | 0.52 | 0.42 | 0.58 | 1 | 1 | 1 | 1 | 1 | 1
| 24 | 1 | 1 | 1 | 0.48 | 0.52 | 0.42 | 0.58 | 1 | 1 | 1 | 1 | 1 | 1
Y26 | 1 | 1 | 1 | 1 | 0.48 | 0.52 | 0.42 | 0.58 | 1 | 1 | 1 | 1 | 1 | 1
| 2 | 1 | 1 | 1 | 0.48 | 0.52 | 0.42 | 0.58 | 1 | 1 | 1 | 1 | 1 | 1
| 3 | 1 | 1 | 1 | 0.48 | 0.52 | 0.42 | 0.58 | 1 | 1 | 1 | 1 | 1 | 1
| 4 | 1 | 1 | 1 | 0.48 | 0.52 | 0.42 | 0.58 | 1 | 1 | 1 | 1 | 1 | 1
| 5 | 1 | 1 | 1 | 0.48 | 0.52 | 0.42 | 0.58 | 1 | 1 | 1 | 1 | 1 | 1
| 6 | 1 | 1 | 1 | 0.48 | 0.52 | 0.42 | 0.58 | 1 | 1 | 1 | 1 | 1 | 1
| 7 | 1 | 1 | 1 | 0.48 | 0.52 | 0.42 | 0.58 | 1 | 1 | 1 | 1 | 1 | 1
| 8 | 1 | 1 | 1 | 0.48 | 0.52 | 0.42 | 0.58 | 1 | 1 | 1 | 1 | 1 | 1
| 9 | 1 | 1 | 1 | 0.48 | 0.52 | 0.42 | 0.58 | 1 | 1 | 1 | 1 | 1 | 1
| 10 | 1 | 1 | 1 | 0.48 | 0.52 | 0.42 | 0.58 | 1 | 1 | 1 | 1 | 1 | 1
| 11 | 1 | 1 | 1 | 0.48 | 0.52 | 0.42 | 0.58 | 1 | 1 | 1 | 1 | 1 | 1
| 12 | 1 | 1 | 1 | 0.48 | 0.52 | 0.42 | 0.58 | 1 | 1 | 1 | 1 | 1 | 1
| 13 | 1 | 1 | 1 | 0.48 | 0.52 | 0.42 | 0.58 | 1 | 1 | 1 | 1 | 1 | 1
| 14 | 1 | 1 | 1 | 0.48 | 0.52 | 0.42 | 0.58 | 1 | 1 | 1 | 1 | 1 | 1
| 15 | 1 | 1 | 1 | 0.48 | 0.52 | 0.42 | 0.58 | 1 | 1 | 1 | 1 | 1 | 1
| 16 | 1 | 1 | 1 | 0.48 | 0.52 | 0.42 | 0.58 | 1 | 1 | 1 | 1 | 1 | 1
| 17 | 1 | 1 | 1 | 0.48 | 0.52 | 0.42 | 0.58 | 1 | 1 | 1 | 1 | 1 | 1
| 18 | 1 | 1 | 1 | 0.48 | 0.52 | 0.42 | 0.58 | 1 | 1 | 1 | 1 | 1 | 1
| 19 | 1 | 1 | 1 | 0.48 | 0.52 | 0.42 | 0.58 | 1 | 1 | 1 | 1 | 1 | 1
| 20 | 1 | 1 | 1 | 0.48 | 0.52 | 0.42 | 0.58 | 1 | 1 | 1 | 1 | 1 | 1
| 21 | 1 | 1 | 1 | 0.48 | 0.52 | 0.42 | 0.58 | 1 | 1 | 1 | 1 | 1 | 1
| 22 | 1 | 1 | 1 | 0.48 | 0.52 | 0.42 | 0.58 | 1 | 1 | 1 | 1 | 1 | 1
| 23 | 1 | 1 | 1 | 0.48 | 0.52 | 0.42 | 0.58 | 1 | 1 | 1 | 1 | 1 | 1
| 24 | 1 | 1 | 1 | 0.48 | 0.52 | 0.42 | 0.58 | 1 | 1 | 1 | 1 | 1 | 1
Y27 | 1 | 1 | 1 | 1 | 0.48 | 0.52 | 0.42 | 0.58 | 1 | 1 | 1 | 1 | 1 | 1
| 2 | 1 | 1 | 1 | 0.48 | 0.52 | 0.42 | 0.58 | 1 | 1 | 1 | 1 | 1 | 1
| 3 | 1 | 1 | 1 | 0.48 | 0.52 | 0.42 | 0.58 | 1 | 1 | 1 | 1 | 1 | 1
| 4 | 1 | 1 | 1 | 0.48 | 0.52 | 0.42 | 0.58 | 1 | 1 | 1 | 1 | 1 | 1
| 5 | 1 | 1 | 1 | 0.48 | 0.52 | 0.42 | 0.58 | 1 | 1 | 1 | 1 | 1 | 1
| 6 | 1 | 1 | 1 | 0.48 | 0.52 | 0.42 | 0.58 | 1 | 1 | 1 | 1 | 1 | 1
| 7 | 1 | 1 | 1 | 0.48 | 0.52 | 0.42 | 0.58 | 1 | 1 | 1 | 1 | 1 | 1
| 8 | 1 | 1 | 1 | 0.48 | 0.52 | 0.42 | 0.58 | 1 | 1 | 1 | 1 | 1 | 1
| 9 | 1 | 1 | 1 | 0.48 | 0.52 | 0.42 | 0.58 | 1 | 1 | 1 | 1 | 1 | 1
| 10 | 1 | 1 | 1 | 0.48 | 0.52 | 0.42 | 0.58 | 1 | 1 | 1 | 1 | 1 | 1
| 11 | 1 | 1 | 1 | 0.48 | 0.52 | 0.42 | 0.58 | 1 | 1 | 1 | 1 | 1 | 1
| 12 | 1 | 1 | 1 | 0.48 | 0.52 | 0.42 | 0.58 | 1 | 1 | 1 | 1 | 1 | 1
| 13 | 1 | 1 | 1 | 0.48 | 0.52 | 0.42 | 0.58 | 1 | 1 | 1 | 1 | 1 | 1
| 14 | 1 | 1 | 1 | 0.48 | 0.52 | 0.42 | 0.58 | 1 | 1 | 1 | 1 | 1 | 1
| 15 | 1 | 1 | 1 | 0.48 | 0.52 | 0.42 | 0.58 | 1 | 1 | 1 | 1 | 1 | 1
| 16 | 1 | 1 | 1 | 0.48 | 0.52 | 0.42 | 0.58 | 1 | 1 | 1 | 1 | 1 | 1
| 17 | 1 | 1 | 1 | 0.48 | 0.52 | 0.42 | 0.58 | 1 | 1 | 1 | 1 | 1 | 1
| 18 | 1 | 1 | 1 | 0.48 | 0.52 | 0.42 | 0.58 | 1 | 1 | 1 | 1 | 1 | 1
| 19 | 1 | 1 | 1 | 0.48 | 0.52 | 0.42 | 0.58 | 1 | 1 | 1 | 1 | 1 | 1
| 20 | 1 | 1 | 1 | 0.48 | 0.52 | 0.42 | 0.58 | 1 | 1 | 1 | 1 | 1 | 1
| 21 | 1 | 1 | 1 | 0.48 | 0.52 | 0.42 | 0.58 | 1 | 1 | 1 | 1 | 1 | 1
| 22 | 1 | 1 | 1 | 0.48 | 0.52 | 0.42 | 0.58 | 1 | 1 | 1 | 1 | 1 | 1
| 23 | 1 | 1 | 1 | 0.48 | 0.52 | 0.42 | 0.58 | 1 | 1 | 1 | 1 | 1 | 1
| 24 | 1 | 1 | 1 | 0.48 | 0.52 | 0.42 | 0.58 | 1 | 1 | 1 | 1 | 1 | 1
Y28 | 1 | 1 | 1 | 1 | 0.48 | 0.52 | 0.42 | 0.58 | 1 | 1 | 1 | 1 | 1 | 1
| 2 | 1 | 1 | 1 | 0.48 | 0.52 | 0.42 | 0.58 | 1 | 1 | 1 | 1 | 1 | 1
| 3 | 1 | 1 | 1 | 0.48 | 0.52 | 0.42 | 0.58 | 1 | 1 | 1 | 1 | 1 | 1
| 4 | 1 | 1 | 1 | 0.48 | 0.52 | 0.42 | 0.58 | 1 | 1 | 1 | 1 | 1 | 1
| 5 | 1 | 1 | 1 | 0.48 | 0.52 | 0.42 | 0.58 | 1 | 1 | 1 | 1 | 1 | 1
| 6 | 1 | 1 | 1 | 0.48 | 0.52 | 0.42 | 0.58 | 1 | 1 | 1 | 1 | 1 | 1
| 7 | 1 | 1 | 1 | 0.48 | 0.52 | 0.42 | 0.58 | 1 | 1 | 1 | 1 | 1 | 1
| 8 | 1 | 1 | 1 | 0.48 | 0.52 | 0.42 | 0.58 | 1 | 1 | 1 | 1 | 1 | 1
| 9 | 1 | 1 | 1 | 0.48 | 0.52 | 0.42 | 0.58 | 1 | 1 | 1 | 1 | 1 | 1
| 10 | 1 | 1 | 1 | 0.48 | 0.52 | 0.42 | 0.58 | 1 | 1 | 1 | 1 | 1 | 1
| 11 | 1 | 1 | 1 | 0.48 | 0.52 | 0.42 | 0.58 | 1 | 1 | 1 | 1 | 1 | 1
| 12 | 1 | 1 | 1 | 0.48 | 0.52 | 0.42 | 0.58 | 1 | 1 | 1 | 1 | 1 | 1
| 13 | 1 | 1 | 1 | 0.48 | 0.52 | 0.42 | 0.58 | 1 | 1 | 1 | 1 | 1 | 1
| 14 | 1 | 1 | 1 | 0.48 | 0.52 | 0.42 | 0.58 | 1 | 1 | 1 | 1 | 1 | 1
| 15 | 1 | 1 | 1 | 0.48 | 0.52 | 0.42 | 0.58 | 1 | 1 | 1 | 1 | 1 | 1
| 16 | 1 | 1 | 1 | 0.48 | 0.52 | 0.42 | 0.58 | 1 | 1 | 1 | 1 | 1 | 1
| 17 | 1 | 1 | 1 | 0.48 | 0.52 | 0.42 | 0.58 | 1 | 1 | 1 | 1 | 1 | 1
| 18 | 1 | 1 | 1 | 0.48 | 0.52 | 0.42 | 0.58 | 1 | 1 | 1 | 1 | 1 | 1
| 19 | 1 | 1 | 1 | 0.48 | 0.52 | 0.42 | 0.58 | 1 | 1 | 1 | 1 | 1 | 1
| 20 | 1 | 1 | 1 | 0.48 | 0.52 | 0.42 | 0.58 | 1 | 1 | 1 | 1 | 1 | 1
| 21 | 1 | 1 | 1 | 0.48 | 0.52 | 0.42 | 0.58 | 1 | 1 | 1 | 1 | 1 | 1
| 22 | 1 | 1 | 1 | 0.48 | 0.52 | 0.42 | 0.58 | 1 | 1 | 1 | 1 | 1 | 1
| 23 | 1 | 1 | 1 | 0.48 | 0.52 | 0.42 | 0.58 | 1 | 1 | 1 | 1 | 1 | 1
| 24 | 1 | 1 | 1 | 0.48 | 0.52 | 0.42 | 0.58 | 1 | 1 | 1 | 1 | 1 | 1
Y29 | 1 | 1 | 1 | 1 | 0.48 | 0.52 | 0.42 | 0.58 | 1 | 1 | 1 | 1 | 1 | 1
| 2 | 1 | 1 | 1 | 0.48 | 0.52 | 0.42 | 0.58 | 1 | 1 | 1 | 1 | 1 | 1
| 3 | 1 | 1 | 1 | 0.48 | 0.52 | 0.42 | 0.58 | 1 | 1 | 1 | 1 | 1 | 1
| 4 | 1 | 1 | 1 | 0.48 | 0.52 | 0.42 | 0.58 | 1 | 1 | 1 | 1 | 1 | 1
| 5 | 1 | 1 | 1 | 0.48 | 0.52 | 0.42 | 0.58 | 1 | 1 | 1 | 1 | 1 | 1
| 6 | 1 | 1 | 1 | 0.48 | 0.52 | 0.42 | 0.58 | 1 | 1 | 1 | 1 | 1 | 1
| 7 | 1 | 1 | 1 | 0.48 | 0.52 | 0.42 | 0.58 | 1 | 1 | 1 | 1 | 1 | 1
| 8 | 1 | 1 | 1 | 0.48 | 0.52 | 0.42 | 0.58 | 1 | 1 | 1 | 1 | 1 | 1
| 9 | 1 | 1 | 1 | 0.48 | 0.52 | 0.42 | 0.58 | 1 | 1 | 1 | 1 | 1 | 1
| 10 | 1 | 1 | 1 | 0.48 | 0.52 | 0.42 | 0.58 | 1 | 1 | 1 | 1 | 1 | 1
| 11 | 1 | 1 | 1 | 0.48 | 0.52 | 0.42 | 0.58 | 1 | 1 | 1 | 1 | 1 | 1
| 12 | 1 | 1 | 1 | 0.48 | 0.52 | 0.42 | 0.58 | 1 | 1 | 1 | 1 | 1 | 1
| 13 | 1 | 1 | 1 | 0.48 | 0.52 | 0.42 | 0.58 | 1 | 1 | 1 | 1 | 1 | 1
| 14 | 1 | 1 | 1 | 0.48 | 0.52 | 0.42 | 0.58 | 1 | 1 | 1 | 1 | 1 | 1
| 15 | 1 | 1 | 1 | 0.48 | 0.52 | 0.42 | 0.58 | 1 | 1 | 1 | 1 | 1 | 1
| 16 | 1 | 1 | 1 | 0.48 | 0.52 | 0.42 | 0.58 | 1 | 1 | 1 | 1 | 1 | 1
| 17 | 1 | 1 | 1 | 0.48 | 0.52 | 0.42 | 0.58 | 1 | 1 | 1 | 1 | 1 | 1
| 18 | 1 | 1 | 1 | 0.48 | 0.52 | 0.42 | 0.58 | 1 | 1 | 1 | 1 | 1 | 1
| 19 | 1 | 1 | 1 | 0.48 | 0.52 | 0.42 | 0.58 | 1 | 1 | 1 | 1 | 1 | 1
| 20 | 1 | 1 | 1 | 0.48 | 0.52 | 0.42 | 0.58 | 1 | 1 | 1 | 1 | 1 | 1
| 21 | 1 | 1 | 1 | 0.48 | 0.52 | 0.42 | 0.58 | 1 | 1 | 1 | 1 | 1 | 1
| 22 | 1 | 1 | 1 | 0.48 | 0.52 | 0.42 | 0.58 | 1 | 1 | 1 | 1 | 1 | 1
| 23 | 1 | 1 | 1 | 0.48 | 0.52 | 0.42 | 0.58 | 1 | 1 | 1 | 1 | 1 | 1
| 24 | 1 | 1 | 1 | 0.48 | 0.52 | 0.42 | 0.58 | 1 | 1 | 1 | 1 | 1 | 1
Y30 | 1 | 1 | 1 | 1 | 0.48 | 0.52 | 0.42 | 0.58 | 1 | 1 | 1 | 1 | 1 | 1
| 2 | 1 | 1 | 1 | 0.48 | 0.52 | 0.42 | 0.58 | 1 | 1 | 1 | 1 | 1 | 1
| 3 | 1 | 1 | 1 | 0.48 | 0.52 | 0.42 | 0.58 | 1 | 1 | 1 | 1 | 1 | 1
| 4 | 1 | 1 | 1 | 0.48 | 0.52 | 0.42 | 0.58 | 1 | 1 | 1 | 1 | 1 | 1
| 5 | 1 | 1 | 1 | 0.48 | 0.52 | 0.42 | 0.58 | 1 | 1 | 1 | 1 | 1 | 1
| 6 | 1 | 1 | 1 | 0.48 | 0.52 | 0.42 | 0.58 | 1 | 1 | 1 | 1 | 1 | 1
| 7 | 1 | 1 | 1 | 0.48 | 0.52 | 0.42 | 0.58 | 1 | 1 | 1 | 1 | 1 | 1
| 8 | 1 | 1 | 1 | 0.48 | 0.52 | 0.42 | 0.58 | 1 | 1 | 1 | 1 | 1 | 1
| 9 | 1 | 1 | 1 | 0.48 | 0.52 | 0.42 | 0.58 | 1 | 1 | 1 | 1 | 1 | 1
| 10 | 1 | 1 | 1 | 0.48 | 0.52 | 0.42 | 0.58 | 1 | 1 | 1 | 1 | 1 | 1
| 11 | 1 | 1 | 1 | 0.48 | 0.52 | 0.42 | 0.58 | 1 | 1 | 1 | 1 | 1 | 1
| 12 | 1 | 1 | 1 | 0.48 | 0.52 | 0.42 | 0.58 | 1 | 1 | 1 | 1 | 1 | 1
| 13 | 1 | 1 | 1 | 0.48 | 0.52 | 0.42 | 0.58 | 1 | 1 | 1 | 1 | 1 | 1
| 14 | 1 | 1 | 1 | 0.48 | 0.52 | 0.42 | 0.58 | 1 | 1 | 1 | 1 | 1 | 1
| 15 | 1 | 1 | 1 | 0.48 | 0.52 | 0.42 | 0.58 | 1 | 1 | 1 | 1 | 1 | 1
| 16 | 1 | 1 | 1 | 0.48 | 0.52 | 0.42 | 0.58 | 1 | 1 | 1 | 1 | 1 | 1
| 17 | 1 | 1 | 1 | 0.48 | 0.52 | 0.42 | 0.58 | 1 | 1 | 1 | 1 | 1 | 1
| 18 | 1 | 1 | 1 | 0.48 | 0.52 | 0.42 | 0.58 | 1 | 1 | 1 | 1 | 1 | 1
| 19 | 1 | 1 | 1 | 0.48 | 0.52 | 0.42 | 0.58 | 1 | 1 | 1 | 1 | 1 | 1
| 20 | 1 | 1 | 1 | 0.48 | 0.52 | 0.42 | 0.58 | 1 | 1 | 1 | 1 | 1 | 1
| 21 | 1 | 1 | 1 | 0.48 | 0.52 | 0.42 | 0.58 | 1 | 1 | 1 | 1 | 1 | 1
| 22 | 1 | 1 | 1 | 0.48 | 0.52 | 0.42 | 0.58 | 1 | 1 | 1 | 1 | 1 | 1
| 23 | 1 | 1 | 1 | 0.48 | 0.52 | 0.42 | 0.58 | 1 | 1 | 1 | 1 | 1 | 1
| 24 | 1 | 1 | 1 | 0.48 | 0.52 | 0.42 | 0.58 | 1 | 1 | 1 | 1 | 1 | 1
Y31 | 1 | 1 | 1 | 1 | 0.48 | 0.52 | 0.42 | 0.58 | 1 | 1 | 1 | 1 | 1 | 1
| 2 | 1 | 1 | 1 | 0.48 | 0.52 | 0.42 | 0.58 | 1 | 1 | 1 | 1 | 1 | 1
| 3 | 1 | 1 | 1 | 0.48 | 0.52 | 0.42 | 0.58 | 1 | 1 | 1 | 1 | 1 | 1
| 4 | 1 | 1 | 1 | 0.48 | 0.52 | 0.42 | 0.58 | 1 | 1 | 1 | 1 | 1 | 1
| 5 | 1 | 1 | 1 | 0.48 | 0.52 | 0.42 | 0.58 | 1 | 1 | 1 | 1 | 1 | 1
| 6 | 1 | 1 | 1 | 0.48 | 0.52 | 0.42 | 0.58 | 1 | 1 | 1 | 1 | 1 | 1
| 7 | 1 | 1 | 1 | 0.48 | 0.52 | 0.42 | 0.58 | 1 | 1 | 1 | 1 | 1 | 1
| 8 | 1 | 1 | 1 | 0.48 | 0.52 | 0.42 | 0.58 | 1 | 1 | 1 | 1 | 1 | 1
| 9 | 1 | 1 | 1 | 0.48 | 0.52 | 0.42 | 0.58 | 1 | 1 | 1 | 1 | 1 | 1
| 10 | 1 | 1 | 1 | 0.48 | 0.52 | 0.42 | 0.58 | 1 | 1 | 1 | 1 | 1 | 1
| 11 | 1 | 1 | 1 | 0.48 | 0.52 | 0.42 | 0.58 | 1 | 1 | 1 | 1 | 1 | 1
| 12 | 1 | 1 | 1 | 0.48 | 0.52 | 0.42 | 0.58 | 1 | 1 | 1 | 1 | 1 | 1
| 13 | 1 | 1 | 1 | 0.48 | 0.52 | 0.42 | 0.58 | 1 | 1 | 1 | 1 | 1 | 1
| 14 | 1 | 1 | 1 | 0.48 | 0.52 | 0.42 | 0.58 | 1 | 1 | 1 | 1 | 1 | 1
| 15 | 1 | 1 | 1 | 0.48 | 0.52 | 0.42 | 0.58 | 1 | 1 | 1 | 1 | 1 | 1
| 16 | 1 | 1 | 1 | 0.48 | 0.52 | 0.42 | 0.58 | 1 | 1 | 1 | 1 | 1 | 1
| 17 | 1 | 1 | 1 | 0.48 | 0.52 | 0.42 | 0.58 | 1 | 1 | 1 | 1 | 1 | 1
| 18 | 1 | 1 | 1 | 0.48 | 0.52 | 0.42 | 0.58 | 1 | 1 | 1 | 1 | 1 | 1
| 19 | 1 | 1 | 1 | 0.48 | 0.52 | 0.42 | 0.58 | 1 | 1 | 1 | 1 | 1 | 1
| 20 | 1 | 1 | 1 | 0.48 | 0.52 | 0.42 | 0.58 | 1 | 1 | 1 | 1 | 1 | 1
| 21 | 1 | 1 | 1 | 0.48 | 0.52 | 0.42 | 0.58 | 1 | 1 | 1 | 1 | 1 | 1
| 22 | 1 | 1 | 1 | 0.48 | 0.52 | 0.42 | 0.58 | 1 | 1 | 1 | 1 | 1 | 1
| 23 | 1 | 1 | 1 | 0.48 | 0.52 | 0.42 | 0.58 | 1 | 1 | 1 | 1 | 1 | 1
| 24 | 1 | 1 | 1 | 0.48 | 0.52 | 0.42 | 0.58 | 1 | 1 | 1 | 1 | 1 | 1
Y32 | 1 | 1 | 1 | 1 | 0.48 | 0.52 | 0.42 | 0.58 | 1 | 1 | 1 | 1 | 1 | 1
| 2 | 1 | 1 | 1 | 0.48 | 0.52 | 0.42 | 0.58 | 1 | 1 | 1 | 1 | 1 | 1
| 3 | 1 | 1 | 1 | 0.48 | 0.52 | 0.42 | 0.58 | 1 | 1 | 1 | 1 | 1 | 1
| 4 | 1 | 1 | 1 | 0.48 | 0.52 | 0.42 | 0.58 | 1 | 1 | 1 | 1 | 1 | 1
| 5 | 1 | 1 | 1 | 0.48 | 0.52 | 0.42 | 0.58 | 1 | 1 | 1 | 1 | 1 | 1
| 6 | 1 | 1 | 1 | 0.48 | 0.52 | 0.42 | 0.58 | 1 | 1 | 1 | 1 | 1 | 1
| 7 | 1 | 1 | 1 | 0.48 | 0.52 | 0.42 | 0.58 | 1 | 1 | 1 | 1 | 1 | 1
| 8 | 1 | 1 | 1 | 0.48 | 0.52 | 0.42 | 0.58 | 1 | 1 | 1 | 1 | 1 | 1
| 9 | 1 | 1 | 1 | 0.48 | 0.52 | 0.42 | 0.58 | 1 | 1 | 1 | 1 | 1 | 1
| 10 | 1 | 1 | 1 | 0.48 | 0.52 | 0.42 | 0.58 | 1 | 1 | 1 | 1 | 1 | 1
| 11 | 1 | 1 | 1 | 0.48 | 0.52 | 0.42 | 0.58 | 1 | 1 | 1 | 1 | 1 | 1
| 12 | 1 | 1 | 1 | 0.48 | 0.52 | 0.42 | 0.58 | 1 | 1 | 1 | 1 | 1 | 1
| 13 | 1 | 1 | 1 | 0.48 | 0.52 | 0.42 | 0.58 | 1 | 1 | 1 | 1 | 1 | 1
| 14 | 1 | 1 | 1 | 0.48 | 0.52 | 0.42 | 0.58 | 1 | 1 | 1 | 1 | 1 | 1
| 15 | 1 | 1 | 1 | 0.48 | 0.52 | 0.42 | 0.58 | 1 | 1 | 1 | 1 | 1 | 1
| 16 | 1 | 1 | 1 | 0.48 | 0.52 | 0.42 | 0.58 | 1 | 1 | 1 | 1 | 1 | 1
| 17 | 1 | 1 | 1 | 0.48 | 0.52 | 0.42 | 0.58 | 1 | 1 | 1 | 1 | 1 | 1
| 18 | 1 | 1 | 1 | 0.48 | 0.52 | 0.42 | 0.58 | 1 | 1 | 1 | 1 | 1 | 1
| 19 | 1 | 1 | 1 | 0.48 | 0.52 | 0.42 | 0.58 | 1 | 1 | 1 | 1 | 1 | 1
| 20 | 1 | 1 | 1 | 0.48 | 0.52 | 0.42 | 0.58 | 1 | 1 | 1 | 1 | 1 | 1
| 21 | 1 | 1 | 1 | 0.48 | 0.52 | 0.42 | 0.58 | 1 | 1 | 1 | 1 | 1 | 1
| 22 | 1 | 1 | 1 | 0.48 | 0.52 | 0.42 | 0.58 | 1 | 1 | 1 | 1 | 1 | 1
| 23 | 1 | 1 | 1 | 0.48 | 0.52 | 0.42 | 0.58 | 1 | 1 | 1 | 1 | 1 | 1
| 24 | 1 | 1 | 1 | 0.48 | 0.52 | 0.42 | 0.58 | 1 | 1 | 1 | 1 | 1 | 1
Y33 | 1 | 1 | 1 | 1 | 0.48 | 0.52 | 0.42 | 0.58 | 1 | 1 | 1 | 1 | 1 | 1
| 2 | 1 | 1 | 1 | 0.48 | 0.52 | 0.42 | 0.58 | 1 | 1 | 1 | 1 | 1 | 1
| 3 | 1 | 1 | 1 | 0.48 | 0.52 | 0.42 | 0.58 | 1 | 1 | 1 | 1 | 1 | 1
| 4 | 1 | 1 | 1 | 0.48 | 0.52 | 0.42 | 0.58 | 1 | 1 | 1 | 1 | 1 | 1
| 5 | 1 | 1 | 1 | 0.48 | 0.52 | 0.42 | 0.58 | 1 | 1 | 1 | 1 | 1 | 1
| 6 | 1 | 1 | 1 | 0.48 | 0.52 | 0.42 | 0.58 | 1 | 1 | 1 | 1 | 1 | 1
| 7 | 1 | 1 | 1 | 0.48 | 0.52 | 0.42 | 0.58 | 1 | 1 | 1 | 1 | 1 | 1
| 8 | 1 | 1 | 1 | 0.48 | 0.52 | 0.42 | 0.58 | 1 | 1 | 1 | 1 | 1 | 1
| 9 | 1 | 1 | 1 | 0.48 | 0.52 | 0.42 | 0.58 | 1 | 1 | 1 | 1 | 1 | 1
| 10 | 1 | 1 | 1 | 0.48 | 0.52 | 0.42 | 0.58 | 1 | 1 | 1 | 1 | 1 | 1
| 11 | 1 | 1 | 1 | 0.48 | 0.52 | 0.42 | 0.58 | 1 | 1 | 1 | 1 | 1 | 1
| 12 | 1 | 1 | 1 | 0.48 | 0.52 | 0.42 | 0.58 | 1 | 1 | 1 | 1 | 1 | 1
| 13 | 1 | 1 | 1 | 0.48 | 0.52 | 0.42 | 0.58 | 1 | 1 | 1 | 1 | 1 | 1
| 14 | 1 | 1 | 1 | 0.48 | 0.52 | 0.42 | 0.58 | 1 | 1 | 1 | 1 | 1 | 1
| 15 | 1 | 1 | 1 | 0.48 | 0.52 | 0.42 | 0.58 | 1 | 1 | 1 | 1 | 1 | 1
| 16 | 1 | 1 | 1 | 0.48 | 0.52 | 0.42 | 0.58 | 1 | 1 | 1 | 1 | 1 | 1
| 17 | 1 | 1 | 1 | 0.48 | 0.52 | 0.42 | 0.58 | 1 | 1 | 1 | 1 | 1 | 1
| 18 | 1 | 1 | 1 | 0.48 | 0.52 | 0.42 | 0.58 | 1 | 1 | 1 | 1 | 1 | 1
| 19 | 1 | 1 | 1 | 0.48 | 0.52 | 0.42 | 0.58 | 1 | 1 | 1 | 1 | 1 | 1
| 20 | 1 | 1 | 1 | 0.48 | 0.52 | 0.42 | 0.58 | 1 | 1 | 1 | 1 | 1 | 1
| 21 | 1 | 1 | 1 | 0.48 | 0.52 | 0.42 | 0.58 | 1 | 1 | 1 | 1 | 1 | 1
| 22 | 1 | 1 | 1 | 0.48 | 0.52 | 0.42 | 0.58 | 1 | 1 | 1 | 1 | 1 | 1
| 23 | 1 | 1 | 1 | 0.48 | 0.52 | 0.42 | 0.58 | 1 | 1 | 1 | 1 | 1 | 1
| 24 | 1 | 1 | 1 | 0.48 | 0.52 | 0.42 | 0.58 | 1 | 1 | 1 | 1 | 1 | 1
Y34 | 1 | 1 | 1 | 1 | 0.48 | 0.52 | 0.42 | 0.58 | 1 | 1 | 1 | 1 | 1 | 1
| 2 | 1 | 1 | 1 | 0.48 | 0.52 | 0.42 | 0.58 | 1 | 1 | 1 | 1 | 1 | 1
| 3 | 1 | 1 | 1 | 0.48 | 0.52 | 0.42 | 0.58 | 1 | 1 | 1 | 1 | 1 | 1
| 4 | 1 | 1 | 1 | 0.48 | 0.52 | 0.42 | 0.58 | 1 | 1 | 1 | 1 | 1 | 1
| 5 | 1 | 1 | 1 | 0.48 | 0.52 | 0.42 | 0.58 | 1 | 1 | 1 | 1 | 1 | 1
| 6 | 1 | 1 | 1 | 0.48 | 0.52 | 0.42 | 0.58 | 1 | 1 | 1 | 1 | 1 | 1
| 7 | 1 | 1 | 1 | 0.48 | 0.52 | 0.42 | 0.58 | 1 | 1 | 1 | 1 | 1 | 1
| 8 | 1 | 1 | 1 | 0.48 | 0.52 | 0.42 | 0.58 | 1 | 1 | 1 | 1 | 1 | 1
| 9 | 1 | 1 | 1 | 0.48 | 0.52 | 0.42 | 0.58 | 1 | 1 | 1 | 1 | 1 | 1
| 10 | 1 | 1 | 1 | 0.48 | 0.52 | 0.42 | 0.58 | 1 | 1 | 1 | 1 | 1 | 1
| 11 | 1 | 1 | 1 | 0.48 | 0.52 | 0.42 | 0.58 | 1 | 1 | 1 | 1 | 1 | 1
| 12 | 1 | 1 | 1 | 0.48 | 0.52 | 0.42 | 0.58 | 1 | 1 | 1 | 1 | 1 | 1
| 13 | 1 | 1 | 1 | 0.48 | 0.52 | 0.42 | 0.58 | 1 | 1 | 1 | 1 | 1 | 1
| 14 | 1 | 1 | 1 | 0.48 | 0.52 | 0.42 | 0.58 | 1 | 1 | 1 | 1 | 1 | 1
| 15 | 1 | 1 | 1 | 0.48 | 0.52 | 0.42 | 0.58 | 1 | 1 | 1 | 1 | 1 | 1
| 16 | 1 | 1 | 1 | 0.48 | 0.52 | 0.42 | 0.58 | 1 | 1 | 1 | 1 | 1 | 1
| 17 | 1 | 1 | 1 | 0.48 | 0.52 | 0.42 | 0.58 | 1 | 1 | 1 | 1 | 1 | 1
| 18 | 1 | 1 | 1 | 0.48 | 0.52 | 0.42 | 0.58 | 1 | 1 | 1 | 1 | 1 | 1
| 19 | 1 | 1 | 1 | 0.48 | 0.52 | 0.42 | 0.58 | 1 | 1 | 1 | 1 | 1 | 1
| 20 | 1 | 1 | 1 | 0.48 | 0.52 | 0.42 | 0.58 | 1 | 1 | 1 | 1 | 1 | 1
| 21 | 1 | 1 | 1 | 0.48 | 0.52 | 0.42 | 0.58 | 1 | 1 | 1 | 1 | 1 | 1
| 22 | 1 | 1 | 1 | 0.48 | 0.52 | 0.42 | 0.58 | 1 | 1 | 1 | 1 | 1 | 1
| 23 | 1 | 1 | 1 | 0.48 | 0.52 | 0.42 | 0.58 | 1 | 1 | 1 | 1 | 1 | 1
| 24 | 1 | 1 | 1 | 0.48 | 0.52 | 0.42 | 0.58 | 1 | 1 | 1 | 1 | 1 | 1
Y35 | 1 | 1 | 1 | 1 | 0.48 | 0.52 | 0.42 | 0.58 | 1 | 1 | 1 | 1 | 1 | 1
| 2 | 1 | 1 | 1 | 0.48 | 0.52 | 0.42 | 0.58 | 1 | 1 | 1 | 1 | 1 | 1
| 3 | 1 | 1 | 1 | 0.48 | 0.52 | 0.42 | 0.58 | 1 | 1 | 1 | 1 | 1 | 1
| 4 | 1 | 1 | 1 | 0.48 | 0.52 | 0.42 | 0.58 | 1 | 1 | 1 | 1 | 1 | 1
| 5 | 1 | 1 | 1 | 0.48 | 0.52 | 0.42 | 0.58 | 1 | 1 | 1 | 1 | 1 | 1
| 6 | 1 | 1 | 1 | 0.48 | 0.52 | 0.42 | 0.58 | 1 | 1 | 1 | 1 | 1 | 1
| 7 | 1 | 1 | 1 | 0.48 | 0.52 | 0.42 | 0.58 | 1 | 1 | 1 | 1 | 1 | 1
| 8 | 1 | 1 | 1 | 0.48 | 0.52 | 0.42 | 0.58 | 1 | 1 | 1 | 1 | 1 | 1
| 9 | 1 | 1 | 1 | 0.48 | 0.52 | 0.42 | 0.58 | 1 | 1 | 1 | 1 | 1 | 1
| 10 | 1 | 1 | 1 | 0.48 | 0.52 | 0.42 | 0.58 | 1 | 1 | 1 | 1 | 1 | 1
| 11 | 1 | 1 | 1 | 0.48 | 0.52 | 0.42 | 0.58 | 1 | 1 | 1 | 1 | 1 | 1
| 12 | 1 | 1 | 1 | 0.48 | 0.52 | 0.42 | 0.58 | 1 | 1 | 1 | 1 | 1 | 1
| 13 | 1 | 1 | 1 | 0.48 | 0.52 | 0.42 | 0.58 | 1 | 1 | 1 | 1 | 1 | 1
| 14 | 1 | 1 | 1 | 0.48 | 0.52 | 0.42 | 0.58 | 1 | 1 | 1 | 1 | 1 | 1
| 15 | 1 | 1 | 1 | 0.48 | 0.52 | 0.42 | 0.58 | 1 | 1 | 1 | 1 | 1 | 1
| 16 | 1 | 1 | 1 | 0.48 | 0.52 | 0.42 | 0.58 | 1 | 1 | 1 | 1 | 1 | 1
| 17 | 1 | 1 | 1 | 0.48 | 0.52 | 0.42 | 0.58 | 1 | 1 | 1 | 1 | 1 | 1
| 18 | 1 | 1 | 1 | 0.48 | 0.52 | 0.42 | 0.58 | 1 | 1 | 1 | 1 | 1 | 1
| 19 | 1 | 1 | 1 | 0.48 | 0.52 | 0.42 | 0.58 | 1 | 1 | 1 | 1 | 1 | 1
| 20 | 1 | 1 | 1 | 0.48 | 0.52 | 0.42 | 0.58 | 1 | 1 | 1 | 1 | 1 | 1
| 21 | 1 | 1 | 1 | 0.48 | 0.52 | 0.42 | 0.58 | 1 | 1 | 1 | 1 | 1 | 1
| 22 | 1 | 1 | 1 | 0.48 | 0.52 | 0.42 | 0.58 | 1 | 1 | 1 | 1 | 1 | 1
| 23 | 1 | 1 | 1 | 0.48 | 0.52 | 0.42 | 0.58 | 1 | 1 | 1 | 1 | 1 | 1
| 24 | 1 | 1 | 1 | 0.48 | 0.52 | 0.42 | 0.58 | 1 | 1 | 1 | 1 | 1 | 1
Y36 | 1 | 1 | 1 | 1 | 0.48 | 0.52 | 0.42 | 0.58 | 1 | 1 | 1 | 1 | 1 | 1
| 2 | 1 | 1 | 1 | 0.48 | 0.52 | 0.42 | 0.58 | 1 | 1 | 1 | 1 | 1 | 1
| 3 | 1 | 1 | 1 | 0.48 | 0.52 | 0.42 | 0.58 | 1 | 1 | 1 | 1 | 1 | 1
| 4 | 1 | 1 | 1 | 0.48 | 0.52 | 0.42 | 0.58 | 1 | 1 | 1 | 1 | 1 | 1
| 5 | 1 | 1 | 1 | 0.48 | 0.52 | 0.42 | 0.58 | 1 | 1 | 1 | 1 | 1 | 1
| 6 | 1 | 1 | 1 | 0.48 | 0.52 | 0.42 | 0.58 | 1 | 1 | 1 | 1 | 1 | 1
| 7 | 1 | 1 | 1 | 0.48 | 0.52 | 0.42 | 0.58 | 1 | 1 | 1 | 1 | 1 | 1
| 8 | 1 | 1 | 1 | 0.48 | 0.52 | 0.42 | 0.58 | 1 | 1 | 1 | 1 | 1 | 1
| 9 | 1 | 1 | 1 | 0.48 | 0.52 | 0.42 | 0.58 | 1 | 1 | 1 | 1 | 1 | 1
| 10 | 1 | 1 | 1 | 0.48 | 0.52 | 0.42 | 0.58 | 1 | 1 | 1 | 1 | 1 | 1
| 11 | 1 | 1 | 1 | 0.48 | 0.52 | 0.42 | 0.58 | 1 | 1 | 1 | 1 | 1 | 1
| 12 | 1 | 1 | 1 | 0.48 | 0.52 | 0.42 | 0.58 | 1 | 1 | 1 | 1 | 1 | 1
| 13 | 1 | 1 | 1 | 0.48 | 0.52 | 0.42 | 0.58 | 1 | 1 | 1 | 1 | 1 | 1
| 14 | 1 | 1 | 1 | 0.48 | 0.52 | 0.42 | 0.58 | 1 | 1 | 1 | 1 | 1 | 1
| 15 | 1 | 1 | 1 | 0.48 | 0.52 | 0.42 | 0.58 | 1 | 1 | 1 | 1 | 1 | 1
| 16 | 1 | 1 | 1 | 0.48 | 0.52 | 0.42 | 0.58 | 1 | 1 | 1 | 1 | 1 | 1
| 17 | 1 | 1 | 1 | 0.48 | 0.52 | 0.42 | 0.58 | 1 | 1 | 1 | 1 | 1 | 1
| 18 | 1 | 1 | 1 | 0.48 | 0.52 | 0.42 | 0.58 | 1 | 1 | 1 | 1 | 1 | 1
| 19 | 1 | 1 | 1 | 0.48 | 0.52 | 0.42 | 0.58 | 1 | 1 | 1 | 1 | 1 | 1
| 20 | 1 | 1 | 1 | 0.48 | 0.52 | 0.42 | 0.58 | 1 | 1 | 1 | 1 | 1 | 1
| 21 | 1 | 1 | 1 | 0.48 | 0.52 | 0.42 | 0.58 | 1 | 1 | 1 | 1 | 1 | 1
| 22 | 1 | 1 | 1 | 0.48 | 0.52 | 0.42 | 0.58 | 1 | 1 | 1 | 1 | 1 | 1
| 23 | 1 | 1 | 1 | 0.48 | 0.52 | 0.42 | 0.58 | 1 | 1 | 1 | 1 | 1 | 1
| 24 | 1 | 1 | 1 | 0.48 | 0.52 | 0.42 | 0.58 | 1 | 1 | 1 | 1 | 1 | 1
Y37 | 1 | 1 | 1 | 1 | 0.48 | 0.52 | 0.42 | 0.58 | 1 | 1 | 1 | 1 | 1 | 1
| 2 | 1 | 1 | 1 | 0.48 | 0.52 | 0.42 | 0.58 | 1 | 1 | 1 | 1 | 1 | 1
| 3 | 1 | 1 | 1 | 0.48 | 0.52 | 0.42 | 0.58 | 1 | 1 | 1 | 1 | 1 | 1
| 4 | 1 | 1 | 1 | 0.48 | 0.52 | 0.42 | 0.58 | 1 | 1 | 1 | 1 | 1 | 1
| 5 | 1 | 1 | 1 | 0.48 | 0.52 | 0.42 | 0.58 | 1 | 1 | 1 | 1 | 1 | 1
| 6 | 1 | 1 | 1 | 0.48 | 0.52 | 0.42 | 0.58 | 1 | 1 | 1 | 1 | 1 | 1
| 7 | 1 | 1 | 1 | 0.48 | 0.52 | 0.42 | 0.58 | 1 | 1 | 1 | 1 | 1 | 1
| 8 | 1 | 1 | 1 | 0.48 | 0.52 | 0.42 | 0.58 | 1 | 1 | 1 | 1 | 1 | 1
| 9 | 1 | 1 | 1 | 0.48 | 0.52 | 0.42 | 0.58 | 1 | 1 | 1 | 1 | 1 | 1
| 10 | 1 | 1 | 1 | 0.48 | 0.52 | 0.42 | 0.58 | 1 | 1 | 1 | 1 | 1 | 1
| 11 | 1 | 1 | 1 | 0.48 | 0.52 | 0.42 | 0.58 | 1 | 1 | 1 | 1 | 1 | 1
| 12 | 1 | 1 | 1 | 0.48 | 0.52 | 0.42 | 0.58 | 1 | 1 | 1 | 1 | 1 | 1
| 13 | 1 | 1 | 1 | 0.48 | 0.52 | 0.42 | 0.58 | 1 | 1 | 1 | 1 | 1 | 1
| 14 | 1 | 1 | 1 | 0.48 | 0.52 | 0.42 | 0.58 | 1 | 1 | 1 | 1 | 1 | 1
| 15 | 1 | 1 | 1 | 0.48 | 0.52 | 0.42 | 0.58 | 1 | 1 | 1 | 1 | 1 | 1
| 16 | 1 | 1 | 1 | 0.48 | 0.52 | 0.42 | 0.58 | 1 | 1 | 1 | 1 | 1 | 1
| 17 | 1 | 1 | 1 | 0.48 | 0.52 | 0.42 | 0.58 | 1 | 1 | 1 | 1 | 1 | 1
| 18 | 1 | 1 | 1 | 0.48 | 0.52 | 0.42 | 0.58 | 1 | 1 | 1 | 1 | 1 | 1
| 19 | 1 | 1 | 1 | 0.48 | 0.52 | 0.42 | 0.58 | 1 | 1 | 1 | 1 | 1 | 1
| 20 | 1 | 1 | 1 | 0.48 | 0.52 | 0.42 | 0.58 | 1 | 1 | 1 | 1 | 1 | 1
| 21 | 1 | 1 | 1 | 0.48 | 0.52 | 0.42 | 0.58 | 1 | 1 | 1 | 1 | 1 | 1
| 22 | 1 | 1 | 1 | 0.48 | 0.52 | 0.42 | 0.58 | 1 | 1 | 1 | 1 | 1 | 1
| 23 | 1 | 1 | 1 | 0.48 | 0.52 | 0.42 | 0.58 | 1 | 1 | 1 | 1 | 1 | 1
| 24 | 1 | 1 | 1 | 0.48 | 0.52 | 0.42 | 0.58 | 1 | 1 | 1 | 1 | 1 | 1
Y38 | 1 | 1 | 1 | 1 | 0.48 | 0.52 | 0.42 | 0.58 | 1 | 1 | 1 | 1 | 1 | 1
| 2 | 1 | 1 | 1 | 0.48 | 0.52 | 0.42 | 0.58 | 1 | 1 | 1 | 1 | 1 | 1
| 3 | 1 | 1 | 1 | 0.48 | 0.52 | 0.42 | 0.58 | 1 | 1 | 1 | 1 | 1 | 1
| 4 | 1 | 1 | 1 | 0.48 | 0.52 | 0.42 | 0.58 | 1 | 1 | 1 | 1 | 1 | 1
| 5 | 1 | 1 | 1 | 0.48 | 0.52 | 0.42 | 0.58 | 1 | 1 | 1 | 1 | 1 | 1
| 6 | 1 | 1 | 1 | 0.48 | 0.52 | 0.42 | 0.58 | 1 | 1 | 1 | 1 | 1 | 1
| 7 | 1 | 1 | 1 | 0.48 | 0.52 | 0.42 | 0.58 | 1 | 1 | 1 | 1 | 1 | 1
| 8 | 1 | 1 | 1 | 0.48 | 0.52 | 0.42 | 0.58 | 1 | 1 | 1 | 1 | 1 | 1
| 9 | 1 | 1 | 1 | 0.48 | 0.52 | 0.42 | 0.58 | 1 | 1 | 1 | 1 | 1 | 1
| 10 | 1 | 1 | 1 | 0.48 | 0.52 | 0.42 | 0.58 | 1 | 1 | 1 | 1 | 1 | 1
| 11 | 1 | 1 | 1 | 0.48 | 0.52 | 0.42 | 0.58 | 1 | 1 | 1 | 1 | 1 | 1
| 12 | 1 | 1 | 1 | 0.48 | 0.52 | 0.42 | 0.58 | 1 | 1 | 1 | 1 | 1 | 1
| 13 | 1 | 1 | 1 | 0.48 | 0.52 | 0.42 | 0.58 | 1 | 1 | 1 | 1 | 1 | 1
| 14 | 1 | 1 | 1 | 0.48 | 0.52 | 0.42 | 0.58 | 1 | 1 | 1 | 1 | 1 | 1
| 15 | 1 | 1 | 1 | 0.48 | 0.52 | 0.42 | 0.58 | 1 | 1 | 1 | 1 | 1 | 1
| 16 | 1 | 1 | 1 | 0.48 | 0.52 | 0.42 | 0.58 | 1 | 1 | 1 | 1 | 1 | 1
| 17 | 1 | 1 | 1 | 0.48 | 0.52 | 0.42 | 0.58 | 1 | 1 | 1 | 1 | 1 | 1
| 18 | 1 | 1 | 1 | 0.48 | 0.52 | 0.42 | 0.58 | 1 | 1 | 1 | 1 | 1 | 1
| 19 | 1 | 1 | 1 | 0.48 | 0.52 | 0.42 | 0.58 | 1 | 1 | 1 | 1 | 1 | 1
| 20 | 1 | 1 | 1 | 0.48 | 0.52 | 0.42 | 0.58 | 1 | 1 | 1 | 1 | 1 | 1
| 21 | 1 | 1 | 1 | 0.48 | 0.52 | 0.42 | 0.58 | 1 | 1 | 1 | 1 | 1 | 1
| 22 | 1 | 1 | 1 | 0.48 | 0.52 | 0.42 | 0.58 | 1 | 1 | 1 | 1 | 1 | 1
| 23 | 1 | 1 | 1 | 0.48 | 0.52 | 0.42 | 0.58 | 1 | 1 | 1 | 1 | 1 | 1
| 24 | 1 | 1 | 1 | 0.48 | 0.52 | 0.42 | 0.58 | 1 | 1 | 1 | 1 | 1 | 1
Y39 | 1 | 1 | 1 | 1 | 0.48 | 0.52 | 0.42 | 0.58 | 1 | 1 | 1 | 1 | 1 | 1
| 2 | 1 | 1 | 1 | 0.48 | 0.52 | 0.42 | 0.58 | 1 | 1 | 1 | 1 | 1 | 1
| 3 | 1 | 1 | 1 | 0.48 | 0.52 | 0.42 | 0.58 | 1 | 1 | 1 | 1 | 1 | 1
| 4 | 1 | 1 | 1 | 0.48 | 0.52 | 0.42 | 0.58 | 1 | 1 | 1 | 1 | 1 | 1
| 5 | 1 | 1 | 1 | 0.48 | 0.52 | 0.42 | 0.58 | 1 | 1 | 1 | 1 | 1 | 1
| 6 | 1 | 1 | 1 | 0.48 | 0.52 | 0.42 | 0.58 | 1 | 1 | 1 | 1 | 1 | 1
| 7 | 1 | 1 | 1 | 0.48 | 0.52 | 0.42 | 0.58 | 1 | 1 | 1 | 1 | 1 | 1
| 8 | 1 | 1 | 1 | 0.48 | 0.52 | 0.42 | 0.58 | 1 | 1 | 1 | 1 | 1 | 1
| 9 | 1 | 1 | 1 | 0.48 | 0.52 | 0.42 | 0.58 | 1 | 1 | 1 | 1 | 1 | 1
| 10 | 1 | 1 | 1 | 0.48 | 0.52 | 0.42 | 0.58 | 1 | 1 | 1 | 1 | 1 | 1
| 11 | 1 | 1 | 1 | 0.48 | 0.52 | 0.42 | 0.58 | 1 | 1 | 1 | 1 | 1 | 1
| 12 | 1 | 1 | 1 | 0.48 | 0.52 | 0.42 | 0.58 | 1 | 1 | 1 | 1 | 1 | 1
| 13 | 1 | 1 | 1 | 0.48 | 0.52 | 0.42 | 0.58 | 1 | 1 | 1 | 1 | 1 | 1
| 14 | 1 | 1 | 1 | 0.48 | 0.52 | 0.42 | 0.58 | 1 | 1 | 1 | 1 | 1 | 1
| 15 | 1 | 1 | 1 | 0.48 | 0.52 | 0.42 | 0.58 | 1 | 1 | 1 | 1 | 1 | 1
| 16 | 1 | 1 | 1 | 0.48 | 0.52 | 0.42 | 0.58 | 1 | 1 | 1 | 1 | 1 | 1
| 17 | 1 | 1 | 1 | 0.48 | 0.52 | 0.42 | 0.58 | 1 | 1 | 1 | 1 | 1 | 1
| 18 | 1 | 1 | 1 | 0.48 | 0.52 | 0.42 | 0.58 | 1 | 1 | 1 | 1 | 1 | 1
| 19 | 1 | 1 | 1 | 0.48 | 0.52 | 0.42 | 0.58 | 1 | 1 | 1 | 1 | 1 | 1
| 20 | 1 | 1 | 1 | 0.48 | 0.52 | 0.42 | 0.58 | 1 | 1 | 1 | 1 | 1 | 1
| 21 | 1 | 1 | 1 | 0.48 | 0.52 | 0.42 | 0.58 | 1 | 1 | 1 | 1 | 1 | 1
| 22 | 1 | 1 | 1 | 0.48 | 0.52 | 0.42 | 0.58 | 1 | 1 | 1 | 1 | 1 | 1
| 23 | 1 | 1 | 1 | 0.48 | 0.52 | 0.42 | 0.58 | 1 | 1 | 1 | 1 | 1 | 1
| 24 | 1 | 1 | 1 | 0.48 | 0.52 | 0.42 | 0.58 | 1 | 1 | 1 | 1 | 1 | 1
Y40 | 1 | 1 | 1 | 1 | 0.48 | 0.52 | 0.42 | 0.58 | 1 | 1 | 1 | 1 | 1 | 1
| 2 | 1 | 1 | 1 | 0.48 | 0.52 | 0.42 | 0.58 | 1 | 1 | 1 | 1 | 1 | 1
| 3 | 1 | 1 | 1 | 0.48 | 0.52 | 0.42 | 0.58 | 1 | 1 | 1 | 1 | 1 | 1
| 4 | 1 | 1 | 1 | 0.48 | 0.52 | 0.42 | 0.58 | 1 | 1 | 1 | 1 | 1 | 1
| 5 | 1 | 1 | 1 | 0.48 | 0.52 | 0.42 | 0.58 | 1 | 1 | 1 | 1 | 1 | 1
| 6 | 1 | 1 | 1 | 0.48 | 0.52 | 0.42 | 0.58 | 1 | 1 | 1 | 1 | 1 | 1
| 7 | 1 | 1 | 1 | 0.48 | 0.52 | 0.42 | 0.58 | 1 | 1 | 1 | 1 | 1 | 1
| 8 | 1 | 1 | 1 | 0.48 | 0.52 | 0.42 | 0.58 | 1 | 1 | 1 | 1 | 1 | 1
| 9 | 1 | 1 | 1 | 0.48 | 0.52 | 0.42 | 0.58 | 1 | 1 | 1 | 1 | 1 | 1
| 10 | 1 | 1 | 1 | 0.48 | 0.52 | 0.42 | 0.58 | 1 | 1 | 1 | 1 | 1 | 1
| 11 | 1 | 1 | 1 | 0.48 | 0.52 | 0.42 | 0.58 | 1 | 1 | 1 | 1 | 1 | 1
| 12 | 1 | 1 | 1 | 0.48 | 0.52 | 0.42 | 0.58 | 1 | 1 | 1 | 1 | 1 | 1
| 13 | 1 | 1 | 1 | 0.48 | 0.52 | 0.42 | 0.58 | 1 | 1 | 1 | 1 | 1 | 1
| 14 | 1 | 1 | 1 | 0.48 | 0.52 | 0.42 | 0.58 | 1 | 1 | 1 | 1 | 1 | 1
| 15 | 1 | 1 | 1 | 0.48 | 0.52 | 0.42 | 0.58 | 1 | 1 | 1 | 1 | 1 | 1
| 16 | 1 | 1 | 1 | 0.48 | 0.52 | 0.42 | 0.58 | 1 | 1 | 1 | 1 | 1 | 1
| 17 | 1 | 1 | 1 | 0.48 | 0.52 | 0.42 | 0.58 | 1 | 1 | 1 | 1 | 1 | 1
| 18 | 1 | 1 | 1 | 0.48 | 0.52 | 0.42 | 0.58 | 1 | 1 | 1 | 1 | 1 | 1
| 19 | 1 | 1 | 1 | 0.48 | 0.52 | 0.42 | 0.58 | 1 | 1 | 1 | 1 | 1 | 1
| 20 | 1 | 1 | 1 | 0.48 | 0.52 | 0.42 | 0.58 | 1 | 1 | 1 | 1 | 1 | 1
| 21 | 1 | 1 | 1 | 0.48 | 0.52 | 0.42 | 0.58 | 1 | 1 | 1 | 1 | 1 | 1
| 22 | 1 | 1 | 1 | 0.48 | 0.52 | 0.42 | 0.58 | 1 | 1 | 1 | 1 | 1 | 1
| 23 | 1 | 1 | 1 | 0.48 | 0.52 | 0.42 | 0.58 | 1 | 1 | 1 | 1 | 1 | 1
| 24 | 1 | 1 | 1 | 0.48 | 0.52 | 0.42 | 0.58 | 1 | 1 | 1 | 1 | 1 | 1
Y41 | 1 | 1 | 1 | 1 | 0.48 | 0.52 | 0.42 | 0.58 | 1 | 1 | 1 | 1 | 1 | 1
| 2 | 1 | 1 | 1 | 0.48 | 0.52 | 0.42 | 0.58 | 1 | 1 | 1 | 1 | 1 | 1
| 3 | 1 | 1 | 1 | 0.48 | 0.52 | 0.42 | 0.58 | 1 | 1 | 1 | 1 | 1 | 1
| 4 | 1 | 1 | 1 | 0.48 | 0.52 | 0.42 | 0.58 | 1 | 1 | 1 | 1 | 1 | 1
| 5 | 1 | 1 | 1 | 0.48 | 0.52 | 0.42 | 0.58 | 1 | 1 | 1 | 1 | 1 | 1
| 6 | 1 | 1 | 1 | 0.48 | 0.52 | 0.42 | 0.58 | 1 | 1 | 1 | 1 | 1 | 1
| 7 | 1 | 1 | 1 | 0.48 | 0.52 | 0.42 | 0.58 | 1 | 1 | 1 | 1 | 1 | 1
| 8 | 1 | 1 | 1 | 0.48 | 0.52 | 0.42 | 0.58 | 1 | 1 | 1 | 1 | 1 | 1
| 9 | 1 | 1 | 1 | 0.48 | 0.52 | 0.42 | 0.58 | 1 | 1 | 1 | 1 | 1 | 1
| 10 | 1 | 1 | 1 | 0.48 | 0.52 | 0.42 | 0.58 | 1 | 1 | 1 | 1 | 1 | 1
| 11 | 1 | 1 | 1 | 0.48 | 0.52 | 0.42 | 0.58 | 1 | 1 | 1 | 1 | 1 | 1
| 12 | 1 | 1 | 1 | 0.48 | 0.52 | 0.42 | 0.58 | 1 | 1 | 1 | 1 | 1 | 1
| 13 | 1 | 1 | 1 | 0.48 | 0.52 | 0.42 | 0.58 | 1 | 1 | 1 | 1 | 1 | 1
| 14 | 1 | 1 | 1 | 0.48 | 0.52 | 0.42 | 0.58 | 1 | 1 | 1 | 1 | 1 | 1
| 15 | 1 | 1 | 1 | 0.48 | 0.52 | 0.42 | 0.58 | 1 | 1 | 1 | 1 | 1 | 1
| 16 | 1 | 1 | 1 | 0.48 | 0.52 | 0.42 | 0.58 | 1 | 1 | 1 | 1 | 1 | 1
| 17 | 1 | 1 | 1 | 0.48 | 0.52 | 0.42 | 0.58 | 1 | 1 | 1 | 1 | 1 | 1
| 18 | 1 | 1 | 1 | 0.48 | 0.52 | 0.42 | 0.58 | 1 | 1 | 1 | 1 | 1 | 1
| 19 | 1 | 1 | 1 | 0.48 | 0.52 | 0.42 | 0.58 | 1 | 1 | 1 | 1 | 1 | 1
| 20 | 1 | 1 | 1 | 0.48 | 0.52 | 0.42 | 0.58 | 1 | 1 | 1 | 1 | 1 | 1
| 21 | 1 | 1 | 1 | 0.48 | 0.52 | 0.42 | 0.58 | 1 | 1 | 1 | 1 | 1 | 1
| 22 | 1 | 1 | 1 | 0.48 | 0.52 | 0.42 | 0.58 | 1 | 1 | 1 | 1 | 1 | 1
| 23 | 1 | 1 | 1 | 0.48 | 0.52 | 0.42 | 0.58 | 1 | 1 | 1 | 1 | 1 | 1
| 24 | 1 | 1 | 1 | 0.48 | 0.52 | 0.42 | 0.58 | 1 | 1 | 1 | 1 | 1 | 1
Y42 | 1 | 1 | 1 | 1 | 0.48 | 0.52 | 0.42 | 0.58 | 1 | 1 | 1 | 1 | 1 | 1
| 2 | 1 | 1 | 1 | 0.48 | 0.52 | 0.42 | 0.58 | 1 | 1 | 1 | 1 | 1 | 1
| 3 | 1 | 1 | 1 | 0.48 | 0.52 | 0.42 | 0.58 | 1 | 1 | 1 | 1 | 1 | 1
| 4 | 1 | 1 | 1 | 0.48 | 0.52 | 0.42 | 0.58 | 1 | 1 | 1 | 1 | 1 | 1
| 5 | 1 | 1 | 1 | 0.48 | 0.52 | 0.42 | 0.58 | 1 | 1 | 1 | 1 | 1 | 1
| 6 | 1 | 1 | 1 | 0.48 | 0.52 | 0.42 | 0.58 | 1 | 1 | 1 | 1 | 1 | 1
| 7 | 1 | 1 | 1 | 0.48 | 0.52 | 0.42 | 0.58 | 1 | 1 | 1 | 1 | 1 | 1
| 8 | 1 | 1 | 1 | 0.48 | 0.52 | 0.42 | 0.58 | 1 | 1 | 1 | 1 | 1 | 1
| 9 | 1 | 1 | 1 | 0.48 | 0.52 | 0.42 | 0.58 | 1 | 1 | 1 | 1 | 1 | 1
| 10 | 1 | 1 | 1 | 0.48 | 0.52 | 0.42 | 0.58 | 1 | 1 | 1 | 1 | 1 | 1
| 11 | 1 | 1 | 1 | 0.48 | 0.52 | 0.42 | 0.58 | 1 | 1 | 1 | 1 | 1 | 1
| 12 | 1 | 1 | 1 | 0.48 | 0.52 | 0.42 | 0.58 | 1 | 1 | 1 | 1 | 1 | 1
| 13 | 1 | 1 | 1 | 0.48 | 0.52 | 0.42 | 0.58 | 1 | 1 | 1 | 1 | 1 | 1
| 14 | 1 | 1 | 1 | 0.48 | 0.52 | 0.42 | 0.58 | 1 | 1 | 1 | 1 | 1 | 1
| 15 | 1 | 1 | 1 | 0.48 | 0.52 | 0.42 | 0.58 | 1 | 1 | 1 | 1 | 1 | 1
| 16 | 1 | 1 | 1 | 0.48 | 0.52 | 0.42 | 0.58 | 1 | 1 | 1 | 1 | 1 | 1
| 17 | 1 | 1 | 1 | 0.48 | 0.52 | 0.42 | 0.58 | 1 | 1 | 1 | 1 | 1 | 1
| 18 | 1 | 1 | 1 | 0.48 | 0.52 | 0.42 | 0.58 | 1 | 1 | 1 | 1 | 1 | 1
| 19 | 1 | 1 | 1 | 0.48 | 0.52 | 0.42 | 0.58 | 1 | 1 | 1 | 1 | 1 | 1
| 20 | 1 | 1 | 1 | 0.48 | 0.52 | 0.42 | 0.58 | 1 | 1 | 1 | 1 | 1 | 1
| 21 | 1 | 1 | 1 | 0.48 | 0.52 | 0.42 | 0.58 | 1 | 1 | 1 | 1 | 1 | 1
| 22 | 1 | 1 | 1 | 0.48 | 0.52 | 0.42 | 0.58 | 1 | 1 | 1 | 1 | 1 | 1
| 23 | 1 | 1 | 1 | 0.48 | 0.52 | 0.42 | 0.58 | 1 | 1 | 1 | 1 | 1 | 1
| 24 | 1 | 1 | 1 | 0.48 | 0.52 | 0.42 | 0.58 | 1 | 1 | 1 | 1 | 1 | 1
Y43 | 1 | 1 | 1 | 1 | 0.48 | 0.52 | 0.42 | 0.58 | 1 | 1 | 1 | 1 | 1 | 1
| 2 | 1 | 1 | 1 | 0.48 | 0.52 | 0.42 | 0.58 | 1 | 1 | 1 | 1 | 1 | 1
| 3 | 1 | 1 | 1 | 0.48 | 0.52 | 0.42 | 0.58 | 1 | 1 | 1 | 1 | 1 | 1
| 4 | 1 | 1 | 1 | 0.48 | 0.52 | 0.42 | 0.58 | 1 | 1 | 1 | 1 | 1 | 1
| 5 | 1 | 1 | 1 | 0.48 | 0.52 | 0.42 | 0.58 | 1 | 1 | 1 | 1 | 1 | 1
| 6 | 1 | 1 | 1 | 0.48 | 0.52 | 0.42 | 0.58 | 1 | 1 | 1 | 1 | 1 | 1
| 7 | 1 | 1 | 1 | 0.48 | 0.52 | 0.42 | 0.58 | 1 | 1 | 1 | 1 | 1 | 1
| 8 | 1 | 1 | 1 | 0.48 | 0.52 | 0.42 | 0.58 | 1 | 1 | 1 | 1 | 1 | 1
| 9 | 1 | 1 | 1 | 0.48 | 0.52 | 0.42 | 0.58 | 1 | 1 | 1 | 1 | 1 | 1
| 10 | 1 | 1 | 1 | 0.48 | 0.52 | 0.42 | 0.58 | 1 | 1 | 1 | 1 | 1 | 1
| 11 | 1 | 1 | 1 | 0.48 | 0.52 | 0.42 | 0.58 | 1 | 1 | 1 | 1 | 1 | 1
| 12 | 1 | 1 | 1 | 0.48 | 0.52 | 0.42 | 0.58 | 1 | 1 | 1 | 1 | 1 | 1
| 13 | 1 | 1 | 1 | 0.48 | 0.52 | 0.42 | 0.58 | 1 | 1 | 1 | 1 | 1 | 1
| 14 | 1 | 1 | 1 | 0.48 | 0.52 | 0.42 | 0.58 | 1 | 1 | 1 | 1 | 1 | 1
| 15 | 1 | 1 | 1 | 0.48 | 0.52 | 0.42 | 0.58 | 1 | 1 | 1 | 1 | 1 | 1
| 16 | 1 | 1 | 1 | 0.48 | 0.52 | 0.42 | 0.58 | 1 | 1 | 1 | 1 | 1 | 1
| 17 | 1 | 1 | 1 | 0.48 | 0.52 | 0.42 | 0.58 | 1 | 1 | 1 | 1 | 1 | 1
| 18 | 1 | 1 | 1 | 0.48 | 0.52 | 0.42 | 0.58 | 1 | 1 | 1 | 1 | 1 | 1
| 19 | 1 | 1 | 1 | 0.48 | 0.52 | 0.42 | 0.58 | 1 | 1 | 1 | 1 | 1 | 1
| 20 | 1 | 1 | 1 | 0.48 | 0.52 | 0.42 | 0.58 | 1 | 1 | 1 | 1 | 1 | 1
| 21 | 1 | 1 | 1 | 0.48 | 0.52 | 0.42 | 0.58 | 1 | 1 | 1 | 1 | 1 | 1
| 22 | 1 | 1 | 1 | 0.48 | 0.52 | 0.42 | 0.58 | 1 | 1 | 1 | 1 | 1 | 1
| 23 | 1 | 1 | 1 | 0.48 | 0.52 | 0.42 | 0.58 | 1 | 1 | 1 | 1 | 1 | 1
| 24 | 1 | 1 | 1 | 0.48 | 0.52 | 0.42 | 0.58 | 1 | 1 | 1 | 1 | 1 | 1
Y44 | 1 | 1 | 1 | 1 | 0.48 | 0.52 | 0.42 | 0.58 | 1 | 1 | 1 | 1 | 1 | 1
| 2 | 1 | 1 | 1 | 0.48 | 0.52 | 0.42 | 0.58 | 1 | 1 | 1 | 1 | 1 | 1
| 3 | 1 | 1 | 1 | 0.48 | 0.52 | 0.42 | 0.58 | 1 | 1 | 1 | 1 | 1 | 1
| 4 | 1 | 1 | 1 | 0.48 | 0.52 | 0.42 | 0.58 | 1 | 1 | 1 | 1 | 1 | 1
| 5 | 1 | 1 | 1 | 0.48 | 0.52 | 0.42 | 0.58 | 1 | 1 | 1 | 1 | 1 | 1
| 6 | 1 | 1 | 1 | 0.48 | 0.52 | 0.42 | 0.58 | 1 | 1 | 1 | 1 | 1 | 1
| 7 | 1 | 1 | 1 | 0.48 | 0.52 | 0.42 | 0.58 | 1 | 1 | 1 | 1 | 1 | 1
| 8 | 1 | 1 | 1 | 0.48 | 0.52 | 0.42 | 0.58 | 1 | 1 | 1 | 1 | 1 | 1
| 9 | 1 | 1 | 1 | 0.48 | 0.52 | 0.42 | 0.58 | 1 | 1 | 1 | 1 | 1 | 1
| 10 | 1 | 1 | 1 | 0.48 | 0.52 | 0.42 | 0.58 | 1 | 1 | 1 | 1 | 1 | 1
| 11 | 1 | 1 | 1 | 0.48 | 0.52 | 0.42 | 0.58 | 1 | 1 | 1 | 1 | 1 | 1
| 12 | 1 | 1 | 1 | 0.48 | 0.52 | 0.42 | 0.58 | 1 | 1 | 1 | 1 | 1 | 1
| 13 | 1 | 1 | 1 | 0.48 | 0.52 | 0.42 | 0.58 | 1 | 1 | 1 | 1 | 1 | 1
| 14 | 1 | 1 | 1 | 0.48 | 0.52 | 0.42 | 0.58 | 1 | 1 | 1 | 1 | 1 | 1
| 15 | 1 | 1 | 1 | 0.48 | 0.52 | 0.42 | 0.58 | 1 | 1 | 1 | 1 | 1 | 1
| 16 | 1 | 1 | 1 | 0.48 | 0.52 | 0.42 | 0.58 | 1 | 1 | 1 | 1 | 1 | 1
| 17 | 1 | 1 | 1 | 0.48 | 0.52 | 0.42 | 0.58 | 1 | 1 | 1 | 1 | 1 | 1
| 18 | 1 | 1 | 1 | 0.48 | 0.52 | 0.42 | 0.58 | 1 | 1 | 1 | 1 | 1 | 1
| 19 | 1 | 1 | 1 | 0.48 | 0.52 | 0.42 | 0.58 | 1 | 1 | 1 | 1 | 1 | 1
| 20 | 1 | 1 | 1 | 0.48 | 0.52 | 0.42 | 0.58 | 1 | 1 | 1 | 1 | 1 | 1
| 21 | 1 | 1 | 1 | 0.48 | 0.52 | 0.42 | 0.58 | 1 | 1 | 1 | 1 | 1 | 1
| 22 | 1 | 1 | 1 | 0.48 | 0.52 | 0.42 | 0.58 | 1 | 1 | 1 | 1 | 1 | 1
| 23 | 1 | 1 | 1 | 0.48 | 0.52 | 0.42 | 0.58 | 1 | 1 | 1 | 1 | 1 | 1
| 24 | 1 | 1 | 1 | 0.48 | 0.52 | 0.42 | 0.58 | 1 | 1 | 1 | 1 | 1 | 1
Y45 | 1 | 1 | 1 | 1 | 0.48 | 0.52 | 0.42 | 0.58 | 1 | 1 | 1 | 1 | 1 | 1
| 2 | 1 | 1 | 1 | 0.48 | 0.52 | 0.42 | 0.58 | 1 | 1 | 1 | 1 | 1 | 1
| 3 | 1 | 1 | 1 | 0.48 | 0.52 | 0.42 | 0.58 | 1 | 1 | 1 | 1 | 1 | 1
| 4 | 1 | 1 | 1 | 0.48 | 0.52 | 0.42 | 0.58 | 1 | 1 | 1 | 1 | 1 | 1
| 5 | 1 | 1 | 1 | 0.48 | 0.52 | 0.42 | 0.58 | 1 | 1 | 1 | 1 | 1 | 1
| 6 | 1 | 1 | 1 | 0.48 | 0.52 | 0.42 | 0.58 | 1 | 1 | 1 | 1 | 1 | 1
| 7 | 1 | 1 | 1 | 0.48 | 0.52 | 0.42 | 0.58 | 1 | 1 | 1 | 1 | 1 | 1
| 8 | 1 | 1 | 1 | 0.48 | 0.52 | 0.42 | 0.58 | 1 | 1 | 1 | 1 | 1 | 1
| 9 | 1 | 1 | 1 | 0.48 | 0.52 | 0.42 | 0.58 | 1 | 1 | 1 | 1 | 1 | 1
| 10 | 1 | 1 | 1 | 0.48 | 0.52 | 0.42 | 0.58 | 1 | 1 | 1 | 1 | 1 | 1
| 11 | 1 | 1 | 1 | 0.48 | 0.52 | 0.42 | 0.58 | 1 | 1 | 1 | 1 | 1 | 1
| 12 | 1 | 1 | 1 | 0.48 | 0.52 | 0.42 | 0.58 | 1 | 1 | 1 | 1 | 1 | 1
| 13 | 1 | 1 | 1 | 0.48 | 0.52 | 0.42 | 0.58 | 1 | 1 | 1 | 1 | 1 | 1
| 14 | 1 | 1 | 1 | 0.48 | 0.52 | 0.42 | 0.58 | 1 | 1 | 1 | 1 | 1 | 1
| 15 | 1 | 1 | 1 | 0.48 | 0.52 | 0.42 | 0.58 | 1 | 1 | 1 | 1 | 1 | 1
| 16 | 1 | 1 | 1 | 0.48 | 0.52 | 0.42 | 0.58 | 1 | 1 | 1 | 1 | 1 | 1
| 17 | 1 | 1 | 1 | 0.48 | 0.52 | 0.42 | 0.58 | 1 | 1 | 1 | 1 | 1 | 1
| 18 | 1 | 1 | 1 | 0.48 | 0.52 | 0.42 | 0.58 | 1 | 1 | 1 | 1 | 1 | 1
| 19 | 1 | 1 | 1 | 0.48 | 0.52 | 0.42 | 0.58 | 1 | 1 | 1 | 1 | 1 | 1
| 20 | 1 | 1 | 1 | 0.48 | 0.52 | 0.42 | 0.58 | 1 | 1 | 1 | 1 | 1 | 1
| 21 | 1 | 1 | 1 | 0.48 | 0.52 | 0.42 | 0.58 | 1 | 1 | 1 | 1 | 1 | 1
| 22 | 1 | 1 | 1 | 0.48 | 0.52 | 0.42 | 0.58 | 1 | 1 | 1 | 1 | 1 | 1
| 23 | 1 | 1 | 1 | 0.48 | 0.52 | 0.42 | 0.58 | 1 | 1 | 1 | 1 | 1 | 1
| 24 | 1 | 1 | 1 | 0.48 | 0.52 | 0.42 | 0.58 | 1 | 1 | 1 | 1 | 1 | 1
Y46 | 1 | 1 | 1 | 1 | 0.48 | 0.52 | 0.42 | 0.58 | 1 | 1 | 1 | 1 | 1 | 1
| 2 | 1 | 1 | 1 | 0.48 | 0.52 | 0.42 | 0.58 | 1 | 1 | 1 | 1 | 1 | 1
| 3 | 1 | 1 | 1 | 0.48 | 0.52 | 0.42 | 0.58 | 1 | 1 | 1 | 1 | 1 | 1
| 4 | 1 | 1 | 1 | 0.48 | 0.52 | 0.42 | 0.58 | 1 | 1 | 1 | 1 | 1 | 1
| 5 | 1 | 1 | 1 | 0.48 | 0.52 | 0.42 | 0.58 | 1 | 1 | 1 | 1 | 1 | 1
| 6 | 1 | 1 | 1 | 0.48 | 0.52 | 0.42 | 0.58 | 1 | 1 | 1 | 1 | 1 | 1
| 7 | 1 | 1 | 1 | 0.48 | 0.52 | 0.42 | 0.58 | 1 | 1 | 1 | 1 | 1 | 1
| 8 | 1 | 1 | 1 | 0.48 | 0.52 | 0.42 | 0.58 | 1 | 1 | 1 | 1 | 1 | 1
| 9 | 1 | 1 | 1 | 0.48 | 0.52 | 0.42 | 0.58 | 1 | 1 | 1 | 1 | 1 | 1
| 10 | 1 | 1 | 1 | 0.48 | 0.52 | 0.42 | 0.58 | 1 | 1 | 1 | 1 | 1 | 1
| 11 | 1 | 1 | 1 | 0.48 | 0.52 | 0.42 | 0.58 | 1 | 1 | 1 | 1 | 1 | 1
| 12 | 1 | 1 | 1 | 0.48 | 0.52 | 0.42 | 0.58 | 1 | 1 | 1 | 1 | 1 | 1
| 13 | 1 | 1 | 1 | 0.48 | 0.52 | 0.42 | 0.58 | 1 | 1 | 1 | 1 | 1 | 1
| 14 | 1 | 1 | 1 | 0.48 | 0.52 | 0.42 | 0.58 | 1 | 1 | 1 | 1 | 1 | 1
| 15 | 1 | 1 | 1 | 0.48 | 0.52 | 0.42 | 0.58 | 1 | 1 | 1 | 1 | 1 | 1
| 16 | 1 | 1 | 1 | 0.48 | 0.52 | 0.42 | 0.58 | 1 | 1 | 1 | 1 | 1 | 1
| 17 | 1 | 1 | 1 | 0.48 | 0.52 | 0.42 | 0.58 | 1 | 1 | 1 | 1 | 1 | 1
| 18 | 1 | 1 | 1 | 0.48 | 0.52 | 0.42 | 0.58 | 1 | 1 | 1 | 1 | 1 | 1
| 19 | 1 | 1 | 1 | 0.48 | 0.52 | 0.42 | 0.58 | 1 | 1 | 1 | 1 | 1 | 1
| 20 | 1 | 1 | 1 | 0.48 | 0.52 | 0.42 | 0.58 | 1 | 1 | 1 | 1 | 1 | 1
| 21 | 1 | 1 | 1 | 0.48 | 0.52 | 0.42 | 0.58 | 1 | 1 | 1 | 1 | 1 | 1
| 22 | 1 | 1 | 1 | 0.48 | 0.52 | 0.42 | 0.58 | 1 | 1 | 1 | 1 | 1 | 1
| 23 | 1 | 1 | 1 | 0.48 | 0.52 | 0.42 | 0.58 | 1 | 1 | 1 | 1 | 1 | 1
| 24 | 1 | 1 | 1 | 0.48 | 0.52 | 0.42 | 0.58 | 1 | 1 | 1 | 1 | 1 | 1
Y47 | 1 | 1 | 1 | 1 | 0.48 | 0.52 | 0.42 | 0.58 | 1 | 1 | 1 | 1 | 1 | 1
| 2 | 1 | 1 | 1 | 0.48 | 0.52 | 0.42 | 0.58 | 1 | 1 | 1 | 1 | 1 | 1
| 3 | 1 | 1 | 1 | 0.48 | 0.52 | 0.42 | 0.58 | 1 | 1 | 1 | 1 | 1 | 1
| 4 | 1 | 1 | 1 | 0.48 | 0.52 | 0.42 | 0.58 | 1 | 1 | 1 | 1 | 1 | 1
| 5 | 1 | 1 | 1 | 0.48 | 0.52 | 0.42 | 0.58 | 1 | 1 | 1 | 1 | 1 | 1
| 6 | 1 | 1 | 1 | 0.48 | 0.52 | 0.42 | 0.58 | 1 | 1 | 1 | 1 | 1 | 1
| 7 | 1 | 1 | 1 | 0.48 | 0.52 | 0.42 | 0.58 | 1 | 1 | 1 | 1 | 1 | 1
| 8 | 1 | 1 | 1 | 0.48 | 0.52 | 0.42 | 0.58 | 1 | 1 | 1 | 1 | 1 | 1
| 9 | 1 | 1 | 1 | 0.48 | 0.52 | 0.42 | 0.58 | 1 | 1 | 1 | 1 | 1 | 1
| 10 | 1 | 1 | 1 | 0.48 | 0.52 | 0.42 | 0.58 | 1 | 1 | 1 | 1 | 1 | 1
| 11 | 1 | 1 | 1 | 0.48 | 0.52 | 0.42 | 0.58 | 1 | 1 | 1 | 1 | 1 | 1
| 12 | 1 | 1 | 1 | 0.48 | 0.52 | 0.42 | 0.58 | 1 | 1 | 1 | 1 | 1 | 1
| 13 | 1 | 1 | 1 | 0.48 | 0.52 | 0.42 | 0.58 | 1 | 1 | 1 | 1 | 1 | 1
| 14 | 1 | 1 | 1 | 0.48 | 0.52 | 0.42 | 0.58 | 1 | 1 | 1 | 1 | 1 | 1
| 15 | 1 | 1 | 1 | 0.48 | 0.52 | 0.42 | 0.58 | 1 | 1 | 1 | 1 | 1 | 1
| 16 | 1 | 1 | 1 | 0.48 | 0.52 | 0.42 | 0.58 | 1 | 1 | 1 | 1 | 1 | 1
| 17 | 1 | 1 | 1 | 0.48 | 0.52 | 0.42 | 0.58 | 1 | 1 | 1 | 1 | 1 | 1
| 18 | 1 | 1 | 1 | 0.48 | 0.52 | 0.42 | 0.58 | 1 | 1 | 1 | 1 | 1 | 1
| 19 | 1 | 1 | 1 | 0.48 | 0.52 | 0.42 | 0.58 | 1 | 1 | 1 | 1 | 1 | 1
| 20 | 1 | 1 | 1 | 0.48 | 0.52 | 0.42 | 0.58 | 1 | 1 | 1 | 1 | 1 | 1
| 21 | 1 | 1 | 1 | 0.48 | 0.52 | 0.42 | 0.58 | 1 | 1 | 1 | 1 | 1 | 1
| 22 | 1 | 1 | 1 | 0.48 | 0.52 | 0.42 | 0.58 | 1 | 1 | 1 | 1 | 1 | 1
| 23 | 1 | 1 | 1 | 0.48 | 0.52 | 0.42 | 0.58 | 1 | 1 | 1 | 1 | 1 | 1
| 24 | 1 | 1 | 1 | 0.48 | 0.52 | 0.42 | 0.58 | 1 | 1 | 1 | 1 | 1 | 1
Y48 | 1 | 1 | 1 | 1 | 0.48 | 0.52 | 0.42 | 0.58 | 1 | 1 | 1 | 1 | 1 | 1
| 2 | 1 | 1 | 1 | 0.48 | 0.52 | 0.42 | 0.58 | 1 | 1 | 1 | 1 | 1 | 1
| 3 | 1 | 1 | 1 | 0.48 | 0.52 | 0.42 | 0.58 | 1 | 1 | 1 | 1 | 1 | 1
| 4 | 1 | 1 | 1 | 0.48 | 0.52 | 0.42 | 0.58 | 1 | 1 | 1 | 1 | 1 | 1
| 5 | 1 | 1 | 1 | 0.48 | 0.52 | 0.42 | 0.58 | 1 | 1 | 1 | 1 | 1 | 1
| 6 | 1 | 1 | 1 | 0.48 | 0.52 | 0.42 | 0.58 | 1 | 1 | 1 | 1 | 1 | 1
| 7 | 1 | 1 | 1 | 0.48 | 0.52 | 0.42 | 0.58 | 1 | 1 | 1 | 1 | 1 | 1
| 8 | 1 | 1 | 1 | 0.48 | 0.52 | 0.42 | 0.58 | 1 | 1 | 1 | 1 | 1 | 1
| 9 | 1 | 1 | 1 | 0.48 | 0.52 | 0.42 | 0.58 | 1 | 1 | 1 | 1 | 1 | 1
| 10 | 1 | 1 | 1 | 0.48 | 0.52 | 0.42 | 0.58 | 1 | 1 | 1 | 1 | 1 | 1
| 11 | 1 | 1 | 1 | 0.48 | 0.52 | 0.42 | 0.58 | 1 | 1 | 1 | 1 | 1 | 1
| 12 | 1 | 1 | 1 | 0.48 | 0.52 | 0.42 | 0.58 | 1 | 1 | 1 | 1 | 1 | 1
| 13 | 1 | 1 | 1 | 0.48 | 0.52 | 0.42 | 0.58 | 1 | 1 | 1 | 1 | 1 | 1
| 14 | 1 | 1 | 1 | 0.48 | 0.52 | 0.42 | 0.58 | 1 | 1 | 1 | 1 | 1 | 1
| 15 | 1 | 1 | 1 | 0.48 | 0.52 | 0.42 | 0.58 | 1 | 1 | 1 | 1 | 1 | 1
| 16 | 1 | 1 | 1 | 0.48 | 0.52 | 0.42 | 0.58 | 1 | 1 | 1 | 1 | 1 | 1
| 17 | 1 | 1 | 1 | 0.48 | 0.52 | 0.42 | 0.58 | 1 | 1 | 1 | 1 | 1 | 1
| 18 | 1 | 1 | 1 | 0.48 | 0.52 | 0.42 | 0.58 | 1 | 1 | 1 | 1 | 1 | 1
| 19 | 1 | 1 | 1 | 0.48 | 0.52 | 0.42 | 0.58 | 1 | 1 | 1 | 1 | 1 | 1
| 20 | 1 | 1 | 1 | 0.48 | 0.52 | 0.42 | 0.58 | 1 | 1 | 1 | 1 | 1 | 1
| 21 | 1 | 1 | 1 | 0.48 | 0.52 | 0.42 | 0.58 | 1 | 1 | 1 | 1 | 1 | 1
| 22 | 1 | 1 | 1 | 0.48 | 0.52 | 0.42 | 0.58 | 1 | 1 | 1 | 1 | 1 | 1
| 23 | 1 | 1 | 1 | 0.48 | 0.52 | 0.42 | 0.58 | 1 | 1 | 1 | 1 | 1 | 1
| 24 | 1 | 1 | 1 | 0.48 | 0.52 | 0.42 | 0.58 | 1 | 1 | 1 | 1 | 1 | 1
Y49 | 1 | 1 | 1 | 1 | 0.48 | 0.52 | 0.42 | 0.58 | 1 | 1 | 1 | 1 | 1 | 1
| 2 | 1 | 1 | 1 | 0.48 | 0.52 | 0.42 | 0.58 | 1 | 1 | 1 | 1 | 1 | 1
| 3 | 1 | 1 | 1 | 0.48 | 0.52 | 0.42 | 0.58 | 1 | 1 | 1 | 1 | 1 | 1
| 4 | 1 | 1 | 1 | 0.48 | 0.52 | 0.42 | 0.58 | 1 | 1 | 1 | 1 | 1 | 1
| 5 | 1 | 1 | 1 | 0.48 | 0.52 | 0.42 | 0.58 | 1 | 1 | 1 | 1 | 1 | 1
| 6 | 1 | 1 | 1 | 0.48 | 0.52 | 0.42 | 0.58 | 1 | 1 | 1 | 1 | 1 | 1
| 7 | 1 | 1 | 1 | 0.48 | 0.52 | 0.42 | 0.58 | 1 | 1 | 1 | 1 | 1 | 1
| 8 | 1 | 1 | 1 | 0.48 | 0.52 | 0.42 | 0.58 | 1 | 1 | 1 | 1 | 1 | 1
| 9 | 1 | 1 | 1 | 0.48 | 0.52 | 0.42 | 0.58 | 1 | 1 | 1 | 1 | 1 | 1
| 10 | 1 | 1 | 1 | 0.48 | 0.52 | 0.42 | 0.58 | 1 | 1 | 1 | 1 | 1 | 1
| 11 | 1 | 1 | 1 | 0.48 | 0.52 | 0.42 | 0.58 | 1 | 1 | 1 | 1 | 1 | 1
| 12 | 1 | 1 | 1 | 0.48 | 0.52 | 0.42 | 0.58 | 1 | 1 | 1 | 1 | 1 | 1
| 13 | 1 | 1 | 1 | 0.48 | 0.52 | 0.42 | 0.58 | 1 | 1 | 1 | 1 | 1 | 1
| 14 | 1 | 1 | 1 | 0.48 | 0.52 | 0.42 | 0.58 | 1 | 1 | 1 | 1 | 1 | 1
| 15 | 1 | 1 | 1 | 0.48 | 0.52 | 0.42 | 0.58 | 1 | 1 | 1 | 1 | 1 | 1
| 16 | 1 | 1 | 1 | 0.48 | 0.52 | 0.42 | 0.58 | 1 | 1 | 1 | 1 | 1 | 1
| 17 | 1 | 1 | 1 | 0.48 | 0.52 | 0.42 | 0.58 | 1 | 1 | 1 | 1 | 1 | 1
| 18 | 1 | 1 | 1 | 0.48 | 0.52 | 0.42 | 0.58 | 1 | 1 | 1 | 1 | 1 | 1
| 19 | 1 | 1 | 1 | 0.48 | 0.52 | 0.42 | 0.58 | 1 | 1 | 1 | 1 | 1 | 1
| 20 | 1 | 1 | 1 | 0.48 | 0.52 | 0.42 | 0.58 | 1 | 1 | 1 | 1 | 1 | 1
| 21 | 1 | 1 | 1 | 0.48 | 0.52 | 0.42 | 0.58 | 1 | 1 | 1 | 1 | 1 | 1
| 22 | 1 | 1 | 1 | 0.48 | 0.52 | 0.42 | 0.58 | 1 | 1 | 1 | 1 | 1 | 1
| 23 | 1 | 1 | 1 | 0.48 | 0.52 | 0.42 | 0.58 | 1 | 1 | 1 | 1 | 1 | 1
| 24 | 1 | 1 | 1 | 0.48 | 0.52 | 0.42 | 0.58 | 1 | 1 | 1 | 1 | 1 | 1
Y50 | 1 | 1 | 1 | 1 | 0.48 | 0.52 | 0.42 | 0.58 | 1 | 1 | 1 | 1 | 1 | 1
| 2 | 1 | 1 | 1 | 0.48 | 0.52 | 0.42 | 0.58 | 1 | 1 | 1 | 1 | 1 | 1
| 3 | 1 | 1 | 1 | 0.48 | 0.52 | 0.42 | 0.58 | 1 | 1 | 1 | 1 | 1 | 1
| 4 | 1 | 1 | 1 | 0.48 | 0.52 | 0.42 | 0.58 | 1 | 1 | 1 | 1 | 1 | 1
| 5 | 1 | 1 | 1 | 0.48 | 0.52 | 0.42 | 0.58 | 1 | 1 | 1 | 1 | 1 | 1
| 6 | 1 | 1 | 1 | 0.48 | 0.52 | 0.42 | 0.58 | 1 | 1 | 1 | 1 | 1 | 1
| 7 | 1 | 1 | 1 | 0.48 | 0.52 | 0.42 | 0.58 | 1 | 1 | 1 | 1 | 1 | 1
| 8 | 1 | 1 | 1 | 0.48 | 0.52 | 0.42 | 0.58 | 1 | 1 | 1 | 1 | 1 | 1
| 9 | 1 | 1 | 1 | 0.48 | 0.52 | 0.42 | 0.58 | 1 | 1 | 1 | 1 | 1 | 1
| 10 | 1 | 1 | 1 | 0.48 | 0.52 | 0.42 | 0.58 | 1 | 1 | 1 | 1 | 1 | 1
| 11 | 1 | 1 | 1 | 0.48 | 0.52 | 0.42 | 0.58 | 1 | 1 | 1 | 1 | 1 | 1
| 12 | 1 | 1 | 1 | 0.48 | 0.52 | 0.42 | 0.58 | 1 | 1 | 1 | 1 | 1 | 1
| 13 | 1 | 1 | 1 | 0.48 | 0.52 | 0.42 | 0.58 | 1 | 1 | 1 | 1 | 1 | 1
| 14 | 1 | 1 | 1 | 0.48 | 0.52 | 0.42 | 0.58 | 1 | 1 | 1 | 1 | 1 | 1
| 15 | 1 | 1 | 1 | 0.48 | 0.52 | 0.42 | 0.58 | 1 | 1 | 1 | 1 | 1 | 1
| 16 | 1 | 1 | 1 | 0.48 | 0.52 | 0.42 | 0.58 | 1 | 1 | 1 | 1 | 1 | 1
| 17 | 1 | 1 | 1 | 0.48 | 0.52 | 0.42 | 0.58 | 1 | 1 | 1 | 1 | 1 | 1
| 18 | 1 | 1 | 1 | 0.48 | 0.52 | 0.42 | 0.58 | 1 | 1 | 1 | 1 | 1 | 1
| 19 | 1 | 1 | 1 | 0.48 | 0.52 | 0.42 | 0.58 | 1 | 1 | 1 | 1 | 1 | 1
| 20 | 1 | 1 | 1 | 0.48 | 0.52 | 0.42 | 0.58 | 1 | 1 | 1 | 1 | 1 | 1
| 21 | 1 | 1 | 1 | 0.48 | 0.52 | 0.42 | 0.58 | 1 | 1 | 1 | 1 | 1 | 1
| 22 | 1 | 1 | 1 | 0.48 | 0.52 | 0.42 | 0.58 | 1 | 1 | 1 | 1 | 1 | 1
| 23 | 1 | 1 | 1 | 0.48 | 0.52 | 0.42 | 0.58 | 1 | 1 | 1 | 1 | 1 | 1
| 24 | 1 | 1 | 1 | 0.48 | 0.52 | 0.42 | 0.58 | 1 | 1 | 1 | 1 | 1 | 1

## Max_production_Conv_plus
Technology | Bio_refinery | Oil_refinery | Biofuels_mix | NG_CHP_P |  | BW_CHP_P |  | Export_mix | Primary_mix | Transport_mix | Industrial_mix | Residential_mix | Services_mix
Carrier | HVO | Oil_products | Liquid_biofuels | Electricity | Heat | Electricity | Heat | Exported_energy | Primary_sector_energy | Transport_sector_energy | Industry_sector_energy | Residential_sector_energy | Services_sector_energy
Years
Y0 | 1e+20 | 1e+20 | 1e+20 | 1e+20 | 1e+20 | 1e+20 | 1e+20 | 1e+20 | 1e+20 | 1e+20 | 1e+20 | 1e+20 | 1e+20
Y1 | 1e+20 | 1e+20 | 1e+20 | 1e+20 | 1e+20 | 1e+20 | 1e+20 | 1e+20 | 1e+20 | 1e+20 | 1e+20 | 1e+20 | 1e+20
Y2 | 1e+20 | 1e+20 | 1e+20 | 1e+20 | 1e+20 | 1e+20 | 1e+20 | 1e+20 | 1e+20 | 1e+20 | 1e+20 | 1e+20 | 1e+20
Y3 | 1e+20 | 1e+20 | 1e+20 | 1e+20 | 1e+20 | 1e+20 | 1e+20 | 1e+20 | 1e+20 | 1e+20 | 1e+20 | 1e+20 | 1e+20
Y4 | 1e+20 | 1e+20 | 1e+20 | 1e+20 | 1e+20 | 1e+20 | 1e+20 | 1e+20 | 1e+20 | 1e+20 | 1e+20 | 1e+20 | 1e+20
Y5 | 1e+20 | 1e+20 | 1e+20 | 1e+20 | 1e+20 | 1e+20 | 1e+20 | 1e+20 | 1e+20 | 1e+20 | 1e+20 | 1e+20 | 1e+20
Y6 | 1e+20 | 1e+20 | 1e+20 | 1e+20 | 1e+20 | 1e+20 | 1e+20 | 1e+20 | 1e+20 | 1e+20 | 1e+20 | 1e+20 | 1e+20
Y7 | 1e+20 | 1e+20 | 1e+20 | 1e+20 | 1e+20 | 1e+20 | 1e+20 | 1e+20 | 1e+20 | 1e+20 | 1e+20 | 1e+20 | 1e+20
Y8 | 1e+20 | 1e+20 | 1e+20 | 1e+20 | 1e+20 | 1e+20 | 1e+20 | 1e+20 | 1e+20 | 1e+20 | 1e+20 | 1e+20 | 1e+20
Y9 | 1e+20 | 1e+20 | 1e+20 | 1e+20 | 1e+20 | 1e+20 | 1e+20 | 1e+20 | 1e+20 | 1e+20 | 1e+20 | 1e+20 | 1e+20
Y10 | 1e+20 | 1e+20 | 1e+20 | 1e+20 | 1e+20 | 1e+20 | 1e+20 | 1e+20 | 1e+20 | 1e+20 | 1e+20 | 1e+20 | 1e+20
Y11 | 1e+20 | 1e+20 | 1e+20 | 1e+20 | 1e+20 | 1e+20 | 1e+20 | 1e+20 | 1e+20 | 1e+20 | 1e+20 | 1e+20 | 1e+20
Y12 | 1e+20 | 1e+20 | 1e+20 | 1e+20 | 1e+20 | 1e+20 | 1e+20 | 1e+20 | 1e+20 | 1e+20 | 1e+20 | 1e+20 | 1e+20
Y13 | 1e+20 | 1e+20 | 1e+20 | 1e+20 | 1e+20 | 1e+20 | 1e+20 | 1e+20 | 1e+20 | 1e+20 | 1e+20 | 1e+20 | 1e+20
Y14 | 1e+20 | 1e+20 | 1e+20 | 1e+20 | 1e+20 | 1e+20 | 1e+20 | 1e+20 | 1e+20 | 1e+20 | 1e+20 | 1e+20 | 1e+20
Y15 | 1e+20 | 1e+20 | 1e+20 | 1e+20 | 1e+20 | 1e+20 | 1e+20 | 1e+20 | 1e+20 | 1e+20 | 1e+20 | 1e+20 | 1e+20
Y16 | 1e+20 | 1e+20 | 1e+20 | 1e+20 | 1e+20 | 1e+20 | 1e+20 | 1e+20 | 1e+20 | 1e+20 | 1e+20 | 1e+20 | 1e+20
Y17 | 1e+20 | 1e+20 | 1e+20 | 1e+20 | 1e+20 | 1e+20 | 1e+20 | 1e+20 | 1e+20 | 1e+20 | 1e+20 | 1e+20 | 1e+20
Y18 | 1e+20 | 1e+20 | 1e+20 | 1e+20 | 1e+20 | 1e+20 | 1e+20 | 1e+20 | 1e+20 | 1e+20 | 1e+20 | 1e+20 | 1e+20
Y19 | 1e+20 | 1e+20 | 1e+20 | 1e+20 | 1e+20 | 1e+20 | 1e+20 | 1e+20 | 1e+20 | 1e+20 | 1e+20 | 1e+20 | 1e+20
Y20 | 1e+20 | 1e+20 | 1e+20 | 1e+20 | 1e+20 | 1e+20 | 1e+20 | 1e+20 | 1e+20 | 1e+20 | 1e+20 | 1e+20 | 1e+20
Y21 | 1e+20 | 1e+20 | 1e+20 | 1e+20 | 1e+20 | 1e+20 | 1e+20 | 1e+20 | 1e+20 | 1e+20 | 1e+20 | 1e+20 | 1e+20
Y22 | 1e+20 | 1e+20 | 1e+20 | 1e+20 | 1e+20 | 1e+20 | 1e+20 | 1e+20 | 1e+20 | 1e+20 | 1e+20 | 1e+20 | 1e+20
Y23 | 1e+20 | 1e+20 | 1e+20 | 1e+20 | 1e+20 | 1e+20 | 1e+20 | 1e+20 | 1e+20 | 1e+20 | 1e+20 | 1e+20 | 1e+20
Y24 | 1e+20 | 1e+20 | 1e+20 | 1e+20 | 1e+20 | 1e+20 | 1e+20 | 1e+20 | 1e+20 | 1e+20 | 1e+20 | 1e+20 | 1e+20
Y25 | 1e+20 | 1e+20 | 1e+20 | 1e+20 | 1e+20 | 1e+20 | 1e+20 | 1e+20 | 1e+20 | 1e+20 | 1e+20 | 1e+20 | 1e+20
Y26 | 1e+20 | 1e+20 | 1e+20 | 1e+20 | 1e+20 | 1e+20 | 1e+20 | 1e+20 | 1e+20 | 1e+20 | 1e+20 | 1e+20 | 1e+20
Y27 | 1e+20 | 1e+20 | 1e+20 | 1e+20 | 1e+20 | 1e+20 | 1e+20 | 1e+20 | 1e+20 | 1e+20 | 1e+20 | 1e+20 | 1e+20
Y28 | 1e+20 | 1e+20 | 1e+20 | 1e+20 | 1e+20 | 1e+20 | 1e+20 | 1e+20 | 1e+20 | 1e+20 | 1e+20 | 1e+20 | 1e+20
Y29 | 1e+20 | 1e+20 | 1e+20 | 1e+20 | 1e+20 | 1e+20 | 1e+20 | 1e+20 | 1e+20 | 1e+20 | 1e+20 | 1e+20 | 1e+20
Y30 | 1e+20 | 1e+20 | 1e+20 | 1e+20 | 1e+20 | 1e+20 | 1e+20 | 1e+20 | 1e+20 | 1e+20 | 1e+20 | 1e+20 | 1e+20
Y31 | 1e+20 | 1e+20 | 1e+20 | 1e+20 | 1e+20 | 1e+20 | 1e+20 | 1e+20 | 1e+20 | 1e+20 | 1e+20 | 1e+20 | 1e+20
Y32 | 1e+20 | 1e+20 | 1e+20 | 1e+20 | 1e+20 | 1e+20 | 1e+20 | 1e+20 | 1e+20 | 1e+20 | 1e+20 | 1e+20 | 1e+20
Y33 | 1e+20 | 1e+20 | 1e+20 | 1e+20 | 1e+20 | 1e+20 | 1e+20 | 1e+20 | 1e+20 | 1e+20 | 1e+20 | 1e+20 | 1e+20
Y34 | 1e+20 | 1e+20 | 1e+20 | 1e+20 | 1e+20 | 1e+20 | 1e+20 | 1e+20 | 1e+20 | 1e+20 | 1e+20 | 1e+20 | 1e+20
Y35 | 1e+20 | 1e+20 | 1e+20 | 1e+20 | 1e+20 | 1e+20 | 1e+20 | 1e+20 | 1e+20 | 1e+20 | 1e+20 | 1e+20 | 1e+20
Y36 | 1e+20 | 1e+20 | 1e+20 | 1e+20 | 1e+20 | 1e+20 | 1e+20 | 1e+20 | 1e+20 | 1e+20 | 1e+20 | 1e+20 | 1e+20
Y37 | 1e+20 | 1e+20 | 1e+20 | 1e+20 | 1e+20 | 1e+20 | 1e+20 | 1e+20 | 1e+20 | 1e+20 | 1e+20 | 1e+20 | 1e+20
Y38 | 1e+20 | 1e+20 | 1e+20 | 1e+20 | 1e+20 | 1e+20 | 1e+20 | 1e+20 | 1e+20 | 1e+20 | 1e+20 | 1e+20 | 1e+20
Y39 | 1e+20 | 1e+20 | 1e+20 | 1e+20 | 1e+20 | 1e+20 | 1e+20 | 1e+20 | 1e+20 | 1e+20 | 1e+20 | 1e+20 | 1e+20
Y40 | 1e+20 | 1e+20 | 1e+20 | 1e+20 | 1e+20 | 1e+20 | 1e+20 | 1e+20 | 1e+20 | 1e+20 | 1e+20 | 1e+20 | 1e+20
Y41 | 1e+20 | 1e+20 | 1e+20 | 1e+20 | 1e+20 | 1e+20 | 1e+20 | 1e+20 | 1e+20 | 1e+20 | 1e+20 | 1e+20 | 1e+20
Y42 | 1e+20 | 1e+20 | 1e+20 | 1e+20 | 1e+20 | 1e+20 | 1e+20 | 1e+20 | 1e+20 | 1e+20 | 1e+20 | 1e+20 | 1e+20
Y43 | 1e+20 | 1e+20 | 1e+20 | 1e+20 | 1e+20 | 1e+20 | 1e+20 | 1e+20 | 1e+20 | 1e+20 | 1e+20 | 1e+20 | 1e+20
Y44 | 1e+20 | 1e+20 | 1e+20 | 1e+20 | 1e+20 | 1e+20 | 1e+20 | 1e+20 | 1e+20 | 1e+20 | 1e+20 | 1e+20 | 1e+20
Y45 | 1e+20 | 1e+20 | 1e+20 | 1e+20 | 1e+20 | 1e+20 | 1e+20 | 1e+20 | 1e+20 | 1e+20 | 1e+20 | 1e+20 | 1e+20
Y46 | 1e+20 | 1e+20 | 1e+20 | 1e+20 | 1e+20 | 1e+20 | 1e+20 | 1e+20 | 1e+20 | 1e+20 | 1e+20 | 1e+20 | 1e+20
Y47 | 1e+20 | 1e+20 | 1e+20 | 1e+20 | 1e+20 | 1e+20 | 1e+20 | 1e+20 | 1e+20 | 1e+20 | 1e+20 | 1e+20 | 1e+20
Y48 | 1e+20 | 1e+20 | 1e+20 | 1e+20 | 1e+20 | 1e+20 | 1e+20 | 1e+20 | 1e+20 | 1e+20 | 1e+20 | 1e+20 | 1e+20
Y49 | 1e+20 | 1e+20 | 1e+20 | 1e+20 | 1e+20 | 1e+20 | 1e+20 | 1e+20 | 1e+20 | 1e+20 | 1e+20 | 1e+20 | 1e+20
Y50 | 1e+20 | 1e+20 | 1e+20 | 1e+20 | 1e+20 | 1e+20 | 1e+20 | 1e+20 | 1e+20 | 1e+20 | 1e+20 | 1e+20 | 1e+20

## Min_production_Conv_plus
Technology | Bio_refinery | Oil_refinery | Biofuels_mix | NG_CHP_P |  | BW_CHP_P |  | Export_mix | Primary_mix | Transport_mix | Industrial_mix | Residential_mix | Services_mix
Carrier | HVO | Oil_products | Liquid_biofuels | Electricity | Heat | Electricity | Heat | Exported_energy | Primary_sector_energy | Transport_sector_energy | Industry_sector_energy | Residential_sector_energy | Services_sector_energy
Years
Y0 | 0 | 0 | 0 | 0 | 0 | 0 | 0 | 0 | 0 | 0 | 0 | 0 | 0
Y1 | 0 | 0 | 0 | 0 | 0 | 0 | 0 | 0 | 0 | 0 | 0 | 0 | 0
Y2 | 0 | 0 | 0 | 0 | 0 | 0 | 0 | 0 | 0 | 0 | 0 | 0 | 0
Y3 | 0 | 0 | 0 | 0 | 0 | 0 | 0 | 0 | 0 | 0 | 0 | 0 | 0
Y4 | 0 | 0 | 0 | 0 | 0 | 0 | 0 | 0 | 0 | 0 | 0 | 0 | 0
Y5 | 0 | 0 | 0 | 0 | 0 | 0 | 0 | 0 | 0 | 0 | 0 | 0 | 0
Y6 | 0 | 0 | 0 | 0 | 0 | 0 | 0 | 0 | 0 | 0 | 0 | 0 | 0
Y7 | 0 | 0 | 0 | 0 | 0 | 0 | 0 | 0 | 0 | 0 | 0 | 0 | 0
Y8 | 0 | 0 | 0 | 0 | 0 | 0 | 0 | 0 | 0 | 0 | 0 | 0 | 0
Y9 | 0 | 0 | 0 | 0 | 0 | 0 | 0 | 0 | 0 | 0 | 0 | 0 | 0
Y10 | 0 | 0 | 0 | 0 | 0 | 0 | 0 | 0 | 0 | 0 | 0 | 0 | 0
Y11 | 0 | 0 | 0 | 0 | 0 | 0 | 0 | 0 | 0 | 0 | 0 | 0 | 0
Y12 | 0 | 0 | 0 | 0 | 0 | 0 | 0 | 0 | 0 | 0 | 0 | 0 | 0
Y13 | 0 | 0 | 0 | 0 | 0 | 0 | 0 | 0 | 0 | 0 | 0 | 0 | 0
Y14 | 0 | 0 | 0 | 0 | 0 | 0 | 0 | 0 | 0 | 0 | 0 | 0 | 0
Y15 | 0 | 0 | 0 | 0 | 0 | 0 | 0 | 0 | 0 | 0 | 0 | 0 | 0
Y16 | 0 | 0 | 0 | 0 | 0 | 0 | 0 | 0 | 0 | 0 | 0 | 0 | 0
Y17 | 0 | 0 | 0 | 0 | 0 | 0 | 0 | 0 | 0 | 0 | 0 | 0 | 0
Y18 | 0 | 0 | 0 | 0 | 0 | 0 | 0 | 0 | 0 | 0 | 0 | 0 | 0
Y19 | 0 | 0 | 0 | 0 | 0 | 0 | 0 | 0 | 0 | 0 | 0 | 0 | 0
Y20 | 0 | 0 | 0 | 0 | 0 | 0 | 0 | 0 | 0 | 0 | 0 | 0 | 0
Y21 | 0 | 0 | 0 | 0 | 0 | 0 | 0 | 0 | 0 | 0 | 0 | 0 | 0
Y22 | 0 | 0 | 0 | 0 | 0 | 0 | 0 | 0 | 0 | 0 | 0 | 0 | 0
Y23 | 0 | 0 | 0 | 0 | 0 | 0 | 0 | 0 | 0 | 0 | 0 | 0 | 0
Y24 | 0 | 0 | 0 | 0 | 0 | 0 | 0 | 0 | 0 | 0 | 0 | 0 | 0
Y25 | 0 | 0 | 0 | 0 | 0 | 0 | 0 | 0 | 0 | 0 | 0 | 0 | 0
Y26 | 0 | 0 | 0 | 0 | 0 | 0 | 0 | 0 | 0 | 0 | 0 | 0 | 0
Y27 | 0 | 0 | 0 | 0 | 0 | 0 | 0 | 0 | 0 | 0 | 0 | 0 | 0
Y28 | 0 | 0 | 0 | 0 | 0 | 0 | 0 | 0 | 0 | 0 | 0 | 0 | 0
Y29 | 0 | 0 | 0 | 0 | 0 | 0 | 0 | 0 | 0 | 0 | 0 | 0 | 0
Y30 | 0 | 0 | 0 | 0 | 0 | 0 | 0 | 0 | 0 | 0 | 0 | 0 | 0
Y31 | 0 | 0 | 0 | 0 | 0 | 0 | 0 | 0 | 0 | 0 | 0 | 0 | 0
Y32 | 0 | 0 | 0 | 0 | 0 | 0 | 0 | 0 | 0 | 0 | 0 | 0 | 0
Y33 | 0 | 0 | 0 | 0 | 0 | 0 | 0 | 0 | 0 | 0 | 0 | 0 | 0
Y34 | 0 | 0 | 0 | 0 | 0 | 0 | 0 | 0 | 0 | 0 | 0 | 0 | 0
Y35 | 0 | 0 | 0 | 0 | 0 | 0 | 0 | 0 | 0 | 0 | 0 | 0 | 0
Y36 | 0 | 0 | 0 | 0 | 0 | 0 | 0 | 0 | 0 | 0 | 0 | 0 | 0
Y37 | 0 | 0 | 0 | 0 | 0 | 0 | 0 | 0 | 0 | 0 | 0 | 0 | 0
Y38 | 0 | 0 | 0 | 0 | 0 | 0 | 0 | 0 | 0 | 0 | 0 | 0 | 0
Y39 | 0 | 0 | 0 | 0 | 0 | 0 | 0 | 0 | 0 | 0 | 0 | 0 | 0
Y40 | 0 | 0 | 0 | 0 | 0 | 0 | 0 | 0 | 0 | 0 | 0 | 0 | 0
Y41 | 0 | 0 | 0 | 0 | 0 | 0 | 0 | 0 | 0 | 0 | 0 | 0 | 0
Y42 | 0 | 0 | 0 | 0 | 0 | 0 | 0 | 0 | 0 | 0 | 0 | 0 | 0
Y43 | 0 | 0 | 0 | 0 | 0 | 0 | 0 | 0 | 0 | 0 | 0 | 0 | 0
Y44 | 0 | 0 | 0 | 0 | 0 | 0 | 0 | 0 | 0 | 0 | 0 | 0 | 0
Y45 | 0 | 0 | 0 | 0 | 0 | 0 | 0 | 0 | 0 | 0 | 0 | 0 | 0
Y46 | 0 | 0 | 0 | 0 | 0 | 0 | 0 | 0 | 0 | 0 | 0 | 0 | 0
Y47 | 0 | 0 | 0 | 0 | 0 | 0 | 0 | 0 | 0 | 0 | 0 | 0 | 0
Y48 | 0 | 0 | 0 | 0 | 0 | 0 | 0 | 0 | 0 | 0 | 0 | 0 | 0
Y49 | 0 | 0 | 0 | 0 | 0 | 0 | 0 | 0 | 0 | 0 | 0 | 0 | 0
Y50 | 0 | 0 | 0 | 0 | 0 | 0 | 0 | 0 | 0 | 0 | 0 | 0 | 0

## Max_production_share_Conv_plus
Technology | Bio_refinery | Oil_refinery | Biofuels_mix | NG_CHP_P |  | BW_CHP_P |  | Export_mix | Primary_mix | Transport_mix | Industrial_mix | Residential_mix | Services_mix
Carrier | HVO | Oil_products | Liquid_biofuels | Electricity | Heat | Electricity | Heat | Exported_energy | Primary_sector_energy | Transport_sector_energy | Industry_sector_energy | Residential_sector_energy | Services_sector_energy
Years
Y0 | 1 | 0.525 | 1 | 1 | 1 | 1 | 1 | 1 | 1 | 1 | 1 | 1 | 1
Y1 | 1 | 0.525 | 1 | 1 | 1 | 1 | 1 | 1 | 1 | 1 | 1 | 1 | 1
Y2 | 1 | 0.525 | 1 | 1 | 1 | 1 | 1 | 1 | 1 | 1 | 1 | 1 | 1
Y3 | 1 | 0.525 | 1 | 1 | 1 | 1 | 1 | 1 | 1 | 1 | 1 | 1 | 1
Y4 | 1 | 0.525 | 1 | 1 | 1 | 1 | 1 | 1 | 1 | 1 | 1 | 1 | 1
Y5 | 1 | 0.525 | 1 | 1 | 1 | 1 | 1 | 1 | 1 | 1 | 1 | 1 | 1
Y6 | 1 | 0.525 | 1 | 1 | 1 | 1 | 1 | 1 | 1 | 1 | 1 | 1 | 1
Y7 | 1 | 0.525 | 1 | 1 | 1 | 1 | 1 | 1 | 1 | 1 | 1 | 1 | 1
Y8 | 1 | 0.525 | 1 | 1 | 1 | 1 | 1 | 1 | 1 | 1 | 1 | 1 | 1
Y9 | 1 | 0.525 | 1 | 1 | 1 | 1 | 1 | 1 | 1 | 1 | 1 | 1 | 1
Y10 | 1 | 0.525 | 1 | 1 | 1 | 1 | 1 | 1 | 1 | 1 | 1 | 1 | 1
Y11 | 1 | 0.525 | 1 | 1 | 1 | 1 | 1 | 1 | 1 | 1 | 1 | 1 | 1
Y12 | 1 | 0.525 | 1 | 1 | 1 | 1 | 1 | 1 | 1 | 1 | 1 | 1 | 1
Y13 | 1 | 0.525 | 1 | 1 | 1 | 1 | 1 | 1 | 1 | 1 | 1 | 1 | 1
Y14 | 1 | 0.525 | 1 | 1 | 1 | 1 | 1 | 1 | 1 | 1 | 1 | 1 | 1
Y15 | 1 | 0.525 | 1 | 1 | 1 | 1 | 1 | 1 | 1 | 1 | 1 | 1 | 1
Y16 | 1 | 0.525 | 1 | 1 | 1 | 1 | 1 | 1 | 1 | 1 | 1 | 1 | 1
Y17 | 1 | 0.525 | 1 | 1 | 1 | 1 | 1 | 1 | 1 | 1 | 1 | 1 | 1
Y18 | 1 | 0.525 | 1 | 1 | 1 | 1 | 1 | 1 | 1 | 1 | 1 | 1 | 1
Y19 | 1 | 0.525 | 1 | 1 | 1 | 1 | 1 | 1 | 1 | 1 | 1 | 1 | 1
Y20 | 1 | 0.525 | 1 | 1 | 1 | 1 | 1 | 1 | 1 | 1 | 1 | 1 | 1
Y21 | 1 | 0.525 | 1 | 1 | 1 | 1 | 1 | 1 | 1 | 1 | 1 | 1 | 1
Y22 | 1 | 0.525 | 1 | 1 | 1 | 1 | 1 | 1 | 1 | 1 | 1 | 1 | 1
Y23 | 1 | 0.525 | 1 | 1 | 1 | 1 | 1 | 1 | 1 | 1 | 1 | 1 | 1
Y24 | 1 | 0.525 | 1 | 1 | 1 | 1 | 1 | 1 | 1 | 1 | 1 | 1 | 1
Y25 | 1 | 0.525 | 1 | 1 | 1 | 1 | 1 | 1 | 1 | 1 | 1 | 1 | 1
Y26 | 1 | 0.525 | 1 | 1 | 1 | 1 | 1 | 1 | 1 | 1 | 1 | 1 | 1
Y27 | 1 | 0.525 | 1 | 1 | 1 | 1 | 1 | 1 | 1 | 1 | 1 | 1 | 1
Y28 | 1 | 0.525 | 1 | 1 | 1 | 1 | 1 | 1 | 1 | 1 | 1 | 1 | 1
Y29 | 1 | 0.525 | 1 | 1 | 1 | 1 | 1 | 1 | 1 | 1 | 1 | 1 | 1
Y30 | 1 | 0.525 | 1 | 1 | 1 | 1 | 1 | 1 | 1 | 1 | 1 | 1 | 1
Y31 | 1 | 0.525 | 1 | 1 | 1 | 1 | 1 | 1 | 1 | 1 | 1 | 1 | 1
Y32 | 1 | 0.525 | 1 | 1 | 1 | 1 | 1 | 1 | 1 | 1 | 1 | 1 | 1
Y33 | 1 | 0.525 | 1 | 1 | 1 | 1 | 1 | 1 | 1 | 1 | 1 | 1 | 1
Y34 | 1 | 0.525 | 1 | 1 | 1 | 1 | 1 | 1 | 1 | 1 | 1 | 1 | 1
Y35 | 1 | 0.525 | 1 | 1 | 1 | 1 | 1 | 1 | 1 | 1 | 1 | 1 | 1
Y36 | 1 | 0.525 | 1 | 1 | 1 | 1 | 1 | 1 | 1 | 1 | 1 | 1 | 1
Y37 | 1 | 0.525 | 1 | 1 | 1 | 1 | 1 | 1 | 1 | 1 | 1 | 1 | 1
Y38 | 1 | 0.525 | 1 | 1 | 1 | 1 | 1 | 1 | 1 | 1 | 1 | 1 | 1
Y39 | 1 | 0.525 | 1 | 1 | 1 | 1 | 1 | 1 | 1 | 1 | 1 | 1 | 1
Y40 | 1 | 0.525 | 1 | 1 | 1 | 1 | 1 | 1 | 1 | 1 | 1 | 1 | 1
Y41 | 1 | 0.525 | 1 | 1 | 1 | 1 | 1 | 1 | 1 | 1 | 1 | 1 | 1
Y42 | 1 | 0.525 | 1 | 1 | 1 | 1 | 1 | 1 | 1 | 1 | 1 | 1 | 1
Y43 | 1 | 0.525 | 1 | 1 | 1 | 1 | 1 | 1 | 1 | 1 | 1 | 1 | 1
Y44 | 1 | 0.525 | 1 | 1 | 1 | 1 | 1 | 1 | 1 | 1 | 1 | 1 | 1
Y45 | 1 | 0.525 | 1 | 1 | 1 | 1 | 1 | 1 | 1 | 1 | 1 | 1 | 1
Y46 | 1 | 0.525 | 1 | 1 | 1 | 1 | 1 | 1 | 1 | 1 | 1 | 1 | 1
Y47 | 1 | 0.525 | 1 | 1 | 1 | 1 | 1 | 1 | 1 | 1 | 1 | 1 | 1
Y48 | 1 | 0.525 | 1 | 1 | 1 | 1 | 1 | 1 | 1 | 1 | 1 | 1 | 1
Y49 | 1 | 0.525 | 1 | 1 | 1 | 1 | 1 | 1 | 1 | 1 | 1 | 1 | 1
Y50 | 1 | 0.525 | 1 | 1 | 1 | 1 | 1 | 1 | 1 | 1 | 1 | 1 | 1

## Min_production_share_Conv_plus
Technology | Bio_refinery | Oil_refinery | Biofuels_mix | NG_CHP_P |  | BW_CHP_P |  | Export_mix | Primary_mix | Transport_mix | Industrial_mix | Residential_mix | Services_mix
Carrier | HVO | Oil_products | Liquid_biofuels | Electricity | Heat | Electricity | Heat | Exported_energy | Primary_sector_energy | Transport_sector_energy | Industry_sector_energy | Residential_sector_energy | Services_sector_energy
Years
Y0 | 0 | 0.477 | 0 | 0 | 0 | 0 | 0 | 0 | 0 | 0 | 0 | 0 | 0
Y1 | 0 | 0.477 | 0 | 0 | 0 | 0 | 0 | 0 | 0 | 0 | 0 | 0 | 0
Y2 | 0 | 0.477 | 0 | 0 | 0 | 0 | 0 | 0 | 0 | 0 | 0 | 0 | 0
Y3 | 0 | 0.477 | 0 | 0 | 0 | 0 | 0 | 0 | 0 | 0 | 0 | 0 | 0
Y4 | 0 | 0.477 | 0 | 0 | 0 | 0 | 0 | 0 | 0 | 0 | 0 | 0 | 0
Y5 | 0 | 0.477 | 0 | 0 | 0 | 0 | 0 | 0 | 0 | 0 | 0 | 0 | 0
Y6 | 0 | 0.477 | 0 | 0 | 0 | 0 | 0 | 0 | 0 | 0 | 0 | 0 | 0
Y7 | 0 | 0.477 | 0 | 0 | 0 | 0 | 0 | 0 | 0 | 0 | 0 | 0 | 0
Y8 | 0 | 0.477 | 0 | 0 | 0 | 0 | 0 | 0 | 0 | 0 | 0 | 0 | 0
Y9 | 0 | 0.477 | 0 | 0 | 0 | 0 | 0 | 0 | 0 | 0 | 0 | 0 | 0
Y10 | 0 | 0.477 | 0 | 0 | 0 | 0 | 0 | 0 | 0 | 0 | 0 | 0 | 0
Y11 | 0 | 0.477 | 0 | 0 | 0 | 0 | 0 | 0 | 0 | 0 | 0 | 0 | 0
Y12 | 0 | 0.477 | 0 | 0 | 0 | 0 | 0 | 0 | 0 | 0 | 0 | 0 | 0
Y13 | 0 | 0.477 | 0 | 0 | 0 | 0 | 0 | 0 | 0 | 0 | 0 | 0 | 0
Y14 | 0 | 0.477 | 0 | 0 | 0 | 0 | 0 | 0 | 0 | 0 | 0 | 0 | 0
Y15 | 0 | 0.477 | 0 | 0 | 0 | 0 | 0 | 0 | 0 | 0 | 0 | 0 | 0
Y16 | 0 | 0.477 | 0 | 0 | 0 | 0 | 0 | 0 | 0 | 0 | 0 | 0 | 0
Y17 | 0 | 0.477 | 0 | 0 | 0 | 0 | 0 | 0 | 0 | 0 | 0 | 0 | 0
Y18 | 0 | 0.477 | 0 | 0 | 0 | 0 | 0 | 0 | 0 | 0 | 0 | 0 | 0
Y19 | 0 | 0.477 | 0 | 0 | 0 | 0 | 0 | 0 | 0 | 0 | 0 | 0 | 0
Y20 | 0 | 0.477 | 0 | 0 | 0 | 0 | 0 | 0 | 0 | 0 | 0 | 0 | 0
Y21 | 0 | 0.477 | 0 | 0 | 0 | 0 | 0 | 0 | 0 | 0 | 0 | 0 | 0
Y22 | 0 | 0.477 | 0 | 0 | 0 | 0 | 0 | 0 | 0 | 0 | 0 | 0 | 0
Y23 | 0 | 0.477 | 0 | 0 | 0 | 0 | 0 | 0 | 0 | 0 | 0 | 0 | 0
Y24 | 0 | 0.477 | 0 | 0 | 0 | 0 | 0 | 0 | 0 | 0 | 0 | 0 | 0
Y25 | 0 | 0.477 | 0 | 0 | 0 | 0 | 0 | 0 | 0 | 0 | 0 | 0 | 0
Y26 | 0 | 0.477 | 0 | 0 | 0 | 0 | 0 | 0 | 0 | 0 | 0 | 0 | 0
Y27 | 0 | 0.477 | 0 | 0 | 0 | 0 | 0 | 0 | 0 | 0 | 0 | 0 | 0
Y28 | 0 | 0.477 | 0 | 0 | 0 | 0 | 0 | 0 | 0 | 0 | 0 | 0 | 0
Y29 | 0 | 0.477 | 0 | 0 | 0 | 0 | 0 | 0 | 0 | 0 | 0 | 0 | 0
Y30 | 0 | 0.477 | 0 | 0 | 0 | 0 | 0 | 0 | 0 | 0 | 0 | 0 | 0
Y31 | 0 | 0.477 | 0 | 0 | 0 | 0 | 0 | 0 | 0 | 0 | 0 | 0 | 0
Y32 | 0 | 0.477 | 0 | 0 | 0 | 0 | 0 | 0 | 0 | 0 | 0 | 0 | 0
Y33 | 0 | 0.477 | 0 | 0 | 0 | 0 | 0 | 0 | 0 | 0 | 0 | 0 | 0
Y34 | 0 | 0.477 | 0 | 0 | 0 | 0 | 0 | 0 | 0 | 0 | 0 | 0 | 0
Y35 | 0 | 0.477 | 0 | 0 | 0 | 0 | 0 | 0 | 0 | 0 | 0 | 0 | 0
Y36 | 0 | 0.477 | 0 | 0 | 0 | 0 | 0 | 0 | 0 | 0 | 0 | 0 | 0
Y37 | 0 | 0.477 | 0 | 0 | 0 | 0 | 0 | 0 | 0 | 0 | 0 | 0 | 0
Y38 | 0 | 0.477 | 0 | 0 | 0 | 0 | 0 | 0 | 0 | 0 | 0 | 0 | 0
Y39 | 0 | 0.477 | 0 | 0 | 0 | 0 | 0 | 0 | 0 | 0 | 0 | 0 | 0
Y40 | 0 | 0.477 | 0 | 0 | 0 | 0 | 0 | 0 | 0 | 0 | 0 | 0 | 0
Y41 | 0 | 0.477 | 0 | 0 | 0 | 0 | 0 | 0 | 0 | 0 | 0 | 0 | 0
Y42 | 0 | 0.477 | 0 | 0 | 0 | 0 | 0 | 0 | 0 | 0 | 0 | 0 | 0
Y43 | 0 | 0.477 | 0 | 0 | 0 | 0 | 0 | 0 | 0 | 0 | 0 | 0 | 0
Y44 | 0 | 0.477 | 0 | 0 | 0 | 0 | 0 | 0 | 0 | 0 | 0 | 0 | 0
Y45 | 0 | 0.477 | 0 | 0 | 0 | 0 | 0 | 0 | 0 | 0 | 0 | 0 | 0
Y46 | 0 | 0.477 | 0 | 0 | 0 | 0 | 0 | 0 | 0 | 0 | 0 | 0 | 0
Y47 | 0 | 0.477 | 0 | 0 | 0 | 0 | 0 | 0 | 0 | 0 | 0 | 0 | 0
Y48 | 0 | 0.477 | 0 | 0 | 0 | 0 | 0 | 0 | 0 | 0 | 0 | 0 | 0
Y49 | 0 | 0.477 | 0 | 0 | 0 | 0 | 0 | 0 | 0 | 0 | 0 | 0 | 0
Y50 | 0 | 0.477 | 0 | 0 | 0 | 0 | 0 | 0 | 0 | 0 | 0 | 0 | 0

## Min_totalcap
Tech_category | Supply | [12 empty] | Storage |  |  | Conversion | [10 empty] | Conversion_plus | [10 empty] | Transmission
Technology | Oil_supply | NG_supply | SFF_supply | OP_supply | BW_supply | Bio_oil_supply | Geo_PP | Solar_PV_PP | Wind_PP | Hydro_PP | Pump_hydro_PP | Electricity_imports | Geo_HP | Pump_hydro_ST | Electrochemical_ST | Hydrogen_ST | SMR | SMR_CCS | Methane_pyrolysis | Electrolysis | SFF_PP | Oil_PP | NG_PP | NG_PP_CCS | SoSCO2_lr | SoSCO2_agg | Allam_PP | Bio_refinery | Oil_refinery | Biofuels_mix | NG_CHP_P | BW_CHP_P | Export_mix | Primary_mix | Transport_mix | Industrial_mix | Residential_mix | Services_mix | Elec_transmission_distribution
Years
Y0 | 0 | 0 | 0 | 0 | 0 | 0 | 0.869 | 21.65 | 10.8706 | 12.8864 | 6.0136 | 0 | 0 | 6.0136 | 0 | 0 | 0 | 0 | 0 | 0 | 0 | 0 | 0 | 0 | 0 | 0 | 0 | 0 | 0 | 0 | 0 | 3.6178 | 0 | 0 | 0 | 0 | 0 | 0 | 0
Y1 | 0 | 0 | 0 | 0 | 0 | 0 | 0.8792 | 23.03 | 11.8865 | 12.9042 | 6.0258 | 0 | 0 | 6.4517 | 0.607 | 0 | 0 | 0 | 0 | 0 | 0 | 0 | 0 | 0 | 0 | 0 | 0 | 0 | 0 | 0 | 0 | 3.6082 | 0 | 0 | 0 | 0 | 0 | 0 | 0
Y2 | 0 | 0 | 0 | 0 | 0 | 0 | 0.8894 | 24.41 | 12.9024 | 12.9221 | 6.0379 | 0 | 0 | 6.8897 | 1.214 | 0 | 0 | 0 | 0 | 0 | 0 | 0 | 0 | 0 | 0 | 0 | 0 | 0 | 0 | 0 | 0 | 3.5987 | 0 | 0 | 0 | 0 | 0 | 0 | 0
Y3 | 0 | 0 | 0 | 0 | 0 | 0 | 0.8996 | 25.79 | 13.9182 | 12.9399 | 6.0501 | 0 | 0 | 7.3277 | 1.821 | 0 | 0 | 0 | 0 | 0 | 0 | 0 | 0 | 0 | 0 | 0 | 0 | 0 | 0 | 0 | 0 | 3.5891 | 0 | 0 | 0 | 0 | 0 | 0 | 0
Y4 | 0 | 0 | 0 | 0 | 0 | 0 | 0.9098 | 27.17 | 14.9341 | 12.9577 | 6.0623 | 0 | 0 | 7.7658 | 2.428 | 0 | 0 | 0 | 0 | 0 | 0 | 0 | 0 | 0 | 0 | 0 | 0 | 0 | 0 | 0 | 0 | 3.5796 | 0 | 0 | 0 | 0 | 0 | 0 | 0
Y5 | 0 | 0 | 0 | 0 | 0 | 0 | 0.92 | 28.55 | 15.95 | 12.9756 | 6.0744 | 0 | 0 | 8.2038 | 3.035 | 0 | 0 | 0 | 0 | 0 | 0 | 0 | 0 | 0 | 0 | 0 | 0 | 0 | 0 | 0 | 0 | 3.57 | 0 | 0 | 0 | 0 | 0 | 0 | 0
Y6 | 0 | 0 | 0 | 0 | 0 | 0 | 0.926 | 33.24 | 16.62 | 12.9934 | 6.0866 | 0 | 0 | 8.6419 | 3.935 | 0 | 0 | 0 | 0 | 0 | 0 | 0 | 0 | 0 | 0 | 0 | 0 | 0 | 0 | 0 | 0 | 3.608 | 0 | 0 | 0 | 0 | 0 | 0 | 0
Y7 | 0 | 0 | 0 | 0 | 0 | 0 | 0.932 | 37.93 | 17.29 | 13.0113 | 6.0987 | 0 | 0 | 9.0799 | 4.835 | 0 | 0 | 0 | 0 | 0 | 0 | 0 | 0 | 0 | 0 | 0 | 0 | 0 | 0 | 0 | 0 | 3.646 | 0 | 0 | 0 | 0 | 0 | 0 | 0
Y8 | 0 | 0 | 0 | 0 | 0 | 0 | 0.938 | 42.62 | 17.96 | 13.0291 | 6.1109 | 0 | 0 | 9.5179 | 5.735 | 0 | 0 | 0 | 0 | 0 | 0 | 0 | 0 | 0 | 0 | 0 | 0 | 0 | 0 | 0 | 0 | 3.684 | 0 | 0 | 0 | 0 | 0 | 0 | 0
Y9 | 0 | 0 | 0 | 0 | 0 | 0 | 0.944 | 47.31 | 18.63 | 13.047 | 6.123 | 0 | 0 | 9.956 | 6.635 | 0 | 0 | 0 | 0 | 0 | 0 | 0 | 0 | 0 | 0 | 0 | 0 | 0 | 0 | 0 | 0 | 3.722 | 0 | 0 | 0 | 0 | 0 | 0 | 0
Y10 | 0 | 0 | 0 | 0 | 0 | 0 | 0.95 | 52 | 19.3 | 13.0648 | 6.1352 | 0 | 0 | 10.394 | 7.535 | 0 | 0 | 0 | 0 | 0 | 0 | 0 | 0 | 0 | 0 | 0 | 0 | 0 | 0 | 0 | 0 | 3.76 | 0 | 0 | 0 | 0 | 0 | 0 | 0
Y11 | 0 | 0 | 0 | 0 | 0 | 0 | 0.95 | 52 | 19.3 | 13.0648 | 6.1352 | 0 | 0 | 10.394 | 7.535 | 0 | 0 | 0 | 0 | 0 | 0 | 0 | 0 | 0 | 0 | 0 | 0 | 0 | 0 | 0 | 0 | 3.76 | 0 | 0 | 0 | 0 | 0 | 0 | 0
Y12 | 0 | 0 | 0 | 0 | 0 | 0 | 0.95 | 52 | 19.3 | 13.0648 | 6.1352 | 0 | 0 | 10.394 | 7.535 | 0 | 0 | 0 | 0 | 0 | 0 | 0 | 0 | 0 | 0 | 0 | 0 | 0 | 0 | 0 | 0 | 3.76 | 0 | 0 | 0 | 0 | 0 | 0 | 0
Y13 | 0 | 0 | 0 | 0 | 0 | 0 | 0.95 | 52 | 19.3 | 13.0648 | 6.1352 | 0 | 0 | 10.394 | 7.535 | 0 | 0 | 0 | 0 | 0 | 0 | 0 | 0 | 0 | 0 | 0 | 0 | 0 | 0 | 0 | 0 | 3.76 | 0 | 0 | 0 | 0 | 0 | 0 | 0
Y14 | 0 | 0 | 0 | 0 | 0 | 0 | 0.95 | 52 | 19.3 | 13.0648 | 6.1352 | 0 | 0 | 10.394 | 7.535 | 0 | 0 | 0 | 0 | 0 | 0 | 0 | 0 | 0 | 0 | 0 | 0 | 0 | 0 | 0 | 0 | 3.76 | 0 | 0 | 0 | 0 | 0 | 0 | 0
Y15 | 0 | 0 | 0 | 0 | 0 | 0 | 0.95 | 52 | 19.3 | 13.0648 | 6.1352 | 0 | 0 | 10.394 | 7.535 | 0 | 0 | 0 | 0 | 0 | 0 | 0 | 0 | 0 | 0 | 0 | 0 | 0 | 0 | 0 | 0 | 3.76 | 0 | 0 | 0 | 0 | 0 | 0 | 0
Y16 | 0 | 0 | 0 | 0 | 0 | 0 | 0.95 | 52 | 19.3 | 13.0648 | 6.1352 | 0 | 0 | 10.394 | 7.535 | 0 | 0 | 0 | 0 | 0 | 0 | 0 | 0 | 0 | 0 | 0 | 0 | 0 | 0 | 0 | 0 | 3.76 | 0 | 0 | 0 | 0 | 0 | 0 | 0
Y17 | 0 | 0 | 0 | 0 | 0 | 0 | 0.95 | 52 | 19.3 | 13.0648 | 6.1352 | 0 | 0 | 10.394 | 7.535 | 0 | 0 | 0 | 0 | 0 | 0 | 0 | 0 | 0 | 0 | 0 | 0 | 0 | 0 | 0 | 0 | 3.76 | 0 | 0 | 0 | 0 | 0 | 0 | 0
Y18 | 0 | 0 | 0 | 0 | 0 | 0 | 0.95 | 52 | 19.3 | 13.0648 | 6.1352 | 0 | 0 | 10.394 | 7.535 | 0 | 0 | 0 | 0 | 0 | 0 | 0 | 0 | 0 | 0 | 0 | 0 | 0 | 0 | 0 | 0 | 3.76 | 0 | 0 | 0 | 0 | 0 | 0 | 0
Y19 | 0 | 0 | 0 | 0 | 0 | 0 | 0.95 | 52 | 19.3 | 13.0648 | 6.1352 | 0 | 0 | 10.394 | 7.535 | 0 | 0 | 0 | 0 | 0 | 0 | 0 | 0 | 0 | 0 | 0 | 0 | 0 | 0 | 0 | 0 | 3.76 | 0 | 0 | 0 | 0 | 0 | 0 | 0
Y20 | 0 | 0 | 0 | 0 | 0 | 0 | 0.95 | 52 | 19.3 | 13.0648 | 6.1352 | 0 | 0 | 10.394 | 7.535 | 0 | 0 | 0 | 0 | 0 | 0 | 0 | 0 | 0 | 0 | 0 | 0 | 0 | 0 | 0 | 0 | 3.76 | 0 | 0 | 0 | 0 | 0 | 0 | 0
Y21 | 0 | 0 | 0 | 0 | 0 | 0 | 0.95 | 52 | 19.3 | 13.0648 | 6.1352 | 0 | 0 | 10.394 | 7.535 | 0 | 0 | 0 | 0 | 0 | 0 | 0 | 0 | 0 | 0 | 0 | 0 | 0 | 0 | 0 | 0 | 3.76 | 0 | 0 | 0 | 0 | 0 | 0 | 0
Y22 | 0 | 0 | 0 | 0 | 0 | 0 | 0.95 | 52 | 19.3 | 13.0648 | 6.1352 | 0 | 0 | 10.394 | 7.535 | 0 | 0 | 0 | 0 | 0 | 0 | 0 | 0 | 0 | 0 | 0 | 0 | 0 | 0 | 0 | 0 | 3.76 | 0 | 0 | 0 | 0 | 0 | 0 | 0
Y23 | 0 | 0 | 0 | 0 | 0 | 0 | 0.95 | 52 | 19.3 | 13.0648 | 6.1352 | 0 | 0 | 10.394 | 7.535 | 0 | 0 | 0 | 0 | 0 | 0 | 0 | 0 | 0 | 0 | 0 | 0 | 0 | 0 | 0 | 0 | 3.76 | 0 | 0 | 0 | 0 | 0 | 0 | 0
Y24 | 0 | 0 | 0 | 0 | 0 | 0 | 0.95 | 52 | 19.3 | 13.0648 | 6.1352 | 0 | 0 | 10.394 | 7.535 | 0 | 0 | 0 | 0 | 0 | 0 | 0 | 0 | 0 | 0 | 0 | 0 | 0 | 0 | 0 | 0 | 3.76 | 0 | 0 | 0 | 0 | 0 | 0 | 0
Y25 | 0 | 0 | 0 | 0 | 0 | 0 | 0.95 | 52 | 19.3 | 13.0648 | 6.1352 | 0 | 0 | 10.394 | 7.535 | 0 | 0 | 0 | 0 | 0 | 0 | 0 | 0 | 0 | 0 | 0 | 0 | 0 | 0 | 0 | 0 | 3.76 | 0 | 0 | 0 | 0 | 0 | 0 | 0
Y26 | 0 | 0 | 0 | 0 | 0 | 0 | 0.95 | 52 | 19.3 | 13.0648 | 6.1352 | 0 | 0 | 10.394 | 7.535 | 0 | 0 | 0 | 0 | 0 | 0 | 0 | 0 | 0 | 0 | 0 | 0 | 0 | 0 | 0 | 0 | 3.76 | 0 | 0 | 0 | 0 | 0 | 0 | 0
Y27 | 0 | 0 | 0 | 0 | 0 | 0 | 0.95 | 52 | 19.3 | 13.0648 | 6.1352 | 0 | 0 | 10.394 | 7.535 | 0 | 0 | 0 | 0 | 0 | 0 | 0 | 0 | 0 | 0 | 0 | 0 | 0 | 0 | 0 | 0 | 3.76 | 0 | 0 | 0 | 0 | 0 | 0 | 0
Y28 | 0 | 0 | 0 | 0 | 0 | 0 | 0.95 | 52 | 19.3 | 13.0648 | 6.1352 | 0 | 0 | 10.394 | 7.535 | 0 | 0 | 0 | 0 | 0 | 0 | 0 | 0 | 0 | 0 | 0 | 0 | 0 | 0 | 0 | 0 | 3.76 | 0 | 0 | 0 | 0 | 0 | 0 | 0
Y29 | 0 | 0 | 0 | 0 | 0 | 0 | 0.95 | 52 | 19.3 | 13.0648 | 6.1352 | 0 | 0 | 10.394 | 7.535 | 0 | 0 | 0 | 0 | 0 | 0 | 0 | 0 | 0 | 0 | 0 | 0 | 0 | 0 | 0 | 0 | 3.76 | 0 | 0 | 0 | 0 | 0 | 0 | 0
Y30 | 0 | 0 | 0 | 0 | 0 | 0 | 0.95 | 52 | 19.3 | 13.0648 | 6.1352 | 0 | 0 | 10.394 | 7.535 | 0 | 0 | 0 | 0 | 0 | 0 | 0 | 0 | 0 | 0 | 0 | 0 | 0 | 0 | 0 | 0 | 3.76 | 0 | 0 | 0 | 0 | 0 | 0 | 0
Y31 | 0 | 0 | 0 | 0 | 0 | 0 | 0.95 | 52 | 19.3 | 13.0648 | 6.1352 | 0 | 0 | 10.394 | 7.535 | 0 | 0 | 0 | 0 | 0 | 0 | 0 | 0 | 0 | 0 | 0 | 0 | 0 | 0 | 0 | 0 | 3.76 | 0 | 0 | 0 | 0 | 0 | 0 | 0
Y32 | 0 | 0 | 0 | 0 | 0 | 0 | 0.95 | 52 | 19.3 | 13.0648 | 6.1352 | 0 | 0 | 10.394 | 7.535 | 0 | 0 | 0 | 0 | 0 | 0 | 0 | 0 | 0 | 0 | 0 | 0 | 0 | 0 | 0 | 0 | 3.76 | 0 | 0 | 0 | 0 | 0 | 0 | 0
Y33 | 0 | 0 | 0 | 0 | 0 | 0 | 0.95 | 52 | 19.3 | 13.0648 | 6.1352 | 0 | 0 | 10.394 | 7.535 | 0 | 0 | 0 | 0 | 0 | 0 | 0 | 0 | 0 | 0 | 0 | 0 | 0 | 0 | 0 | 0 | 3.76 | 0 | 0 | 0 | 0 | 0 | 0 | 0
Y34 | 0 | 0 | 0 | 0 | 0 | 0 | 0.95 | 52 | 19.3 | 13.0648 | 6.1352 | 0 | 0 | 10.394 | 7.535 | 0 | 0 | 0 | 0 | 0 | 0 | 0 | 0 | 0 | 0 | 0 | 0 | 0 | 0 | 0 | 0 | 3.76 | 0 | 0 | 0 | 0 | 0 | 0 | 0
Y35 | 0 | 0 | 0 | 0 | 0 | 0 | 0.95 | 52 | 19.3 | 13.0648 | 6.1352 | 0 | 0 | 10.394 | 7.535 | 0 | 0 | 0 | 0 | 0 | 0 | 0 | 0 | 0 | 0 | 0 | 0 | 0 | 0 | 0 | 0 | 3.76 | 0 | 0 | 0 | 0 | 0 | 0 | 0
Y36 | 0 | 0 | 0 | 0 | 0 | 0 | 0.95 | 52 | 19.3 | 13.0648 | 6.1352 | 0 | 0 | 10.394 | 7.535 | 0 | 0 | 0 | 0 | 0 | 0 | 0 | 0 | 0 | 0 | 0 | 0 | 0 | 0 | 0 | 0 | 3.76 | 0 | 0 | 0 | 0 | 0 | 0 | 0
Y37 | 0 | 0 | 0 | 0 | 0 | 0 | 0.95 | 52 | 19.3 | 13.0648 | 6.1352 | 0 | 0 | 10.394 | 7.535 | 0 | 0 | 0 | 0 | 0 | 0 | 0 | 0 | 0 | 0 | 0 | 0 | 0 | 0 | 0 | 0 | 3.76 | 0 | 0 | 0 | 0 | 0 | 0 | 0
Y38 | 0 | 0 | 0 | 0 | 0 | 0 | 0.95 | 52 | 19.3 | 13.0648 | 6.1352 | 0 | 0 | 10.394 | 7.535 | 0 | 0 | 0 | 0 | 0 | 0 | 0 | 0 | 0 | 0 | 0 | 0 | 0 | 0 | 0 | 0 | 3.76 | 0 | 0 | 0 | 0 | 0 | 0 | 0
Y39 | 0 | 0 | 0 | 0 | 0 | 0 | 0.95 | 52 | 19.3 | 13.0648 | 6.1352 | 0 | 0 | 10.394 | 7.535 | 0 | 0 | 0 | 0 | 0 | 0 | 0 | 0 | 0 | 0 | 0 | 0 | 0 | 0 | 0 | 0 | 3.76 | 0 | 0 | 0 | 0 | 0 | 0 | 0
Y40 | 0 | 0 | 0 | 0 | 0 | 0 | 0.95 | 52 | 19.3 | 13.0648 | 6.1352 | 0 | 0 | 10.394 | 7.535 | 0 | 0 | 0 | 0 | 0 | 0 | 0 | 0 | 0 | 0 | 0 | 0 | 0 | 0 | 0 | 0 | 3.76 | 0 | 0 | 0 | 0 | 0 | 0 | 0
Y41 | 0 | 0 | 0 | 0 | 0 | 0 | 0.95 | 52 | 19.3 | 13.0648 | 6.1352 | 0 | 0 | 10.394 | 7.535 | 0 | 0 | 0 | 0 | 0 | 0 | 0 | 0 | 0 | 0 | 0 | 0 | 0 | 0 | 0 | 0 | 3.76 | 0 | 0 | 0 | 0 | 0 | 0 | 0
Y42 | 0 | 0 | 0 | 0 | 0 | 0 | 0.95 | 52 | 19.3 | 13.0648 | 6.1352 | 0 | 0 | 10.394 | 7.535 | 0 | 0 | 0 | 0 | 0 | 0 | 0 | 0 | 0 | 0 | 0 | 0 | 0 | 0 | 0 | 0 | 3.76 | 0 | 0 | 0 | 0 | 0 | 0 | 0
Y43 | 0 | 0 | 0 | 0 | 0 | 0 | 0.95 | 52 | 19.3 | 13.0648 | 6.1352 | 0 | 0 | 10.394 | 7.535 | 0 | 0 | 0 | 0 | 0 | 0 | 0 | 0 | 0 | 0 | 0 | 0 | 0 | 0 | 0 | 0 | 3.76 | 0 | 0 | 0 | 0 | 0 | 0 | 0
Y44 | 0 | 0 | 0 | 0 | 0 | 0 | 0.95 | 52 | 19.3 | 13.0648 | 6.1352 | 0 | 0 | 10.394 | 7.535 | 0 | 0 | 0 | 0 | 0 | 0 | 0 | 0 | 0 | 0 | 0 | 0 | 0 | 0 | 0 | 0 | 3.76 | 0 | 0 | 0 | 0 | 0 | 0 | 0
Y45 | 0 | 0 | 0 | 0 | 0 | 0 | 0.95 | 52 | 19.3 | 13.0648 | 6.1352 | 0 | 0 | 10.394 | 7.535 | 0 | 0 | 0 | 0 | 0 | 0 | 0 | 0 | 0 | 0 | 0 | 0 | 0 | 0 | 0 | 0 | 3.76 | 0 | 0 | 0 | 0 | 0 | 0 | 0
Y46 | 0 | 0 | 0 | 0 | 0 | 0 | 0.95 | 52 | 19.3 | 13.0648 | 6.1352 | 0 | 0 | 10.394 | 7.535 | 0 | 0 | 0 | 0 | 0 | 0 | 0 | 0 | 0 | 0 | 0 | 0 | 0 | 0 | 0 | 0 | 3.76 | 0 | 0 | 0 | 0 | 0 | 0 | 0
Y47 | 0 | 0 | 0 | 0 | 0 | 0 | 0.95 | 52 | 19.3 | 13.0648 | 6.1352 | 0 | 0 | 10.394 | 7.535 | 0 | 0 | 0 | 0 | 0 | 0 | 0 | 0 | 0 | 0 | 0 | 0 | 0 | 0 | 0 | 0 | 3.76 | 0 | 0 | 0 | 0 | 0 | 0 | 0
Y48 | 0 | 0 | 0 | 0 | 0 | 0 | 0.95 | 52 | 19.3 | 13.0648 | 6.1352 | 0 | 0 | 10.394 | 7.535 | 0 | 0 | 0 | 0 | 0 | 0 | 0 | 0 | 0 | 0 | 0 | 0 | 0 | 0 | 0 | 0 | 3.76 | 0 | 0 | 0 | 0 | 0 | 0 | 0
Y49 | 0 | 0 | 0 | 0 | 0 | 0 | 0.95 | 52 | 19.3 | 13.0648 | 6.1352 | 0 | 0 | 10.394 | 7.535 | 0 | 0 | 0 | 0 | 0 | 0 | 0 | 0 | 0 | 0 | 0 | 0 | 0 | 0 | 0 | 0 | 3.76 | 0 | 0 | 0 | 0 | 0 | 0 | 0
Y50 | 0 | 0 | 0 | 0 | 0 | 0 | 0.95 | 52 | 19.3 | 13.0648 | 6.1352 | 0 | 0 | 10.394 | 7.535 | 0 | 0 | 0 | 0 | 0 | 0 | 0 | 0 | 0 | 0 | 0 | 0 | 0 | 0 | 0 | 0 | 3.76 | 0 | 0 | 0 | 0 | 0 | 0 | 0

## Max_totalcap
Tech_category | Supply | [12 empty] | Storage |  |  | Conversion | [10 empty] | Conversion_plus | [10 empty] | Transmission
Technology | Oil_supply | NG_supply | SFF_supply | OP_supply | BW_supply | Bio_oil_supply | Geo_PP | Solar_PV_PP | Wind_PP | Hydro_PP | Pump_hydro_PP | Electricity_imports | Geo_HP | Pump_hydro_ST | Electrochemical_ST | Hydrogen_ST | SMR | SMR_CCS | Methane_pyrolysis | Electrolysis | SFF_PP | Oil_PP | NG_PP | NG_PP_CCS | SoSCO2_lr | SoSCO2_agg | Allam_PP | Bio_refinery | Oil_refinery | Biofuels_mix | NG_CHP_P | BW_CHP_P | Export_mix | Primary_mix | Transport_mix | Industrial_mix | Residential_mix | Services_mix | Elec_transmission_distribution
Years
Y0 | 10000000000 | 10000000000 | 10000000000 | 10000000000 | 10000000000 | 10000000000 | 1.5 | 10000000000 | 10000000000 | 14 | 10 | 5.3144 | 10000000000 | 10000000000 | 10000000000 | 10000000000 | 10000000000 | 10000000000 | 0 | 10000000000 | 10000000000 | 10000000000 | 10000000000 | 10000000000 | 0 | 0 | 0 | 10000000000 | 10000000000 | 10000000000 | 10000000000 | 10000000000 | 10000000000 | 10000000000 | 10000000000 | 10000000000 | 10000000000 | 10000000000 | 10000000000
Y1 | 10000000000 | 10000000000 | 10000000000 | 10000000000 | 10000000000 | 10000000000 | 1.5 | 10000000000 | 10000000000 | 14 | 10 | 5.3144 | 10000000000 | 10000000000 | 10000000000 | 10000000000 | 10000000000 | 10000000000 | 0 | 10000000000 | 10000000000 | 10000000000 | 10000000000 | 10000000000 | 0 | 0 | 0 | 10000000000 | 10000000000 | 10000000000 | 10000000000 | 10000000000 | 10000000000 | 10000000000 | 10000000000 | 10000000000 | 10000000000 | 10000000000 | 10000000000
Y2 | 10000000000 | 10000000000 | 10000000000 | 10000000000 | 10000000000 | 10000000000 | 1.5 | 10000000000 | 10000000000 | 14 | 10 | 5.3144 | 10000000000 | 10000000000 | 10000000000 | 10000000000 | 10000000000 | 10000000000 | 0 | 10000000000 | 10000000000 | 10000000000 | 10000000000 | 10000000000 | 0 | 0 | 0 | 10000000000 | 10000000000 | 10000000000 | 10000000000 | 10000000000 | 10000000000 | 10000000000 | 10000000000 | 10000000000 | 10000000000 | 10000000000 | 10000000000
Y3 | 10000000000 | 10000000000 | 10000000000 | 10000000000 | 10000000000 | 10000000000 | 1.5 | 10000000000 | 10000000000 | 14 | 10 | 5.3144 | 10000000000 | 10000000000 | 10000000000 | 10000000000 | 10000000000 | 10000000000 | 0 | 10000000000 | 10000000000 | 10000000000 | 10000000000 | 10000000000 | 0 | 0 | 0 | 10000000000 | 10000000000 | 10000000000 | 10000000000 | 10000000000 | 10000000000 | 10000000000 | 10000000000 | 10000000000 | 10000000000 | 10000000000 | 10000000000
Y4 | 10000000000 | 10000000000 | 10000000000 | 10000000000 | 10000000000 | 10000000000 | 1.5 | 10000000000 | 10000000000 | 14 | 10 | 5.3144 | 10000000000 | 10000000000 | 10000000000 | 10000000000 | 10000000000 | 10000000000 | 0 | 10000000000 | 10000000000 | 10000000000 | 10000000000 | 10000000000 | 0 | 0 | 0 | 10000000000 | 10000000000 | 10000000000 | 10000000000 | 10000000000 | 10000000000 | 10000000000 | 10000000000 | 10000000000 | 10000000000 | 10000000000 | 10000000000
Y5 | 10000000000 | 10000000000 | 10000000000 | 10000000000 | 10000000000 | 10000000000 | 1.5 | 10000000000 | 10000000000 | 14 | 10 | 5.3144 | 10000000000 | 10000000000 | 10000000000 | 10000000000 | 10000000000 | 10000000000 | 0 | 10000000000 | 10000000000 | 10000000000 | 10000000000 | 10000000000 | 0 | 0 | 10000000000 | 10000000000 | 10000000000 | 10000000000 | 10000000000 | 10000000000 | 10000000000 | 10000000000 | 10000000000 | 10000000000 | 10000000000 | 10000000000 | 10000000000
Y6 | 10000000000 | 10000000000 | 10000000000 | 10000000000 | 10000000000 | 10000000000 | 1.5 | 10000000000 | 10000000000 | 14 | 10 | 5.3144 | 10000000000 | 10000000000 | 10000000000 | 10000000000 | 10000000000 | 10000000000 | 0 | 10000000000 | 10000000000 | 10000000000 | 10000000000 | 10000000000 | 0 | 0 | 10000000000 | 10000000000 | 10000000000 | 10000000000 | 10000000000 | 10000000000 | 10000000000 | 10000000000 | 10000000000 | 10000000000 | 10000000000 | 10000000000 | 10000000000
Y7 | 10000000000 | 10000000000 | 10000000000 | 10000000000 | 10000000000 | 10000000000 | 1.5 | 10000000000 | 10000000000 | 14 | 10 | 5.3144 | 10000000000 | 10000000000 | 10000000000 | 10000000000 | 10000000000 | 10000000000 | 0 | 10000000000 | 10000000000 | 10000000000 | 10000000000 | 10000000000 | 0 | 0 | 10000000000 | 10000000000 | 10000000000 | 10000000000 | 10000000000 | 10000000000 | 10000000000 | 10000000000 | 10000000000 | 10000000000 | 10000000000 | 10000000000 | 10000000000
Y8 | 10000000000 | 10000000000 | 10000000000 | 10000000000 | 10000000000 | 10000000000 | 1.5 | 10000000000 | 10000000000 | 14 | 10 | 5.3144 | 10000000000 | 10000000000 | 10000000000 | 10000000000 | 10000000000 | 10000000000 | 0 | 10000000000 | 10000000000 | 10000000000 | 10000000000 | 10000000000 | 0 | 0 | 10000000000 | 10000000000 | 10000000000 | 10000000000 | 10000000000 | 10000000000 | 10000000000 | 10000000000 | 10000000000 | 10000000000 | 10000000000 | 10000000000 | 10000000000
Y9 | 10000000000 | 10000000000 | 10000000000 | 10000000000 | 10000000000 | 10000000000 | 1.5 | 10000000000 | 10000000000 | 14 | 10 | 5.3144 | 10000000000 | 10000000000 | 10000000000 | 10000000000 | 10000000000 | 10000000000 | 0 | 10000000000 | 10000000000 | 10000000000 | 10000000000 | 10000000000 | 0 | 0 | 10000000000 | 10000000000 | 10000000000 | 10000000000 | 10000000000 | 10000000000 | 10000000000 | 10000000000 | 10000000000 | 10000000000 | 10000000000 | 10000000000 | 10000000000
Y10 | 10000000000 | 10000000000 | 10000000000 | 10000000000 | 10000000000 | 10000000000 | 1.5 | 10000000000 | 10000000000 | 14 | 10 | 5.3144 | 10000000000 | 10000000000 | 10000000000 | 10000000000 | 10000000000 | 10000000000 | 10000000000 | 10000000000 | 10000000000 | 10000000000 | 10000000000 | 10000000000 | 0 | 0 | 10000000000 | 10000000000 | 10000000000 | 10000000000 | 10000000000 | 10000000000 | 10000000000 | 10000000000 | 10000000000 | 10000000000 | 10000000000 | 10000000000 | 10000000000
Y11 | 10000000000 | 10000000000 | 10000000000 | 10000000000 | 10000000000 | 10000000000 | 1.5 | 10000000000 | 10000000000 | 14 | 10 | 5.3144 | 10000000000 | 10000000000 | 10000000000 | 10000000000 | 10000000000 | 10000000000 | 10000000000 | 10000000000 | 10000000000 | 10000000000 | 10000000000 | 10000000000 | 0 | 0 | 10000000000 | 10000000000 | 10000000000 | 10000000000 | 10000000000 | 10000000000 | 10000000000 | 10000000000 | 10000000000 | 10000000000 | 10000000000 | 10000000000 | 10000000000
Y12 | 10000000000 | 10000000000 | 10000000000 | 10000000000 | 10000000000 | 10000000000 | 1.5 | 10000000000 | 10000000000 | 14 | 10 | 5.3144 | 10000000000 | 10000000000 | 10000000000 | 10000000000 | 10000000000 | 10000000000 | 10000000000 | 10000000000 | 10000000000 | 10000000000 | 10000000000 | 10000000000 | 0 | 0 | 10000000000 | 10000000000 | 10000000000 | 10000000000 | 10000000000 | 10000000000 | 10000000000 | 10000000000 | 10000000000 | 10000000000 | 10000000000 | 10000000000 | 10000000000
Y13 | 10000000000 | 10000000000 | 10000000000 | 10000000000 | 10000000000 | 10000000000 | 1.5 | 10000000000 | 10000000000 | 14 | 10 | 5.3144 | 10000000000 | 10000000000 | 10000000000 | 10000000000 | 10000000000 | 10000000000 | 10000000000 | 10000000000 | 10000000000 | 10000000000 | 10000000000 | 10000000000 | 0 | 0 | 10000000000 | 10000000000 | 10000000000 | 10000000000 | 10000000000 | 10000000000 | 10000000000 | 10000000000 | 10000000000 | 10000000000 | 10000000000 | 10000000000 | 10000000000
Y14 | 10000000000 | 10000000000 | 10000000000 | 10000000000 | 10000000000 | 10000000000 | 1.5 | 10000000000 | 10000000000 | 14 | 10 | 5.3144 | 10000000000 | 10000000000 | 10000000000 | 10000000000 | 10000000000 | 10000000000 | 10000000000 | 10000000000 | 10000000000 | 10000000000 | 10000000000 | 10000000000 | 10000000000 | 10000000000 | 10000000000 | 10000000000 | 10000000000 | 10000000000 | 10000000000 | 10000000000 | 10000000000 | 10000000000 | 10000000000 | 10000000000 | 10000000000 | 10000000000 | 10000000000
Y15 | 10000000000 | 10000000000 | 10000000000 | 10000000000 | 10000000000 | 10000000000 | 1.5 | 10000000000 | 10000000000 | 14 | 10 | 5.3144 | 10000000000 | 10000000000 | 10000000000 | 10000000000 | 10000000000 | 10000000000 | 10000000000 | 10000000000 | 10000000000 | 10000000000 | 10000000000 | 10000000000 | 10000000000 | 10000000000 | 10000000000 | 10000000000 | 10000000000 | 10000000000 | 10000000000 | 10000000000 | 10000000000 | 10000000000 | 10000000000 | 10000000000 | 10000000000 | 10000000000 | 10000000000
Y16 | 10000000000 | 10000000000 | 10000000000 | 10000000000 | 10000000000 | 10000000000 | 1.5 | 10000000000 | 10000000000 | 14 | 10 | 5.3144 | 10000000000 | 10000000000 | 10000000000 | 10000000000 | 10000000000 | 10000000000 | 10000000000 | 10000000000 | 10000000000 | 10000000000 | 10000000000 | 10000000000 | 10000000000 | 10000000000 | 10000000000 | 10000000000 | 10000000000 | 10000000000 | 10000000000 | 10000000000 | 10000000000 | 10000000000 | 10000000000 | 10000000000 | 10000000000 | 10000000000 | 10000000000
Y17 | 10000000000 | 10000000000 | 10000000000 | 10000000000 | 10000000000 | 10000000000 | 1.5 | 10000000000 | 10000000000 | 14 | 10 | 5.3144 | 10000000000 | 10000000000 | 10000000000 | 10000000000 | 10000000000 | 10000000000 | 10000000000 | 10000000000 | 10000000000 | 10000000000 | 10000000000 | 10000000000 | 10000000000 | 10000000000 | 10000000000 | 10000000000 | 10000000000 | 10000000000 | 10000000000 | 10000000000 | 10000000000 | 10000000000 | 10000000000 | 10000000000 | 10000000000 | 10000000000 | 10000000000
Y18 | 10000000000 | 10000000000 | 10000000000 | 10000000000 | 10000000000 | 10000000000 | 1.5 | 10000000000 | 10000000000 | 14 | 10 | 5.3144 | 10000000000 | 10000000000 | 10000000000 | 10000000000 | 10000000000 | 10000000000 | 10000000000 | 10000000000 | 10000000000 | 10000000000 | 10000000000 | 10000000000 | 10000000000 | 10000000000 | 10000000000 | 10000000000 | 10000000000 | 10000000000 | 10000000000 | 10000000000 | 10000000000 | 10000000000 | 10000000000 | 10000000000 | 10000000000 | 10000000000 | 10000000000
Y19 | 10000000000 | 10000000000 | 10000000000 | 10000000000 | 10000000000 | 10000000000 | 1.5 | 10000000000 | 10000000000 | 14 | 10 | 5.3144 | 10000000000 | 10000000000 | 10000000000 | 10000000000 | 10000000000 | 10000000000 | 10000000000 | 10000000000 | 10000000000 | 10000000000 | 10000000000 | 10000000000 | 10000000000 | 10000000000 | 10000000000 | 10000000000 | 10000000000 | 10000000000 | 10000000000 | 10000000000 | 10000000000 | 10000000000 | 10000000000 | 10000000000 | 10000000000 | 10000000000 | 10000000000
Y20 | 10000000000 | 10000000000 | 10000000000 | 10000000000 | 10000000000 | 10000000000 | 1.5 | 10000000000 | 10000000000 | 14 | 10 | 5.3144 | 10000000000 | 10000000000 | 10000000000 | 10000000000 | 10000000000 | 10000000000 | 10000000000 | 10000000000 | 10000000000 | 10000000000 | 10000000000 | 10000000000 | 10000000000 | 10000000000 | 10000000000 | 10000000000 | 10000000000 | 10000000000 | 10000000000 | 10000000000 | 10000000000 | 10000000000 | 10000000000 | 10000000000 | 10000000000 | 10000000000 | 10000000000
Y21 | 10000000000 | 10000000000 | 10000000000 | 10000000000 | 10000000000 | 10000000000 | 1.5 | 10000000000 | 10000000000 | 14 | 10 | 5.3144 | 10000000000 | 10000000000 | 10000000000 | 10000000000 | 10000000000 | 10000000000 | 10000000000 | 10000000000 | 10000000000 | 10000000000 | 10000000000 | 10000000000 | 10000000000 | 10000000000 | 10000000000 | 10000000000 | 10000000000 | 10000000000 | 10000000000 | 10000000000 | 10000000000 | 10000000000 | 10000000000 | 10000000000 | 10000000000 | 10000000000 | 10000000000
Y22 | 10000000000 | 10000000000 | 10000000000 | 10000000000 | 10000000000 | 10000000000 | 1.5 | 10000000000 | 10000000000 | 14 | 10 | 5.3144 | 10000000000 | 10000000000 | 10000000000 | 10000000000 | 10000000000 | 10000000000 | 10000000000 | 10000000000 | 10000000000 | 10000000000 | 10000000000 | 10000000000 | 10000000000 | 10000000000 | 10000000000 | 10000000000 | 10000000000 | 10000000000 | 10000000000 | 10000000000 | 10000000000 | 10000000000 | 10000000000 | 10000000000 | 10000000000 | 10000000000 | 10000000000
Y23 | 10000000000 | 10000000000 | 10000000000 | 10000000000 | 10000000000 | 10000000000 | 1.5 | 10000000000 | 10000000000 | 14 | 10 | 5.3144 | 10000000000 | 10000000000 | 10000000000 | 10000000000 | 10000000000 | 10000000000 | 10000000000 | 10000000000 | 10000000000 | 10000000000 | 10000000000 | 10000000000 | 10000000000 | 10000000000 | 10000000000 | 10000000000 | 10000000000 | 10000000000 | 10000000000 | 10000000000 | 10000000000 | 10000000000 | 10000000000 | 10000000000 | 10000000000 | 10000000000 | 10000000000
Y24 | 10000000000 | 10000000000 | 10000000000 | 10000000000 | 10000000000 | 10000000000 | 1.5 | 10000000000 | 10000000000 | 14 | 10 | 5.3144 | 10000000000 | 10000000000 | 10000000000 | 10000000000 | 10000000000 | 10000000000 | 10000000000 | 10000000000 | 10000000000 | 10000000000 | 10000000000 | 10000000000 | 10000000000 | 10000000000 | 10000000000 | 10000000000 | 10000000000 | 10000000000 | 10000000000 | 10000000000 | 10000000000 | 10000000000 | 10000000000 | 10000000000 | 10000000000 | 10000000000 | 10000000000
Y25 | 10000000000 | 10000000000 | 10000000000 | 10000000000 | 10000000000 | 10000000000 | 1.5 | 10000000000 | 10000000000 | 14 | 10 | 5.3144 | 10000000000 | 10000000000 | 10000000000 | 10000000000 | 10000000000 | 10000000000 | 10000000000 | 10000000000 | 10000000000 | 10000000000 | 10000000000 | 10000000000 | 10000000000 | 10000000000 | 10000000000 | 10000000000 | 10000000000 | 10000000000 | 10000000000 | 10000000000 | 10000000000 | 10000000000 | 10000000000 | 10000000000 | 10000000000 | 10000000000 | 10000000000
Y26 | 10000000000 | 10000000000 | 10000000000 | 10000000000 | 10000000000 | 10000000000 | 1.5 | 10000000000 | 10000000000 | 14 | 10 | 5.3144 | 10000000000 | 10000000000 | 10000000000 | 10000000000 | 10000000000 | 10000000000 | 10000000000 | 10000000000 | 10000000000 | 10000000000 | 10000000000 | 10000000000 | 10000000000 | 10000000000 | 10000000000 | 10000000000 | 10000000000 | 10000000000 | 10000000000 | 10000000000 | 10000000000 | 10000000000 | 10000000000 | 10000000000 | 10000000000 | 10000000000 | 10000000000
Y27 | 10000000000 | 10000000000 | 10000000000 | 10000000000 | 10000000000 | 10000000000 | 1.5 | 10000000000 | 10000000000 | 14 | 10 | 5.3144 | 10000000000 | 10000000000 | 10000000000 | 10000000000 | 10000000000 | 10000000000 | 10000000000 | 10000000000 | 10000000000 | 10000000000 | 10000000000 | 10000000000 | 10000000000 | 10000000000 | 10000000000 | 10000000000 | 10000000000 | 10000000000 | 10000000000 | 10000000000 | 10000000000 | 10000000000 | 10000000000 | 10000000000 | 10000000000 | 10000000000 | 10000000000
Y28 | 10000000000 | 10000000000 | 10000000000 | 10000000000 | 10000000000 | 10000000000 | 1.5 | 10000000000 | 10000000000 | 14 | 10 | 5.3144 | 10000000000 | 10000000000 | 10000000000 | 10000000000 | 10000000000 | 10000000000 | 10000000000 | 10000000000 | 10000000000 | 10000000000 | 10000000000 | 10000000000 | 10000000000 | 10000000000 | 10000000000 | 10000000000 | 10000000000 | 10000000000 | 10000000000 | 10000000000 | 10000000000 | 10000000000 | 10000000000 | 10000000000 | 10000000000 | 10000000000 | 10000000000
Y29 | 10000000000 | 10000000000 | 10000000000 | 10000000000 | 10000000000 | 10000000000 | 1.5 | 10000000000 | 10000000000 | 14 | 10 | 5.3144 | 10000000000 | 10000000000 | 10000000000 | 10000000000 | 10000000000 | 10000000000 | 10000000000 | 10000000000 | 10000000000 | 10000000000 | 10000000000 | 10000000000 | 10000000000 | 10000000000 | 10000000000 | 10000000000 | 10000000000 | 10000000000 | 10000000000 | 10000000000 | 10000000000 | 10000000000 | 10000000000 | 10000000000 | 10000000000 | 10000000000 | 10000000000
Y30 | 10000000000 | 10000000000 | 10000000000 | 10000000000 | 10000000000 | 10000000000 | 1.5 | 10000000000 | 10000000000 | 14 | 10 | 5.3144 | 10000000000 | 10000000000 | 10000000000 | 10000000000 | 10000000000 | 10000000000 | 10000000000 | 10000000000 | 10000000000 | 10000000000 | 10000000000 | 10000000000 | 10000000000 | 10000000000 | 10000000000 | 10000000000 | 10000000000 | 10000000000 | 10000000000 | 10000000000 | 10000000000 | 10000000000 | 10000000000 | 10000000000 | 10000000000 | 10000000000 | 10000000000
Y31 | 10000000000 | 10000000000 | 10000000000 | 10000000000 | 10000000000 | 10000000000 | 1.5 | 10000000000 | 10000000000 | 14 | 10 | 5.3144 | 10000000000 | 10000000000 | 10000000000 | 10000000000 | 10000000000 | 10000000000 | 10000000000 | 10000000000 | 10000000000 | 10000000000 | 10000000000 | 10000000000 | 10000000000 | 10000000000 | 10000000000 | 10000000000 | 10000000000 | 10000000000 | 10000000000 | 10000000000 | 10000000000 | 10000000000 | 10000000000 | 10000000000 | 10000000000 | 10000000000 | 10000000000
Y32 | 10000000000 | 10000000000 | 10000000000 | 10000000000 | 10000000000 | 10000000000 | 1.5 | 10000000000 | 10000000000 | 14 | 10 | 5.3144 | 10000000000 | 10000000000 | 10000000000 | 10000000000 | 10000000000 | 10000000000 | 10000000000 | 10000000000 | 10000000000 | 10000000000 | 10000000000 | 10000000000 | 10000000000 | 10000000000 | 10000000000 | 10000000000 | 10000000000 | 10000000000 | 10000000000 | 10000000000 | 10000000000 | 10000000000 | 10000000000 | 10000000000 | 10000000000 | 10000000000 | 10000000000
Y33 | 10000000000 | 10000000000 | 10000000000 | 10000000000 | 10000000000 | 10000000000 | 1.5 | 10000000000 | 10000000000 | 14 | 10 | 5.3144 | 10000000000 | 10000000000 | 10000000000 | 10000000000 | 10000000000 | 10000000000 | 10000000000 | 10000000000 | 10000000000 | 10000000000 | 10000000000 | 10000000000 | 10000000000 | 10000000000 | 10000000000 | 10000000000 | 10000000000 | 10000000000 | 10000000000 | 10000000000 | 10000000000 | 10000000000 | 10000000000 | 10000000000 | 10000000000 | 10000000000 | 10000000000
Y34 | 10000000000 | 10000000000 | 10000000000 | 10000000000 | 10000000000 | 10000000000 | 1.5 | 10000000000 | 10000000000 | 14 | 10 | 5.3144 | 10000000000 | 10000000000 | 10000000000 | 10000000000 | 10000000000 | 10000000000 | 10000000000 | 10000000000 | 10000000000 | 10000000000 | 10000000000 | 10000000000 | 10000000000 | 10000000000 | 10000000000 | 10000000000 | 10000000000 | 10000000000 | 10000000000 | 10000000000 | 10000000000 | 10000000000 | 10000000000 | 10000000000 | 10000000000 | 10000000000 | 10000000000
Y35 | 10000000000 | 10000000000 | 10000000000 | 10000000000 | 10000000000 | 10000000000 | 1.5 | 10000000000 | 10000000000 | 14 | 10 | 5.3144 | 10000000000 | 10000000000 | 10000000000 | 10000000000 | 10000000000 | 10000000000 | 10000000000 | 10000000000 | 10000000000 | 10000000000 | 10000000000 | 10000000000 | 10000000000 | 10000000000 | 10000000000 | 10000000000 | 10000000000 | 10000000000 | 10000000000 | 10000000000 | 10000000000 | 10000000000 | 10000000000 | 10000000000 | 10000000000 | 10000000000 | 10000000000
Y36 | 10000000000 | 10000000000 | 10000000000 | 10000000000 | 10000000000 | 10000000000 | 1.5 | 10000000000 | 10000000000 | 14 | 10 | 5.3144 | 10000000000 | 10000000000 | 10000000000 | 10000000000 | 10000000000 | 10000000000 | 10000000000 | 10000000000 | 10000000000 | 10000000000 | 10000000000 | 10000000000 | 10000000000 | 10000000000 | 10000000000 | 10000000000 | 10000000000 | 10000000000 | 10000000000 | 10000000000 | 10000000000 | 10000000000 | 10000000000 | 10000000000 | 10000000000 | 10000000000 | 10000000000
Y37 | 10000000000 | 10000000000 | 10000000000 | 10000000000 | 10000000000 | 10000000000 | 1.5 | 10000000000 | 10000000000 | 14 | 10 | 5.3144 | 10000000000 | 10000000000 | 10000000000 | 10000000000 | 10000000000 | 10000000000 | 10000000000 | 10000000000 | 10000000000 | 10000000000 | 10000000000 | 10000000000 | 10000000000 | 10000000000 | 10000000000 | 10000000000 | 10000000000 | 10000000000 | 10000000000 | 10000000000 | 10000000000 | 10000000000 | 10000000000 | 10000000000 | 10000000000 | 10000000000 | 10000000000
Y38 | 10000000000 | 10000000000 | 10000000000 | 10000000000 | 10000000000 | 10000000000 | 1.5 | 10000000000 | 10000000000 | 14 | 10 | 5.3144 | 10000000000 | 10000000000 | 10000000000 | 10000000000 | 10000000000 | 10000000000 | 10000000000 | 10000000000 | 10000000000 | 10000000000 | 10000000000 | 10000000000 | 10000000000 | 10000000000 | 10000000000 | 10000000000 | 10000000000 | 10000000000 | 10000000000 | 10000000000 | 10000000000 | 10000000000 | 10000000000 | 10000000000 | 10000000000 | 10000000000 | 10000000000
Y39 | 10000000000 | 10000000000 | 10000000000 | 10000000000 | 10000000000 | 10000000000 | 1.5 | 10000000000 | 10000000000 | 14 | 10 | 5.3144 | 10000000000 | 10000000000 | 10000000000 | 10000000000 | 10000000000 | 10000000000 | 10000000000 | 10000000000 | 10000000000 | 10000000000 | 10000000000 | 10000000000 | 10000000000 | 10000000000 | 10000000000 | 10000000000 | 10000000000 | 10000000000 | 10000000000 | 10000000000 | 10000000000 | 10000000000 | 10000000000 | 10000000000 | 10000000000 | 10000000000 | 10000000000
Y40 | 10000000000 | 10000000000 | 10000000000 | 10000000000 | 10000000000 | 10000000000 | 1.5 | 10000000000 | 10000000000 | 14 | 10 | 5.3144 | 10000000000 | 10000000000 | 10000000000 | 10000000000 | 10000000000 | 10000000000 | 10000000000 | 10000000000 | 10000000000 | 10000000000 | 10000000000 | 10000000000 | 10000000000 | 10000000000 | 10000000000 | 10000000000 | 10000000000 | 10000000000 | 10000000000 | 10000000000 | 10000000000 | 10000000000 | 10000000000 | 10000000000 | 10000000000 | 10000000000 | 10000000000
Y41 | 10000000000 | 10000000000 | 10000000000 | 10000000000 | 10000000000 | 10000000000 | 1.5 | 10000000000 | 10000000000 | 14 | 10 | 5.3144 | 10000000000 | 10000000000 | 10000000000 | 10000000000 | 10000000000 | 10000000000 | 10000000000 | 10000000000 | 10000000000 | 10000000000 | 10000000000 | 10000000000 | 10000000000 | 10000000000 | 10000000000 | 10000000000 | 10000000000 | 10000000000 | 10000000000 | 10000000000 | 10000000000 | 10000000000 | 10000000000 | 10000000000 | 10000000000 | 10000000000 | 10000000000
Y42 | 10000000000 | 10000000000 | 10000000000 | 10000000000 | 10000000000 | 10000000000 | 1.5 | 10000000000 | 10000000000 | 14 | 10 | 5.3144 | 10000000000 | 10000000000 | 10000000000 | 10000000000 | 10000000000 | 10000000000 | 10000000000 | 10000000000 | 10000000000 | 10000000000 | 10000000000 | 10000000000 | 10000000000 | 10000000000 | 10000000000 | 10000000000 | 10000000000 | 10000000000 | 10000000000 | 10000000000 | 10000000000 | 10000000000 | 10000000000 | 10000000000 | 10000000000 | 10000000000 | 10000000000
Y43 | 10000000000 | 10000000000 | 10000000000 | 10000000000 | 10000000000 | 10000000000 | 1.5 | 10000000000 | 10000000000 | 14 | 10 | 5.3144 | 10000000000 | 10000000000 | 10000000000 | 10000000000 | 10000000000 | 10000000000 | 10000000000 | 10000000000 | 10000000000 | 10000000000 | 10000000000 | 10000000000 | 10000000000 | 10000000000 | 10000000000 | 10000000000 | 10000000000 | 10000000000 | 10000000000 | 10000000000 | 10000000000 | 10000000000 | 10000000000 | 10000000000 | 10000000000 | 10000000000 | 10000000000
Y44 | 10000000000 | 10000000000 | 10000000000 | 10000000000 | 10000000000 | 10000000000 | 1.5 | 10000000000 | 10000000000 | 14 | 10 | 5.3144 | 10000000000 | 10000000000 | 10000000000 | 10000000000 | 10000000000 | 10000000000 | 10000000000 | 10000000000 | 10000000000 | 10000000000 | 10000000000 | 10000000000 | 10000000000 | 10000000000 | 10000000000 | 10000000000 | 10000000000 | 10000000000 | 10000000000 | 10000000000 | 10000000000 | 10000000000 | 10000000000 | 10000000000 | 10000000000 | 10000000000 | 10000000000
Y45 | 10000000000 | 10000000000 | 10000000000 | 10000000000 | 10000000000 | 10000000000 | 1.5 | 10000000000 | 10000000000 | 14 | 10 | 5.3144 | 10000000000 | 10000000000 | 10000000000 | 10000000000 | 10000000000 | 10000000000 | 10000000000 | 10000000000 | 10000000000 | 10000000000 | 10000000000 | 10000000000 | 10000000000 | 10000000000 | 10000000000 | 10000000000 | 10000000000 | 10000000000 | 10000000000 | 10000000000 | 10000000000 | 10000000000 | 10000000000 | 10000000000 | 10000000000 | 10000000000 | 10000000000
Y46 | 10000000000 | 10000000000 | 10000000000 | 10000000000 | 10000000000 | 10000000000 | 1.5 | 10000000000 | 10000000000 | 14 | 10 | 5.3144 | 10000000000 | 10000000000 | 10000000000 | 10000000000 | 10000000000 | 10000000000 | 10000000000 | 10000000000 | 10000000000 | 10000000000 | 10000000000 | 10000000000 | 10000000000 | 10000000000 | 10000000000 | 10000000000 | 10000000000 | 10000000000 | 10000000000 | 10000000000 | 10000000000 | 10000000000 | 10000000000 | 10000000000 | 10000000000 | 10000000000 | 10000000000
Y47 | 10000000000 | 10000000000 | 10000000000 | 10000000000 | 10000000000 | 10000000000 | 1.5 | 10000000000 | 10000000000 | 14 | 10 | 5.3144 | 10000000000 | 10000000000 | 10000000000 | 10000000000 | 10000000000 | 10000000000 | 10000000000 | 10000000000 | 10000000000 | 10000000000 | 10000000000 | 10000000000 | 10000000000 | 10000000000 | 10000000000 | 10000000000 | 10000000000 | 10000000000 | 10000000000 | 10000000000 | 10000000000 | 10000000000 | 10000000000 | 10000000000 | 10000000000 | 10000000000 | 10000000000
Y48 | 10000000000 | 10000000000 | 10000000000 | 10000000000 | 10000000000 | 10000000000 | 1.5 | 10000000000 | 10000000000 | 14 | 10 | 5.3144 | 10000000000 | 10000000000 | 10000000000 | 10000000000 | 10000000000 | 10000000000 | 10000000000 | 10000000000 | 10000000000 | 10000000000 | 10000000000 | 10000000000 | 10000000000 | 10000000000 | 10000000000 | 10000000000 | 10000000000 | 10000000000 | 10000000000 | 10000000000 | 10000000000 | 10000000000 | 10000000000 | 10000000000 | 10000000000 | 10000000000 | 10000000000
Y49 | 10000000000 | 10000000000 | 10000000000 | 10000000000 | 10000000000 | 10000000000 | 1.5 | 10000000000 | 10000000000 | 14 | 10 | 5.3144 | 10000000000 | 10000000000 | 10000000000 | 10000000000 | 10000000000 | 10000000000 | 10000000000 | 10000000000 | 10000000000 | 10000000000 | 10000000000 | 10000000000 | 10000000000 | 10000000000 | 10000000000 | 10000000000 | 10000000000 | 10000000000 | 10000000000 | 10000000000 | 10000000000 | 10000000000 | 10000000000 | 10000000000 | 10000000000 | 10000000000 | 10000000000
Y50 | 10000000000 | 10000000000 | 10000000000 | 10000000000 | 10000000000 | 10000000000 | 1.5 | 10000000000 | 10000000000 | 14 | 10 | 5.3144 | 10000000000 | 10000000000 | 10000000000 | 10000000000 | 10000000000 | 10000000000 | 10000000000 | 10000000000 | 10000000000 | 10000000000 | 10000000000 | 10000000000 | 10000000000 | 10000000000 | 10000000000 | 10000000000 | 10000000000 | 10000000000 | 10000000000 | 10000000000 | 10000000000 | 10000000000 | 10000000000 | 10000000000 | 10000000000 | 10000000000 | 10000000000

## Min_newcap
Tech_category | Supply | [12 empty] | Storage |  |  | Conversion | [10 empty] | Conversion_plus | [10 empty] | Transmission
Technology | Oil_supply | NG_supply | SFF_supply | OP_supply | BW_supply | Bio_oil_supply | Geo_PP | Solar_PV_PP | Wind_PP | Hydro_PP | Pump_hydro_PP | Electricity_imports | Geo_HP | Pump_hydro_ST | Electrochemical_ST | Hydrogen_ST | SMR | SMR_CCS | Methane_pyrolysis | Electrolysis | SFF_PP | Oil_PP | NG_PP | NG_PP_CCS | SoSCO2_lr | SoSCO2_agg | Allam_PP | Bio_refinery | Oil_refinery | Biofuels_mix | NG_CHP_P | BW_CHP_P | Export_mix | Primary_mix | Transport_mix | Industrial_mix | Residential_mix | Services_mix | Elec_transmission_distribution
Years
Y0 | 0 | 0 | 0 | 0 | 0 | 0 | 0 | 0 | 0 | 0 | 0 | 0 | 0 | 0 | 0 | 0 | 0 | 0 | 0 | 0 | 0 | 0 | 0 | 0 | 0 | 0 | 0 | 0 | 0 | 0 | 0 | 0 | 0 | 0 | 0 | 0 | 0 | 0 | 0
Y1 | 0 | 0 | 0 | 0 | 0 | 0 | 0 | 0 | 0 | 0 | 0 | 0 | 0 | 0 | 0 | 0 | 0 | 0 | 0 | 0 | 0 | 0 | 0 | 0 | 0 | 0 | 0 | 0 | 0 | 0 | 0 | 0 | 0 | 0 | 0 | 0 | 0 | 0 | 0
Y2 | 0 | 0 | 0 | 0 | 0 | 0 | 0 | 0 | 0 | 0 | 0 | 0 | 0 | 0 | 0 | 0 | 0 | 0 | 0 | 0 | 0 | 0 | 0 | 0 | 0 | 0 | 0 | 0 | 0 | 0 | 0 | 0 | 0 | 0 | 0 | 0 | 0 | 0 | 0
Y3 | 0 | 0 | 0 | 0 | 0 | 0 | 0 | 0 | 0 | 0 | 0 | 0 | 0 | 0 | 0 | 0 | 0 | 0 | 0 | 0 | 0 | 0 | 0 | 0 | 0 | 0 | 0 | 0 | 0 | 0 | 0 | 0 | 0 | 0 | 0 | 0 | 0 | 0 | 0
Y4 | 0 | 0 | 0 | 0 | 0 | 0 | 0 | 0 | 0 | 0 | 0 | 0 | 0 | 0 | 0 | 0 | 0 | 0 | 0 | 0 | 0 | 0 | 0 | 0 | 0 | 0 | 0 | 0 | 0 | 0 | 0 | 0 | 0 | 0 | 0 | 0 | 0 | 0 | 0
Y5 | 0 | 0 | 0 | 0 | 0 | 0 | 0 | 0 | 0 | 0 | 0 | 0 | 0 | 0 | 0 | 0 | 0 | 0 | 0 | 0 | 0 | 0 | 0 | 0 | 0 | 0 | 0 | 0 | 0 | 0 | 0 | 0 | 0 | 0 | 0 | 0 | 0 | 0 | 0
Y6 | 0 | 0 | 0 | 0 | 0 | 0 | 0 | 0 | 0 | 0 | 0 | 0 | 0 | 0 | 0 | 0 | 0 | 0 | 0 | 0 | 0 | 0 | 0 | 0 | 0 | 0 | 0 | 0 | 0 | 0 | 0 | 0 | 0 | 0 | 0 | 0 | 0 | 0 | 0
Y7 | 0 | 0 | 0 | 0 | 0 | 0 | 0 | 0 | 0 | 0 | 0 | 0 | 0 | 0 | 0 | 0 | 0 | 0 | 0 | 0 | 0 | 0 | 0 | 0 | 0 | 0 | 0 | 0 | 0 | 0 | 0 | 0 | 0 | 0 | 0 | 0 | 0 | 0 | 0
Y8 | 0 | 0 | 0 | 0 | 0 | 0 | 0 | 0 | 0 | 0 | 0 | 0 | 0 | 0 | 0 | 0 | 0 | 0 | 0 | 0 | 0 | 0 | 0 | 0 | 0 | 0 | 0 | 0 | 0 | 0 | 0 | 0 | 0 | 0 | 0 | 0 | 0 | 0 | 0
Y9 | 0 | 0 | 0 | 0 | 0 | 0 | 0 | 0 | 0 | 0 | 0 | 0 | 0 | 0 | 0 | 0 | 0 | 0 | 0 | 0 | 0 | 0 | 0 | 0 | 0 | 0 | 0 | 0 | 0 | 0 | 0 | 0 | 0 | 0 | 0 | 0 | 0 | 0 | 0
Y10 | 0 | 0 | 0 | 0 | 0 | 0 | 0 | 0 | 0 | 0 | 0 | 0 | 0 | 0 | 0 | 0 | 0 | 0 | 0 | 0 | 0 | 0 | 0 | 0 | 0 | 0 | 0 | 0 | 0 | 0 | 0 | 0 | 0 | 0 | 0 | 0 | 0 | 0 | 0
Y11 | 0 | 0 | 0 | 0 | 0 | 0 | 0 | 0 | 0 | 0 | 0 | 0 | 0 | 0 | 0 | 0 | 0 | 0 | 0 | 0 | 0 | 0 | 0 | 0 | 0 | 0 | 0 | 0 | 0 | 0 | 0 | 0 | 0 | 0 | 0 | 0 | 0 | 0 | 0
Y12 | 0 | 0 | 0 | 0 | 0 | 0 | 0 | 0 | 0 | 0 | 0 | 0 | 0 | 0 | 0 | 0 | 0 | 0 | 0 | 0 | 0 | 0 | 0 | 0 | 0 | 0 | 0 | 0 | 0 | 0 | 0 | 0 | 0 | 0 | 0 | 0 | 0 | 0 | 0
Y13 | 0 | 0 | 0 | 0 | 0 | 0 | 0 | 0 | 0 | 0 | 0 | 0 | 0 | 0 | 0 | 0 | 0 | 0 | 0 | 0 | 0 | 0 | 0 | 0 | 0 | 0 | 0 | 0 | 0 | 0 | 0 | 0 | 0 | 0 | 0 | 0 | 0 | 0 | 0
Y14 | 0 | 0 | 0 | 0 | 0 | 0 | 0 | 0 | 0 | 0 | 0 | 0 | 0 | 0 | 0 | 0 | 0 | 0 | 0 | 0 | 0 | 0 | 0 | 0 | 0 | 0 | 0 | 0 | 0 | 0 | 0 | 0 | 0 | 0 | 0 | 0 | 0 | 0 | 0
Y15 | 0 | 0 | 0 | 0 | 0 | 0 | 0 | 0 | 0 | 0 | 0 | 0 | 0 | 0 | 0 | 0 | 0 | 0 | 0 | 0 | 0 | 0 | 0 | 0 | 0 | 0 | 0 | 0 | 0 | 0 | 0 | 0 | 0 | 0 | 0 | 0 | 0 | 0 | 0
Y16 | 0 | 0 | 0 | 0 | 0 | 0 | 0 | 0 | 0 | 0 | 0 | 0 | 0 | 0 | 0 | 0 | 0 | 0 | 0 | 0 | 0 | 0 | 0 | 0 | 0 | 0 | 0 | 0 | 0 | 0 | 0 | 0 | 0 | 0 | 0 | 0 | 0 | 0 | 0
Y17 | 0 | 0 | 0 | 0 | 0 | 0 | 0 | 0 | 0 | 0 | 0 | 0 | 0 | 0 | 0 | 0 | 0 | 0 | 0 | 0 | 0 | 0 | 0 | 0 | 0 | 0 | 0 | 0 | 0 | 0 | 0 | 0 | 0 | 0 | 0 | 0 | 0 | 0 | 0
Y18 | 0 | 0 | 0 | 0 | 0 | 0 | 0 | 0 | 0 | 0 | 0 | 0 | 0 | 0 | 0 | 0 | 0 | 0 | 0 | 0 | 0 | 0 | 0 | 0 | 0 | 0 | 0 | 0 | 0 | 0 | 0 | 0 | 0 | 0 | 0 | 0 | 0 | 0 | 0
Y19 | 0 | 0 | 0 | 0 | 0 | 0 | 0 | 0 | 0 | 0 | 0 | 0 | 0 | 0 | 0 | 0 | 0 | 0 | 0 | 0 | 0 | 0 | 0 | 0 | 0 | 0 | 0 | 0 | 0 | 0 | 0 | 0 | 0 | 0 | 0 | 0 | 0 | 0 | 0
Y20 | 0 | 0 | 0 | 0 | 0 | 0 | 0 | 0 | 0 | 0 | 0 | 0 | 0 | 0 | 0 | 0 | 0 | 0 | 0 | 0 | 0 | 0 | 0 | 0 | 0 | 0 | 0 | 0 | 0 | 0 | 0 | 0 | 0 | 0 | 0 | 0 | 0 | 0 | 0
Y21 | 0 | 0 | 0 | 0 | 0 | 0 | 0 | 0 | 0 | 0 | 0 | 0 | 0 | 0 | 0 | 0 | 0 | 0 | 0 | 0 | 0 | 0 | 0 | 0 | 0 | 0 | 0 | 0 | 0 | 0 | 0 | 0 | 0 | 0 | 0 | 0 | 0 | 0 | 0
Y22 | 0 | 0 | 0 | 0 | 0 | 0 | 0 | 0 | 0 | 0 | 0 | 0 | 0 | 0 | 0 | 0 | 0 | 0 | 0 | 0 | 0 | 0 | 0 | 0 | 0 | 0 | 0 | 0 | 0 | 0 | 0 | 0 | 0 | 0 | 0 | 0 | 0 | 0 | 0
Y23 | 0 | 0 | 0 | 0 | 0 | 0 | 0 | 0 | 0 | 0 | 0 | 0 | 0 | 0 | 0 | 0 | 0 | 0 | 0 | 0 | 0 | 0 | 0 | 0 | 0 | 0 | 0 | 0 | 0 | 0 | 0 | 0 | 0 | 0 | 0 | 0 | 0 | 0 | 0
Y24 | 0 | 0 | 0 | 0 | 0 | 0 | 0 | 0 | 0 | 0 | 0 | 0 | 0 | 0 | 0 | 0 | 0 | 0 | 0 | 0 | 0 | 0 | 0 | 0 | 0 | 0 | 0 | 0 | 0 | 0 | 0 | 0 | 0 | 0 | 0 | 0 | 0 | 0 | 0
Y25 | 0 | 0 | 0 | 0 | 0 | 0 | 0 | 0 | 0 | 0 | 0 | 0 | 0 | 0 | 0 | 0 | 0 | 0 | 0 | 0 | 0 | 0 | 0 | 0 | 0 | 0 | 0 | 0 | 0 | 0 | 0 | 0 | 0 | 0 | 0 | 0 | 0 | 0 | 0
Y26 | 0 | 0 | 0 | 0 | 0 | 0 | 0 | 0 | 0 | 0 | 0 | 0 | 0 | 0 | 0 | 0 | 0 | 0 | 0 | 0 | 0 | 0 | 0 | 0 | 0 | 0 | 0 | 0 | 0 | 0 | 0 | 0 | 0 | 0 | 0 | 0 | 0 | 0 | 0
Y27 | 0 | 0 | 0 | 0 | 0 | 0 | 0 | 0 | 0 | 0 | 0 | 0 | 0 | 0 | 0 | 0 | 0 | 0 | 0 | 0 | 0 | 0 | 0 | 0 | 0 | 0 | 0 | 0 | 0 | 0 | 0 | 0 | 0 | 0 | 0 | 0 | 0 | 0 | 0
Y28 | 0 | 0 | 0 | 0 | 0 | 0 | 0 | 0 | 0 | 0 | 0 | 0 | 0 | 0 | 0 | 0 | 0 | 0 | 0 | 0 | 0 | 0 | 0 | 0 | 0 | 0 | 0 | 0 | 0 | 0 | 0 | 0 | 0 | 0 | 0 | 0 | 0 | 0 | 0
Y29 | 0 | 0 | 0 | 0 | 0 | 0 | 0 | 0 | 0 | 0 | 0 | 0 | 0 | 0 | 0 | 0 | 0 | 0 | 0 | 0 | 0 | 0 | 0 | 0 | 0 | 0 | 0 | 0 | 0 | 0 | 0 | 0 | 0 | 0 | 0 | 0 | 0 | 0 | 0
Y30 | 0 | 0 | 0 | 0 | 0 | 0 | 0 | 0 | 0 | 0 | 0 | 0 | 0 | 0 | 0 | 0 | 0 | 0 | 0 | 0 | 0 | 0 | 0 | 0 | 0 | 0 | 0 | 0 | 0 | 0 | 0 | 0 | 0 | 0 | 0 | 0 | 0 | 0 | 0
Y31 | 0 | 0 | 0 | 0 | 0 | 0 | 0 | 0 | 0 | 0 | 0 | 0 | 0 | 0 | 0 | 0 | 0 | 0 | 0 | 0 | 0 | 0 | 0 | 0 | 0 | 0 | 0 | 0 | 0 | 0 | 0 | 0 | 0 | 0 | 0 | 0 | 0 | 0 | 0
Y32 | 0 | 0 | 0 | 0 | 0 | 0 | 0 | 0 | 0 | 0 | 0 | 0 | 0 | 0 | 0 | 0 | 0 | 0 | 0 | 0 | 0 | 0 | 0 | 0 | 0 | 0 | 0 | 0 | 0 | 0 | 0 | 0 | 0 | 0 | 0 | 0 | 0 | 0 | 0
Y33 | 0 | 0 | 0 | 0 | 0 | 0 | 0 | 0 | 0 | 0 | 0 | 0 | 0 | 0 | 0 | 0 | 0 | 0 | 0 | 0 | 0 | 0 | 0 | 0 | 0 | 0 | 0 | 0 | 0 | 0 | 0 | 0 | 0 | 0 | 0 | 0 | 0 | 0 | 0
Y34 | 0 | 0 | 0 | 0 | 0 | 0 | 0 | 0 | 0 | 0 | 0 | 0 | 0 | 0 | 0 | 0 | 0 | 0 | 0 | 0 | 0 | 0 | 0 | 0 | 0 | 0 | 0 | 0 | 0 | 0 | 0 | 0 | 0 | 0 | 0 | 0 | 0 | 0 | 0
Y35 | 0 | 0 | 0 | 0 | 0 | 0 | 0 | 0 | 0 | 0 | 0 | 0 | 0 | 0 | 0 | 0 | 0 | 0 | 0 | 0 | 0 | 0 | 0 | 0 | 0 | 0 | 0 | 0 | 0 | 0 | 0 | 0 | 0 | 0 | 0 | 0 | 0 | 0 | 0
Y36 | 0 | 0 | 0 | 0 | 0 | 0 | 0 | 0 | 0 | 0 | 0 | 0 | 0 | 0 | 0 | 0 | 0 | 0 | 0 | 0 | 0 | 0 | 0 | 0 | 0 | 0 | 0 | 0 | 0 | 0 | 0 | 0 | 0 | 0 | 0 | 0 | 0 | 0 | 0
Y37 | 0 | 0 | 0 | 0 | 0 | 0 | 0 | 0 | 0 | 0 | 0 | 0 | 0 | 0 | 0 | 0 | 0 | 0 | 0 | 0 | 0 | 0 | 0 | 0 | 0 | 0 | 0 | 0 | 0 | 0 | 0 | 0 | 0 | 0 | 0 | 0 | 0 | 0 | 0
Y38 | 0 | 0 | 0 | 0 | 0 | 0 | 0 | 0 | 0 | 0 | 0 | 0 | 0 | 0 | 0 | 0 | 0 | 0 | 0 | 0 | 0 | 0 | 0 | 0 | 0 | 0 | 0 | 0 | 0 | 0 | 0 | 0 | 0 | 0 | 0 | 0 | 0 | 0 | 0
Y39 | 0 | 0 | 0 | 0 | 0 | 0 | 0 | 0 | 0 | 0 | 0 | 0 | 0 | 0 | 0 | 0 | 0 | 0 | 0 | 0 | 0 | 0 | 0 | 0 | 0 | 0 | 0 | 0 | 0 | 0 | 0 | 0 | 0 | 0 | 0 | 0 | 0 | 0 | 0
Y40 | 0 | 0 | 0 | 0 | 0 | 0 | 0 | 0 | 0 | 0 | 0 | 0 | 0 | 0 | 0 | 0 | 0 | 0 | 0 | 0 | 0 | 0 | 0 | 0 | 0 | 0 | 0 | 0 | 0 | 0 | 0 | 0 | 0 | 0 | 0 | 0 | 0 | 0 | 0
Y41 | 0 | 0 | 0 | 0 | 0 | 0 | 0 | 0 | 0 | 0 | 0 | 0 | 0 | 0 | 0 | 0 | 0 | 0 | 0 | 0 | 0 | 0 | 0 | 0 | 0 | 0 | 0 | 0 | 0 | 0 | 0 | 0 | 0 | 0 | 0 | 0 | 0 | 0 | 0
Y42 | 0 | 0 | 0 | 0 | 0 | 0 | 0 | 0 | 0 | 0 | 0 | 0 | 0 | 0 | 0 | 0 | 0 | 0 | 0 | 0 | 0 | 0 | 0 | 0 | 0 | 0 | 0 | 0 | 0 | 0 | 0 | 0 | 0 | 0 | 0 | 0 | 0 | 0 | 0
Y43 | 0 | 0 | 0 | 0 | 0 | 0 | 0 | 0 | 0 | 0 | 0 | 0 | 0 | 0 | 0 | 0 | 0 | 0 | 0 | 0 | 0 | 0 | 0 | 0 | 0 | 0 | 0 | 0 | 0 | 0 | 0 | 0 | 0 | 0 | 0 | 0 | 0 | 0 | 0
Y44 | 0 | 0 | 0 | 0 | 0 | 0 | 0 | 0 | 0 | 0 | 0 | 0 | 0 | 0 | 0 | 0 | 0 | 0 | 0 | 0 | 0 | 0 | 0 | 0 | 0 | 0 | 0 | 0 | 0 | 0 | 0 | 0 | 0 | 0 | 0 | 0 | 0 | 0 | 0
Y45 | 0 | 0 | 0 | 0 | 0 | 0 | 0 | 0 | 0 | 0 | 0 | 0 | 0 | 0 | 0 | 0 | 0 | 0 | 0 | 0 | 0 | 0 | 0 | 0 | 0 | 0 | 0 | 0 | 0 | 0 | 0 | 0 | 0 | 0 | 0 | 0 | 0 | 0 | 0
Y46 | 0 | 0 | 0 | 0 | 0 | 0 | 0 | 0 | 0 | 0 | 0 | 0 | 0 | 0 | 0 | 0 | 0 | 0 | 0 | 0 | 0 | 0 | 0 | 0 | 0 | 0 | 0 | 0 | 0 | 0 | 0 | 0 | 0 | 0 | 0 | 0 | 0 | 0 | 0
Y47 | 0 | 0 | 0 | 0 | 0 | 0 | 0 | 0 | 0 | 0 | 0 | 0 | 0 | 0 | 0 | 0 | 0 | 0 | 0 | 0 | 0 | 0 | 0 | 0 | 0 | 0 | 0 | 0 | 0 | 0 | 0 | 0 | 0 | 0 | 0 | 0 | 0 | 0 | 0
Y48 | 0 | 0 | 0 | 0 | 0 | 0 | 0 | 0 | 0 | 0 | 0 | 0 | 0 | 0 | 0 | 0 | 0 | 0 | 0 | 0 | 0 | 0 | 0 | 0 | 0 | 0 | 0 | 0 | 0 | 0 | 0 | 0 | 0 | 0 | 0 | 0 | 0 | 0 | 0
Y49 | 0 | 0 | 0 | 0 | 0 | 0 | 0 | 0 | 0 | 0 | 0 | 0 | 0 | 0 | 0 | 0 | 0 | 0 | 0 | 0 | 0 | 0 | 0 | 0 | 0 | 0 | 0 | 0 | 0 | 0 | 0 | 0 | 0 | 0 | 0 | 0 | 0 | 0 | 0
Y50 | 0 | 0 | 0 | 0 | 0 | 0 | 0 | 0 | 0 | 0 | 0 | 0 | 0 | 0 | 0 | 0 | 0 | 0 | 0 | 0 | 0 | 0 | 0 | 0 | 0 | 0 | 0 | 0 | 0 | 0 | 0 | 0 | 0 | 0 | 0 | 0 | 0 | 0 | 0

## Max_newcap
Tech_category | Supply | [12 empty] | Storage |  |  | Conversion | [10 empty] | Conversion_plus | [10 empty] | Transmission
Technology | Oil_supply | NG_supply | SFF_supply | OP_supply | BW_supply | Bio_oil_supply | Geo_PP | Solar_PV_PP | Wind_PP | Hydro_PP | Pump_hydro_PP | Electricity_imports | Geo_HP | Pump_hydro_ST | Electrochemical_ST | Hydrogen_ST | SMR | SMR_CCS | Methane_pyrolysis | Electrolysis | SFF_PP | Oil_PP | NG_PP | NG_PP_CCS | SoSCO2_lr | SoSCO2_agg | Allam_PP | Bio_refinery | Oil_refinery | Biofuels_mix | NG_CHP_P | BW_CHP_P | Export_mix | Primary_mix | Transport_mix | Industrial_mix | Residential_mix | Services_mix | Elec_transmission_distribution
Years
Y0 | 10000000000 | 10000000000 | 10000000000 | 10000000000 | 10000000000 | 10000000000 | 0 | 0 | 0 | 0 | 0 | 10000000000 | 0 | 0 | 0 | 0 | 10000000000 | 10000000000 | 10000000000 | 10000000000 | 0 | 0 | 0 | 10000000000 | 10000000000 | 10000000000 | 10000000000 | 10000000000 | 10000000000 | 10000000000 | 0 | 0 | 10000000000 | 10000000000 | 10000000000 | 10000000000 | 10000000000 | 10000000000 | 10000000000
Y1 | 10000000000 | 10000000000 | 10000000000 | 10000000000 | 10000000000 | 10000000000 | 0.1 | 5 | 2 | 0.5 | 0.5 | 10000000000 | 0.5 | 1 | 1 | 1 | 10000000000 | 10000000000 | 10000000000 | 10000000000 | 0 | 0 | 10000000000 | 10000000000 | 10000000000 | 10000000000 | 10000000000 | 10000000000 | 10000000000 | 10000000000 | 10000000000 | 0.5 | 10000000000 | 10000000000 | 10000000000 | 10000000000 | 10000000000 | 10000000000 | 10000000000
Y2 | 10000000000 | 10000000000 | 10000000000 | 10000000000 | 10000000000 | 10000000000 | 0.1 | 5 | 2 | 0.5 | 0.5 | 10000000000 | 0.5 | 1 | 1 | 1 | 10000000000 | 10000000000 | 10000000000 | 10000000000 | 0 | 0 | 10000000000 | 10000000000 | 10000000000 | 10000000000 | 10000000000 | 10000000000 | 10000000000 | 10000000000 | 10000000000 | 0.5 | 10000000000 | 10000000000 | 10000000000 | 10000000000 | 10000000000 | 10000000000 | 10000000000
Y3 | 10000000000 | 10000000000 | 10000000000 | 10000000000 | 10000000000 | 10000000000 | 0.1 | 5 | 2 | 0.5 | 0.5 | 10000000000 | 0.5 | 1 | 1 | 1 | 10000000000 | 10000000000 | 10000000000 | 10000000000 | 0 | 0 | 10000000000 | 10000000000 | 10000000000 | 10000000000 | 10000000000 | 10000000000 | 10000000000 | 10000000000 | 10000000000 | 0.5 | 10000000000 | 10000000000 | 10000000000 | 10000000000 | 10000000000 | 10000000000 | 10000000000
Y4 | 10000000000 | 10000000000 | 10000000000 | 10000000000 | 10000000000 | 10000000000 | 0.1 | 5 | 2 | 0.5 | 0.5 | 10000000000 | 0.5 | 1 | 1 | 1 | 10000000000 | 10000000000 | 10000000000 | 10000000000 | 0 | 0 | 10000000000 | 10000000000 | 10000000000 | 10000000000 | 10000000000 | 10000000000 | 10000000000 | 10000000000 | 10000000000 | 0.5 | 10000000000 | 10000000000 | 10000000000 | 10000000000 | 10000000000 | 10000000000 | 10000000000
Y5 | 10000000000 | 10000000000 | 10000000000 | 10000000000 | 10000000000 | 10000000000 | 0.1 | 5 | 2 | 0.5 | 0.5 | 10000000000 | 0.5 | 1 | 1 | 1 | 10000000000 | 10000000000 | 10000000000 | 10000000000 | 0 | 0 | 10000000000 | 10000000000 | 10000000000 | 10000000000 | 10000000000 | 10000000000 | 10000000000 | 10000000000 | 10000000000 | 0.5 | 10000000000 | 10000000000 | 10000000000 | 10000000000 | 10000000000 | 10000000000 | 10000000000
Y6 | 10000000000 | 10000000000 | 10000000000 | 10000000000 | 10000000000 | 10000000000 | 0.1 | 5 | 2 | 0.5 | 0.5 | 10000000000 | 0.5 | 1 | 1 | 1 | 10000000000 | 10000000000 | 10000000000 | 10000000000 | 0 | 0 | 10000000000 | 10000000000 | 10000000000 | 10000000000 | 10000000000 | 10000000000 | 10000000000 | 10000000000 | 10000000000 | 0.5 | 10000000000 | 10000000000 | 10000000000 | 10000000000 | 10000000000 | 10000000000 | 10000000000
Y7 | 10000000000 | 10000000000 | 10000000000 | 10000000000 | 10000000000 | 10000000000 | 0.1 | 5 | 2 | 0.5 | 0.5 | 10000000000 | 0.5 | 1 | 1 | 1 | 10000000000 | 10000000000 | 10000000000 | 10000000000 | 0 | 0 | 10000000000 | 10000000000 | 10000000000 | 10000000000 | 10000000000 | 10000000000 | 10000000000 | 10000000000 | 10000000000 | 0.5 | 10000000000 | 10000000000 | 10000000000 | 10000000000 | 10000000000 | 10000000000 | 10000000000
Y8 | 10000000000 | 10000000000 | 10000000000 | 10000000000 | 10000000000 | 10000000000 | 0.1 | 5 | 2 | 0.5 | 0.5 | 10000000000 | 0.5 | 1 | 1 | 1 | 10000000000 | 10000000000 | 10000000000 | 10000000000 | 0 | 0 | 10000000000 | 10000000000 | 10000000000 | 10000000000 | 10000000000 | 10000000000 | 10000000000 | 10000000000 | 10000000000 | 0.5 | 10000000000 | 10000000000 | 10000000000 | 10000000000 | 10000000000 | 10000000000 | 10000000000
Y9 | 10000000000 | 10000000000 | 10000000000 | 10000000000 | 10000000000 | 10000000000 | 0.1 | 5 | 2 | 0.5 | 0.5 | 10000000000 | 0.5 | 1 | 1 | 1 | 10000000000 | 10000000000 | 10000000000 | 10000000000 | 0 | 0 | 10000000000 | 10000000000 | 10000000000 | 10000000000 | 10000000000 | 10000000000 | 10000000000 | 10000000000 | 10000000000 | 0.5 | 10000000000 | 10000000000 | 10000000000 | 10000000000 | 10000000000 | 10000000000 | 10000000000
Y10 | 10000000000 | 10000000000 | 10000000000 | 10000000000 | 10000000000 | 10000000000 | 0.1 | 5 | 2 | 0.5 | 0.5 | 10000000000 | 0.5 | 1 | 1 | 1 | 10000000000 | 10000000000 | 10000000000 | 10000000000 | 0 | 0 | 10000000000 | 10000000000 | 10000000000 | 10000000000 | 10000000000 | 10000000000 | 10000000000 | 10000000000 | 10000000000 | 0.5 | 10000000000 | 10000000000 | 10000000000 | 10000000000 | 10000000000 | 10000000000 | 10000000000
Y11 | 10000000000 | 10000000000 | 10000000000 | 10000000000 | 10000000000 | 10000000000 | 0.1 | 5 | 2 | 0.5 | 0.5 | 10000000000 | 0.5 | 1 | 1 | 1 | 10000000000 | 10000000000 | 10000000000 | 10000000000 | 0 | 0 | 10000000000 | 10000000000 | 10000000000 | 10000000000 | 10000000000 | 10000000000 | 10000000000 | 10000000000 | 10000000000 | 0.5 | 10000000000 | 10000000000 | 10000000000 | 10000000000 | 10000000000 | 10000000000 | 10000000000
Y12 | 10000000000 | 10000000000 | 10000000000 | 10000000000 | 10000000000 | 10000000000 | 0.1 | 5 | 2 | 0.5 | 0.5 | 10000000000 | 0.5 | 1 | 1 | 1 | 10000000000 | 10000000000 | 10000000000 | 10000000000 | 0 | 0 | 10000000000 | 10000000000 | 10000000000 | 10000000000 | 10000000000 | 10000000000 | 10000000000 | 10000000000 | 10000000000 | 0.5 | 10000000000 | 10000000000 | 10000000000 | 10000000000 | 10000000000 | 10000000000 | 10000000000
Y13 | 10000000000 | 10000000000 | 10000000000 | 10000000000 | 10000000000 | 10000000000 | 0.1 | 5 | 2 | 0.5 | 0.5 | 10000000000 | 0.5 | 1 | 1 | 1 | 10000000000 | 10000000000 | 10000000000 | 10000000000 | 0 | 0 | 10000000000 | 10000000000 | 10000000000 | 10000000000 | 10000000000 | 10000000000 | 10000000000 | 10000000000 | 10000000000 | 0.5 | 10000000000 | 10000000000 | 10000000000 | 10000000000 | 10000000000 | 10000000000 | 10000000000
Y14 | 10000000000 | 10000000000 | 10000000000 | 10000000000 | 10000000000 | 10000000000 | 0.1 | 5 | 2 | 0.5 | 0.5 | 10000000000 | 0.5 | 1 | 1 | 1 | 10000000000 | 10000000000 | 10000000000 | 10000000000 | 0 | 0 | 10000000000 | 10000000000 | 10000000000 | 10000000000 | 10000000000 | 10000000000 | 10000000000 | 10000000000 | 10000000000 | 0.5 | 10000000000 | 10000000000 | 10000000000 | 10000000000 | 10000000000 | 10000000000 | 10000000000
Y15 | 10000000000 | 10000000000 | 10000000000 | 10000000000 | 10000000000 | 10000000000 | 0.1 | 5 | 2 | 0.5 | 0.5 | 10000000000 | 0.5 | 1 | 1 | 1 | 10000000000 | 10000000000 | 10000000000 | 10000000000 | 0 | 0 | 10000000000 | 10000000000 | 10000000000 | 10000000000 | 10000000000 | 10000000000 | 10000000000 | 10000000000 | 10000000000 | 0.5 | 10000000000 | 10000000000 | 10000000000 | 10000000000 | 10000000000 | 10000000000 | 10000000000
Y16 | 10000000000 | 10000000000 | 10000000000 | 10000000000 | 10000000000 | 10000000000 | 0.1 | 5 | 2 | 0.5 | 0.5 | 10000000000 | 0.5 | 1 | 1 | 1 | 10000000000 | 10000000000 | 10000000000 | 10000000000 | 0 | 0 | 10000000000 | 10000000000 | 10000000000 | 10000000000 | 10000000000 | 10000000000 | 10000000000 | 10000000000 | 10000000000 | 0.5 | 10000000000 | 10000000000 | 10000000000 | 10000000000 | 10000000000 | 10000000000 | 10000000000
Y17 | 10000000000 | 10000000000 | 10000000000 | 10000000000 | 10000000000 | 10000000000 | 0.1 | 5 | 2 | 0.5 | 0.5 | 10000000000 | 0.5 | 1 | 1 | 1 | 10000000000 | 10000000000 | 10000000000 | 10000000000 | 0 | 0 | 10000000000 | 10000000000 | 10000000000 | 10000000000 | 10000000000 | 10000000000 | 10000000000 | 10000000000 | 10000000000 | 0.5 | 10000000000 | 10000000000 | 10000000000 | 10000000000 | 10000000000 | 10000000000 | 10000000000
Y18 | 10000000000 | 10000000000 | 10000000000 | 10000000000 | 10000000000 | 10000000000 | 0.1 | 5 | 2 | 0.5 | 0.5 | 10000000000 | 0.5 | 1 | 1 | 1 | 10000000000 | 10000000000 | 10000000000 | 10000000000 | 0 | 0 | 10000000000 | 10000000000 | 10000000000 | 10000000000 | 10000000000 | 10000000000 | 10000000000 | 10000000000 | 10000000000 | 0.5 | 10000000000 | 10000000000 | 10000000000 | 10000000000 | 10000000000 | 10000000000 | 10000000000
Y19 | 10000000000 | 10000000000 | 10000000000 | 10000000000 | 10000000000 | 10000000000 | 0.1 | 5 | 2 | 0.5 | 0.5 | 10000000000 | 0.5 | 1 | 1 | 1 | 10000000000 | 10000000000 | 10000000000 | 10000000000 | 0 | 0 | 10000000000 | 10000000000 | 10000000000 | 10000000000 | 10000000000 | 10000000000 | 10000000000 | 10000000000 | 10000000000 | 0.5 | 10000000000 | 10000000000 | 10000000000 | 10000000000 | 10000000000 | 10000000000 | 10000000000
Y20 | 10000000000 | 10000000000 | 10000000000 | 10000000000 | 10000000000 | 10000000000 | 0.1 | 5 | 2 | 0.5 | 0.5 | 10000000000 | 0.5 | 1 | 1 | 1 | 10000000000 | 10000000000 | 10000000000 | 10000000000 | 0 | 0 | 10000000000 | 10000000000 | 10000000000 | 10000000000 | 10000000000 | 10000000000 | 10000000000 | 10000000000 | 10000000000 | 0.5 | 10000000000 | 10000000000 | 10000000000 | 10000000000 | 10000000000 | 10000000000 | 10000000000
Y21 | 10000000000 | 10000000000 | 10000000000 | 10000000000 | 10000000000 | 10000000000 | 0.1 | 5 | 2 | 0.5 | 0.5 | 10000000000 | 0.5 | 1 | 1 | 1 | 10000000000 | 10000000000 | 10000000000 | 10000000000 | 0 | 0 | 10000000000 | 10000000000 | 10000000000 | 10000000000 | 10000000000 | 10000000000 | 10000000000 | 10000000000 | 10000000000 | 0.5 | 10000000000 | 10000000000 | 10000000000 | 10000000000 | 10000000000 | 10000000000 | 10000000000
Y22 | 10000000000 | 10000000000 | 10000000000 | 10000000000 | 10000000000 | 10000000000 | 0.1 | 5 | 2 | 0.5 | 0.5 | 10000000000 | 0.5 | 1 | 1 | 1 | 10000000000 | 10000000000 | 10000000000 | 10000000000 | 0 | 0 | 10000000000 | 10000000000 | 10000000000 | 10000000000 | 10000000000 | 10000000000 | 10000000000 | 10000000000 | 10000000000 | 0.5 | 10000000000 | 10000000000 | 10000000000 | 10000000000 | 10000000000 | 10000000000 | 10000000000
Y23 | 10000000000 | 10000000000 | 10000000000 | 10000000000 | 10000000000 | 10000000000 | 0.1 | 5 | 2 | 0.5 | 0.5 | 10000000000 | 0.5 | 1 | 1 | 1 | 10000000000 | 10000000000 | 10000000000 | 10000000000 | 0 | 0 | 10000000000 | 10000000000 | 10000000000 | 10000000000 | 10000000000 | 10000000000 | 10000000000 | 10000000000 | 10000000000 | 0.5 | 10000000000 | 10000000000 | 10000000000 | 10000000000 | 10000000000 | 10000000000 | 10000000000
Y24 | 10000000000 | 10000000000 | 10000000000 | 10000000000 | 10000000000 | 10000000000 | 0.1 | 5 | 2 | 0.5 | 0.5 | 10000000000 | 0.5 | 1 | 1 | 1 | 10000000000 | 10000000000 | 10000000000 | 10000000000 | 0 | 0 | 10000000000 | 10000000000 | 10000000000 | 10000000000 | 10000000000 | 10000000000 | 10000000000 | 10000000000 | 10000000000 | 0.5 | 10000000000 | 10000000000 | 10000000000 | 10000000000 | 10000000000 | 10000000000 | 10000000000
Y25 | 10000000000 | 10000000000 | 10000000000 | 10000000000 | 10000000000 | 10000000000 | 0.1 | 5 | 2 | 0.5 | 0.5 | 10000000000 | 0.5 | 1 | 1 | 1 | 10000000000 | 10000000000 | 10000000000 | 10000000000 | 0 | 0 | 10000000000 | 10000000000 | 10000000000 | 10000000000 | 10000000000 | 10000000000 | 10000000000 | 10000000000 | 10000000000 | 0.5 | 10000000000 | 10000000000 | 10000000000 | 10000000000 | 10000000000 | 10000000000 | 10000000000
Y26 | 10000000000 | 10000000000 | 10000000000 | 10000000000 | 10000000000 | 10000000000 | 0.1 | 5 | 2 | 0.5 | 0.5 | 10000000000 | 0.5 | 1 | 1 | 1 | 10000000000 | 10000000000 | 10000000000 | 10000000000 | 0 | 0 | 10000000000 | 10000000000 | 10000000000 | 10000000000 | 10000000000 | 10000000000 | 10000000000 | 10000000000 | 10000000000 | 0.5 | 10000000000 | 10000000000 | 10000000000 | 10000000000 | 10000000000 | 10000000000 | 10000000000
Y27 | 10000000000 | 10000000000 | 10000000000 | 10000000000 | 10000000000 | 10000000000 | 0.1 | 5 | 2 | 0.5 | 0.5 | 10000000000 | 0.5 | 1 | 1 | 1 | 10000000000 | 10000000000 | 10000000000 | 10000000000 | 0 | 0 | 10000000000 | 10000000000 | 10000000000 | 10000000000 | 10000000000 | 10000000000 | 10000000000 | 10000000000 | 10000000000 | 0.5 | 10000000000 | 10000000000 | 10000000000 | 10000000000 | 10000000000 | 10000000000 | 10000000000
Y28 | 10000000000 | 10000000000 | 10000000000 | 10000000000 | 10000000000 | 10000000000 | 0.1 | 5 | 2 | 0.5 | 0.5 | 10000000000 | 0.5 | 1 | 1 | 1 | 10000000000 | 10000000000 | 10000000000 | 10000000000 | 0 | 0 | 10000000000 | 10000000000 | 10000000000 | 10000000000 | 10000000000 | 10000000000 | 10000000000 | 10000000000 | 10000000000 | 0.5 | 10000000000 | 10000000000 | 10000000000 | 10000000000 | 10000000000 | 10000000000 | 10000000000
Y29 | 10000000000 | 10000000000 | 10000000000 | 10000000000 | 10000000000 | 10000000000 | 0.1 | 5 | 2 | 0.5 | 0.5 | 10000000000 | 0.5 | 1 | 1 | 1 | 10000000000 | 10000000000 | 10000000000 | 10000000000 | 0 | 0 | 10000000000 | 10000000000 | 10000000000 | 10000000000 | 10000000000 | 10000000000 | 10000000000 | 10000000000 | 10000000000 | 0.5 | 10000000000 | 10000000000 | 10000000000 | 10000000000 | 10000000000 | 10000000000 | 10000000000
Y30 | 10000000000 | 10000000000 | 10000000000 | 10000000000 | 10000000000 | 10000000000 | 0.1 | 5 | 2 | 0.5 | 0.5 | 10000000000 | 0.5 | 1 | 1 | 1 | 10000000000 | 10000000000 | 10000000000 | 10000000000 | 0 | 0 | 10000000000 | 10000000000 | 10000000000 | 10000000000 | 10000000000 | 10000000000 | 10000000000 | 10000000000 | 10000000000 | 0.5 | 10000000000 | 10000000000 | 10000000000 | 10000000000 | 10000000000 | 10000000000 | 10000000000
Y31 | 10000000000 | 10000000000 | 10000000000 | 10000000000 | 10000000000 | 10000000000 | 0.1 | 5 | 2 | 0.5 | 0.5 | 10000000000 | 0.5 | 1 | 1 | 1 | 10000000000 | 10000000000 | 10000000000 | 10000000000 | 0 | 0 | 10000000000 | 10000000000 | 10000000000 | 10000000000 | 10000000000 | 10000000000 | 10000000000 | 10000000000 | 10000000000 | 0.5 | 10000000000 | 10000000000 | 10000000000 | 10000000000 | 10000000000 | 10000000000 | 10000000000
Y32 | 10000000000 | 10000000000 | 10000000000 | 10000000000 | 10000000000 | 10000000000 | 0.1 | 5 | 2 | 0.5 | 0.5 | 10000000000 | 0.5 | 1 | 1 | 1 | 10000000000 | 10000000000 | 10000000000 | 10000000000 | 0 | 0 | 10000000000 | 10000000000 | 10000000000 | 10000000000 | 10000000000 | 10000000000 | 10000000000 | 10000000000 | 10000000000 | 0.5 | 10000000000 | 10000000000 | 10000000000 | 10000000000 | 10000000000 | 10000000000 | 10000000000
Y33 | 10000000000 | 10000000000 | 10000000000 | 10000000000 | 10000000000 | 10000000000 | 0.1 | 5 | 2 | 0.5 | 0.5 | 10000000000 | 0.5 | 1 | 1 | 1 | 10000000000 | 10000000000 | 10000000000 | 10000000000 | 0 | 0 | 10000000000 | 10000000000 | 10000000000 | 10000000000 | 10000000000 | 10000000000 | 10000000000 | 10000000000 | 10000000000 | 0.5 | 10000000000 | 10000000000 | 10000000000 | 10000000000 | 10000000000 | 10000000000 | 10000000000
Y34 | 10000000000 | 10000000000 | 10000000000 | 10000000000 | 10000000000 | 10000000000 | 0.1 | 5 | 2 | 0.5 | 0.5 | 10000000000 | 0.5 | 1 | 1 | 1 | 10000000000 | 10000000000 | 10000000000 | 10000000000 | 0 | 0 | 10000000000 | 10000000000 | 10000000000 | 10000000000 | 10000000000 | 10000000000 | 10000000000 | 10000000000 | 10000000000 | 0.5 | 10000000000 | 10000000000 | 10000000000 | 10000000000 | 10000000000 | 10000000000 | 10000000000
Y35 | 10000000000 | 10000000000 | 10000000000 | 10000000000 | 10000000000 | 10000000000 | 0.1 | 5 | 2 | 0.5 | 0.5 | 10000000000 | 0.5 | 1 | 1 | 1 | 10000000000 | 10000000000 | 10000000000 | 10000000000 | 0 | 0 | 10000000000 | 10000000000 | 10000000000 | 10000000000 | 10000000000 | 10000000000 | 10000000000 | 10000000000 | 10000000000 | 0.5 | 10000000000 | 10000000000 | 10000000000 | 10000000000 | 10000000000 | 10000000000 | 10000000000
Y36 | 10000000000 | 10000000000 | 10000000000 | 10000000000 | 10000000000 | 10000000000 | 0.1 | 5 | 2 | 0.5 | 0.5 | 10000000000 | 0.5 | 1 | 1 | 1 | 10000000000 | 10000000000 | 10000000000 | 10000000000 | 0 | 0 | 10000000000 | 10000000000 | 10000000000 | 10000000000 | 10000000000 | 10000000000 | 10000000000 | 10000000000 | 10000000000 | 0.5 | 10000000000 | 10000000000 | 10000000000 | 10000000000 | 10000000000 | 10000000000 | 10000000000
Y37 | 10000000000 | 10000000000 | 10000000000 | 10000000000 | 10000000000 | 10000000000 | 0.1 | 5 | 2 | 0.5 | 0.5 | 10000000000 | 0.5 | 1 | 1 | 1 | 10000000000 | 10000000000 | 10000000000 | 10000000000 | 0 | 0 | 10000000000 | 10000000000 | 10000000000 | 10000000000 | 10000000000 | 10000000000 | 10000000000 | 10000000000 | 10000000000 | 0.5 | 10000000000 | 10000000000 | 10000000000 | 10000000000 | 10000000000 | 10000000000 | 10000000000
Y38 | 10000000000 | 10000000000 | 10000000000 | 10000000000 | 10000000000 | 10000000000 | 0.1 | 5 | 2 | 0.5 | 0.5 | 10000000000 | 0.5 | 1 | 1 | 1 | 10000000000 | 10000000000 | 10000000000 | 10000000000 | 0 | 0 | 10000000000 | 10000000000 | 10000000000 | 10000000000 | 10000000000 | 10000000000 | 10000000000 | 10000000000 | 10000000000 | 0.5 | 10000000000 | 10000000000 | 10000000000 | 10000000000 | 10000000000 | 10000000000 | 10000000000
Y39 | 10000000000 | 10000000000 | 10000000000 | 10000000000 | 10000000000 | 10000000000 | 0.1 | 5 | 2 | 0.5 | 0.5 | 10000000000 | 0.5 | 1 | 1 | 1 | 10000000000 | 10000000000 | 10000000000 | 10000000000 | 0 | 0 | 10000000000 | 10000000000 | 10000000000 | 10000000000 | 10000000000 | 10000000000 | 10000000000 | 10000000000 | 10000000000 | 0.5 | 10000000000 | 10000000000 | 10000000000 | 10000000000 | 10000000000 | 10000000000 | 10000000000
Y40 | 10000000000 | 10000000000 | 10000000000 | 10000000000 | 10000000000 | 10000000000 | 0.1 | 5 | 2 | 0.5 | 0.5 | 10000000000 | 0.5 | 1 | 1 | 1 | 10000000000 | 10000000000 | 10000000000 | 10000000000 | 0 | 0 | 10000000000 | 10000000000 | 10000000000 | 10000000000 | 10000000000 | 10000000000 | 10000000000 | 10000000000 | 10000000000 | 0.5 | 10000000000 | 10000000000 | 10000000000 | 10000000000 | 10000000000 | 10000000000 | 10000000000
Y41 | 10000000000 | 10000000000 | 10000000000 | 10000000000 | 10000000000 | 10000000000 | 0.1 | 5 | 2 | 0.5 | 0.5 | 10000000000 | 0.5 | 1 | 1 | 1 | 10000000000 | 10000000000 | 10000000000 | 10000000000 | 0 | 0 | 10000000000 | 10000000000 | 10000000000 | 10000000000 | 10000000000 | 10000000000 | 10000000000 | 10000000000 | 10000000000 | 0.5 | 10000000000 | 10000000000 | 10000000000 | 10000000000 | 10000000000 | 10000000000 | 10000000000
Y42 | 10000000000 | 10000000000 | 10000000000 | 10000000000 | 10000000000 | 10000000000 | 0.1 | 5 | 2 | 0.5 | 0.5 | 10000000000 | 0.5 | 1 | 1 | 1 | 10000000000 | 10000000000 | 10000000000 | 10000000000 | 0 | 0 | 10000000000 | 10000000000 | 10000000000 | 10000000000 | 10000000000 | 10000000000 | 10000000000 | 10000000000 | 10000000000 | 0.5 | 10000000000 | 10000000000 | 10000000000 | 10000000000 | 10000000000 | 10000000000 | 10000000000
Y43 | 10000000000 | 10000000000 | 10000000000 | 10000000000 | 10000000000 | 10000000000 | 0.1 | 5 | 2 | 0.5 | 0.5 | 10000000000 | 0.5 | 1 | 1 | 1 | 10000000000 | 10000000000 | 10000000000 | 10000000000 | 0 | 0 | 10000000000 | 10000000000 | 10000000000 | 10000000000 | 10000000000 | 10000000000 | 10000000000 | 10000000000 | 10000000000 | 0.5 | 10000000000 | 10000000000 | 10000000000 | 10000000000 | 10000000000 | 10000000000 | 10000000000
Y44 | 10000000000 | 10000000000 | 10000000000 | 10000000000 | 10000000000 | 10000000000 | 0.1 | 5 | 2 | 0.5 | 0.5 | 10000000000 | 0.5 | 1 | 1 | 1 | 10000000000 | 10000000000 | 10000000000 | 10000000000 | 0 | 0 | 10000000000 | 10000000000 | 10000000000 | 10000000000 | 10000000000 | 10000000000 | 10000000000 | 10000000000 | 10000000000 | 0.5 | 10000000000 | 10000000000 | 10000000000 | 10000000000 | 10000000000 | 10000000000 | 10000000000
Y45 | 10000000000 | 10000000000 | 10000000000 | 10000000000 | 10000000000 | 10000000000 | 0.1 | 5 | 2 | 0.5 | 0.5 | 10000000000 | 0.5 | 1 | 1 | 1 | 10000000000 | 10000000000 | 10000000000 | 10000000000 | 0 | 0 | 10000000000 | 10000000000 | 10000000000 | 10000000000 | 10000000000 | 10000000000 | 10000000000 | 10000000000 | 10000000000 | 0.5 | 10000000000 | 10000000000 | 10000000000 | 10000000000 | 10000000000 | 10000000000 | 10000000000
Y46 | 10000000000 | 10000000000 | 10000000000 | 10000000000 | 10000000000 | 10000000000 | 0.1 | 5 | 2 | 0.5 | 0.5 | 10000000000 | 0.5 | 1 | 1 | 1 | 10000000000 | 10000000000 | 10000000000 | 10000000000 | 0 | 0 | 10000000000 | 10000000000 | 10000000000 | 10000000000 | 10000000000 | 10000000000 | 10000000000 | 10000000000 | 10000000000 | 0.5 | 10000000000 | 10000000000 | 10000000000 | 10000000000 | 10000000000 | 10000000000 | 10000000000
Y47 | 10000000000 | 10000000000 | 10000000000 | 10000000000 | 10000000000 | 10000000000 | 0.1 | 5 | 2 | 0.5 | 0.5 | 10000000000 | 0.5 | 1 | 1 | 1 | 10000000000 | 10000000000 | 10000000000 | 10000000000 | 0 | 0 | 10000000000 | 10000000000 | 10000000000 | 10000000000 | 10000000000 | 10000000000 | 10000000000 | 10000000000 | 10000000000 | 0.5 | 10000000000 | 10000000000 | 10000000000 | 10000000000 | 10000000000 | 10000000000 | 10000000000
Y48 | 10000000000 | 10000000000 | 10000000000 | 10000000000 | 10000000000 | 10000000000 | 0.1 | 5 | 2 | 0.5 | 0.5 | 10000000000 | 0.5 | 1 | 1 | 1 | 10000000000 | 10000000000 | 10000000000 | 10000000000 | 0 | 0 | 10000000000 | 10000000000 | 10000000000 | 10000000000 | 10000000000 | 10000000000 | 10000000000 | 10000000000 | 10000000000 | 0.5 | 10000000000 | 10000000000 | 10000000000 | 10000000000 | 10000000000 | 10000000000 | 10000000000
Y49 | 10000000000 | 10000000000 | 10000000000 | 10000000000 | 10000000000 | 10000000000 | 0.1 | 5 | 2 | 0.5 | 0.5 | 10000000000 | 0.5 | 1 | 1 | 1 | 10000000000 | 10000000000 | 10000000000 | 10000000000 | 0 | 0 | 10000000000 | 10000000000 | 10000000000 | 10000000000 | 10000000000 | 10000000000 | 10000000000 | 10000000000 | 10000000000 | 0.5 | 10000000000 | 10000000000 | 10000000000 | 10000000000 | 10000000000 | 10000000000 | 10000000000
Y50 | 10000000000 | 10000000000 | 10000000000 | 10000000000 | 10000000000 | 10000000000 | 0.1 | 5 | 2 | 0.5 | 0.5 | 10000000000 | 0.5 | 1 | 1 | 1 | 10000000000 | 10000000000 | 10000000000 | 10000000000 | 0 | 0 | 10000000000 | 10000000000 | 10000000000 | 10000000000 | 10000000000 | 10000000000 | 10000000000 | 10000000000 | 10000000000 | 0.5 | 10000000000 | 10000000000 | 10000000000 | 10000000000 | 10000000000 | 10000000000 | 10000000000

## Tech_efficiency
Tech_category | Supply | [12 empty] | Conversion | [10 empty] | Conversion_plus | [10 empty] | Transmission
Technology | Oil_supply | NG_supply | SFF_supply | OP_supply | BW_supply | Bio_oil_supply | Geo_PP | Solar_PV_PP | Wind_PP | Hydro_PP | Pump_hydro_PP | Electricity_imports | Geo_HP | SMR | SMR_CCS | Methane_pyrolysis | Electrolysis | SFF_PP | Oil_PP | NG_PP | NG_PP_CCS | SoSCO2_lr | SoSCO2_agg | Allam_PP | Bio_refinery | Oil_refinery | Biofuels_mix | NG_CHP_P | BW_CHP_P | Export_mix | Primary_mix | Transport_mix | Industrial_mix | Residential_mix | Services_mix | Elec_transmission_distribution
Years
Y0 | 1 | 1 | 1 | 1 | 1 | 1 | 0.235 | 1 | 1 | 0.92 | 0.92 | 1 | 0.235 | 0.76 | 0.72 | 0.49 | 0.76 | 0.46 | 0.43056 | 0.6 | 0.53 | 0.67 | 0.74 | 0.53 | 0.86 | 0.92726 | 1 | 0.8 | 0.625 | 1 | 1 | 1 | 1 | 1 | 1 | 0.96
Y1 | 1 | 1 | 1 | 1 | 1 | 1 | 0.2364 | 1 | 1 | 0.92 | 0.92 | 1 | 0.2364 | 0.76 | 0.72 | 0.49 | 0.76 | 0.462 | 0.43056 | 0.602 | 0.53 | 0.67 | 0.74 | 0.53 | 0.86 | 0.92726 | 1 | 0.8 | 0.625 | 1 | 1 | 1 | 1 | 1 | 1 | 0.96
Y2 | 1 | 1 | 1 | 1 | 1 | 1 | 0.2378 | 1 | 1 | 0.92 | 0.92 | 1 | 0.2378 | 0.76 | 0.72 | 0.49 | 0.76 | 0.464 | 0.43056 | 0.604 | 0.53 | 0.67 | 0.74 | 0.53 | 0.86 | 0.92726 | 1 | 0.8 | 0.625 | 1 | 1 | 1 | 1 | 1 | 1 | 0.96
Y3 | 1 | 1 | 1 | 1 | 1 | 1 | 0.2392 | 1 | 1 | 0.92 | 0.92 | 1 | 0.2392 | 0.76 | 0.72 | 0.49 | 0.76 | 0.466 | 0.43056 | 0.606 | 0.53 | 0.67 | 0.74 | 0.53 | 0.86 | 0.92726 | 1 | 0.8 | 0.625 | 1 | 1 | 1 | 1 | 1 | 1 | 0.96
Y4 | 1 | 1 | 1 | 1 | 1 | 1 | 0.2406 | 1 | 1 | 0.92 | 0.92 | 1 | 0.2406 | 0.76 | 0.72 | 0.49 | 0.76 | 0.468 | 0.43056 | 0.608 | 0.53 | 0.67 | 0.74 | 0.53 | 0.86 | 0.92726 | 1 | 0.8 | 0.625 | 1 | 1 | 1 | 1 | 1 | 1 | 0.96
Y5 | 1 | 1 | 1 | 1 | 1 | 1 | 0.242 | 1 | 1 | 0.92 | 0.92 | 1 | 0.242 | 0.76 | 0.72 | 0.49 | 0.76 | 0.47 | 0.43056 | 0.61 | 0.53 | 0.67 | 0.74 | 0.53 | 0.86 | 0.92726 | 1 | 0.8 | 0.625 | 1 | 1 | 1 | 1 | 1 | 1 | 0.96
Y6 | 1 | 1 | 1 | 1 | 1 | 1 | 0.2434 | 1 | 1 | 0.92 | 0.92 | 1 | 0.2434 | 0.76 | 0.72 | 0.49 | 0.76 | 0.472 | 0.43056 | 0.612 | 0.53 | 0.67 | 0.74 | 0.53 | 0.86 | 0.92726 | 1 | 0.8 | 0.625 | 1 | 1 | 1 | 1 | 1 | 1 | 0.96
Y7 | 1 | 1 | 1 | 1 | 1 | 1 | 0.2448 | 1 | 1 | 0.92 | 0.92 | 1 | 0.2448 | 0.76 | 0.72 | 0.49 | 0.76 | 0.474 | 0.43056 | 0.614 | 0.53 | 0.67 | 0.74 | 0.53 | 0.86 | 0.92726 | 1 | 0.8 | 0.625 | 1 | 1 | 1 | 1 | 1 | 1 | 0.96
Y8 | 1 | 1 | 1 | 1 | 1 | 1 | 0.2462 | 1 | 1 | 0.92 | 0.92 | 1 | 0.2462 | 0.76 | 0.72 | 0.49 | 0.76 | 0.476 | 0.43056 | 0.616 | 0.53 | 0.67 | 0.74 | 0.53 | 0.86 | 0.92726 | 1 | 0.8 | 0.625 | 1 | 1 | 1 | 1 | 1 | 1 | 0.96
Y9 | 1 | 1 | 1 | 1 | 1 | 1 | 0.2476 | 1 | 1 | 0.92 | 0.92 | 1 | 0.2476 | 0.76 | 0.72 | 0.49 | 0.76 | 0.478 | 0.43056 | 0.618 | 0.53 | 0.67 | 0.74 | 0.53 | 0.86 | 0.92726 | 1 | 0.8 | 0.625 | 1 | 1 | 1 | 1 | 1 | 1 | 0.96
Y10 | 1 | 1 | 1 | 1 | 1 | 1 | 0.249 | 1 | 1 | 0.92 | 0.92 | 1 | 0.249 | 0.76 | 0.72 | 0.49 | 0.76 | 0.48 | 0.43056 | 0.62 | 0.53 | 0.67 | 0.74 | 0.53 | 0.86 | 0.92726 | 1 | 0.8 | 0.625 | 1 | 1 | 1 | 1 | 1 | 1 | 0.96
Y11 | 1 | 1 | 1 | 1 | 1 | 1 | 0.2485 | 1 | 1 | 0.92 | 0.92 | 1 | 0.2485 | 0.76 | 0.72 | 0.49 | 0.76 | 0.48 | 0.43056 | 0.62 | 0.53 | 0.67 | 0.74 | 0.53 | 0.86 | 0.92726 | 1 | 0.8 | 0.625 | 1 | 1 | 1 | 1 | 1 | 1 | 0.96
Y12 | 1 | 1 | 1 | 1 | 1 | 1 | 0.248 | 1 | 1 | 0.92 | 0.92 | 1 | 0.248 | 0.76 | 0.72 | 0.49 | 0.76 | 0.48 | 0.43056 | 0.62 | 0.53 | 0.67 | 0.74 | 0.53 | 0.86 | 0.92726 | 1 | 0.8 | 0.625 | 1 | 1 | 1 | 1 | 1 | 1 | 0.96
Y13 | 1 | 1 | 1 | 1 | 1 | 1 | 0.2475 | 1 | 1 | 0.92 | 0.92 | 1 | 0.2475 | 0.76 | 0.72 | 0.49 | 0.76 | 0.48 | 0.43056 | 0.62 | 0.53 | 0.67 | 0.74 | 0.53 | 0.86 | 0.92726 | 1 | 0.8 | 0.625 | 1 | 1 | 1 | 1 | 1 | 1 | 0.96
Y14 | 1 | 1 | 1 | 1 | 1 | 1 | 0.247 | 1 | 1 | 0.92 | 0.92 | 1 | 0.247 | 0.76 | 0.72 | 0.49 | 0.76 | 0.48 | 0.43056 | 0.62 | 0.53 | 0.67 | 0.74 | 0.53 | 0.86 | 0.92726 | 1 | 0.8 | 0.625 | 1 | 1 | 1 | 1 | 1 | 1 | 0.96
Y15 | 1 | 1 | 1 | 1 | 1 | 1 | 0.2465 | 1 | 1 | 0.92 | 0.92 | 1 | 0.2465 | 0.76 | 0.72 | 0.49 | 0.76 | 0.48 | 0.43056 | 0.62 | 0.53 | 0.67 | 0.74 | 0.53 | 0.86 | 0.92726 | 1 | 0.8 | 0.625 | 1 | 1 | 1 | 1 | 1 | 1 | 0.96
Y16 | 1 | 1 | 1 | 1 | 1 | 1 | 0.246 | 1 | 1 | 0.92 | 0.92 | 1 | 0.246 | 0.76 | 0.72 | 0.49 | 0.76 | 0.48 | 0.43056 | 0.62 | 0.53 | 0.67 | 0.74 | 0.53 | 0.86 | 0.92726 | 1 | 0.8 | 0.625 | 1 | 1 | 1 | 1 | 1 | 1 | 0.96
Y17 | 1 | 1 | 1 | 1 | 1 | 1 | 0.2455 | 1 | 1 | 0.92 | 0.92 | 1 | 0.2455 | 0.76 | 0.72 | 0.49 | 0.76 | 0.48 | 0.43056 | 0.62 | 0.53 | 0.67 | 0.74 | 0.53 | 0.86 | 0.92726 | 1 | 0.8 | 0.625 | 1 | 1 | 1 | 1 | 1 | 1 | 0.96
Y18 | 1 | 1 | 1 | 1 | 1 | 1 | 0.245 | 1 | 1 | 0.92 | 0.92 | 1 | 0.245 | 0.76 | 0.72 | 0.49 | 0.76 | 0.48 | 0.43056 | 0.62 | 0.53 | 0.67 | 0.74 | 0.53 | 0.86 | 0.92726 | 1 | 0.8 | 0.625 | 1 | 1 | 1 | 1 | 1 | 1 | 0.96
Y19 | 1 | 1 | 1 | 1 | 1 | 1 | 0.2445 | 1 | 1 | 0.92 | 0.92 | 1 | 0.2445 | 0.76 | 0.72 | 0.49 | 0.76 | 0.48 | 0.43056 | 0.62 | 0.53 | 0.67 | 0.74 | 0.53 | 0.86 | 0.92726 | 1 | 0.8 | 0.625 | 1 | 1 | 1 | 1 | 1 | 1 | 0.96
Y20 | 1 | 1 | 1 | 1 | 1 | 1 | 0.244 | 1 | 1 | 0.92 | 0.92 | 1 | 0.244 | 0.76 | 0.72 | 0.49 | 0.76 | 0.48 | 0.43056 | 0.62 | 0.53 | 0.67 | 0.74 | 0.53 | 0.86 | 0.92726 | 1 | 0.8 | 0.625 | 1 | 1 | 1 | 1 | 1 | 1 | 0.96
Y21 | 1 | 1 | 1 | 1 | 1 | 1 | 0.2445 | 1 | 1 | 0.92 | 0.92 | 1 | 0.2445 | 0.76 | 0.72 | 0.49 | 0.76 | 0.48 | 0.43056 | 0.621 | 0.53 | 0.67 | 0.74 | 0.53 | 0.86 | 0.92726 | 1 | 0.8 | 0.625 | 1 | 1 | 1 | 1 | 1 | 1 | 0.96
Y22 | 1 | 1 | 1 | 1 | 1 | 1 | 0.245 | 1 | 1 | 0.92 | 0.92 | 1 | 0.245 | 0.76 | 0.72 | 0.49 | 0.76 | 0.48 | 0.43056 | 0.622 | 0.53 | 0.67 | 0.74 | 0.53 | 0.86 | 0.92726 | 1 | 0.8 | 0.625 | 1 | 1 | 1 | 1 | 1 | 1 | 0.96
Y23 | 1 | 1 | 1 | 1 | 1 | 1 | 0.2455 | 1 | 1 | 0.92 | 0.92 | 1 | 0.2455 | 0.76 | 0.72 | 0.49 | 0.76 | 0.48 | 0.43056 | 0.623 | 0.53 | 0.67 | 0.74 | 0.53 | 0.86 | 0.92726 | 1 | 0.8 | 0.625 | 1 | 1 | 1 | 1 | 1 | 1 | 0.96
Y24 | 1 | 1 | 1 | 1 | 1 | 1 | 0.246 | 1 | 1 | 0.92 | 0.92 | 1 | 0.246 | 0.76 | 0.72 | 0.49 | 0.76 | 0.48 | 0.43056 | 0.624 | 0.53 | 0.67 | 0.74 | 0.53 | 0.86 | 0.92726 | 1 | 0.8 | 0.625 | 1 | 1 | 1 | 1 | 1 | 1 | 0.96
Y25 | 1 | 1 | 1 | 1 | 1 | 1 | 0.2465 | 1 | 1 | 0.92 | 0.92 | 1 | 0.2465 | 0.76 | 0.72 | 0.49 | 0.76 | 0.48 | 0.43056 | 0.625 | 0.53 | 0.67 | 0.74 | 0.53 | 0.86 | 0.92726 | 1 | 0.8 | 0.625 | 1 | 1 | 1 | 1 | 1 | 1 | 0.96
Y26 | 1 | 1 | 1 | 1 | 1 | 1 | 0.247 | 1 | 1 | 0.92 | 0.92 | 1 | 0.247 | 0.76 | 0.72 | 0.49 | 0.76 | 0.48 | 0.43056 | 0.626 | 0.53 | 0.67 | 0.74 | 0.53 | 0.86 | 0.92726 | 1 | 0.8 | 0.625 | 1 | 1 | 1 | 1 | 1 | 1 | 0.96
Y27 | 1 | 1 | 1 | 1 | 1 | 1 | 0.2475 | 1 | 1 | 0.92 | 0.92 | 1 | 0.2475 | 0.76 | 0.72 | 0.49 | 0.76 | 0.48 | 0.43056 | 0.627 | 0.53 | 0.67 | 0.74 | 0.53 | 0.86 | 0.92726 | 1 | 0.8 | 0.625 | 1 | 1 | 1 | 1 | 1 | 1 | 0.96
Y28 | 1 | 1 | 1 | 1 | 1 | 1 | 0.248 | 1 | 1 | 0.92 | 0.92 | 1 | 0.248 | 0.76 | 0.72 | 0.49 | 0.76 | 0.48 | 0.43056 | 0.628 | 0.53 | 0.67 | 0.74 | 0.53 | 0.86 | 0.92726 | 1 | 0.8 | 0.625 | 1 | 1 | 1 | 1 | 1 | 1 | 0.96
Y29 | 1 | 1 | 1 | 1 | 1 | 1 | 0.2485 | 1 | 1 | 0.92 | 0.92 | 1 | 0.2485 | 0.76 | 0.72 | 0.49 | 0.76 | 0.48 | 0.43056 | 0.629 | 0.53 | 0.67 | 0.74 | 0.53 | 0.86 | 0.92726 | 1 | 0.8 | 0.625 | 1 | 1 | 1 | 1 | 1 | 1 | 0.96
Y30 | 1 | 1 | 1 | 1 | 1 | 1 | 0.249 | 1 | 1 | 0.92 | 0.92 | 1 | 0.249 | 0.76 | 0.72 | 0.49 | 0.76 | 0.48 | 0.43056 | 0.63 | 0.53 | 0.67 | 0.74 | 0.53 | 0.86 | 0.92726 | 1 | 0.8 | 0.625 | 1 | 1 | 1 | 1 | 1 | 1 | 0.96
Y31 | 1 | 1 | 1 | 1 | 1 | 1 | 0.249 | 1 | 1 | 0.92 | 0.92 | 1 | 0.249 | 0.76 | 0.72 | 0.49 | 0.76 | 0.48 | 0.43056 | 0.63 | 0.53 | 0.67 | 0.74 | 0.53 | 0.86 | 0.92726 | 1 | 0.8 | 0.625 | 1 | 1 | 1 | 1 | 1 | 1 | 0.96
Y32 | 1 | 1 | 1 | 1 | 1 | 1 | 0.249 | 1 | 1 | 0.92 | 0.92 | 1 | 0.249 | 0.76 | 0.72 | 0.49 | 0.76 | 0.48 | 0.43056 | 0.63 | 0.53 | 0.67 | 0.74 | 0.53 | 0.86 | 0.92726 | 1 | 0.8 | 0.625 | 1 | 1 | 1 | 1 | 1 | 1 | 0.96
Y33 | 1 | 1 | 1 | 1 | 1 | 1 | 0.249 | 1 | 1 | 0.92 | 0.92 | 1 | 0.249 | 0.76 | 0.72 | 0.49 | 0.76 | 0.48 | 0.43056 | 0.63 | 0.53 | 0.67 | 0.74 | 0.53 | 0.86 | 0.92726 | 1 | 0.8 | 0.625 | 1 | 1 | 1 | 1 | 1 | 1 | 0.96
Y34 | 1 | 1 | 1 | 1 | 1 | 1 | 0.249 | 1 | 1 | 0.92 | 0.92 | 1 | 0.249 | 0.76 | 0.72 | 0.49 | 0.76 | 0.48 | 0.43056 | 0.63 | 0.53 | 0.67 | 0.74 | 0.53 | 0.86 | 0.92726 | 1 | 0.8 | 0.625 | 1 | 1 | 1 | 1 | 1 | 1 | 0.96
Y35 | 1 | 1 | 1 | 1 | 1 | 1 | 0.249 | 1 | 1 | 0.92 | 0.92 | 1 | 0.249 | 0.76 | 0.72 | 0.49 | 0.76 | 0.48 | 0.43056 | 0.63 | 0.53 | 0.67 | 0.74 | 0.53 | 0.86 | 0.92726 | 1 | 0.8 | 0.625 | 1 | 1 | 1 | 1 | 1 | 1 | 0.96
Y36 | 1 | 1 | 1 | 1 | 1 | 1 | 0.249 | 1 | 1 | 0.92 | 0.92 | 1 | 0.249 | 0.76 | 0.72 | 0.49 | 0.76 | 0.48 | 0.43056 | 0.63 | 0.53 | 0.67 | 0.74 | 0.53 | 0.86 | 0.92726 | 1 | 0.8 | 0.625 | 1 | 1 | 1 | 1 | 1 | 1 | 0.96
Y37 | 1 | 1 | 1 | 1 | 1 | 1 | 0.249 | 1 | 1 | 0.92 | 0.92 | 1 | 0.249 | 0.76 | 0.72 | 0.49 | 0.76 | 0.48 | 0.43056 | 0.63 | 0.53 | 0.67 | 0.74 | 0.53 | 0.86 | 0.92726 | 1 | 0.8 | 0.625 | 1 | 1 | 1 | 1 | 1 | 1 | 0.96
Y38 | 1 | 1 | 1 | 1 | 1 | 1 | 0.249 | 1 | 1 | 0.92 | 0.92 | 1 | 0.249 | 0.76 | 0.72 | 0.49 | 0.76 | 0.48 | 0.43056 | 0.63 | 0.53 | 0.67 | 0.74 | 0.53 | 0.86 | 0.92726 | 1 | 0.8 | 0.625 | 1 | 1 | 1 | 1 | 1 | 1 | 0.96
Y39 | 1 | 1 | 1 | 1 | 1 | 1 | 0.249 | 1 | 1 | 0.92 | 0.92 | 1 | 0.249 | 0.76 | 0.72 | 0.49 | 0.76 | 0.48 | 0.43056 | 0.63 | 0.53 | 0.67 | 0.74 | 0.53 | 0.86 | 0.92726 | 1 | 0.8 | 0.625 | 1 | 1 | 1 | 1 | 1 | 1 | 0.96
Y40 | 1 | 1 | 1 | 1 | 1 | 1 | 0.249 | 1 | 1 | 0.92 | 0.92 | 1 | 0.249 | 0.76 | 0.72 | 0.49 | 0.76 | 0.48 | 0.43056 | 0.63 | 0.53 | 0.67 | 0.74 | 0.53 | 0.86 | 0.92726 | 1 | 0.8 | 0.625 | 1 | 1 | 1 | 1 | 1 | 1 | 0.96
Y41 | 1 | 1 | 1 | 1 | 1 | 1 | 0.249 | 1 | 1 | 0.92 | 0.92 | 1 | 0.249 | 0.76 | 0.72 | 0.49 | 0.76 | 0.48 | 0.43056 | 0.63 | 0.53 | 0.67 | 0.74 | 0.53 | 0.86 | 0.92726 | 1 | 0.8 | 0.625 | 1 | 1 | 1 | 1 | 1 | 1 | 0.96
Y42 | 1 | 1 | 1 | 1 | 1 | 1 | 0.249 | 1 | 1 | 0.92 | 0.92 | 1 | 0.249 | 0.76 | 0.72 | 0.49 | 0.76 | 0.48 | 0.43056 | 0.63 | 0.53 | 0.67 | 0.74 | 0.53 | 0.86 | 0.92726 | 1 | 0.8 | 0.625 | 1 | 1 | 1 | 1 | 1 | 1 | 0.96
Y43 | 1 | 1 | 1 | 1 | 1 | 1 | 0.249 | 1 | 1 | 0.92 | 0.92 | 1 | 0.249 | 0.76 | 0.72 | 0.49 | 0.76 | 0.48 | 0.43056 | 0.63 | 0.53 | 0.67 | 0.74 | 0.53 | 0.86 | 0.92726 | 1 | 0.8 | 0.625 | 1 | 1 | 1 | 1 | 1 | 1 | 0.96
Y44 | 1 | 1 | 1 | 1 | 1 | 1 | 0.249 | 1 | 1 | 0.92 | 0.92 | 1 | 0.249 | 0.76 | 0.72 | 0.49 | 0.76 | 0.48 | 0.43056 | 0.63 | 0.53 | 0.67 | 0.74 | 0.53 | 0.86 | 0.92726 | 1 | 0.8 | 0.625 | 1 | 1 | 1 | 1 | 1 | 1 | 0.96
Y45 | 1 | 1 | 1 | 1 | 1 | 1 | 0.249 | 1 | 1 | 0.92 | 0.92 | 1 | 0.249 | 0.76 | 0.72 | 0.49 | 0.76 | 0.48 | 0.43056 | 0.63 | 0.53 | 0.67 | 0.74 | 0.53 | 0.86 | 0.92726 | 1 | 0.8 | 0.625 | 1 | 1 | 1 | 1 | 1 | 1 | 0.96
Y46 | 1 | 1 | 1 | 1 | 1 | 1 | 0.249 | 1 | 1 | 0.92 | 0.92 | 1 | 0.249 | 0.76 | 0.72 | 0.49 | 0.76 | 0.48 | 0.43056 | 0.63 | 0.53 | 0.67 | 0.74 | 0.53 | 0.86 | 0.92726 | 1 | 0.8 | 0.625 | 1 | 1 | 1 | 1 | 1 | 1 | 0.96
Y47 | 1 | 1 | 1 | 1 | 1 | 1 | 0.249 | 1 | 1 | 0.92 | 0.92 | 1 | 0.249 | 0.76 | 0.72 | 0.49 | 0.76 | 0.48 | 0.43056 | 0.63 | 0.53 | 0.67 | 0.74 | 0.53 | 0.86 | 0.92726 | 1 | 0.8 | 0.625 | 1 | 1 | 1 | 1 | 1 | 1 | 0.96
Y48 | 1 | 1 | 1 | 1 | 1 | 1 | 0.249 | 1 | 1 | 0.92 | 0.92 | 1 | 0.249 | 0.76 | 0.72 | 0.49 | 0.76 | 0.48 | 0.43056 | 0.63 | 0.53 | 0.67 | 0.74 | 0.53 | 0.86 | 0.92726 | 1 | 0.8 | 0.625 | 1 | 1 | 1 | 1 | 1 | 1 | 0.96
Y49 | 1 | 1 | 1 | 1 | 1 | 1 | 0.249 | 1 | 1 | 0.92 | 0.92 | 1 | 0.249 | 0.76 | 0.72 | 0.49 | 0.76 | 0.48 | 0.43056 | 0.63 | 0.53 | 0.67 | 0.74 | 0.53 | 0.86 | 0.92726 | 1 | 0.8 | 0.625 | 1 | 1 | 1 | 1 | 1 | 1 | 0.96
Y50 | 1 | 1 | 1 | 1 | 1 | 1 | 0.249 | 1 | 1 | 0.92 | 0.92 | 1 | 0.249 | 0.76 | 0.72 | 0.49 | 0.76 | 0.48 | 0.43056 | 0.63 | 0.53 | 0.67 | 0.74 | 0.53 | 0.86 | 0.92726 | 1 | 0.8 | 0.625 | 1 | 1 | 1 | 1 | 1 | 1 | 0.96

## Max_production
Tech_category | Supply | [12 empty] | Conversion
Technology | Oil_supply | NG_supply | SFF_supply | OP_supply | BW_supply | Bio_oil_supply | Geo_PP | Solar_PV_PP | Wind_PP | Hydro_PP | Pump_hydro_PP | Electricity_imports | Geo_HP | SMR | SMR_CCS | Methane_pyrolysis | Electrolysis | SFF_PP | Oil_PP | NG_PP | NG_PP_CCS | SoSCO2_lr | SoSCO2_agg | Allam_PP
Years
Y0 | 1e+20 | 1e+20 | 1e+20 | 1e+20 | 1e+20 | 1e+20 | 1e+20 | 1e+20 | 1e+20 | 1e+20 | 1e+20 | 1e+20 | 1e+20 | 1e+20 | 1e+20 | 1e+20 | 1e+20 | 1e+20 | 1e+20 | 1e+20 | 1e+20 | 1e+20 | 1e+20 | 1e+20
Y1 | 1e+20 | 1e+20 | 1e+20 | 1e+20 | 1e+20 | 1e+20 | 1e+20 | 1e+20 | 1e+20 | 1e+20 | 1e+20 | 1e+20 | 1e+20 | 1e+20 | 1e+20 | 1e+20 | 1e+20 | 1e+20 | 1e+20 | 1e+20 | 1e+20 | 1e+20 | 1e+20 | 1e+20
Y2 | 1e+20 | 1e+20 | 1e+20 | 1e+20 | 1e+20 | 1e+20 | 1e+20 | 1e+20 | 1e+20 | 1e+20 | 1e+20 | 1e+20 | 1e+20 | 1e+20 | 1e+20 | 1e+20 | 1e+20 | 1e+20 | 1e+20 | 1e+20 | 1e+20 | 1e+20 | 1e+20 | 1e+20
Y3 | 1e+20 | 1e+20 | 1e+20 | 1e+20 | 1e+20 | 1e+20 | 1e+20 | 1e+20 | 1e+20 | 1e+20 | 1e+20 | 1e+20 | 1e+20 | 1e+20 | 1e+20 | 1e+20 | 1e+20 | 1e+20 | 1e+20 | 1e+20 | 1e+20 | 1e+20 | 1e+20 | 1e+20
Y4 | 1e+20 | 1e+20 | 1e+20 | 1e+20 | 1e+20 | 1e+20 | 1e+20 | 1e+20 | 1e+20 | 1e+20 | 1e+20 | 1e+20 | 1e+20 | 1e+20 | 1e+20 | 1e+20 | 1e+20 | 1e+20 | 1e+20 | 1e+20 | 1e+20 | 1e+20 | 1e+20 | 1e+20
Y5 | 1e+20 | 1e+20 | 1e+20 | 1e+20 | 1e+20 | 1e+20 | 1e+20 | 1e+20 | 1e+20 | 1e+20 | 1e+20 | 1e+20 | 1e+20 | 1e+20 | 1e+20 | 1e+20 | 1e+20 | 1e+20 | 1e+20 | 1e+20 | 1e+20 | 1e+20 | 1e+20 | 1e+20
Y6 | 1e+20 | 1e+20 | 1e+20 | 1e+20 | 1e+20 | 1e+20 | 1e+20 | 1e+20 | 1e+20 | 1e+20 | 1e+20 | 1e+20 | 1e+20 | 1e+20 | 1e+20 | 1e+20 | 1e+20 | 1e+20 | 1e+20 | 1e+20 | 1e+20 | 1e+20 | 1e+20 | 1e+20
Y7 | 1e+20 | 1e+20 | 1e+20 | 1e+20 | 1e+20 | 1e+20 | 1e+20 | 1e+20 | 1e+20 | 1e+20 | 1e+20 | 1e+20 | 1e+20 | 1e+20 | 1e+20 | 1e+20 | 1e+20 | 1e+20 | 1e+20 | 1e+20 | 1e+20 | 1e+20 | 1e+20 | 1e+20
Y8 | 1e+20 | 1e+20 | 1e+20 | 1e+20 | 1e+20 | 1e+20 | 1e+20 | 1e+20 | 1e+20 | 1e+20 | 1e+20 | 1e+20 | 1e+20 | 1e+20 | 1e+20 | 1e+20 | 1e+20 | 1e+20 | 1e+20 | 1e+20 | 1e+20 | 1e+20 | 1e+20 | 1e+20
Y9 | 1e+20 | 1e+20 | 1e+20 | 1e+20 | 1e+20 | 1e+20 | 1e+20 | 1e+20 | 1e+20 | 1e+20 | 1e+20 | 1e+20 | 1e+20 | 1e+20 | 1e+20 | 1e+20 | 1e+20 | 1e+20 | 1e+20 | 1e+20 | 1e+20 | 1e+20 | 1e+20 | 1e+20
Y10 | 1e+20 | 1e+20 | 1e+20 | 1e+20 | 1e+20 | 1e+20 | 1e+20 | 1e+20 | 1e+20 | 1e+20 | 1e+20 | 1e+20 | 1e+20 | 1e+20 | 1e+20 | 1e+20 | 1e+20 | 1e+20 | 1e+20 | 1e+20 | 1e+20 | 1e+20 | 1e+20 | 1e+20
Y11 | 1e+20 | 1e+20 | 1e+20 | 1e+20 | 1e+20 | 1e+20 | 1e+20 | 1e+20 | 1e+20 | 1e+20 | 1e+20 | 1e+20 | 1e+20 | 1e+20 | 1e+20 | 1e+20 | 1e+20 | 1e+20 | 1e+20 | 1e+20 | 1e+20 | 1e+20 | 1e+20 | 1e+20
Y12 | 1e+20 | 1e+20 | 1e+20 | 1e+20 | 1e+20 | 1e+20 | 1e+20 | 1e+20 | 1e+20 | 1e+20 | 1e+20 | 1e+20 | 1e+20 | 1e+20 | 1e+20 | 1e+20 | 1e+20 | 1e+20 | 1e+20 | 1e+20 | 1e+20 | 1e+20 | 1e+20 | 1e+20
Y13 | 1e+20 | 1e+20 | 1e+20 | 1e+20 | 1e+20 | 1e+20 | 1e+20 | 1e+20 | 1e+20 | 1e+20 | 1e+20 | 1e+20 | 1e+20 | 1e+20 | 1e+20 | 1e+20 | 1e+20 | 1e+20 | 1e+20 | 1e+20 | 1e+20 | 1e+20 | 1e+20 | 1e+20
Y14 | 1e+20 | 1e+20 | 1e+20 | 1e+20 | 1e+20 | 1e+20 | 1e+20 | 1e+20 | 1e+20 | 1e+20 | 1e+20 | 1e+20 | 1e+20 | 1e+20 | 1e+20 | 1e+20 | 1e+20 | 1e+20 | 1e+20 | 1e+20 | 1e+20 | 1e+20 | 1e+20 | 1e+20
Y15 | 1e+20 | 1e+20 | 1e+20 | 1e+20 | 1e+20 | 1e+20 | 1e+20 | 1e+20 | 1e+20 | 1e+20 | 1e+20 | 1e+20 | 1e+20 | 1e+20 | 1e+20 | 1e+20 | 1e+20 | 1e+20 | 1e+20 | 1e+20 | 1e+20 | 1e+20 | 1e+20 | 1e+20
Y16 | 1e+20 | 1e+20 | 1e+20 | 1e+20 | 1e+20 | 1e+20 | 1e+20 | 1e+20 | 1e+20 | 1e+20 | 1e+20 | 1e+20 | 1e+20 | 1e+20 | 1e+20 | 1e+20 | 1e+20 | 1e+20 | 1e+20 | 1e+20 | 1e+20 | 1e+20 | 1e+20 | 1e+20
Y17 | 1e+20 | 1e+20 | 1e+20 | 1e+20 | 1e+20 | 1e+20 | 1e+20 | 1e+20 | 1e+20 | 1e+20 | 1e+20 | 1e+20 | 1e+20 | 1e+20 | 1e+20 | 1e+20 | 1e+20 | 1e+20 | 1e+20 | 1e+20 | 1e+20 | 1e+20 | 1e+20 | 1e+20
Y18 | 1e+20 | 1e+20 | 1e+20 | 1e+20 | 1e+20 | 1e+20 | 1e+20 | 1e+20 | 1e+20 | 1e+20 | 1e+20 | 1e+20 | 1e+20 | 1e+20 | 1e+20 | 1e+20 | 1e+20 | 1e+20 | 1e+20 | 1e+20 | 1e+20 | 1e+20 | 1e+20 | 1e+20
Y19 | 1e+20 | 1e+20 | 1e+20 | 1e+20 | 1e+20 | 1e+20 | 1e+20 | 1e+20 | 1e+20 | 1e+20 | 1e+20 | 1e+20 | 1e+20 | 1e+20 | 1e+20 | 1e+20 | 1e+20 | 1e+20 | 1e+20 | 1e+20 | 1e+20 | 1e+20 | 1e+20 | 1e+20
Y20 | 1e+20 | 1e+20 | 1e+20 | 1e+20 | 1e+20 | 1e+20 | 1e+20 | 1e+20 | 1e+20 | 1e+20 | 1e+20 | 1e+20 | 1e+20 | 1e+20 | 1e+20 | 1e+20 | 1e+20 | 1e+20 | 1e+20 | 1e+20 | 1e+20 | 1e+20 | 1e+20 | 1e+20
Y21 | 1e+20 | 1e+20 | 1e+20 | 1e+20 | 1e+20 | 1e+20 | 1e+20 | 1e+20 | 1e+20 | 1e+20 | 1e+20 | 1e+20 | 1e+20 | 1e+20 | 1e+20 | 1e+20 | 1e+20 | 1e+20 | 1e+20 | 1e+20 | 1e+20 | 1e+20 | 1e+20 | 1e+20
Y22 | 1e+20 | 1e+20 | 1e+20 | 1e+20 | 1e+20 | 1e+20 | 1e+20 | 1e+20 | 1e+20 | 1e+20 | 1e+20 | 1e+20 | 1e+20 | 1e+20 | 1e+20 | 1e+20 | 1e+20 | 1e+20 | 1e+20 | 1e+20 | 1e+20 | 1e+20 | 1e+20 | 1e+20
Y23 | 1e+20 | 1e+20 | 1e+20 | 1e+20 | 1e+20 | 1e+20 | 1e+20 | 1e+20 | 1e+20 | 1e+20 | 1e+20 | 1e+20 | 1e+20 | 1e+20 | 1e+20 | 1e+20 | 1e+20 | 1e+20 | 1e+20 | 1e+20 | 1e+20 | 1e+20 | 1e+20 | 1e+20
Y24 | 1e+20 | 1e+20 | 1e+20 | 1e+20 | 1e+20 | 1e+20 | 1e+20 | 1e+20 | 1e+20 | 1e+20 | 1e+20 | 1e+20 | 1e+20 | 1e+20 | 1e+20 | 1e+20 | 1e+20 | 1e+20 | 1e+20 | 1e+20 | 1e+20 | 1e+20 | 1e+20 | 1e+20
Y25 | 1e+20 | 1e+20 | 1e+20 | 1e+20 | 1e+20 | 1e+20 | 1e+20 | 1e+20 | 1e+20 | 1e+20 | 1e+20 | 1e+20 | 1e+20 | 1e+20 | 1e+20 | 1e+20 | 1e+20 | 1e+20 | 1e+20 | 1e+20 | 1e+20 | 1e+20 | 1e+20 | 1e+20
Y26 | 1e+20 | 1e+20 | 1e+20 | 1e+20 | 1e+20 | 1e+20 | 1e+20 | 1e+20 | 1e+20 | 1e+20 | 1e+20 | 1e+20 | 1e+20 | 1e+20 | 1e+20 | 1e+20 | 1e+20 | 1e+20 | 1e+20 | 1e+20 | 1e+20 | 1e+20 | 1e+20 | 1e+20
Y27 | 1e+20 | 1e+20 | 1e+20 | 1e+20 | 1e+20 | 1e+20 | 1e+20 | 1e+20 | 1e+20 | 1e+20 | 1e+20 | 1e+20 | 1e+20 | 1e+20 | 1e+20 | 1e+20 | 1e+20 | 1e+20 | 1e+20 | 1e+20 | 1e+20 | 1e+20 | 1e+20 | 1e+20
Y28 | 1e+20 | 1e+20 | 1e+20 | 1e+20 | 1e+20 | 1e+20 | 1e+20 | 1e+20 | 1e+20 | 1e+20 | 1e+20 | 1e+20 | 1e+20 | 1e+20 | 1e+20 | 1e+20 | 1e+20 | 1e+20 | 1e+20 | 1e+20 | 1e+20 | 1e+20 | 1e+20 | 1e+20
Y29 | 1e+20 | 1e+20 | 1e+20 | 1e+20 | 1e+20 | 1e+20 | 1e+20 | 1e+20 | 1e+20 | 1e+20 | 1e+20 | 1e+20 | 1e+20 | 1e+20 | 1e+20 | 1e+20 | 1e+20 | 1e+20 | 1e+20 | 1e+20 | 1e+20 | 1e+20 | 1e+20 | 1e+20
Y30 | 1e+20 | 1e+20 | 1e+20 | 1e+20 | 1e+20 | 1e+20 | 1e+20 | 1e+20 | 1e+20 | 1e+20 | 1e+20 | 1e+20 | 1e+20 | 1e+20 | 1e+20 | 1e+20 | 1e+20 | 1e+20 | 1e+20 | 1e+20 | 1e+20 | 1e+20 | 1e+20 | 1e+20
Y31 | 1e+20 | 1e+20 | 1e+20 | 1e+20 | 1e+20 | 1e+20 | 1e+20 | 1e+20 | 1e+20 | 1e+20 | 1e+20 | 1e+20 | 1e+20 | 1e+20 | 1e+20 | 1e+20 | 1e+20 | 1e+20 | 1e+20 | 1e+20 | 1e+20 | 1e+20 | 1e+20 | 1e+20
Y32 | 1e+20 | 1e+20 | 1e+20 | 1e+20 | 1e+20 | 1e+20 | 1e+20 | 1e+20 | 1e+20 | 1e+20 | 1e+20 | 1e+20 | 1e+20 | 1e+20 | 1e+20 | 1e+20 | 1e+20 | 1e+20 | 1e+20 | 1e+20 | 1e+20 | 1e+20 | 1e+20 | 1e+20
Y33 | 1e+20 | 1e+20 | 1e+20 | 1e+20 | 1e+20 | 1e+20 | 1e+20 | 1e+20 | 1e+20 | 1e+20 | 1e+20 | 1e+20 | 1e+20 | 1e+20 | 1e+20 | 1e+20 | 1e+20 | 1e+20 | 1e+20 | 1e+20 | 1e+20 | 1e+20 | 1e+20 | 1e+20
Y34 | 1e+20 | 1e+20 | 1e+20 | 1e+20 | 1e+20 | 1e+20 | 1e+20 | 1e+20 | 1e+20 | 1e+20 | 1e+20 | 1e+20 | 1e+20 | 1e+20 | 1e+20 | 1e+20 | 1e+20 | 1e+20 | 1e+20 | 1e+20 | 1e+20 | 1e+20 | 1e+20 | 1e+20
Y35 | 1e+20 | 1e+20 | 1e+20 | 1e+20 | 1e+20 | 1e+20 | 1e+20 | 1e+20 | 1e+20 | 1e+20 | 1e+20 | 1e+20 | 1e+20 | 1e+20 | 1e+20 | 1e+20 | 1e+20 | 1e+20 | 1e+20 | 1e+20 | 1e+20 | 1e+20 | 1e+20 | 1e+20
Y36 | 1e+20 | 1e+20 | 1e+20 | 1e+20 | 1e+20 | 1e+20 | 1e+20 | 1e+20 | 1e+20 | 1e+20 | 1e+20 | 1e+20 | 1e+20 | 1e+20 | 1e+20 | 1e+20 | 1e+20 | 1e+20 | 1e+20 | 1e+20 | 1e+20 | 1e+20 | 1e+20 | 1e+20
Y37 | 1e+20 | 1e+20 | 1e+20 | 1e+20 | 1e+20 | 1e+20 | 1e+20 | 1e+20 | 1e+20 | 1e+20 | 1e+20 | 1e+20 | 1e+20 | 1e+20 | 1e+20 | 1e+20 | 1e+20 | 1e+20 | 1e+20 | 1e+20 | 1e+20 | 1e+20 | 1e+20 | 1e+20
Y38 | 1e+20 | 1e+20 | 1e+20 | 1e+20 | 1e+20 | 1e+20 | 1e+20 | 1e+20 | 1e+20 | 1e+20 | 1e+20 | 1e+20 | 1e+20 | 1e+20 | 1e+20 | 1e+20 | 1e+20 | 1e+20 | 1e+20 | 1e+20 | 1e+20 | 1e+20 | 1e+20 | 1e+20
Y39 | 1e+20 | 1e+20 | 1e+20 | 1e+20 | 1e+20 | 1e+20 | 1e+20 | 1e+20 | 1e+20 | 1e+20 | 1e+20 | 1e+20 | 1e+20 | 1e+20 | 1e+20 | 1e+20 | 1e+20 | 1e+20 | 1e+20 | 1e+20 | 1e+20 | 1e+20 | 1e+20 | 1e+20
Y40 | 1e+20 | 1e+20 | 1e+20 | 1e+20 | 1e+20 | 1e+20 | 1e+20 | 1e+20 | 1e+20 | 1e+20 | 1e+20 | 1e+20 | 1e+20 | 1e+20 | 1e+20 | 1e+20 | 1e+20 | 1e+20 | 1e+20 | 1e+20 | 1e+20 | 1e+20 | 1e+20 | 1e+20
Y41 | 1e+20 | 1e+20 | 1e+20 | 1e+20 | 1e+20 | 1e+20 | 1e+20 | 1e+20 | 1e+20 | 1e+20 | 1e+20 | 1e+20 | 1e+20 | 1e+20 | 1e+20 | 1e+20 | 1e+20 | 1e+20 | 1e+20 | 1e+20 | 1e+20 | 1e+20 | 1e+20 | 1e+20
Y42 | 1e+20 | 1e+20 | 1e+20 | 1e+20 | 1e+20 | 1e+20 | 1e+20 | 1e+20 | 1e+20 | 1e+20 | 1e+20 | 1e+20 | 1e+20 | 1e+20 | 1e+20 | 1e+20 | 1e+20 | 1e+20 | 1e+20 | 1e+20 | 1e+20 | 1e+20 | 1e+20 | 1e+20
Y43 | 1e+20 | 1e+20 | 1e+20 | 1e+20 | 1e+20 | 1e+20 | 1e+20 | 1e+20 | 1e+20 | 1e+20 | 1e+20 | 1e+20 | 1e+20 | 1e+20 | 1e+20 | 1e+20 | 1e+20 | 1e+20 | 1e+20 | 1e+20 | 1e+20 | 1e+20 | 1e+20 | 1e+20
Y44 | 1e+20 | 1e+20 | 1e+20 | 1e+20 | 1e+20 | 1e+20 | 1e+20 | 1e+20 | 1e+20 | 1e+20 | 1e+20 | 1e+20 | 1e+20 | 1e+20 | 1e+20 | 1e+20 | 1e+20 | 1e+20 | 1e+20 | 1e+20 | 1e+20 | 1e+20 | 1e+20 | 1e+20
Y45 | 1e+20 | 1e+20 | 1e+20 | 1e+20 | 1e+20 | 1e+20 | 1e+20 | 1e+20 | 1e+20 | 1e+20 | 1e+20 | 1e+20 | 1e+20 | 1e+20 | 1e+20 | 1e+20 | 1e+20 | 1e+20 | 1e+20 | 1e+20 | 1e+20 | 1e+20 | 1e+20 | 1e+20
Y46 | 1e+20 | 1e+20 | 1e+20 | 1e+20 | 1e+20 | 1e+20 | 1e+20 | 1e+20 | 1e+20 | 1e+20 | 1e+20 | 1e+20 | 1e+20 | 1e+20 | 1e+20 | 1e+20 | 1e+20 | 1e+20 | 1e+20 | 1e+20 | 1e+20 | 1e+20 | 1e+20 | 1e+20
Y47 | 1e+20 | 1e+20 | 1e+20 | 1e+20 | 1e+20 | 1e+20 | 1e+20 | 1e+20 | 1e+20 | 1e+20 | 1e+20 | 1e+20 | 1e+20 | 1e+20 | 1e+20 | 1e+20 | 1e+20 | 1e+20 | 1e+20 | 1e+20 | 1e+20 | 1e+20 | 1e+20 | 1e+20
Y48 | 1e+20 | 1e+20 | 1e+20 | 1e+20 | 1e+20 | 1e+20 | 1e+20 | 1e+20 | 1e+20 | 1e+20 | 1e+20 | 1e+20 | 1e+20 | 1e+20 | 1e+20 | 1e+20 | 1e+20 | 1e+20 | 1e+20 | 1e+20 | 1e+20 | 1e+20 | 1e+20 | 1e+20
Y49 | 1e+20 | 1e+20 | 1e+20 | 1e+20 | 1e+20 | 1e+20 | 1e+20 | 1e+20 | 1e+20 | 1e+20 | 1e+20 | 1e+20 | 1e+20 | 1e+20 | 1e+20 | 1e+20 | 1e+20 | 1e+20 | 1e+20 | 1e+20 | 1e+20 | 1e+20 | 1e+20 | 1e+20
Y50 | 1e+20 | 1e+20 | 1e+20 | 1e+20 | 1e+20 | 1e+20 | 1e+20 | 1e+20 | 1e+20 | 1e+20 | 1e+20 | 1e+20 | 1e+20 | 1e+20 | 1e+20 | 1e+20 | 1e+20 | 1e+20 | 1e+20 | 1e+20 | 1e+20 | 1e+20 | 1e+20 | 1e+20

## Min_production
Tech_category | Supply | [12 empty] | Conversion
Technology | Oil_supply | NG_supply | SFF_supply | OP_supply | BW_supply | Bio_oil_supply | Geo_PP | Solar_PV_PP | Wind_PP | Hydro_PP | Pump_hydro_PP | Electricity_imports | Geo_HP | SMR | SMR_CCS | Methane_pyrolysis | Electrolysis | SFF_PP | Oil_PP | NG_PP | NG_PP_CCS | SoSCO2_lr | SoSCO2_agg | Allam_PP
Years
Y0 | 0 | 0 | 0 | 0 | 0 | 0 | 0 | 0 | 0 | 0 | 0 | 0 | 0 | 0 | 0 | 0 | 0 | 0 | 0 | 0 | 0 | 0 | 0 | 0
Y1 | 0 | 0 | 0 | 0 | 0 | 0 | 0 | 0 | 0 | 0 | 0 | 0 | 0 | 0 | 0 | 0 | 0 | 0 | 0 | 0 | 0 | 0 | 0 | 0
Y2 | 0 | 0 | 0 | 0 | 0 | 0 | 0 | 0 | 0 | 0 | 0 | 0 | 0 | 0 | 0 | 0 | 0 | 0 | 0 | 0 | 0 | 0 | 0 | 0
Y3 | 0 | 0 | 0 | 0 | 0 | 0 | 0 | 0 | 0 | 0 | 0 | 0 | 0 | 0 | 0 | 0 | 0 | 0 | 0 | 0 | 0 | 0 | 0 | 0
Y4 | 0 | 0 | 0 | 0 | 0 | 0 | 0 | 0 | 0 | 0 | 0 | 0 | 0 | 0 | 0 | 0 | 0 | 0 | 0 | 0 | 0 | 0 | 0 | 0
Y5 | 0 | 0 | 0 | 0 | 0 | 0 | 0 | 0 | 0 | 0 | 0 | 0 | 0 | 0 | 0 | 0 | 0 | 0 | 0 | 0 | 0 | 0 | 0 | 0
Y6 | 0 | 0 | 0 | 0 | 0 | 0 | 0 | 0 | 0 | 0 | 0 | 0 | 0 | 0 | 0 | 0 | 0 | 0 | 0 | 0 | 0 | 0 | 0 | 0
Y7 | 0 | 0 | 0 | 0 | 0 | 0 | 0 | 0 | 0 | 0 | 0 | 0 | 0 | 0 | 0 | 0 | 0 | 0 | 0 | 0 | 0 | 0 | 0 | 0
Y8 | 0 | 0 | 0 | 0 | 0 | 0 | 0 | 0 | 0 | 0 | 0 | 0 | 0 | 0 | 0 | 0 | 0 | 0 | 0 | 0 | 0 | 0 | 0 | 0
Y9 | 0 | 0 | 0 | 0 | 0 | 0 | 0 | 0 | 0 | 0 | 0 | 0 | 0 | 0 | 0 | 0 | 0 | 0 | 0 | 0 | 0 | 0 | 0 | 0
Y10 | 0 | 0 | 0 | 0 | 0 | 0 | 0 | 0 | 0 | 0 | 0 | 0 | 0 | 0 | 0 | 0 | 0 | 0 | 0 | 0 | 0 | 0 | 0 | 0
Y11 | 0 | 0 | 0 | 0 | 0 | 0 | 0 | 0 | 0 | 0 | 0 | 0 | 0 | 0 | 0 | 0 | 0 | 0 | 0 | 0 | 0 | 0 | 0 | 0
Y12 | 0 | 0 | 0 | 0 | 0 | 0 | 0 | 0 | 0 | 0 | 0 | 0 | 0 | 0 | 0 | 0 | 0 | 0 | 0 | 0 | 0 | 0 | 0 | 0
Y13 | 0 | 0 | 0 | 0 | 0 | 0 | 0 | 0 | 0 | 0 | 0 | 0 | 0 | 0 | 0 | 0 | 0 | 0 | 0 | 0 | 0 | 0 | 0 | 0
Y14 | 0 | 0 | 0 | 0 | 0 | 0 | 0 | 0 | 0 | 0 | 0 | 0 | 0 | 0 | 0 | 0 | 0 | 0 | 0 | 0 | 0 | 0 | 0 | 0
Y15 | 0 | 0 | 0 | 0 | 0 | 0 | 0 | 0 | 0 | 0 | 0 | 0 | 0 | 0 | 0 | 0 | 0 | 0 | 0 | 0 | 0 | 0 | 0 | 0
Y16 | 0 | 0 | 0 | 0 | 0 | 0 | 0 | 0 | 0 | 0 | 0 | 0 | 0 | 0 | 0 | 0 | 0 | 0 | 0 | 0 | 0 | 0 | 0 | 0
Y17 | 0 | 0 | 0 | 0 | 0 | 0 | 0 | 0 | 0 | 0 | 0 | 0 | 0 | 0 | 0 | 0 | 0 | 0 | 0 | 0 | 0 | 0 | 0 | 0
Y18 | 0 | 0 | 0 | 0 | 0 | 0 | 0 | 0 | 0 | 0 | 0 | 0 | 0 | 0 | 0 | 0 | 0 | 0 | 0 | 0 | 0 | 0 | 0 | 0
Y19 | 0 | 0 | 0 | 0 | 0 | 0 | 0 | 0 | 0 | 0 | 0 | 0 | 0 | 0 | 0 | 0 | 0 | 0 | 0 | 0 | 0 | 0 | 0 | 0
Y20 | 0 | 0 | 0 | 0 | 0 | 0 | 0 | 0 | 0 | 0 | 0 | 0 | 0 | 0 | 0 | 0 | 0 | 0 | 0 | 0 | 0 | 0 | 0 | 0
Y21 | 0 | 0 | 0 | 0 | 0 | 0 | 0 | 0 | 0 | 0 | 0 | 0 | 0 | 0 | 0 | 0 | 0 | 0 | 0 | 0 | 0 | 0 | 0 | 0
Y22 | 0 | 0 | 0 | 0 | 0 | 0 | 0 | 0 | 0 | 0 | 0 | 0 | 0 | 0 | 0 | 0 | 0 | 0 | 0 | 0 | 0 | 0 | 0 | 0
Y23 | 0 | 0 | 0 | 0 | 0 | 0 | 0 | 0 | 0 | 0 | 0 | 0 | 0 | 0 | 0 | 0 | 0 | 0 | 0 | 0 | 0 | 0 | 0 | 0
Y24 | 0 | 0 | 0 | 0 | 0 | 0 | 0 | 0 | 0 | 0 | 0 | 0 | 0 | 0 | 0 | 0 | 0 | 0 | 0 | 0 | 0 | 0 | 0 | 0
Y25 | 0 | 0 | 0 | 0 | 0 | 0 | 0 | 0 | 0 | 0 | 0 | 0 | 0 | 0 | 0 | 0 | 0 | 0 | 0 | 0 | 0 | 0 | 0 | 0
Y26 | 0 | 0 | 0 | 0 | 0 | 0 | 0 | 0 | 0 | 0 | 0 | 0 | 0 | 0 | 0 | 0 | 0 | 0 | 0 | 0 | 0 | 0 | 0 | 0
Y27 | 0 | 0 | 0 | 0 | 0 | 0 | 0 | 0 | 0 | 0 | 0 | 0 | 0 | 0 | 0 | 0 | 0 | 0 | 0 | 0 | 0 | 0 | 0 | 0
Y28 | 0 | 0 | 0 | 0 | 0 | 0 | 0 | 0 | 0 | 0 | 0 | 0 | 0 | 0 | 0 | 0 | 0 | 0 | 0 | 0 | 0 | 0 | 0 | 0
Y29 | 0 | 0 | 0 | 0 | 0 | 0 | 0 | 0 | 0 | 0 | 0 | 0 | 0 | 0 | 0 | 0 | 0 | 0 | 0 | 0 | 0 | 0 | 0 | 0
Y30 | 0 | 0 | 0 | 0 | 0 | 0 | 0 | 0 | 0 | 0 | 0 | 0 | 0 | 0 | 0 | 0 | 0 | 0 | 0 | 0 | 0 | 0 | 0 | 0
Y31 | 0 | 0 | 0 | 0 | 0 | 0 | 0 | 0 | 0 | 0 | 0 | 0 | 0 | 0 | 0 | 0 | 0 | 0 | 0 | 0 | 0 | 0 | 0 | 0
Y32 | 0 | 0 | 0 | 0 | 0 | 0 | 0 | 0 | 0 | 0 | 0 | 0 | 0 | 0 | 0 | 0 | 0 | 0 | 0 | 0 | 0 | 0 | 0 | 0
Y33 | 0 | 0 | 0 | 0 | 0 | 0 | 0 | 0 | 0 | 0 | 0 | 0 | 0 | 0 | 0 | 0 | 0 | 0 | 0 | 0 | 0 | 0 | 0 | 0
Y34 | 0 | 0 | 0 | 0 | 0 | 0 | 0 | 0 | 0 | 0 | 0 | 0 | 0 | 0 | 0 | 0 | 0 | 0 | 0 | 0 | 0 | 0 | 0 | 0
Y35 | 0 | 0 | 0 | 0 | 0 | 0 | 0 | 0 | 0 | 0 | 0 | 0 | 0 | 0 | 0 | 0 | 0 | 0 | 0 | 0 | 0 | 0 | 0 | 0
Y36 | 0 | 0 | 0 | 0 | 0 | 0 | 0 | 0 | 0 | 0 | 0 | 0 | 0 | 0 | 0 | 0 | 0 | 0 | 0 | 0 | 0 | 0 | 0 | 0
Y37 | 0 | 0 | 0 | 0 | 0 | 0 | 0 | 0 | 0 | 0 | 0 | 0 | 0 | 0 | 0 | 0 | 0 | 0 | 0 | 0 | 0 | 0 | 0 | 0
Y38 | 0 | 0 | 0 | 0 | 0 | 0 | 0 | 0 | 0 | 0 | 0 | 0 | 0 | 0 | 0 | 0 | 0 | 0 | 0 | 0 | 0 | 0 | 0 | 0
Y39 | 0 | 0 | 0 | 0 | 0 | 0 | 0 | 0 | 0 | 0 | 0 | 0 | 0 | 0 | 0 | 0 | 0 | 0 | 0 | 0 | 0 | 0 | 0 | 0
Y40 | 0 | 0 | 0 | 0 | 0 | 0 | 0 | 0 | 0 | 0 | 0 | 0 | 0 | 0 | 0 | 0 | 0 | 0 | 0 | 0 | 0 | 0 | 0 | 0
Y41 | 0 | 0 | 0 | 0 | 0 | 0 | 0 | 0 | 0 | 0 | 0 | 0 | 0 | 0 | 0 | 0 | 0 | 0 | 0 | 0 | 0 | 0 | 0 | 0
Y42 | 0 | 0 | 0 | 0 | 0 | 0 | 0 | 0 | 0 | 0 | 0 | 0 | 0 | 0 | 0 | 0 | 0 | 0 | 0 | 0 | 0 | 0 | 0 | 0
Y43 | 0 | 0 | 0 | 0 | 0 | 0 | 0 | 0 | 0 | 0 | 0 | 0 | 0 | 0 | 0 | 0 | 0 | 0 | 0 | 0 | 0 | 0 | 0 | 0
Y44 | 0 | 0 | 0 | 0 | 0 | 0 | 0 | 0 | 0 | 0 | 0 | 0 | 0 | 0 | 0 | 0 | 0 | 0 | 0 | 0 | 0 | 0 | 0 | 0
Y45 | 0 | 0 | 0 | 0 | 0 | 0 | 0 | 0 | 0 | 0 | 0 | 0 | 0 | 0 | 0 | 0 | 0 | 0 | 0 | 0 | 0 | 0 | 0 | 0
Y46 | 0 | 0 | 0 | 0 | 0 | 0 | 0 | 0 | 0 | 0 | 0 | 0 | 0 | 0 | 0 | 0 | 0 | 0 | 0 | 0 | 0 | 0 | 0 | 0
Y47 | 0 | 0 | 0 | 0 | 0 | 0 | 0 | 0 | 0 | 0 | 0 | 0 | 0 | 0 | 0 | 0 | 0 | 0 | 0 | 0 | 0 | 0 | 0 | 0
Y48 | 0 | 0 | 0 | 0 | 0 | 0 | 0 | 0 | 0 | 0 | 0 | 0 | 0 | 0 | 0 | 0 | 0 | 0 | 0 | 0 | 0 | 0 | 0 | 0
Y49 | 0 | 0 | 0 | 0 | 0 | 0 | 0 | 0 | 0 | 0 | 0 | 0 | 0 | 0 | 0 | 0 | 0 | 0 | 0 | 0 | 0 | 0 | 0 | 0
Y50 | 0 | 0 | 0 | 0 | 0 | 0 | 0 | 0 | 0 | 0 | 0 | 0 | 0 | 0 | 0 | 0 | 0 | 0 | 0 | 0 | 0 | 0 | 0 | 0

## Max_production_share
Tech_category | Supply | [12 empty] | Conversion
Technology | Oil_supply | NG_supply | SFF_supply | OP_supply | BW_supply | Bio_oil_supply | Geo_PP | Solar_PV_PP | Wind_PP | Hydro_PP | Pump_hydro_PP | Electricity_imports | Geo_HP | SMR | SMR_CCS | Methane_pyrolysis | Electrolysis | SFF_PP | Oil_PP | NG_PP | NG_PP_CCS | SoSCO2_lr | SoSCO2_agg | Allam_PP
Years
Y0 | 1 | 1 | 1 | 1 | 1 | 1 | 1 | 1 | 1 | 1 | 1 | 1 | 1 | 1 | 1 | 1 | 1 | 1 | 1 | 1 | 1 | 1 | 1 | 1
Y1 | 1 | 1 | 1 | 1 | 1 | 1 | 1 | 1 | 1 | 1 | 1 | 1 | 1 | 1 | 1 | 1 | 1 | 1 | 1 | 1 | 1 | 1 | 1 | 1
Y2 | 1 | 1 | 1 | 1 | 1 | 1 | 1 | 1 | 1 | 1 | 1 | 1 | 1 | 1 | 1 | 1 | 1 | 1 | 1 | 1 | 1 | 1 | 1 | 1
Y3 | 1 | 1 | 1 | 1 | 1 | 1 | 1 | 1 | 1 | 1 | 1 | 1 | 1 | 1 | 1 | 1 | 1 | 1 | 1 | 1 | 1 | 1 | 1 | 1
Y4 | 1 | 1 | 1 | 1 | 1 | 1 | 1 | 1 | 1 | 1 | 1 | 1 | 1 | 1 | 1 | 1 | 1 | 1 | 1 | 1 | 1 | 1 | 1 | 1
Y5 | 1 | 1 | 1 | 1 | 1 | 1 | 1 | 1 | 1 | 1 | 1 | 1 | 1 | 1 | 1 | 1 | 1 | 1 | 1 | 1 | 1 | 1 | 1 | 1
Y6 | 1 | 1 | 1 | 1 | 1 | 1 | 1 | 1 | 1 | 1 | 1 | 1 | 1 | 1 | 1 | 1 | 1 | 1 | 1 | 1 | 1 | 1 | 1 | 1
Y7 | 1 | 1 | 1 | 1 | 1 | 1 | 1 | 1 | 1 | 1 | 1 | 1 | 1 | 1 | 1 | 1 | 1 | 1 | 1 | 1 | 1 | 1 | 1 | 1
Y8 | 1 | 1 | 1 | 1 | 1 | 1 | 1 | 1 | 1 | 1 | 1 | 1 | 1 | 1 | 1 | 1 | 1 | 1 | 1 | 1 | 1 | 1 | 1 | 1
Y9 | 1 | 1 | 1 | 1 | 1 | 1 | 1 | 1 | 1 | 1 | 1 | 1 | 1 | 1 | 1 | 1 | 1 | 1 | 1 | 1 | 1 | 1 | 1 | 1
Y10 | 1 | 1 | 1 | 1 | 1 | 1 | 1 | 1 | 1 | 1 | 1 | 1 | 1 | 1 | 1 | 1 | 1 | 1 | 1 | 1 | 1 | 1 | 1 | 1
Y11 | 1 | 1 | 1 | 1 | 1 | 1 | 1 | 1 | 1 | 1 | 1 | 1 | 1 | 1 | 1 | 1 | 1 | 1 | 1 | 1 | 1 | 1 | 1 | 1
Y12 | 1 | 1 | 1 | 1 | 1 | 1 | 1 | 1 | 1 | 1 | 1 | 1 | 1 | 1 | 1 | 1 | 1 | 1 | 1 | 1 | 1 | 1 | 1 | 1
Y13 | 1 | 1 | 1 | 1 | 1 | 1 | 1 | 1 | 1 | 1 | 1 | 1 | 1 | 1 | 1 | 1 | 1 | 1 | 1 | 1 | 1 | 1 | 1 | 1
Y14 | 1 | 1 | 1 | 1 | 1 | 1 | 1 | 1 | 1 | 1 | 1 | 1 | 1 | 1 | 1 | 1 | 1 | 1 | 1 | 1 | 1 | 1 | 1 | 1
Y15 | 1 | 1 | 1 | 1 | 1 | 1 | 1 | 1 | 1 | 1 | 1 | 1 | 1 | 1 | 1 | 1 | 1 | 1 | 1 | 1 | 1 | 1 | 1 | 1
Y16 | 1 | 1 | 1 | 1 | 1 | 1 | 1 | 1 | 1 | 1 | 1 | 1 | 1 | 1 | 1 | 1 | 1 | 1 | 1 | 1 | 1 | 1 | 1 | 1
Y17 | 1 | 1 | 1 | 1 | 1 | 1 | 1 | 1 | 1 | 1 | 1 | 1 | 1 | 1 | 1 | 1 | 1 | 1 | 1 | 1 | 1 | 1 | 1 | 1
Y18 | 1 | 1 | 1 | 1 | 1 | 1 | 1 | 1 | 1 | 1 | 1 | 1 | 1 | 1 | 1 | 1 | 1 | 1 | 1 | 1 | 1 | 1 | 1 | 1
Y19 | 1 | 1 | 1 | 1 | 1 | 1 | 1 | 1 | 1 | 1 | 1 | 1 | 1 | 1 | 1 | 1 | 1 | 1 | 1 | 1 | 1 | 1 | 1 | 1
Y20 | 1 | 1 | 1 | 1 | 1 | 1 | 1 | 1 | 1 | 1 | 1 | 1 | 1 | 1 | 1 | 1 | 1 | 1 | 1 | 1 | 1 | 1 | 1 | 1
Y21 | 1 | 1 | 1 | 1 | 1 | 1 | 1 | 1 | 1 | 1 | 1 | 1 | 1 | 1 | 1 | 1 | 1 | 1 | 1 | 1 | 1 | 1 | 1 | 1
Y22 | 1 | 1 | 1 | 1 | 1 | 1 | 1 | 1 | 1 | 1 | 1 | 1 | 1 | 1 | 1 | 1 | 1 | 1 | 1 | 1 | 1 | 1 | 1 | 1
Y23 | 1 | 1 | 1 | 1 | 1 | 1 | 1 | 1 | 1 | 1 | 1 | 1 | 1 | 1 | 1 | 1 | 1 | 1 | 1 | 1 | 1 | 1 | 1 | 1
Y24 | 1 | 1 | 1 | 1 | 1 | 1 | 1 | 1 | 1 | 1 | 1 | 1 | 1 | 1 | 1 | 1 | 1 | 1 | 1 | 1 | 1 | 1 | 1 | 1
Y25 | 1 | 1 | 1 | 1 | 1 | 1 | 1 | 1 | 1 | 1 | 1 | 1 | 1 | 1 | 1 | 1 | 1 | 1 | 1 | 1 | 1 | 1 | 1 | 1
Y26 | 1 | 1 | 1 | 1 | 1 | 1 | 1 | 1 | 1 | 1 | 1 | 1 | 1 | 1 | 1 | 1 | 1 | 1 | 1 | 1 | 1 | 1 | 1 | 1
Y27 | 1 | 1 | 1 | 1 | 1 | 1 | 1 | 1 | 1 | 1 | 1 | 1 | 1 | 1 | 1 | 1 | 1 | 1 | 1 | 1 | 1 | 1 | 1 | 1
Y28 | 1 | 1 | 1 | 1 | 1 | 1 | 1 | 1 | 1 | 1 | 1 | 1 | 1 | 1 | 1 | 1 | 1 | 1 | 1 | 1 | 1 | 1 | 1 | 1
Y29 | 1 | 1 | 1 | 1 | 1 | 1 | 1 | 1 | 1 | 1 | 1 | 1 | 1 | 1 | 1 | 1 | 1 | 1 | 1 | 1 | 1 | 1 | 1 | 1
Y30 | 1 | 1 | 1 | 1 | 1 | 1 | 1 | 1 | 1 | 1 | 1 | 1 | 1 | 1 | 1 | 1 | 1 | 1 | 1 | 1 | 1 | 1 | 1 | 1
Y31 | 1 | 1 | 1 | 1 | 1 | 1 | 1 | 1 | 1 | 1 | 1 | 1 | 1 | 1 | 1 | 1 | 1 | 1 | 1 | 1 | 1 | 1 | 1 | 1
Y32 | 1 | 1 | 1 | 1 | 1 | 1 | 1 | 1 | 1 | 1 | 1 | 1 | 1 | 1 | 1 | 1 | 1 | 1 | 1 | 1 | 1 | 1 | 1 | 1
Y33 | 1 | 1 | 1 | 1 | 1 | 1 | 1 | 1 | 1 | 1 | 1 | 1 | 1 | 1 | 1 | 1 | 1 | 1 | 1 | 1 | 1 | 1 | 1 | 1
Y34 | 1 | 1 | 1 | 1 | 1 | 1 | 1 | 1 | 1 | 1 | 1 | 1 | 1 | 1 | 1 | 1 | 1 | 1 | 1 | 1 | 1 | 1 | 1 | 1
Y35 | 1 | 1 | 1 | 1 | 1 | 1 | 1 | 1 | 1 | 1 | 1 | 1 | 1 | 1 | 1 | 1 | 1 | 1 | 1 | 1 | 1 | 1 | 1 | 1
Y36 | 1 | 1 | 1 | 1 | 1 | 1 | 1 | 1 | 1 | 1 | 1 | 1 | 1 | 1 | 1 | 1 | 1 | 1 | 1 | 1 | 1 | 1 | 1 | 1
Y37 | 1 | 1 | 1 | 1 | 1 | 1 | 1 | 1 | 1 | 1 | 1 | 1 | 1 | 1 | 1 | 1 | 1 | 1 | 1 | 1 | 1 | 1 | 1 | 1
Y38 | 1 | 1 | 1 | 1 | 1 | 1 | 1 | 1 | 1 | 1 | 1 | 1 | 1 | 1 | 1 | 1 | 1 | 1 | 1 | 1 | 1 | 1 | 1 | 1
Y39 | 1 | 1 | 1 | 1 | 1 | 1 | 1 | 1 | 1 | 1 | 1 | 1 | 1 | 1 | 1 | 1 | 1 | 1 | 1 | 1 | 1 | 1 | 1 | 1
Y40 | 1 | 1 | 1 | 1 | 1 | 1 | 1 | 1 | 1 | 1 | 1 | 1 | 1 | 1 | 1 | 1 | 1 | 1 | 1 | 1 | 1 | 1 | 1 | 1
Y41 | 1 | 1 | 1 | 1 | 1 | 1 | 1 | 1 | 1 | 1 | 1 | 1 | 1 | 1 | 1 | 1 | 1 | 1 | 1 | 1 | 1 | 1 | 1 | 1
Y42 | 1 | 1 | 1 | 1 | 1 | 1 | 1 | 1 | 1 | 1 | 1 | 1 | 1 | 1 | 1 | 1 | 1 | 1 | 1 | 1 | 1 | 1 | 1 | 1
Y43 | 1 | 1 | 1 | 1 | 1 | 1 | 1 | 1 | 1 | 1 | 1 | 1 | 1 | 1 | 1 | 1 | 1 | 1 | 1 | 1 | 1 | 1 | 1 | 1
Y44 | 1 | 1 | 1 | 1 | 1 | 1 | 1 | 1 | 1 | 1 | 1 | 1 | 1 | 1 | 1 | 1 | 1 | 1 | 1 | 1 | 1 | 1 | 1 | 1
Y45 | 1 | 1 | 1 | 1 | 1 | 1 | 1 | 1 | 1 | 1 | 1 | 1 | 1 | 1 | 1 | 1 | 1 | 1 | 1 | 1 | 1 | 1 | 1 | 1
Y46 | 1 | 1 | 1 | 1 | 1 | 1 | 1 | 1 | 1 | 1 | 1 | 1 | 1 | 1 | 1 | 1 | 1 | 1 | 1 | 1 | 1 | 1 | 1 | 1
Y47 | 1 | 1 | 1 | 1 | 1 | 1 | 1 | 1 | 1 | 1 | 1 | 1 | 1 | 1 | 1 | 1 | 1 | 1 | 1 | 1 | 1 | 1 | 1 | 1
Y48 | 1 | 1 | 1 | 1 | 1 | 1 | 1 | 1 | 1 | 1 | 1 | 1 | 1 | 1 | 1 | 1 | 1 | 1 | 1 | 1 | 1 | 1 | 1 | 1
Y49 | 1 | 1 | 1 | 1 | 1 | 1 | 1 | 1 | 1 | 1 | 1 | 1 | 1 | 1 | 1 | 1 | 1 | 1 | 1 | 1 | 1 | 1 | 1 | 1
Y50 | 1 | 1 | 1 | 1 | 1 | 1 | 1 | 1 | 1 | 1 | 1 | 1 | 1 | 1 | 1 | 1 | 1 | 1 | 1 | 1 | 1 | 1 | 1 | 1

## Min_production_share
Tech_category | Supply | [12 empty] | Conversion
Technology | Oil_supply | NG_supply | SFF_supply | OP_supply | BW_supply | Bio_oil_supply | Geo_PP | Solar_PV_PP | Wind_PP | Hydro_PP | Pump_hydro_PP | Electricity_imports | Geo_HP | SMR | SMR_CCS | Methane_pyrolysis | Electrolysis | SFF_PP | Oil_PP | NG_PP | NG_PP_CCS | SoSCO2_lr | SoSCO2_agg | Allam_PP
Years
Y0 | 0 | 0 | 0 | 0 | 0 | 0 | 0 | 0 | 0 | 0 | 0 | 0 | 0 | 0 | 0 | 0 | 0 | 0 | 0 | 0 | 0 | 0 | 0 | 0
Y1 | 0 | 0 | 0 | 0 | 0 | 0 | 0 | 0 | 0 | 0 | 0 | 0 | 0 | 0 | 0 | 0 | 0 | 0 | 0 | 0 | 0 | 0 | 0 | 0
Y2 | 0 | 0 | 0 | 0 | 0 | 0 | 0 | 0 | 0 | 0 | 0 | 0 | 0 | 0 | 0 | 0 | 0 | 0 | 0 | 0 | 0 | 0 | 0 | 0
Y3 | 0 | 0 | 0 | 0 | 0 | 0 | 0 | 0 | 0 | 0 | 0 | 0 | 0 | 0 | 0 | 0 | 0 | 0 | 0 | 0 | 0 | 0 | 0 | 0
Y4 | 0 | 0 | 0 | 0 | 0 | 0 | 0 | 0 | 0 | 0 | 0 | 0 | 0 | 0 | 0 | 0 | 0 | 0 | 0 | 0 | 0 | 0 | 0 | 0
Y5 | 0 | 0 | 0 | 0 | 0 | 0 | 0 | 0 | 0 | 0 | 0 | 0 | 0 | 0 | 0 | 0 | 0 | 0 | 0 | 0 | 0 | 0 | 0 | 0
Y6 | 0 | 0 | 0 | 0 | 0 | 0 | 0 | 0 | 0 | 0 | 0 | 0 | 0 | 0 | 0 | 0 | 0 | 0 | 0 | 0 | 0 | 0 | 0 | 0
Y7 | 0 | 0 | 0 | 0 | 0 | 0 | 0 | 0 | 0 | 0 | 0 | 0 | 0 | 0 | 0 | 0 | 0 | 0 | 0 | 0 | 0 | 0 | 0 | 0
Y8 | 0 | 0 | 0 | 0 | 0 | 0 | 0 | 0 | 0 | 0 | 0 | 0 | 0 | 0 | 0 | 0 | 0 | 0 | 0 | 0 | 0 | 0 | 0 | 0
Y9 | 0 | 0 | 0 | 0 | 0 | 0 | 0 | 0 | 0 | 0 | 0 | 0 | 0 | 0 | 0 | 0 | 0 | 0 | 0 | 0 | 0 | 0 | 0 | 0
Y10 | 0 | 0 | 0 | 0 | 0 | 0 | 0 | 0 | 0 | 0 | 0 | 0 | 0 | 0 | 0 | 0 | 0 | 0 | 0 | 0 | 0 | 0 | 0 | 0
Y11 | 0 | 0 | 0 | 0 | 0 | 0 | 0 | 0 | 0 | 0 | 0 | 0 | 0 | 0 | 0 | 0 | 0 | 0 | 0 | 0 | 0 | 0 | 0 | 0
Y12 | 0 | 0 | 0 | 0 | 0 | 0 | 0 | 0 | 0 | 0 | 0 | 0 | 0 | 0 | 0 | 0 | 0 | 0 | 0 | 0 | 0 | 0 | 0 | 0
Y13 | 0 | 0 | 0 | 0 | 0 | 0 | 0 | 0 | 0 | 0 | 0 | 0 | 0 | 0 | 0 | 0 | 0 | 0 | 0 | 0 | 0 | 0 | 0 | 0
Y14 | 0 | 0 | 0 | 0 | 0 | 0 | 0 | 0 | 0 | 0 | 0 | 0 | 0 | 0 | 0 | 0 | 0 | 0 | 0 | 0 | 0 | 0 | 0 | 0
Y15 | 0 | 0 | 0 | 0 | 0 | 0 | 0 | 0 | 0 | 0 | 0 | 0 | 0 | 0 | 0 | 0 | 0 | 0 | 0 | 0 | 0 | 0 | 0 | 0
Y16 | 0 | 0 | 0 | 0 | 0 | 0 | 0 | 0 | 0 | 0 | 0 | 0 | 0 | 0 | 0 | 0 | 0 | 0 | 0 | 0 | 0 | 0 | 0 | 0
Y17 | 0 | 0 | 0 | 0 | 0 | 0 | 0 | 0 | 0 | 0 | 0 | 0 | 0 | 0 | 0 | 0 | 0 | 0 | 0 | 0 | 0 | 0 | 0 | 0
Y18 | 0 | 0 | 0 | 0 | 0 | 0 | 0 | 0 | 0 | 0 | 0 | 0 | 0 | 0 | 0 | 0 | 0 | 0 | 0 | 0 | 0 | 0 | 0 | 0
Y19 | 0 | 0 | 0 | 0 | 0 | 0 | 0 | 0 | 0 | 0 | 0 | 0 | 0 | 0 | 0 | 0 | 0 | 0 | 0 | 0 | 0 | 0 | 0 | 0
Y20 | 0 | 0 | 0 | 0 | 0 | 0 | 0 | 0 | 0 | 0 | 0 | 0 | 0 | 0 | 0 | 0 | 0 | 0 | 0 | 0 | 0 | 0 | 0 | 0
Y21 | 0 | 0 | 0 | 0 | 0 | 0 | 0 | 0 | 0 | 0 | 0 | 0 | 0 | 0 | 0 | 0 | 0 | 0 | 0 | 0 | 0 | 0 | 0 | 0
Y22 | 0 | 0 | 0 | 0 | 0 | 0 | 0 | 0 | 0 | 0 | 0 | 0 | 0 | 0 | 0 | 0 | 0 | 0 | 0 | 0 | 0 | 0 | 0 | 0
Y23 | 0 | 0 | 0 | 0 | 0 | 0 | 0 | 0 | 0 | 0 | 0 | 0 | 0 | 0 | 0 | 0 | 0 | 0 | 0 | 0 | 0 | 0 | 0 | 0
Y24 | 0 | 0 | 0 | 0 | 0 | 0 | 0 | 0 | 0 | 0 | 0 | 0 | 0 | 0 | 0 | 0 | 0 | 0 | 0 | 0 | 0 | 0 | 0 | 0
Y25 | 0 | 0 | 0 | 0 | 0 | 0 | 0 | 0 | 0 | 0 | 0 | 0 | 0 | 0 | 0 | 0 | 0 | 0 | 0 | 0 | 0 | 0 | 0 | 0
Y26 | 0 | 0 | 0 | 0 | 0 | 0 | 0 | 0 | 0 | 0 | 0 | 0 | 0 | 0 | 0 | 0 | 0 | 0 | 0 | 0 | 0 | 0 | 0 | 0
Y27 | 0 | 0 | 0 | 0 | 0 | 0 | 0 | 0 | 0 | 0 | 0 | 0 | 0 | 0 | 0 | 0 | 0 | 0 | 0 | 0 | 0 | 0 | 0 | 0
Y28 | 0 | 0 | 0 | 0 | 0 | 0 | 0 | 0 | 0 | 0 | 0 | 0 | 0 | 0 | 0 | 0 | 0 | 0 | 0 | 0 | 0 | 0 | 0 | 0
Y29 | 0 | 0 | 0 | 0 | 0 | 0 | 0 | 0 | 0 | 0 | 0 | 0 | 0 | 0 | 0 | 0 | 0 | 0 | 0 | 0 | 0 | 0 | 0 | 0
Y30 | 0 | 0 | 0 | 0 | 0 | 0 | 0 | 0 | 0 | 0 | 0 | 0 | 0 | 0 | 0 | 0 | 0 | 0 | 0 | 0 | 0 | 0 | 0 | 0
Y31 | 0 | 0 | 0 | 0 | 0 | 0 | 0 | 0 | 0 | 0 | 0 | 0 | 0 | 0 | 0 | 0 | 0 | 0 | 0 | 0 | 0 | 0 | 0 | 0
Y32 | 0 | 0 | 0 | 0 | 0 | 0 | 0 | 0 | 0 | 0 | 0 | 0 | 0 | 0 | 0 | 0 | 0 | 0 | 0 | 0 | 0 | 0 | 0 | 0
Y33 | 0 | 0 | 0 | 0 | 0 | 0 | 0 | 0 | 0 | 0 | 0 | 0 | 0 | 0 | 0 | 0 | 0 | 0 | 0 | 0 | 0 | 0 | 0 | 0
Y34 | 0 | 0 | 0 | 0 | 0 | 0 | 0 | 0 | 0 | 0 | 0 | 0 | 0 | 0 | 0 | 0 | 0 | 0 | 0 | 0 | 0 | 0 | 0 | 0
Y35 | 0 | 0 | 0 | 0 | 0 | 0 | 0 | 0 | 0 | 0 | 0 | 0 | 0 | 0 | 0 | 0 | 0 | 0 | 0 | 0 | 0 | 0 | 0 | 0
Y36 | 0 | 0 | 0 | 0 | 0 | 0 | 0 | 0 | 0 | 0 | 0 | 0 | 0 | 0 | 0 | 0 | 0 | 0 | 0 | 0 | 0 | 0 | 0 | 0
Y37 | 0 | 0 | 0 | 0 | 0 | 0 | 0 | 0 | 0 | 0 | 0 | 0 | 0 | 0 | 0 | 0 | 0 | 0 | 0 | 0 | 0 | 0 | 0 | 0
Y38 | 0 | 0 | 0 | 0 | 0 | 0 | 0 | 0 | 0 | 0 | 0 | 0 | 0 | 0 | 0 | 0 | 0 | 0 | 0 | 0 | 0 | 0 | 0 | 0
Y39 | 0 | 0 | 0 | 0 | 0 | 0 | 0 | 0 | 0 | 0 | 0 | 0 | 0 | 0 | 0 | 0 | 0 | 0 | 0 | 0 | 0 | 0 | 0 | 0
Y40 | 0 | 0 | 0 | 0 | 0 | 0 | 0 | 0 | 0 | 0 | 0 | 0 | 0 | 0 | 0 | 0 | 0 | 0 | 0 | 0 | 0 | 0 | 0 | 0
Y41 | 0 | 0 | 0 | 0 | 0 | 0 | 0 | 0 | 0 | 0 | 0 | 0 | 0 | 0 | 0 | 0 | 0 | 0 | 0 | 0 | 0 | 0 | 0 | 0
Y42 | 0 | 0 | 0 | 0 | 0 | 0 | 0 | 0 | 0 | 0 | 0 | 0 | 0 | 0 | 0 | 0 | 0 | 0 | 0 | 0 | 0 | 0 | 0 | 0
Y43 | 0 | 0 | 0 | 0 | 0 | 0 | 0 | 0 | 0 | 0 | 0 | 0 | 0 | 0 | 0 | 0 | 0 | 0 | 0 | 0 | 0 | 0 | 0 | 0
Y44 | 0 | 0 | 0 | 0 | 0 | 0 | 0 | 0 | 0 | 0 | 0 | 0 | 0 | 0 | 0 | 0 | 0 | 0 | 0 | 0 | 0 | 0 | 0 | 0
Y45 | 0 | 0 | 0 | 0 | 0 | 0 | 0 | 0 | 0 | 0 | 0 | 0 | 0 | 0 | 0 | 0 | 0 | 0 | 0 | 0 | 0 | 0 | 0 | 0
Y46 | 0 | 0 | 0 | 0 | 0 | 0 | 0 | 0 | 0 | 0 | 0 | 0 | 0 | 0 | 0 | 0 | 0 | 0 | 0 | 0 | 0 | 0 | 0 | 0
Y47 | 0 | 0 | 0 | 0 | 0 | 0 | 0 | 0 | 0 | 0 | 0 | 0 | 0 | 0 | 0 | 0 | 0 | 0 | 0 | 0 | 0 | 0 | 0 | 0
Y48 | 0 | 0 | 0 | 0 | 0 | 0 | 0 | 0 | 0 | 0 | 0 | 0 | 0 | 0 | 0 | 0 | 0 | 0 | 0 | 0 | 0 | 0 | 0 | 0
Y49 | 0 | 0 | 0 | 0 | 0 | 0 | 0 | 0 | 0 | 0 | 0 | 0 | 0 | 0 | 0 | 0 | 0 | 0 | 0 | 0 | 0 | 0 | 0 | 0
Y50 | 0 | 0 | 0 | 0 | 0 | 0 | 0 | 0 | 0 | 0 | 0 | 0 | 0 | 0 | 0 | 0 | 0 | 0 | 0 | 0 | 0 | 0 | 0 | 0

## Emission_cap_annual
Years | CO2 Global Cap
Y0 | 10000000000
Y1 | 10000000000
Y2 | 10000000000
Y3 | 10000000000
Y4 | 10000000000
Y5 | 10000000000
Y6 | 10000000000
Y7 | 10000000000
Y8 | 10000000000
Y9 | 10000000000
Y10 | 10000000000
Y11 | 10000000000
Y12 | 10000000000
Y13 | 10000000000
Y14 | 10000000000
Y15 | 10000000000
Y16 | 10000000000
Y17 | 10000000000
Y18 | 10000000000
Y19 | 10000000000
Y20 | 10000000000
Y21 | 10000000000
Y22 | 10000000000
Y23 | 10000000000
Y24 | 10000000000
Y25 | 10000000000
Y26 | 10000000000
Y27 | 10000000000
Y28 | 10000000000
Y29 | 10000000000
Y30 | 10000000000
Y31 | 10000000000
Y32 | 10000000000
Y33 | 10000000000
Y34 | 10000000000
Y35 | 10000000000
Y36 | 10000000000
Y37 | 10000000000
Y38 | 10000000000
Y39 | 10000000000
Y40 | 10000000000
Y41 | 10000000000
Y42 | 10000000000
Y43 | 10000000000
Y44 | 10000000000
Y45 | 10000000000
Y46 | 10000000000
Y47 | 10000000000
Y48 | 10000000000
Y49 | 10000000000
Y50 | 10000000000

## Emission_cap_annual_power
Years | CO2 Power Cap
Y0 | 10000000000
Y1 | 10000000000
Y2 | 10000000000
Y3 | 10000000000
Y4 | 10000000000
Y5 | 10000000000
Y6 | 10000000000
Y7 | 10000000000
Y8 | 10000000000
Y9 | 10000000000
Y10 | 10000000000
Y11 | 10000000000
Y12 | 10000000000
Y13 | 10000000000
Y14 | 10000000000
Y15 | 10000000000
Y16 | 10000000000
Y17 | 10000000000
Y18 | 10000000000
Y19 | 10000000000
Y20 | 10000000000
Y21 | 10000000000
Y22 | 10000000000
Y23 | 10000000000
Y24 | 10000000000
Y25 | 10000000000
Y26 | 10000000000
Y27 | 10000000000
Y28 | 10000000000
Y29 | 10000000000
Y30 | 10000000000
Y31 | 10000000000
Y32 | 10000000000
Y33 | 10000000000
Y34 | 10000000000
Y35 | 10000000000
Y36 | 10000000000
Y37 | 10000000000
Y38 | 10000000000
Y39 | 10000000000
Y40 | 10000000000
Y41 | 10000000000
Y42 | 10000000000
Y43 | 10000000000
Y44 | 10000000000
Y45 | 10000000000
Y46 | 10000000000
Y47 | 10000000000
Y48 | 10000000000
Y49 | 10000000000
Y50 | 10000000000

## Max_prod_ramps
Tech_category | Supply | [12 empty] | Conversion | [10 empty] | Conversion_plus
Technology | Oil_supply | NG_supply | SFF_supply | OP_supply | BW_supply | Bio_oil_supply | Geo_PP | Solar_PV_PP | Wind_PP | Hydro_PP | Pump_hydro_PP | Electricity_imports | Geo_HP | SMR | SMR_CCS | Methane_pyrolysis | Electrolysis | SFF_PP | Oil_PP | NG_PP | NG_PP_CCS | SoSCO2_lr | SoSCO2_agg | Allam_PP | Bio_refinery | Oil_refinery | Biofuels_mix | NG_CHP_P | BW_CHP_P | Export_mix | Primary_mix | Transport_mix | Industrial_mix | Residential_mix | Services_mix
Performance Parameter
Max_production_ramp_in_a_timestep | 1 | 1 | 1 | 1 | 1 | 1 | 1 | 1 | 1 | 1 | 1 | 1 | 1 | 1 | 1 | 1 | 1 | 1 | 1 | 1 | 1 | 1 | 1 | 1 | 1 | 1 | 1 | 1 | 1 | 1 | 1 | 1 | 1 | 1 | 1

## Min_prod_ramps
Tech_category | Supply | [12 empty] | Conversion | [10 empty] | Conversion_plus
Technology | Oil_supply | NG_supply | SFF_supply | OP_supply | BW_supply | Bio_oil_supply | Geo_PP | Solar_PV_PP | Wind_PP | Hydro_PP | Pump_hydro_PP | Electricity_imports | Geo_HP | SMR | SMR_CCS | Methane_pyrolysis | Electrolysis | SFF_PP | Oil_PP | NG_PP | NG_PP_CCS | SoSCO2_lr | SoSCO2_agg | Allam_PP | Bio_refinery | Oil_refinery | Biofuels_mix | NG_CHP_P | BW_CHP_P | Export_mix | Primary_mix | Transport_mix | Industrial_mix | Residential_mix | Services_mix
Performance Parameter
Min_production_ramp_in_a_timestep | 1 | 1 | 1 | 1 | 1 | 1 | 1 | 1 | 1 | 1 | 1 | 1 | 1 | 1 | 1 | 1 | 1 | 1 | 1 | 1 | 1 | 1 | 1 | 1 | 1 | 1 | 1 | 1 | 1 | 1 | 1 | 1 | 1 | 1 | 1

## Renewable_tech_selection
Tech_category | Supply | [12 empty] | Conversion | [10 empty] | Conversion_plus
Technology | Oil_supply | NG_supply | SFF_supply | OP_supply | BW_supply | Bio_oil_supply | Geo_PP | Solar_PV_PP | Wind_PP | Hydro_PP | Pump_hydro_PP | Electricity_imports | Geo_HP | SMR | SMR_CCS | Methane_pyrolysis | Electrolysis | SFF_PP | Oil_PP | NG_PP | NG_PP_CCS | SoSCO2_lr | SoSCO2_agg | Allam_PP | Bio_refinery | Oil_refinery | Biofuels_mix | NG_CHP_P | BW_CHP_P | Export_mix | Primary_mix | Transport_mix | Industrial_mix | Residential_mix | Services_mix
Parameter
Renewable technology (1) or not (0) | 0 | 0 | 0 | 0 | 1 | 0 | 1 | 1 | 1 | 1 | 1 | 0 | 1 | 0 | 0 | 0 | 1 | 0 | 0 | 0 | 0 | 0 | 0 | 0 | 1 | 0 | 0 | 0 | 1 | 0 | 0 | 0 | 0 | 0 | 0

## Min_RES_production
Years | Min Renewable Production Share (%)
Y0 | 0
Y1 | 0.19
Y2 | 0.20222
Y3 | 0.21444
Y4 | 0.22667
Y5 | 0.23889
Y6 | 0.25111
Y7 | 0.26333
Y8 | 0.27556
Y9 | 0.28778
Y10 | 0.3
Y11 | 0.3
Y12 | 0.3
Y13 | 0.3
Y14 | 0.3
Y15 | 0.3
Y16 | 0.3
Y17 | 0.3
Y18 | 0.3
Y19 | 0.3
Y20 | 0.3
Y21 | 0.3
Y22 | 0.3
Y23 | 0.3
Y24 | 0.3
Y25 | 0.3
Y26 | 0.3
Y27 | 0.3
Y28 | 0.3
Y29 | 0.3
Y30 | 0.3
Y31 | 0.3
Y32 | 0.3
Y33 | 0.3
Y34 | 0.3
Y35 | 0.3
Y36 | 0.3
Y37 | 0.3
Y38 | 0.3
Y39 | 0.3
Y40 | 0.3
Y41 | 0.3
Y42 | 0.3
Y43 | 0.3
Y44 | 0.3
Y45 | 0.3
Y46 | 0.3
Y47 | 0.3
Y48 | 0.3
Y49 | 0.3
Y50 | 0.3

## Min_RES_electric_penetration
Years | Min Renewable Electric Penetration (%)
Y0 | 0
Y1 | 0.362
Y2 | 0.38289
Y3 | 0.40378
Y4 | 0.42467
Y5 | 0.44556
Y6 | 0.46644
Y7 | 0.48733
Y8 | 0.50822
Y9 | 0.52911
Y10 | 0.55
Y11 | 0.55
Y12 | 0.55
Y13 | 0.55
Y14 | 0.55
Y15 | 0.55
Y16 | 0.55
Y17 | 0.55
Y18 | 0.55
Y19 | 0.55
Y20 | 0.55
Y21 | 0.55
Y22 | 0.55
Y23 | 0.55
Y24 | 0.55
Y25 | 0.55
Y26 | 0.55
Y27 | 0.55
Y28 | 0.55
Y29 | 0.55
Y30 | 0.55
Y31 | 0.55
Y32 | 0.55
Y33 | 0.55
Y34 | 0.55
Y35 | 0.55
Y36 | 0.55
Y37 | 0.55
Y38 | 0.55
Y39 | 0.55
Y40 | 0.55
Y41 | 0.55
Y42 | 0.55
Y43 | 0.55
Y44 | 0.55
Y45 | 0.55
Y46 | 0.55
Y47 | 0.55
Y48 | 0.55
Y49 | 0.55
Y50 | 0.55