## F_OM
Tech_category | Supply | [10 empty] | Conversion | [5 empty] | Transmission
Technology | Kerosene_supply | Oil_supply | BW_supply | Diesel_supply | NG_supply | Geo_PP | Solar_PV_PP | Wind_PP | S_ROR_Hydro_PP | L_ROR_Hydro_PP | L_DAM_Hydro_PP | HFO_PP | HFO_CC_PP | KGT_PP | BW_PP | Diesel_engine_pp | LNG_GT_CC_pp | Elec_transmission_distribution
Years
Y0 | 0 | 0 | 0 | 0 | 0 | 152 | 21.5 | 26.1 | 15.3 | 16 | 16 | 31.5 | 43.7 | 13.9 | 152.3 | 7.1 | 4.116 | 0
Y1 | 0 | 0 | 0 | 0 | 0 | 152 | 21.5 | 26.1 | 15.3 | 16 | 16 | 31.5 | 43.7 | 13.9 | 152.3 | 7.1 | 4.116 | 0
Y2 | 0 | 0 | 0 | 0 | 0 | 152 | 21.5 | 26.1 | 15.3 | 16 | 16 | 31.5 | 43.7 | 13.9 | 152.3 | 7.1 | 4.116 | 0
Y3 | 0 | 0 | 0 | 0 | 0 | 152 | 21.5 | 26.1 | 15.3 | 16 | 16 | 31.5 | 43.7 | 13.9 | 152.3 | 7.1 | 4.116 | 0
Y4 | 0 | 0 | 0 | 0 | 0 | 152 | 21.5 | 26.1 | 15.3 | 16 | 16 | 31.5 | 43.7 | 13.9 | 152.3 | 7.1 | 4.116 | 0
Y5 | 0 | 0 | 0 | 0 | 0 | 152 | 21.5 | 26.1 | 15.3 | 16 | 16 | 31.5 | 43.7 | 13.9 | 152.3 | 7.1 | 4.116 | 0
Y6 | 0 | 0 | 0 | 0 | 0 | 152 | 21.5 | 26.1 | 15.3 | 16 | 16 | 31.5 | 43.7 | 13.9 | 152.3 | 7.1 | 4.116 | 0
Y7 | 0 | 0 | 0 | 0 | 0 | 152 | 21.5 | 26.1 | 15.3 | 16 | 16 | 31.5 | 43.7 | 13.9 | 152.3 | 7.1 | 4.116 | 0
Y8 | 0 | 0 | 0 | 0 | 0 | 152 | 21.5 | 26.1 | 15.3 | 16 | 16 | 31.5 | 43.7 | 13.9 | 152.3 | 7.1 | 4.116 | 0
Y9 | 0 | 0 | 0 | 0 | 0 | 152 | 21.5 | 26.1 | 15.3 | 16 | 16 | 31.5 | 43.7 | 13.9 | 152.3 | 7.1 | 4.116 | 0
Y10 | 0 | 0 | 0 | 0 | 0 | 152 | 21.5 | 26.1 | 15.3 | 16 | 16 | 31.5 | 43.7 | 13.9 | 152.3 | 7.1 | 4.116 | 0
Y11 | 0 | 0 | 0 | 0 | 0 | 152 | 21.5 | 26.1 | 15.3 | 16 | 16 | 31.5 | 43.7 | 13.9 | 152.3 | 7.1 | 4.116 | 0
Y12 | 0 | 0 | 0 | 0 | 0 | 152 | 21.5 | 26.1 | 15.3 | 16 | 16 | 31.5 | 43.7 | 13.9 | 152.3 | 7.1 | 4.116 | 0
Y13 | 0 | 0 | 0 | 0 | 0 | 152 | 21.5 | 26.1 | 15.3 | 16 | 16 | 31.5 | 43.7 | 13.9 | 152.3 | 7.1 | 4.116 | 0
Y14 | 0 | 0 | 0 | 0 | 0 | 152 | 21.5 | 26.1 | 15.3 | 16 | 16 | 31.5 | 43.7 | 13.9 | 152.3 | 7.1 | 4.116 | 0
Y15 | 0 | 0 | 0 | 0 | 0 | 152 | 21.5 | 26.1 | 15.3 | 16 | 16 | 31.5 | 43.7 | 13.9 | 152.3 | 7.1 | 4.116 | 0
Y16 | 0 | 0 | 0 | 0 | 0 | 152 | 21.5 | 26.1 | 15.3 | 16 | 16 | 31.5 | 43.7 | 13.9 | 152.3 | 7.1 | 4.116 | 0
Y17 | 0 | 0 | 0 | 0 | 0 | 152 | 21.5 | 26.1 | 15.3 | 16 | 16 | 31.5 | 43.7 | 13.9 | 152.3 | 7.1 | 4.116 | 0
Y18 | 0 | 0 | 0 | 0 | 0 | 152 | 21.5 | 26.1 | 15.3 | 16 | 16 | 31.5 | 43.7 | 13.9 | 152.3 | 7.1 | 4.116 | 0
Y19 | 0 | 0 | 0 | 0 | 0 | 152 | 21.5 | 26.1 | 15.3 | 16 | 16 | 31.5 | 43.7 | 13.9 | 152.3 | 7.1 | 4.116 | 0
Y20 | 0 | 0 | 0 | 0 | 0 | 152 | 21.5 | 26.1 | 15.3 | 16 | 16 | 31.5 | 43.7 | 13.9 | 152.3 | 7.1 | 4.116 | 0
Y21 | 0 | 0 | 0 | 0 | 0 | 152 | 21.5 | 26.1 | 15.3 | 16 | 16 | 31.5 | 43.7 | 13.9 | 152.3 | 7.1 | 4.116 | 0

## V_OM
Tech_category | Supply | [10 empty] | Conversion | [5 empty] | Transmission
Technology | Kerosene_supply | Oil_supply | BW_supply | Diesel_supply | NG_supply | Geo_PP | Solar_PV_PP | Wind_PP | S_ROR_Hydro_PP | L_ROR_Hydro_PP | L_DAM_Hydro_PP | HFO_PP | HFO_CC_PP | KGT_PP | BW_PP | Diesel_engine_pp | LNG_GT_CC_pp | Elec_transmission_distribution
Years
Y0 | 22.3117 | 39.0185 | 14.6 | 43.8 | 22.3117 | 0 | 0 | 0 | 0.1825 | 0.1825 | 0.1825 | 2.19 | 2.19 | 4.5625 | 3.139 | 2.19 | 2.19 | 0.0438
Y1 | 22.3117 | 39.0185 | 14.6 | 43.8 | 22.3117 | 0 | 0 | 0 | 0.1825 | 0.1825 | 0.1825 | 2.19 | 2.19 | 4.5625 | 3.139 | 2.19 | 2.19 | 0.0438
Y2 | 22.3117 | 39.0185 | 14.6 | 43.8 | 22.3117 | 0 | 0 | 0 | 0.1825 | 0.1825 | 0.1825 | 2.19 | 2.19 | 4.5625 | 3.139 | 2.19 | 2.19 | 0.0438
Y3 | 22.3117 | 39.0185 | 14.6 | 43.8 | 22.3117 | 0 | 0 | 0 | 0.1825 | 0.1825 | 0.1825 | 2.19 | 2.19 | 4.5625 | 3.139 | 2.19 | 2.19 | 0.0438
Y4 | 22.3117 | 39.0185 | 14.6 | 43.8 | 22.3117 | 0 | 0 | 0 | 0.1825 | 0.1825 | 0.1825 | 2.19 | 2.19 | 4.5625 | 3.139 | 2.19 | 2.19 | 0.0438
Y5 | 22.3117 | 39.0185 | 14.6 | 43.8 | 22.3117 | 0 | 0 | 0 | 0.1825 | 0.1825 | 0.1825 | 2.19 | 2.19 | 4.5625 | 3.139 | 2.19 | 2.19 | 0.0438
Y6 | 22.3117 | 39.0185 | 14.6 | 43.8 | 22.3117 | 0 | 0 | 0 | 0.1825 | 0.1825 | 0.1825 | 2.19 | 2.19 | 4.5625 | 3.139 | 2.19 | 2.19 | 0.0438
Y7 | 22.3117 | 39.0185 | 14.6 | 43.8 | 22.3117 | 0 | 0 | 0 | 0.1825 | 0.1825 | 0.1825 | 2.19 | 2.19 | 4.5625 | 3.139 | 2.19 | 2.19 | 0.0438
Y8 | 22.3117 | 39.0185 | 14.6 | 43.8 | 22.3117 | 0 | 0 | 0 | 0.1825 | 0.1825 | 0.1825 | 2.19 | 2.19 | 4.5625 | 3.139 | 2.19 | 2.19 | 0.0438
Y9 | 22.3117 | 39.0185 | 14.6 | 43.8 | 22.3117 | 0 | 0 | 0 | 0.1825 | 0.1825 | 0.1825 | 2.19 | 2.19 | 4.5625 | 3.139 | 2.19 | 2.19 | 0.0438
Y10 | 22.3117 | 39.0185 | 14.6 | 43.8 | 22.3117 | 0 | 0 | 0 | 0.1825 | 0.1825 | 0.1825 | 2.19 | 2.19 | 4.5625 | 3.139 | 2.19 | 2.19 | 0.0438
Y11 | 22.3117 | 39.0185 | 14.6 | 43.8 | 22.3117 | 0 | 0 | 0 | 0.1825 | 0.1825 | 0.1825 | 2.19 | 2.19 | 4.5625 | 3.139 | 2.19 | 2.19 | 0.0438
Y12 | 22.3117 | 39.0185 | 14.6 | 43.8 | 22.3117 | 0 | 0 | 0 | 0.1825 | 0.1825 | 0.1825 | 2.19 | 2.19 | 4.5625 | 3.139 | 2.19 | 2.19 | 0.0438
Y13 | 22.3117 | 39.0185 | 14.6 | 43.8 | 22.3117 | 0 | 0 | 0 | 0.1825 | 0.1825 | 0.1825 | 2.19 | 2.19 | 4.5625 | 3.139 | 2.19 | 2.19 | 0.0438
Y14 | 22.3117 | 39.0185 | 14.6 | 43.8 | 22.3117 | 0 | 0 | 0 | 0.1825 | 0.1825 | 0.1825 | 2.19 | 2.19 | 4.5625 | 3.139 | 2.19 | 2.19 | 0.0438
Y15 | 22.3117 | 39.0185 | 14.6 | 43.8 | 22.3117 | 0 | 0 | 0 | 0.1825 | 0.1825 | 0.1825 | 2.19 | 2.19 | 4.5625 | 3.139 | 2.19 | 2.19 | 0.0438
Y16 | 22.3117 | 39.0185 | 14.6 | 43.8 | 22.3117 | 0 | 0 | 0 | 0.1825 | 0.1825 | 0.1825 | 2.19 | 2.19 | 4.5625 | 3.139 | 2.19 | 2.19 | 0.0438
Y17 | 22.3117 | 39.0185 | 14.6 | 43.8 | 22.3117 | 0 | 0 | 0 | 0.1825 | 0.1825 | 0.1825 | 2.19 | 2.19 | 4.5625 | 3.139 | 2.19 | 2.19 | 0.0438
Y18 | 22.3117 | 39.0185 | 14.6 | 43.8 | 22.3117 | 0 | 0 | 0 | 0.1825 | 0.1825 | 0.1825 | 2.19 | 2.19 | 4.5625 | 3.139 | 2.19 | 2.19 | 0.0438
Y19 | 22.3117 | 39.0185 | 14.6 | 43.8 | 22.3117 | 0 | 0 | 0 | 0.1825 | 0.1825 | 0.1825 | 2.19 | 2.19 | 4.5625 | 3.139 | 2.19 | 2.19 | 0.0438
Y20 | 22.3117 | 39.0185 | 14.6 | 43.8 | 22.3117 | 0 | 0 | 0 | 0.1825 | 0.1825 | 0.1825 | 2.19 | 2.19 | 4.5625 | 3.139 | 2.19 | 2.19 | 0.0438
Y21 | 22.3117 | 39.0185 | 14.6 | 43.8 | 22.3117 | 0 | 0 | 0 | 0.1825 | 0.1825 | 0.1825 | 2.19 | 2.19 | 4.5625 | 3.139 | 2.19 | 2.19 | 0.0438

## Residual_capacity
Tech_category | Supply | [10 empty] | Conversion | [5 empty] | Transmission
Technology | Kerosene_supply | Oil_supply | BW_supply | Diesel_supply | NG_supply | Geo_PP | Solar_PV_PP | Wind_PP | S_ROR_Hydro_PP | L_ROR_Hydro_PP | L_DAM_Hydro_PP | HFO_PP | HFO_CC_PP | KGT_PP | BW_PP | Diesel_engine_pp | LNG_GT_CC_pp | Elec_transmission_distribution
Years
Y0 | 1e+20 | 1e+20 | 1e+20 | 1e+20 | 1e+20 | 0 | 56000 | 0 | 0 | 0 | 0 | 281500 | 0 | 0 | 18000 | 73500 | 0 | 1225475
Y1 | 1e+20 | 1e+20 | 1e+20 | 1e+20 | 1e+20 | 0 | 56000 | 0 | 0 | 0 | 0 | 281500 | 0 | 0 | 18000 | 73500 | 0 | 1225475
Y2 | 1e+20 | 1e+20 | 1e+20 | 1e+20 | 1e+20 | 0 | 56000 | 0 | 0 | 0 | 0 | 281500 | 0 | 0 | 18000 | 73500 | 0 | 1225475
Y3 | 1e+20 | 1e+20 | 1e+20 | 1e+20 | 1e+20 | 0 | 56000 | 0 | 0 | 0 | 0 | 281500 | 0 | 0 | 18000 | 73500 | 0 | 1225475
Y4 | 1e+20 | 1e+20 | 1e+20 | 1e+20 | 1e+20 | 0 | 56000 | 0 | 0 | 0 | 0 | 281500 | 0 | 0 | 18000 | 73500 | 0 | 1225475
Y5 | 1e+20 | 1e+20 | 1e+20 | 1e+20 | 1e+20 | 0 | 56000 | 0 | 0 | 0 | 0 | 281500 | 0 | 0 | 18000 | 73500 | 0 | 1225475
Y6 | 1e+20 | 1e+20 | 1e+20 | 1e+20 | 1e+20 | 0 | 56000 | 0 | 0 | 0 | 0 | 281500 | 0 | 0 | 18000 | 73500 | 0 | 1225475
Y7 | 1e+20 | 1e+20 | 1e+20 | 1e+20 | 1e+20 | 0 | 56000 | 0 | 0 | 0 | 0 | 281500 | 0 | 0 | 18000 | 73500 | 0 | 1225475
Y8 | 1e+20 | 1e+20 | 1e+20 | 1e+20 | 1e+20 | 0 | 56000 | 0 | 0 | 0 | 0 | 281500 | 0 | 0 | 18000 | 73500 | 0 | 1225475
Y9 | 1e+20 | 1e+20 | 1e+20 | 1e+20 | 1e+20 | 0 | 56000 | 0 | 0 | 0 | 0 | 281500 | 0 | 0 | 18000 | 73500 | 0 | 1225475
Y10 | 1e+20 | 1e+20 | 1e+20 | 1e+20 | 1e+20 | 0 | 56000 | 0 | 0 | 0 | 0 | 281500 | 0 | 0 | 18000 | 0 | 0 | 1225475
Y11 | 1e+20 | 1e+20 | 1e+20 | 1e+20 | 1e+20 | 0 | 56000 | 0 | 0 | 0 | 0 | 281500 | 0 | 0 | 18000 | 0 | 0 | 1225475
Y12 | 1e+20 | 1e+20 | 1e+20 | 1e+20 | 1e+20 | 0 | 56000 | 0 | 0 | 0 | 0 | 207000 | 0 | 0 | 18000 | 0 | 0 | 1225475
Y13 | 1e+20 | 1e+20 | 1e+20 | 1e+20 | 1e+20 | 0 | 56000 | 0 | 0 | 0 | 0 | 207000 | 0 | 0 | 18000 | 0 | 0 | 1225475
Y14 | 1e+20 | 1e+20 | 1e+20 | 1e+20 | 1e+20 | 0 | 56000 | 0 | 0 | 0 | 0 | 207000 | 0 | 0 | 18000 | 0 | 0 | 1225475
Y15 | 1e+20 | 1e+20 | 1e+20 | 1e+20 | 1e+20 | 0 | 56000 | 0 | 0 | 0 | 0 | 207000 | 0 | 0 | 18000 | 0 | 0 | 1225475
Y16 | 1e+20 | 1e+20 | 1e+20 | 1e+20 | 1e+20 | 0 | 56000 | 0 | 0 | 0 | 0 | 207000 | 0 | 0 | 18000 | 0 | 0 | 1225475
Y17 | 1e+20 | 1e+20 | 1e+20 | 1e+20 | 1e+20 | 0 | 56000 | 0 | 0 | 0 | 0 | 207000 | 0 | 0 | 18000 | 0 | 0 | 1225475
Y18 | 1e+20 | 1e+20 | 1e+20 | 1e+20 | 1e+20 | 0 | 56000 | 0 | 0 | 0 | 0 | 207000 | 0 | 0 | 18000 | 0 | 0 | 1225475
Y19 | 1e+20 | 1e+20 | 1e+20 | 1e+20 | 1e+20 | 0 | 0 | 0 | 0 | 0 | 0 | 207000 | 0 | 0 | 18000 | 0 | 0 | 1225475
Y20 | 1e+20 | 1e+20 | 1e+20 | 1e+20 | 1e+20 | 0 | 0 | 0 | 0 | 0 | 0 | 207000 | 0 | 0 | 18000 | 0 | 0 | 1225475
Y21 | 1e+20 | 1e+20 | 1e+20 | 1e+20 | 1e+20 | 0 | 0 | 0 | 0 | 0 | 0 | 117000 | 0 | 0 | 18000 | 0 | 0 | 1225475

## Specific_emission
Emission Type | CO2
Tech_category | Supply | [10 empty] | Conversion | [5 empty] | Transmission
Technology | Kerosene_supply | Oil_supply | BW_supply | Diesel_supply | NG_supply | Geo_PP | Solar_PV_PP | Wind_PP | S_ROR_Hydro_PP | L_ROR_Hydro_PP | L_DAM_Hydro_PP | HFO_PP | HFO_CC_PP | KGT_PP | BW_PP | Diesel_engine_pp | LNG_GT_CC_pp | Elec_transmission_distribution
Years
Y0 | 0 | 0 | 0 | 0 | 0 | 0.122 | 0 | 0 | 0 | 0 | 0 | 0.43139 | 0.43139 | 0.44875 | 0 | 0.43139 | 0.44875 | 0
Y1 | 0 | 0 | 0 | 0 | 0 | 0.122 | 0 | 0 | 0 | 0 | 0 | 0.43139 | 0.43139 | 0.44875 | 0 | 0.43139 | 0.44875 | 0
Y2 | 0 | 0 | 0 | 0 | 0 | 0.122 | 0 | 0 | 0 | 0 | 0 | 0.43139 | 0.43139 | 0.44875 | 0 | 0.43139 | 0.44875 | 0
Y3 | 0 | 0 | 0 | 0 | 0 | 0.122 | 0 | 0 | 0 | 0 | 0 | 0.43139 | 0.43139 | 0.44875 | 0 | 0.43139 | 0.44875 | 0
Y4 | 0 | 0 | 0 | 0 | 0 | 0.122 | 0 | 0 | 0 | 0 | 0 | 0.43139 | 0.43139 | 0.44875 | 0 | 0.43139 | 0.44875 | 0
Y5 | 0 | 0 | 0 | 0 | 0 | 0.122 | 0 | 0 | 0 | 0 | 0 | 0.43139 | 0.43139 | 0.44875 | 0 | 0.43139 | 0.44875 | 0
Y6 | 0 | 0 | 0 | 0 | 0 | 0.122 | 0 | 0 | 0 | 0 | 0 | 0.43139 | 0.43139 | 0.44875 | 0 | 0.43139 | 0.44875 | 0
Y7 | 0 | 0 | 0 | 0 | 0 | 0.122 | 0 | 0 | 0 | 0 | 0 | 0.43139 | 0.43139 | 0.44875 | 0 | 0.43139 | 0.44875 | 0
Y8 | 0 | 0 | 0 | 0 | 0 | 0.122 | 0 | 0 | 0 | 0 | 0 | 0.43139 | 0.43139 | 0.44875 | 0 | 0.43139 | 0.44875 | 0
Y9 | 0 | 0 | 0 | 0 | 0 | 0.122 | 0 | 0 | 0 | 0 | 0 | 0.43139 | 0.43139 | 0.44875 | 0 | 0.43139 | 0.44875 | 0
Y10 | 0 | 0 | 0 | 0 | 0 | 0.122 | 0 | 0 | 0 | 0 | 0 | 0.43139 | 0.43139 | 0.44875 | 0 | 0.43139 | 0.44875 | 0
Y11 | 0 | 0 | 0 | 0 | 0 | 0.122 | 0 | 0 | 0 | 0 | 0 | 0.43139 | 0.43139 | 0.44875 | 0 | 0.43139 | 0.44875 | 0
Y12 | 0 | 0 | 0 | 0 | 0 | 0.122 | 0 | 0 | 0 | 0 | 0 | 0.43139 | 0.43139 | 0.44875 | 0 | 0.43139 | 0.44875 | 0
Y13 | 0 | 0 | 0 | 0 | 0 | 0.122 | 0 | 0 | 0 | 0 | 0 | 0.43139 | 0.43139 | 0.44875 | 0 | 0.43139 | 0.44875 | 0
Y14 | 0 | 0 | 0 | 0 | 0 | 0.122 | 0 | 0 | 0 | 0 | 0 | 0.43139 | 0.43139 | 0.44875 | 0 | 0.43139 | 0.44875 | 0
Y15 | 0 | 0 | 0 | 0 | 0 | 0.122 | 0 | 0 | 0 | 0 | 0 | 0.43139 | 0.43139 | 0.44875 | 0 | 0.43139 | 0.44875 | 0
Y16 | 0 | 0 | 0 | 0 | 0 | 0.122 | 0 | 0 | 0 | 0 | 0 | 0.43139 | 0.43139 | 0.44875 | 0 | 0.43139 | 0.44875 | 0
Y17 | 0 | 0 | 0 | 0 | 0 | 0.122 | 0 | 0 | 0 | 0 | 0 | 0.43139 | 0.43139 | 0.44875 | 0 | 0.43139 | 0.44875 | 0
Y18 | 0 | 0 | 0 | 0 | 0 | 0.122 | 0 | 0 | 0 | 0 | 0 | 0.43139 | 0.43139 | 0.44875 | 0 | 0.43139 | 0.44875 | 0
Y19 | 0 | 0 | 0 | 0 | 0 | 0.122 | 0 | 0 | 0 | 0 | 0 | 0.43139 | 0.43139 | 0.44875 | 0 | 0.43139 | 0.44875 | 0
Y20 | 0 | 0 | 0 | 0 | 0 | 0.122 | 0 | 0 | 0 | 0 | 0 | 0.43139 | 0.43139 | 0.44875 | 0 | 0.43139 | 0.44875 | 0
Y21 | 0 | 0 | 0 | 0 | 0 | 0.122 | 0 | 0 | 0 | 0 | 0 | 0.43139 | 0.43139 | 0.44875 | 0 | 0.43139 | 0.44875 | 0

## Emission_filter_efficiency
Emission Type | CO2
Tech_category | Supply | [10 empty] | Conversion | [5 empty] | Transmission
Technology | Kerosene_supply | Oil_supply | BW_supply | Diesel_supply | NG_supply | Geo_PP | Solar_PV_PP | Wind_PP | S_ROR_Hydro_PP | L_ROR_Hydro_PP | L_DAM_Hydro_PP | HFO_PP | HFO_CC_PP | KGT_PP | BW_PP | Diesel_engine_pp | LNG_GT_CC_pp | Elec_transmission_distribution
Years
Y0 | 0 | 0 | 0 | 0 | 0 | 0 | 0 | 0 | 0 | 0 | 0 | 0 | 0 | 0 | 0 | 0 | 0 | 0
Y1 | 0 | 0 | 0 | 0 | 0 | 0 | 0 | 0 | 0 | 0 | 0 | 0 | 0 | 0 | 0 | 0 | 0 | 0
Y2 | 0 | 0 | 0 | 0 | 0 | 0 | 0 | 0 | 0 | 0 | 0 | 0 | 0 | 0 | 0 | 0 | 0 | 0
Y3 | 0 | 0 | 0 | 0 | 0 | 0 | 0 | 0 | 0 | 0 | 0 | 0 | 0 | 0 | 0 | 0 | 0 | 0
Y4 | 0 | 0 | 0 | 0 | 0 | 0 | 0 | 0 | 0 | 0 | 0 | 0 | 0 | 0 | 0 | 0 | 0 | 0
Y5 | 0 | 0 | 0 | 0 | 0 | 0 | 0 | 0 | 0 | 0 | 0 | 0 | 0 | 0 | 0 | 0 | 0 | 0
Y6 | 0 | 0 | 0 | 0 | 0 | 0 | 0 | 0 | 0 | 0 | 0 | 0 | 0 | 0 | 0 | 0 | 0 | 0
Y7 | 0 | 0 | 0 | 0 | 0 | 0 | 0 | 0 | 0 | 0 | 0 | 0 | 0 | 0 | 0 | 0 | 0 | 0
Y8 | 0 | 0 | 0 | 0 | 0 | 0 | 0 | 0 | 0 | 0 | 0 | 0 | 0 | 0 | 0 | 0 | 0 | 0
Y9 | 0 | 0 | 0 | 0 | 0 | 0 | 0 | 0 | 0 | 0 | 0 | 0 | 0 | 0 | 0 | 0 | 0 | 0
Y10 | 0 | 0 | 0 | 0 | 0 | 0 | 0 | 0 | 0 | 0 | 0 | 0 | 0 | 0 | 0 | 0 | 0 | 0
Y11 | 0 | 0 | 0 | 0 | 0 | 0 | 0 | 0 | 0 | 0 | 0 | 0 | 0 | 0 | 0 | 0 | 0 | 0
Y12 | 0 | 0 | 0 | 0 | 0 | 0 | 0 | 0 | 0 | 0 | 0 | 0 | 0 | 0 | 0 | 0 | 0 | 0
Y13 | 0 | 0 | 0 | 0 | 0 | 0 | 0 | 0 | 0 | 0 | 0 | 0 | 0 | 0 | 0 | 0 | 0 | 0
Y14 | 0 | 0 | 0 | 0 | 0 | 0 | 0 | 0 | 0 | 0 | 0 | 0 | 0 | 0 | 0 | 0 | 0 | 0
Y15 | 0 | 0 | 0 | 0 | 0 | 0 | 0 | 0 | 0 | 0 | 0 | 0 | 0 | 0 | 0 | 0 | 0 | 0
Y16 | 0 | 0 | 0 | 0 | 0 | 0 | 0 | 0 | 0 | 0 | 0 | 0 | 0 | 0 | 0 | 0 | 0 | 0
Y17 | 0 | 0 | 0 | 0 | 0 | 0 | 0 | 0 | 0 | 0 | 0 | 0 | 0 | 0 | 0 | 0 | 0 | 0
Y18 | 0 | 0 | 0 | 0 | 0 | 0 | 0 | 0 | 0 | 0 | 0 | 0 | 0 | 0 | 0 | 0 | 0 | 0
Y19 | 0 | 0 | 0 | 0 | 0 | 0 | 0 | 0 | 0 | 0 | 0 | 0 | 0 | 0 | 0 | 0 | 0 | 0
Y20 | 0 | 0 | 0 | 0 | 0 | 0 | 0 | 0 | 0 | 0 | 0 | 0 | 0 | 0 | 0 | 0 | 0 | 0
Y21 | 0 | 0 | 0 | 0 | 0 | 0 | 0 | 0 | 0 | 0 | 0 | 0 | 0 | 0 | 0 | 0 | 0 | 0

## Emission_tax
Emission Type | CO2
Tech_category | Supply | [10 empty] | Conversion
Technology | Kerosene_supply | Oil_supply | BW_supply | Diesel_supply | NG_supply | Geo_PP | Solar_PV_PP | Wind_PP | S_ROR_Hydro_PP | L_ROR_Hydro_PP | L_DAM_Hydro_PP | HFO_PP | HFO_CC_PP | KGT_PP | BW_PP | Diesel_engine_pp | LNG_GT_CC_pp
Years
Y0 | 0 | 0 | 0 | 0 | 0 | 0 | 0 | 0 | 0 | 0 | 0 | 0 | 0 | 0 | 0 | 0 | 0
Y1 | 0 | 0 | 0 | 0 | 0 | 0 | 0 | 0 | 0 | 0 | 0 | 0 | 0 | 0 | 0 | 0 | 0
Y2 | 0 | 0 | 0 | 0 | 0 | 0 | 0 | 0 | 0 | 0 | 0 | 0 | 0 | 0 | 0 | 0 | 0
Y3 | 0 | 0 | 0 | 0 | 0 | 0 | 0 | 0 | 0 | 0 | 0 | 0 | 0 | 0 | 0 | 0 | 0
Y4 | 0 | 0 | 0 | 0 | 0 | 0 | 0 | 0 | 0 | 0 | 0 | 0 | 0 | 0 | 0 | 0 | 0
Y5 | 0 | 0 | 0 | 0 | 0 | 0 | 0 | 0 | 0 | 0 | 0 | 0 | 0 | 0 | 0 | 0 | 0
Y6 | 0 | 0 | 0 | 0 | 0 | 0 | 0 | 0 | 0 | 0 | 0 | 0 | 0 | 0 | 0 | 0 | 0
Y7 | 0 | 0 | 0 | 0 | 0 | 0 | 0 | 0 | 0 | 0 | 0 | 0 | 0 | 0 | 0 | 0 | 0
Y8 | 0 | 0 | 0 | 0 | 0 | 0 | 0 | 0 | 0 | 0 | 0 | 0 | 0 | 0 | 0 | 0 | 0
Y9 | 0 | 0 | 0 | 0 | 0 | 0 | 0 | 0 | 0 | 0 | 0 | 0 | 0 | 0 | 0 | 0 | 0
Y10 | 0 | 0 | 0 | 0 | 0 | 0 | 0 | 0 | 0 | 0 | 0 | 0 | 0 | 0 | 0 | 0 | 0
Y11 | 0 | 0 | 0 | 0 | 0 | 0 | 0 | 0 | 0 | 0 | 0 | 0 | 0 | 0 | 0 | 0 | 0
Y12 | 0 | 0 | 0 | 0 | 0 | 0 | 0 | 0 | 0 | 0 | 0 | 0 | 0 | 0 | 0 | 0 | 0
Y13 | 0 | 0 | 0 | 0 | 0 | 0 | 0 | 0 | 0 | 0 | 0 | 0 | 0 | 0 | 0 | 0 | 0
Y14 | 0 | 0 | 0 | 0 | 0 | 0 | 0 | 0 | 0 | 0 | 0 | 0 | 0 | 0 | 0 | 0 | 0
Y15 | 0 | 0 | 0 | 0 | 0 | 0 | 0 | 0 | 0 | 0 | 0 | 0 | 0 | 0 | 0 | 0 | 0
Y16 | 0 | 0 | 0 | 0 | 0 | 0 | 0 | 0 | 0 | 0 | 0 | 0 | 0 | 0 | 0 | 0 | 0
Y17 | 0 | 0 | 0 | 0 | 0 | 0 | 0 | 0 | 0 | 0 | 0 | 0 | 0 | 0 | 0 | 0 | 0
Y18 | 0 | 0 | 0 | 0 | 0 | 0 | 0 | 0 | 0 | 0 | 0 | 0 | 0 | 0 | 0 | 0 | 0
Y19 | 0 | 0 | 0 | 0 | 0 | 0 | 0 | 0 | 0 | 0 | 0 | 0 | 0 | 0 | 0 | 0 | 0
Y20 | 0 | 0 | 0 | 0 | 0 | 0 | 0 | 0 | 0 | 0 | 0 | 0 | 0 | 0 | 0 | 0 | 0
Y21 | 0 | 0 | 0 | 0 | 0 | 0 | 0 | 0 | 0 | 0 | 0 | 0 | 0 | 0 | 0 | 0 | 0

## Fix_taxsub
Taxes or Subsidies | Tax | [17 empty] | Sub
Tech_category | Supply | [10 empty] | Conversion | [5 empty] | Transmission | Supply | [10 empty] | Conversion | [5 empty] | Transmission
Technology | Kerosene_supply | Oil_supply | BW_supply | Diesel_supply | NG_supply | Geo_PP | Solar_PV_PP | Wind_PP | S_ROR_Hydro_PP | L_ROR_Hydro_PP | L_DAM_Hydro_PP | HFO_PP | HFO_CC_PP | KGT_PP | BW_PP | Diesel_engine_pp | LNG_GT_CC_pp | Elec_transmission_distribution | Kerosene_supply | Oil_supply | BW_supply | Diesel_supply | NG_supply | Geo_PP | Solar_PV_PP | Wind_PP | S_ROR_Hydro_PP | L_ROR_Hydro_PP | L_DAM_Hydro_PP | HFO_PP | HFO_CC_PP | KGT_PP | BW_PP | Diesel_engine_pp | LNG_GT_CC_pp | Elec_transmission_distribution
Years
Y0 | 0 | 0 | 0 | 0 | 0 | 0 | 0 | 0 | 0 | 0 | 0 | 0 | 0 | 0 | 0 | 0 | 0 | 0 | 0 | 0 | 0 | 0 | 0 | 0 | 0 | 0 | 0 | 0 | 0 | 0 | 0 | 0 | 0 | 0 | 0 | 0
Y1 | 0 | 0 | 0 | 0 | 0 | 0 | 0 | 0 | 0 | 0 | 0 | 0 | 0 | 0 | 0 | 0 | 0 | 0 | 0 | 0 | 0 | 0 | 0 | 0 | 0 | 0 | 0 | 0 | 0 | 0 | 0 | 0 | 0 | 0 | 0 | 0
Y2 | 0 | 0 | 0 | 0 | 0 | 0 | 0 | 0 | 0 | 0 | 0 | 0 | 0 | 0 | 0 | 0 | 0 | 0 | 0 | 0 | 0 | 0 | 0 | 0 | 0 | 0 | 0 | 0 | 0 | 0 | 0 | 0 | 0 | 0 | 0 | 0
Y3 | 0 | 0 | 0 | 0 | 0 | 0 | 0 | 0 | 0 | 0 | 0 | 0 | 0 | 0 | 0 | 0 | 0 | 0 | 0 | 0 | 0 | 0 | 0 | 0 | 0 | 0 | 0 | 0 | 0 | 0 | 0 | 0 | 0 | 0 | 0 | 0
Y4 | 0 | 0 | 0 | 0 | 0 | 0 | 0 | 0 | 0 | 0 | 0 | 0 | 0 | 0 | 0 | 0 | 0 | 0 | 0 | 0 | 0 | 0 | 0 | 0 | 0 | 0 | 0 | 0 | 0 | 0 | 0 | 0 | 0 | 0 | 0 | 0
Y5 | 0 | 0 | 0 | 0 | 0 | 0 | 0 | 0 | 0 | 0 | 0 | 0 | 0 | 0 | 0 | 0 | 0 | 0 | 0 | 0 | 0 | 0 | 0 | 0 | 0 | 0 | 0 | 0 | 0 | 0 | 0 | 0 | 0 | 0 | 0 | 0
Y6 | 0 | 0 | 0 | 0 | 0 | 0 | 0 | 0 | 0 | 0 | 0 | 0 | 0 | 0 | 0 | 0 | 0 | 0 | 0 | 0 | 0 | 0 | 0 | 0 | 0 | 0 | 0 | 0 | 0 | 0 | 0 | 0 | 0 | 0 | 0 | 0
Y7 | 0 | 0 | 0 | 0 | 0 | 0 | 0 | 0 | 0 | 0 | 0 | 0 | 0 | 0 | 0 | 0 | 0 | 0 | 0 | 0 | 0 | 0 | 0 | 0 | 0 | 0 | 0 | 0 | 0 | 0 | 0 | 0 | 0 | 0 | 0 | 0
Y8 | 0 | 0 | 0 | 0 | 0 | 0 | 0 | 0 | 0 | 0 | 0 | 0 | 0 | 0 | 0 | 0 | 0 | 0 | 0 | 0 | 0 | 0 | 0 | 0 | 0 | 0 | 0 | 0 | 0 | 0 | 0 | 0 | 0 | 0 | 0 | 0
Y9 | 0 | 0 | 0 | 0 | 0 | 0 | 0 | 0 | 0 | 0 | 0 | 0 | 0 | 0 | 0 | 0 | 0 | 0 | 0 | 0 | 0 | 0 | 0 | 0 | 0 | 0 | 0 | 0 | 0 | 0 | 0 | 0 | 0 | 0 | 0 | 0
Y10 | 0 | 0 | 0 | 0 | 0 | 0 | 0 | 0 | 0 | 0 | 0 | 0 | 0 | 0 | 0 | 0 | 0 | 0 | 0 | 0 | 0 | 0 | 0 | 0 | 0 | 0 | 0 | 0 | 0 | 0 | 0 | 0 | 0 | 0 | 0 | 0
Y11 | 0 | 0 | 0 | 0 | 0 | 0 | 0 | 0 | 0 | 0 | 0 | 0 | 0 | 0 | 0 | 0 | 0 | 0 | 0 | 0 | 0 | 0 | 0 | 0 | 0 | 0 | 0 | 0 | 0 | 0 | 0 | 0 | 0 | 0 | 0 | 0
Y12 | 0 | 0 | 0 | 0 | 0 | 0 | 0 | 0 | 0 | 0 | 0 | 0 | 0 | 0 | 0 | 0 | 0 | 0 | 0 | 0 | 0 | 0 | 0 | 0 | 0 | 0 | 0 | 0 | 0 | 0 | 0 | 0 | 0 | 0 | 0 | 0
Y13 | 0 | 0 | 0 | 0 | 0 | 0 | 0 | 0 | 0 | 0 | 0 | 0 | 0 | 0 | 0 | 0 | 0 | 0 | 0 | 0 | 0 | 0 | 0 | 0 | 0 | 0 | 0 | 0 | 0 | 0 | 0 | 0 | 0 | 0 | 0 | 0
Y14 | 0 | 0 | 0 | 0 | 0 | 0 | 0 | 0 | 0 | 0 | 0 | 0 | 0 | 0 | 0 | 0 | 0 | 0 | 0 | 0 | 0 | 0 | 0 | 0 | 0 | 0 | 0 | 0 | 0 | 0 | 0 | 0 | 0 | 0 | 0 | 0
Y15 | 0 | 0 | 0 | 0 | 0 | 0 | 0 | 0 | 0 | 0 | 0 | 0 | 0 | 0 | 0 | 0 | 0 | 0 | 0 | 0 | 0 | 0 | 0 | 0 | 0 | 0 | 0 | 0 | 0 | 0 | 0 | 0 | 0 | 0 | 0 | 0
Y16 | 0 | 0 | 0 | 0 | 0 | 0 | 0 | 0 | 0 | 0 | 0 | 0 | 0 | 0 | 0 | 0 | 0 | 0 | 0 | 0 | 0 | 0 | 0 | 0 | 0 | 0 | 0 | 0 | 0 | 0 | 0 | 0 | 0 | 0 | 0 | 0
Y17 | 0 | 0 | 0 | 0 | 0 | 0 | 0 | 0 | 0 | 0 | 0 | 0 | 0 | 0 | 0 | 0 | 0 | 0 | 0 | 0 | 0 | 0 | 0 | 0 | 0 | 0 | 0 | 0 | 0 | 0 | 0 | 0 | 0 | 0 | 0 | 0
Y18 | 0 | 0 | 0 | 0 | 0 | 0 | 0 | 0 | 0 | 0 | 0 | 0 | 0 | 0 | 0 | 0 | 0 | 0 | 0 | 0 | 0 | 0 | 0 | 0 | 0 | 0 | 0 | 0 | 0 | 0 | 0 | 0 | 0 | 0 | 0 | 0
Y19 | 0 | 0 | 0 | 0 | 0 | 0 | 0 | 0 | 0 | 0 | 0 | 0 | 0 | 0 | 0 | 0 | 0 | 0 | 0 | 0 | 0 | 0 | 0 | 0 | 0 | 0 | 0 | 0 | 0 | 0 | 0 | 0 | 0 | 0 | 0 | 0
Y20 | 0 | 0 | 0 | 0 | 0 | 0 | 0 | 0 | 0 | 0 | 0 | 0 | 0 | 0 | 0 | 0 | 0 | 0 | 0 | 0 | 0 | 0 | 0 | 0 | 0 | 0 | 0 | 0 | 0 | 0 | 0 | 0 | 0 | 0 | 0 | 0
Y21 | 0 | 0 | 0 | 0 | 0 | 0 | 0 | 0 | 0 | 0 | 0 | 0 | 0 | 0 | 0 | 0 | 0 | 0 | 0 | 0 | 0 | 0 | 0 | 0 | 0 | 0 | 0 | 0 | 0 | 0 | 0 | 0 | 0 | 0 | 0 | 0

## AnnualProd_perunit_capacity
Tech_category | Supply | [10 empty] | Conversion | [5 empty] | Transmission
Technology | Kerosene_supply | Oil_supply | BW_supply | Diesel_supply | NG_supply | Geo_PP | Solar_PV_PP | Wind_PP | S_ROR_Hydro_PP | L_ROR_Hydro_PP | L_DAM_Hydro_PP | HFO_PP | HFO_CC_PP | KGT_PP | BW_PP | Diesel_engine_pp | LNG_GT_CC_pp | Elec_transmission_distribution
Performance Parameter
AnnualProd_Per_UnitCapacity | 8760 | 8760 | 8760 | 8760 | 8760 | 8760 | 8760 | 8760 | 8760 | 8760 | 8760 | 8760 | 8760 | 8760 | 8760 | 8760 | 8760 | 8760

## INV
Tech_category | Supply | [10 empty] | Conversion | [5 empty] | Transmission
Technology | Kerosene_supply | Oil_supply | BW_supply | Diesel_supply | NG_supply | Geo_PP | Solar_PV_PP | Wind_PP | S_ROR_Hydro_PP | L_ROR_Hydro_PP | L_DAM_Hydro_PP | HFO_PP | HFO_CC_PP | KGT_PP | BW_PP | Diesel_engine_pp | LNG_GT_CC_pp | Elec_transmission_distribution
Years
Y0 | 0 | 0 | 0 | 0 | 0 | 3439 | 1050 | 1952 | 2800 | 1800 | 1200 | 1400 | 1292.95 | 2200 | 2500 | 1650 | 686 | 0
Y1 | 0 | 0 | 0 | 0 | 0 | 3439 | 1050 | 1952 | 2800 | 1800 | 1200 | 1400 | 1292.95 | 2200 | 2500 | 1650 | 686 | 0
Y2 | 0 | 0 | 0 | 0 | 0 | 3439 | 1050 | 1952 | 2800 | 1800 | 1200 | 1400 | 1292.95 | 2200 | 2500 | 1650 | 686 | 0
Y3 | 0 | 0 | 0 | 0 | 0 | 3439 | 1050 | 1952 | 2800 | 1800 | 1200 | 1400 | 1292.95 | 2200 | 2500 | 1650 | 686 | 0
Y4 | 0 | 0 | 0 | 0 | 0 | 3439 | 1050 | 1952 | 2800 | 1800 | 1200 | 1400 | 1292.95 | 2200 | 2500 | 1650 | 686 | 0
Y5 | 0 | 0 | 0 | 0 | 0 | 3439 | 1050 | 1952 | 2800 | 1800 | 1200 | 1400 | 1292.95 | 2200 | 2500 | 1650 | 686 | 0
Y6 | 0 | 0 | 0 | 0 | 0 | 3439 | 1050 | 1952 | 2800 | 1800 | 1200 | 1400 | 1292.95 | 2200 | 2500 | 1650 | 686 | 0
Y7 | 0 | 0 | 0 | 0 | 0 | 3439 | 1050 | 1952 | 2800 | 1800 | 1200 | 1400 | 1292.95 | 2200 | 2500 | 1650 | 686 | 0
Y8 | 0 | 0 | 0 | 0 | 0 | 3439 | 1050 | 1952 | 2800 | 1800 | 1200 | 1400 | 1292.95 | 2200 | 2500 | 1650 | 686 | 0
Y9 | 0 | 0 | 0 | 0 | 0 | 3439 | 1050 | 1952 | 2800 | 1800 | 1200 | 1400 | 1292.95 | 2200 | 2500 | 1650 | 686 | 0
Y10 | 0 | 0 | 0 | 0 | 0 | 3439 | 1050 | 1952 | 2800 | 1800 | 1200 | 1400 | 1292.95 | 2200 | 2500 | 1650 | 686 | 0
Y11 | 0 | 0 | 0 | 0 | 0 | 3439 | 1050 | 1952 | 2800 | 1800 | 1200 | 1400 | 1292.95 | 2200 | 2500 | 1650 | 686 | 0
Y12 | 0 | 0 | 0 | 0 | 0 | 3439 | 1050 | 1952 | 2800 | 1800 | 1200 | 1400 | 1292.95 | 2200 | 2500 | 1650 | 686 | 0
Y13 | 0 | 0 | 0 | 0 | 0 | 3439 | 1050 | 1952 | 2800 | 1800 | 1200 | 1400 | 1292.95 | 2200 | 2500 | 1650 | 686 | 0
Y14 | 0 | 0 | 0 | 0 | 0 | 3439 | 1050 | 1952 | 2800 | 1800 | 1200 | 1400 | 1292.95 | 2200 | 2500 | 1650 | 686 | 0
Y15 | 0 | 0 | 0 | 0 | 0 | 3439 | 1050 | 1952 | 2800 | 1800 | 1200 | 1400 | 1292.95 | 2200 | 2500 | 1650 | 686 | 0
Y16 | 0 | 0 | 0 | 0 | 0 | 3439 | 1050 | 1952 | 2800 | 1800 | 1200 | 1400 | 1292.95 | 2200 | 2500 | 1650 | 686 | 0
Y17 | 0 | 0 | 0 | 0 | 0 | 3439 | 1050 | 1952 | 2800 | 1800 | 1200 | 1400 | 1292.95 | 2200 | 2500 | 1650 | 686 | 0
Y18 | 0 | 0 | 0 | 0 | 0 | 3439 | 1050 | 1952 | 2800 | 1800 | 1200 | 1400 | 1292.95 | 2200 | 2500 | 1650 | 686 | 0
Y19 | 0 | 0 | 0 | 0 | 0 | 3439 | 1050 | 1952 | 2800 | 1800 | 1200 | 1400 | 1292.95 | 2200 | 2500 | 1650 | 686 | 0
Y20 | 0 | 0 | 0 | 0 | 0 | 3439 | 1050 | 1952 | 2800 | 1800 | 1200 | 1400 | 1292.95 | 2200 | 2500 | 1650 | 686 | 0
Y21 | 0 | 0 | 0 | 0 | 0 | 3439 | 1050 | 1952 | 2800 | 1800 | 1200 | 1400 | 1292.95 | 2200 | 2500 | 1650 | 686 | 0

## Investment_taxsub
Taxes or Subsidies | Tax | [17 empty] | Sub
Tech_category | Supply | [10 empty] | Conversion | [5 empty] | Transmission | Supply | [10 empty] | Conversion | [5 empty] | Transmission
Technology | Kerosene_supply | Oil_supply | BW_supply | Diesel_supply | NG_supply | Geo_PP | Solar_PV_PP | Wind_PP | S_ROR_Hydro_PP | L_ROR_Hydro_PP | L_DAM_Hydro_PP | HFO_PP | HFO_CC_PP | KGT_PP | BW_PP | Diesel_engine_pp | LNG_GT_CC_pp | Elec_transmission_distribution | Kerosene_supply | Oil_supply | BW_supply | Diesel_supply | NG_supply | Geo_PP | Solar_PV_PP | Wind_PP | S_ROR_Hydro_PP | L_ROR_Hydro_PP | L_DAM_Hydro_PP | HFO_PP | HFO_CC_PP | KGT_PP | BW_PP | Diesel_engine_pp | LNG_GT_CC_pp | Elec_transmission_distribution
Years
Y0 | 0 | 0 | 0 | 0 | 0 | 0 | 0 | 0 | 0 | 0 | 0 | 0 | 0 | 0 | 0 | 0 | 0 | 0 | 0 | 0 | 0 | 0 | 0 | 0 | 0 | 0 | 0 | 0 | 0 | 0 | 0 | 0 | 0 | 0 | 0 | 0
Y1 | 0 | 0 | 0 | 0 | 0 | 0 | 0 | 0 | 0 | 0 | 0 | 0 | 0 | 0 | 0 | 0 | 0 | 0 | 0 | 0 | 0 | 0 | 0 | 0 | 0 | 0 | 0 | 0 | 0 | 0 | 0 | 0 | 0 | 0 | 0 | 0
Y2 | 0 | 0 | 0 | 0 | 0 | 0 | 0 | 0 | 0 | 0 | 0 | 0 | 0 | 0 | 0 | 0 | 0 | 0 | 0 | 0 | 0 | 0 | 0 | 0 | 0 | 0 | 0 | 0 | 0 | 0 | 0 | 0 | 0 | 0 | 0 | 0
Y3 | 0 | 0 | 0 | 0 | 0 | 0 | 0 | 0 | 0 | 0 | 0 | 0 | 0 | 0 | 0 | 0 | 0 | 0 | 0 | 0 | 0 | 0 | 0 | 0 | 0 | 0 | 0 | 0 | 0 | 0 | 0 | 0 | 0 | 0 | 0 | 0
Y4 | 0 | 0 | 0 | 0 | 0 | 0 | 0 | 0 | 0 | 0 | 0 | 0 | 0 | 0 | 0 | 0 | 0 | 0 | 0 | 0 | 0 | 0 | 0 | 0 | 0 | 0 | 0 | 0 | 0 | 0 | 0 | 0 | 0 | 0 | 0 | 0
Y5 | 0 | 0 | 0 | 0 | 0 | 0 | 0 | 0 | 0 | 0 | 0 | 0 | 0 | 0 | 0 | 0 | 0 | 0 | 0 | 0 | 0 | 0 | 0 | 0 | 0 | 0 | 0 | 0 | 0 | 0 | 0 | 0 | 0 | 0 | 0 | 0
Y6 | 0 | 0 | 0 | 0 | 0 | 0 | 0 | 0 | 0 | 0 | 0 | 0 | 0 | 0 | 0 | 0 | 0 | 0 | 0 | 0 | 0 | 0 | 0 | 0 | 0 | 0 | 0 | 0 | 0 | 0 | 0 | 0 | 0 | 0 | 0 | 0
Y7 | 0 | 0 | 0 | 0 | 0 | 0 | 0 | 0 | 0 | 0 | 0 | 0 | 0 | 0 | 0 | 0 | 0 | 0 | 0 | 0 | 0 | 0 | 0 | 0 | 0 | 0 | 0 | 0 | 0 | 0 | 0 | 0 | 0 | 0 | 0 | 0
Y8 | 0 | 0 | 0 | 0 | 0 | 0 | 0 | 0 | 0 | 0 | 0 | 0 | 0 | 0 | 0 | 0 | 0 | 0 | 0 | 0 | 0 | 0 | 0 | 0 | 0 | 0 | 0 | 0 | 0 | 0 | 0 | 0 | 0 | 0 | 0 | 0
Y9 | 0 | 0 | 0 | 0 | 0 | 0 | 0 | 0 | 0 | 0 | 0 | 0 | 0 | 0 | 0 | 0 | 0 | 0 | 0 | 0 | 0 | 0 | 0 | 0 | 0 | 0 | 0 | 0 | 0 | 0 | 0 | 0 | 0 | 0 | 0 | 0
Y10 | 0 | 0 | 0 | 0 | 0 | 0 | 0 | 0 | 0 | 0 | 0 | 0 | 0 | 0 | 0 | 0 | 0 | 0 | 0 | 0 | 0 | 0 | 0 | 0 | 0 | 0 | 0 | 0 | 0 | 0 | 0 | 0 | 0 | 0 | 0 | 0
Y11 | 0 | 0 | 0 | 0 | 0 | 0 | 0 | 0 | 0 | 0 | 0 | 0 | 0 | 0 | 0 | 0 | 0 | 0 | 0 | 0 | 0 | 0 | 0 | 0 | 0 | 0 | 0 | 0 | 0 | 0 | 0 | 0 | 0 | 0 | 0 | 0
Y12 | 0 | 0 | 0 | 0 | 0 | 0 | 0 | 0 | 0 | 0 | 0 | 0 | 0 | 0 | 0 | 0 | 0 | 0 | 0 | 0 | 0 | 0 | 0 | 0 | 0 | 0 | 0 | 0 | 0 | 0 | 0 | 0 | 0 | 0 | 0 | 0
Y13 | 0 | 0 | 0 | 0 | 0 | 0 | 0 | 0 | 0 | 0 | 0 | 0 | 0 | 0 | 0 | 0 | 0 | 0 | 0 | 0 | 0 | 0 | 0 | 0 | 0 | 0 | 0 | 0 | 0 | 0 | 0 | 0 | 0 | 0 | 0 | 0
Y14 | 0 | 0 | 0 | 0 | 0 | 0 | 0 | 0 | 0 | 0 | 0 | 0 | 0 | 0 | 0 | 0 | 0 | 0 | 0 | 0 | 0 | 0 | 0 | 0 | 0 | 0 | 0 | 0 | 0 | 0 | 0 | 0 | 0 | 0 | 0 | 0
Y15 | 0 | 0 | 0 | 0 | 0 | 0 | 0 | 0 | 0 | 0 | 0 | 0 | 0 | 0 | 0 | 0 | 0 | 0 | 0 | 0 | 0 | 0 | 0 | 0 | 0 | 0 | 0 | 0 | 0 | 0 | 0 | 0 | 0 | 0 | 0 | 0
Y16 | 0 | 0 | 0 | 0 | 0 | 0 | 0 | 0 | 0 | 0 | 0 | 0 | 0 | 0 | 0 | 0 | 0 | 0 | 0 | 0 | 0 | 0 | 0 | 0 | 0 | 0 | 0 | 0 | 0 | 0 | 0 | 0 | 0 | 0 | 0 | 0
Y17 | 0 | 0 | 0 | 0 | 0 | 0 | 0 | 0 | 0 | 0 | 0 | 0 | 0 | 0 | 0 | 0 | 0 | 0 | 0 | 0 | 0 | 0 | 0 | 0 | 0 | 0 | 0 | 0 | 0 | 0 | 0 | 0 | 0 | 0 | 0 | 0
Y18 | 0 | 0 | 0 | 0 | 0 | 0 | 0 | 0 | 0 | 0 | 0 | 0 | 0 | 0 | 0 | 0 | 0 | 0 | 0 | 0 | 0 | 0 | 0 | 0 | 0 | 0 | 0 | 0 | 0 | 0 | 0 | 0 | 0 | 0 | 0 | 0
Y19 | 0 | 0 | 0 | 0 | 0 | 0 | 0 | 0 | 0 | 0 | 0 | 0 | 0 | 0 | 0 | 0 | 0 | 0 | 0 | 0 | 0 | 0 | 0 | 0 | 0 | 0 | 0 | 0 | 0 | 0 | 0 | 0 | 0 | 0 | 0 | 0
Y20 | 0 | 0 | 0 | 0 | 0 | 0 | 0 | 0 | 0 | 0 | 0 | 0 | 0 | 0 | 0 | 0 | 0 | 0 | 0 | 0 | 0 | 0 | 0 | 0 | 0 | 0 | 0 | 0 | 0 | 0 | 0 | 0 | 0 | 0 | 0 | 0
Y21 | 0 | 0 | 0 | 0 | 0 | 0 | 0 | 0 | 0 | 0 | 0 | 0 | 0 | 0 | 0 | 0 | 0 | 0 | 0 | 0 | 0 | 0 | 0 | 0 | 0 | 0 | 0 | 0 | 0 | 0 | 0 | 0 | 0 | 0 | 0 | 0

## Decom_cost
Tech_category | Supply | [10 empty] | Conversion | [5 empty] | Transmission
Technology | Kerosene_supply | Oil_supply | BW_supply | Diesel_supply | NG_supply | Geo_PP | Solar_PV_PP | Wind_PP | S_ROR_Hydro_PP | L_ROR_Hydro_PP | L_DAM_Hydro_PP | HFO_PP | HFO_CC_PP | KGT_PP | BW_PP | Diesel_engine_pp | LNG_GT_CC_pp | Elec_transmission_distribution
Years
Y0 | 0 | 0 | 0 | 0 | 0 | 0 | 0 | 0 | 0 | 0 | 0 | 0 | 0 | 0 | 0 | 0 | 0 | 0
Y1 | 0 | 0 | 0 | 0 | 0 | 0 | 0 | 0 | 0 | 0 | 0 | 0 | 0 | 0 | 0 | 0 | 0 | 0
Y2 | 0 | 0 | 0 | 0 | 0 | 0 | 0 | 0 | 0 | 0 | 0 | 0 | 0 | 0 | 0 | 0 | 0 | 0
Y3 | 0 | 0 | 0 | 0 | 0 | 0 | 0 | 0 | 0 | 0 | 0 | 0 | 0 | 0 | 0 | 0 | 0 | 0
Y4 | 0 | 0 | 0 | 0 | 0 | 0 | 0 | 0 | 0 | 0 | 0 | 0 | 0 | 0 | 0 | 0 | 0 | 0
Y5 | 0 | 0 | 0 | 0 | 0 | 0 | 0 | 0 | 0 | 0 | 0 | 0 | 0 | 0 | 0 | 0 | 0 | 0
Y6 | 0 | 0 | 0 | 0 | 0 | 0 | 0 | 0 | 0 | 0 | 0 | 0 | 0 | 0 | 0 | 0 | 0 | 0
Y7 | 0 | 0 | 0 | 0 | 0 | 0 | 0 | 0 | 0 | 0 | 0 | 0 | 0 | 0 | 0 | 0 | 0 | 0
Y8 | 0 | 0 | 0 | 0 | 0 | 0 | 0 | 0 | 0 | 0 | 0 | 0 | 0 | 0 | 0 | 0 | 0 | 0
Y9 | 0 | 0 | 0 | 0 | 0 | 0 | 0 | 0 | 0 | 0 | 0 | 0 | 0 | 0 | 0 | 0 | 0 | 0
Y10 | 0 | 0 | 0 | 0 | 0 | 0 | 0 | 0 | 0 | 0 | 0 | 0 | 0 | 0 | 0 | 0 | 0 | 0
Y11 | 0 | 0 | 0 | 0 | 0 | 0 | 0 | 0 | 0 | 0 | 0 | 0 | 0 | 0 | 0 | 0 | 0 | 0
Y12 | 0 | 0 | 0 | 0 | 0 | 0 | 0 | 0 | 0 | 0 | 0 | 0 | 0 | 0 | 0 | 0 | 0 | 0
Y13 | 0 | 0 | 0 | 0 | 0 | 0 | 0 | 0 | 0 | 0 | 0 | 0 | 0 | 0 | 0 | 0 | 0 | 0
Y14 | 0 | 0 | 0 | 0 | 0 | 0 | 0 | 0 | 0 | 0 | 0 | 0 | 0 | 0 | 0 | 0 | 0 | 0
Y15 | 0 | 0 | 0 | 0 | 0 | 0 | 0 | 0 | 0 | 0 | 0 | 0 | 0 | 0 | 0 | 0 | 0 | 0
Y16 | 0 | 0 | 0 | 0 | 0 | 0 | 0 | 0 | 0 | 0 | 0 | 0 | 0 | 0 | 0 | 0 | 0 | 0
Y17 | 0 | 0 | 0 | 0 | 0 | 0 | 0 | 0 | 0 | 0 | 0 | 0 | 0 | 0 | 0 | 0 | 0 | 0
Y18 | 0 | 0 | 0 | 0 | 0 | 0 | 0 | 0 | 0 | 0 | 0 | 0 | 0 | 0 | 0 | 0 | 0 | 0
Y19 | 0 | 0 | 0 | 0 | 0 | 0 | 0 | 0 | 0 | 0 | 0 | 0 | 0 | 0 | 0 | 0 | 0 | 0
Y20 | 0 | 0 | 0 | 0 | 0 | 0 | 0 | 0 | 0 | 0 | 0 | 0 | 0 | 0 | 0 | 0 | 0 | 0
Y21 | 0 | 0 | 0 | 0 | 0 | 0 | 0 | 0 | 0 | 0 | 0 | 0 | 0 | 0 | 0 | 0 | 0 | 0

## Discount_rate
Years | Annual Discount Rate
Y0 | 0.05
Y1 | 0.05
Y2 | 0.05
Y3 | 0.05
Y4 | 0.05
Y5 | 0.05
Y6 | 0.05
Y7 | 0.05
Y8 | 0.05
Y9 | 0.05
Y10 | 0.05
Y11 | 0.05
Y12 | 0.05
Y13 | 0.05
Y14 | 0.05
Y15 | 0.05
Y16 | 0.05
Y17 | 0.05
Y18 | 0.05
Y19 | 0.05
Y20 | 0.05
Y21 | 0.05

## Tech_lifetime
Tech_category | Supply | [10 empty] | Conversion | [5 empty] | Transmission
Technology | Kerosene_supply | Oil_supply | BW_supply | Diesel_supply | NG_supply | Geo_PP | Solar_PV_PP | Wind_PP | S_ROR_Hydro_PP | L_ROR_Hydro_PP | L_DAM_Hydro_PP | HFO_PP | HFO_CC_PP | KGT_PP | BW_PP | Diesel_engine_pp | LNG_GT_CC_pp | Elec_transmission_distribution
Performance Parameter
Technical Life time | 50 | 50 | 50 | 50 | 50 | 40 | 20 | 20 | 30 | 30 | 50 | 30 | 30 | 30 | 30 | 30 | 30 | 50

## Economic_lifetime
Tech_category | Supply | [10 empty] | Conversion | [5 empty] | Transmission
Technology | Kerosene_supply | Oil_supply | BW_supply | Diesel_supply | NG_supply | Geo_PP | Solar_PV_PP | Wind_PP | S_ROR_Hydro_PP | L_ROR_Hydro_PP | L_DAM_Hydro_PP | HFO_PP | HFO_CC_PP | KGT_PP | BW_PP | Diesel_engine_pp | LNG_GT_CC_pp | Elec_transmission_distribution
Performance Parameter
Economic Life time | 50 | 50 | 50 | 50 | 50 | 40 | 20 | 20 | 30 | 30 | 50 | 30 | 30 | 30 | 30 | 30 | 30 | 50

## Time_of_construction
Tech_category | Supply | [10 empty] | Conversion | [5 empty] | Transmission
Technology | Kerosene_supply | Oil_supply | BW_supply | Diesel_supply | NG_supply | Geo_PP | Solar_PV_PP | Wind_PP | S_ROR_Hydro_PP | L_ROR_Hydro_PP | L_DAM_Hydro_PP | HFO_PP | HFO_CC_PP | KGT_PP | BW_PP | Diesel_engine_pp | LNG_GT_CC_pp | Elec_transmission_distribution
Performance Parameter
Time of construction | 1 | 1 | 1 | 1 | 1 | 1 | 1 | 1 | 1 | 1 | 1 | 1 | 1 | 1 | 1 | 1 | 1 | 1

## Interest_rate
Tech_category | Supply | [10 empty] | Conversion | [5 empty] | Transmission
Technology | Kerosene_supply | Oil_supply | BW_supply | Diesel_supply | NG_supply | Geo_PP | Solar_PV_PP | Wind_PP | S_ROR_Hydro_PP | L_ROR_Hydro_PP | L_DAM_Hydro_PP | HFO_PP | HFO_CC_PP | KGT_PP | BW_PP | Diesel_engine_pp | LNG_GT_CC_pp | Elec_transmission_distribution
Performance Parameter
Interest Rate | 0.1 | 0.1 | 0.1 | 0.1 | 0.1 | 0.1 | 0.1 | 0.1 | 0.1 | 0.1 | 0.1 | 0.1 | 0.1 | 0.1 | 0.1 | 0.1 | 0.1 | 0.1

## Demand
Years | Timesteps | Electricity_demand
Y0 | 1 | 181208.0995
| 2 | 176873.869
| 3 | 173180.1229
| 4 | 171430.6273
| 5 | 180415.876
| 6 | 188478.2898
| 7 | 183406.226
| 8 | 191891.6057
| 9 | 203019.6576
| 10 | 209729.5285
| 11 | 211640.9306
| 12 | 215433.2798
| 13 | 218206.601
| 14 | 218432.5321
| 15 | 218615.7322
| 16 | 218242.7559
| 17 | 212309.1172
| 18 | 211842.3678
| 19 | 231596.1376
| 20 | 233667.4918
| 21 | 229749.2872
| 22 | 221074.034
| 23 | 208364.7089
| 24 | 198134.4497
Y1 | 1 | 205458.057
| 2 | 200543.8032
| 3 | 196355.746
| 4 | 194372.1262
| 5 | 204559.815
| 6 | 213701.1717
| 7 | 207950.3451
| 8 | 217571.2706
| 9 | 230188.5208
| 10 | 237796.3321
| 11 | 239963.5253
| 12 | 244263.3811
| 13 | 247407.8387
| 14 | 247664.0047
| 15 | 247871.7214
| 16 | 247448.8319
| 17 | 240721.1311
| 18 | 240191.9196
| 19 | 262589.2141
| 20 | 264937.7648
| 21 | 260495.2111
| 22 | 250659.0025
| 23 | 236248.8671
| 24 | 224649.5557
Y2 | 1 | 229708.0144
| 2 | 224213.7374
| 3 | 219531.369
| 4 | 217313.6251
| 5 | 228703.7541
| 6 | 238924.0537
| 7 | 232494.4642
| 8 | 243250.9355
| 9 | 257357.3839
| 10 | 265863.1357
| 11 | 268286.12
| 12 | 273093.4824
| 13 | 276609.0764
| 14 | 276895.4774
| 15 | 277127.7106
| 16 | 276654.908
| 17 | 269133.1451
| 18 | 268541.4714
| 19 | 293582.2905
| 20 | 296208.0377
| 21 | 291241.1349
| 22 | 280243.971
| 23 | 264133.0254
| 24 | 251164.6617
Y3 | 1 | 253957.9718
| 2 | 247883.6717
| 3 | 242706.9921
| 4 | 240255.124
| 5 | 252847.6932
| 6 | 264146.9356
| 7 | 257038.5833
| 8 | 268930.6004
| 9 | 284526.2471
| 10 | 293929.9393
| 11 | 296608.7147
| 12 | 301923.5836
| 13 | 305810.3141
| 14 | 306126.95
| 15 | 306383.6998
| 16 | 305860.9841
| 17 | 297545.159
| 18 | 296891.0232
| 19 | 324575.367
| 20 | 327478.3107
| 21 | 321987.0588
| 22 | 309828.9395
| 23 | 292017.1836
| 24 | 277679.7677
Y4 | 1 | 278207.9293
| 2 | 271553.6059
| 3 | 265882.6151
| 4 | 263196.6229
| 5 | 276991.6322
| 6 | 289369.8176
| 7 | 281582.7024
| 8 | 294610.2653
| 9 | 311695.1102
| 10 | 321996.7429
| 11 | 324931.3094
| 12 | 330753.6849
| 13 | 335011.5519
| 14 | 335358.4227
| 15 | 335639.6889
| 16 | 335067.0602
| 17 | 325957.173
| 18 | 325240.575
| 19 | 355568.4434
| 20 | 358748.5836
| 21 | 352732.9827
| 22 | 339413.908
| 23 | 319901.3418
| 24 | 304194.8738
Y5 | 1 | 302457.8867
| 2 | 295223.5401
| 3 | 289058.2382
| 4 | 286138.1218
| 5 | 301135.5713
| 6 | 314592.6996
| 7 | 306126.8214
| 8 | 320289.9302
| 9 | 338863.9734
| 10 | 350063.5465
| 11 | 353253.9041
| 12 | 359583.7862
| 13 | 364212.7896
| 14 | 364589.8953
| 15 | 364895.6781
| 16 | 364273.1362
| 17 | 354369.187
| 18 | 353590.1267
| 19 | 386561.5199
| 20 | 390018.8566
| 21 | 383478.9066
| 22 | 368998.8765
| 23 | 347785.5001
| 24 | 330709.9798
Y6 | 1 | 326707.8441
| 2 | 318893.4743
| 3 | 312233.8613
| 4 | 309079.6207
| 5 | 325279.5104
| 6 | 339815.5815
| 7 | 330670.9405
| 8 | 345969.5951
| 9 | 366032.8365
| 10 | 378130.3501
| 11 | 381576.4988
| 12 | 388413.8875
| 13 | 393414.0273
| 14 | 393821.368
| 15 | 394151.6673
| 16 | 393479.2123
| 17 | 382781.2009
| 18 | 381939.6785
| 19 | 417554.5963
| 20 | 421289.1295
| 21 | 414224.8305
| 22 | 398583.845
| 23 | 375669.6583
| 24 | 357225.0858
Y7 | 1 | 350957.8016
| 2 | 342563.4085
| 3 | 335409.4843
| 4 | 332021.1196
| 5 | 349423.4494
| 6 | 365038.4635
| 7 | 355215.0596
| 8 | 371649.26
| 9 | 393201.6996
| 10 | 406197.1537
| 11 | 409899.0935
| 12 | 417243.9888
| 13 | 422615.265
| 14 | 423052.8406
| 15 | 423407.6565
| 16 | 422685.2884
| 17 | 411193.2149
| 18 | 410289.2303
| 19 | 448547.6727
| 20 | 452559.4024
| 21 | 444970.7543
| 22 | 428168.8134
| 23 | 403553.8166
| 24 | 383740.1918
Y8 | 1 | 375207.759
| 2 | 366233.3427
| 3 | 358585.1074
| 4 | 354962.6185
| 5 | 373567.3885
| 6 | 390261.3454
| 7 | 379759.1787
| 8 | 397328.9248
| 9 | 420370.5628
| 10 | 434263.9573
| 11 | 438221.6882
| 12 | 446074.0901
| 13 | 451816.5027
| 14 | 452284.3133
| 15 | 452663.6457
| 16 | 451891.3645
| 17 | 439605.2289
| 18 | 438638.7821
| 19 | 479540.7492
| 20 | 483829.6754
| 21 | 475716.6782
| 22 | 457753.7819
| 23 | 431437.9748
| 24 | 410255.2978
Y9 | 1 | 399457.7165
| 2 | 389903.2769
| 3 | 381760.7304
| 4 | 377904.1174
| 5 | 397711.3276
| 6 | 415484.2274
| 7 | 404303.2978
| 8 | 423008.5897
| 9 | 447539.4259
| 10 | 462330.7609
| 11 | 466544.283
| 12 | 474904.1914
| 13 | 481017.7404
| 14 | 481515.7859
| 15 | 481919.6349
| 16 | 481097.4405
| 17 | 468017.2428
| 18 | 466988.3339
| 19 | 510533.8256
| 20 | 515099.9483
| 21 | 506462.6021
| 22 | 487338.7504
| 23 | 459322.133
| 24 | 436770.4039
Y10 | 1 | 423707.6739
| 2 | 413573.2112
| 3 | 404936.3535
| 4 | 400845.6163
| 5 | 421855.2666
| 6 | 440707.1094
| 7 | 428847.4169
| 8 | 448688.2546
| 9 | 474708.2891
| 10 | 490397.5645
| 11 | 494866.8777
| 12 | 503734.2927
| 13 | 510218.9781
| 14 | 510747.2586
| 15 | 511175.6241
| 16 | 510303.5166
| 17 | 496429.2568
| 18 | 495337.8857
| 19 | 541526.9021
| 20 | 546370.2213
| 21 | 537208.526
| 22 | 516923.7189
| 23 | 487206.2913
| 24 | 463285.5099
Y11 | 1 | 447957.6313
| 2 | 437243.1454
| 3 | 428111.9765
| 4 | 423787.1152
| 5 | 445999.2057
| 6 | 465929.9913
| 7 | 453391.536
| 8 | 474367.9195
| 9 | 501877.1522
| 10 | 518464.3681
| 11 | 523189.4724
| 12 | 532564.394
| 13 | 539420.2158
| 14 | 539978.7312
| 15 | 540431.6132
| 16 | 539509.5927
| 17 | 524841.2708
| 18 | 523687.4375
| 19 | 572519.9785
| 20 | 577640.4942
| 21 | 567954.4499
| 22 | 546508.6874
| 23 | 515090.4495
| 24 | 489800.6159
Y12 | 1 | 472207.5888
| 2 | 460913.0796
| 3 | 451287.5996
| 4 | 446728.6141
| 5 | 470143.1448
| 6 | 491152.8733
| 7 | 477935.655
| 8 | 500047.5844
| 9 | 529046.0153
| 10 | 546531.1717
| 11 | 551512.0671
| 12 | 561394.4953
| 13 | 568621.4535
| 14 | 569210.2039
| 15 | 569687.6024
| 16 | 568715.6688
| 17 | 553253.2847
| 18 | 552036.9893
| 19 | 603513.0549
| 20 | 608910.7671
| 21 | 598700.3738
| 22 | 576093.6559
| 23 | 542974.6078
| 24 | 516315.7219
Y13 | 1 | 496457.5462
| 2 | 484583.0138
| 3 | 474463.2226
| 4 | 469670.113
| 5 | 494287.0838
| 6 | 516375.7552
| 7 | 502479.7741
| 8 | 525727.2493
| 9 | 556214.8785
| 10 | 574597.9753
| 11 | 579834.6618
| 12 | 590224.5966
| 13 | 597822.6912
| 14 | 598441.6765
| 15 | 598943.5916
| 16 | 597921.7448
| 17 | 581665.2987
| 18 | 580386.5411
| 19 | 634506.1314
| 20 | 640181.0401
| 21 | 629446.2976
| 22 | 605678.6244
| 23 | 570858.766
| 24 | 542830.8279
Y14 | 1 | 520707.5036
| 2 | 508252.948
| 3 | 497638.8457
| 4 | 492611.6119
| 5 | 518431.0229
| 6 | 541598.6372
| 7 | 527023.8932
| 8 | 551406.9142
| 9 | 583383.7416
| 10 | 602664.7789
| 11 | 608157.2565
| 12 | 619054.6979
| 13 | 627023.9289
| 14 | 627673.1492
| 15 | 628199.5808
| 16 | 627127.8209
| 17 | 610077.3127
| 18 | 608736.0928
| 19 | 665499.2078
| 20 | 671451.313
| 21 | 660192.2215
| 22 | 635263.5929
| 23 | 598742.9242
| 24 | 569345.934
Y15 | 1 | 544957.4611
| 2 | 531922.8822
| 3 | 520814.4688
| 4 | 515553.1108
| 5 | 542574.962
| 6 | 566821.5192
| 7 | 551568.0123
| 8 | 577086.5791
| 9 | 610552.6048
| 10 | 630731.5825
| 11 | 636479.8512
| 12 | 647884.7992
| 13 | 656225.1666
| 14 | 656904.6218
| 15 | 657455.57
| 16 | 656333.897
| 17 | 638489.3266
| 18 | 637085.6446
| 19 | 696492.2843
| 20 | 702721.586
| 21 | 690938.1454
| 22 | 664848.5614
| 23 | 626627.0825
| 24 | 595861.04
Y16 | 1 | 569207.4185
| 2 | 555592.8165
| 3 | 543990.0918
| 4 | 538494.6097
| 5 | 566718.901
| 6 | 592044.4011
| 7 | 576112.1314
| 8 | 602766.244
| 9 | 637721.4679
| 10 | 658798.3861
| 11 | 664802.4459
| 12 | 676714.9005
| 13 | 685426.4043
| 14 | 686136.0944
| 15 | 686711.5592
| 16 | 685539.9731
| 17 | 666901.3406
| 18 | 665435.1964
| 19 | 727485.3607
| 20 | 733991.8589
| 21 | 721684.0693
| 22 | 694433.5299
| 23 | 654511.2407
| 24 | 622376.146
Y17 | 1 | 593457.3759
| 2 | 579262.7507
| 3 | 567165.7149
| 4 | 561436.1086
| 5 | 590862.8401
| 6 | 617267.2831
| 7 | 600656.2505
| 8 | 628445.9089
| 9 | 664890.3311
| 10 | 686865.1897
| 11 | 693125.0406
| 12 | 705545.0018
| 13 | 714627.642
| 14 | 715367.5671
| 15 | 715967.5484
| 16 | 714746.0491
| 17 | 695313.3545
| 18 | 693784.7482
| 19 | 758478.4371
| 20 | 765262.1318
| 21 | 752429.9932
| 22 | 724018.4984
| 23 | 682395.399
| 24 | 648891.252
Y18 | 1 | 617707.3334
| 2 | 602932.6849
| 3 | 590341.3379
| 4 | 584377.6075
| 5 | 615006.7792
| 6 | 642490.165
| 7 | 625200.3696
| 8 | 654125.5738
| 9 | 692059.1942
| 10 | 714931.9933
| 11 | 721447.6353
| 12 | 734375.1031
| 13 | 743828.8797
| 14 | 744599.0397
| 15 | 745223.5376
| 16 | 743952.1252
| 17 | 723725.3685
| 18 | 722134.3
| 19 | 789471.5136
| 20 | 796532.4048
| 21 | 783175.917
| 22 | 753603.4668
| 23 | 710279.5572
| 24 | 675406.3581
Y19 | 1 | 641957.2908
| 2 | 626602.6191
| 3 | 613516.961
| 4 | 607319.1064
| 5 | 639150.7182
| 6 | 667713.047
| 7 | 649744.4887
| 8 | 679805.2386
| 9 | 719228.0573
| 10 | 742998.7969
| 11 | 749770.23
| 12 | 763205.2043
| 13 | 773030.1174
| 14 | 773830.5124
| 15 | 774479.5267
| 16 | 773158.2013
| 17 | 752137.3825
| 18 | 750483.8518
| 19 | 820464.59
| 20 | 827802.6777
| 21 | 813921.8409
| 22 | 783188.4353
| 23 | 738163.7154
| 24 | 701921.4641
Y20 | 1 | 666207.2482
| 2 | 650272.5533
| 3 | 636692.584
| 4 | 630260.6053
| 5 | 663294.6573
| 6 | 692935.929
| 7 | 674288.6077
| 8 | 705484.9035
| 9 | 746396.9205
| 10 | 771065.6005
| 11 | 778092.8247
| 12 | 792035.3056
| 13 | 802231.3551
| 14 | 803061.985
| 15 | 803735.5159
| 16 | 802364.2774
| 17 | 780549.3964
| 18 | 778833.4036
| 19 | 851457.6665
| 20 | 859072.9507
| 21 | 844667.7648
| 22 | 812773.4038
| 23 | 766047.8737
| 24 | 728436.5701
Y21 | 1 | 690457.2057
| 2 | 673942.4875
| 3 | 659868.2071
| 4 | 653202.1042
| 5 | 687438.5964
| 6 | 718158.8109
| 7 | 698832.7268
| 8 | 731164.5684
| 9 | 773565.7836
| 10 | 799132.4041
| 11 | 806415.4194
| 12 | 820865.4069
| 13 | 831432.5928
| 14 | 832293.4577
| 15 | 832991.5051
| 16 | 831570.3534
| 17 | 808961.4104
| 18 | 807182.9554
| 19 | 882450.7429
| 20 | 890343.2236
| 21 | 875413.6887
| 22 | 842358.3723
| 23 | 793932.0319
| 24 | 754951.6761

## Tech_availability
Tech_category | Supply | [10 empty] | Conversion | [5 empty] | Transmission
Technology | Kerosene_supply | Oil_supply | BW_supply | Diesel_supply | NG_supply | Geo_PP | Solar_PV_PP | Wind_PP | S_ROR_Hydro_PP | L_ROR_Hydro_PP | L_DAM_Hydro_PP | HFO_PP | HFO_CC_PP | KGT_PP | BW_PP | Diesel_engine_pp | LNG_GT_CC_pp | Elec_transmission_distribution
Years
Y0 | 1 | 1 | 1 | 1 | 1 | 0.95 | 1 | 1 | 1 | 1 | 1 | 0.92 | 0.92 | 0.92 | 0.93 | 0.92 | 0.92 | 1
Y1 | 1 | 1 | 1 | 1 | 1 | 0.95 | 1 | 1 | 1 | 1 | 1 | 0.92 | 0.92 | 0.92 | 0.93 | 0.92 | 0.92 | 1
Y2 | 1 | 1 | 1 | 1 | 1 | 0.95 | 1 | 1 | 1 | 1 | 1 | 0.92 | 0.92 | 0.92 | 0.93 | 0.92 | 0.92 | 1
Y3 | 1 | 1 | 1 | 1 | 1 | 0.95 | 1 | 1 | 1 | 1 | 1 | 0.92 | 0.92 | 0.92 | 0.93 | 0.92 | 0.92 | 1
Y4 | 1 | 1 | 1 | 1 | 1 | 0.95 | 1 | 1 | 1 | 1 | 1 | 0.92 | 0.92 | 0.92 | 0.93 | 0.92 | 0.92 | 1
Y5 | 1 | 1 | 1 | 1 | 1 | 0.95 | 1 | 1 | 1 | 1 | 1 | 0.92 | 0.92 | 0.92 | 0.93 | 0.92 | 0.92 | 1
Y6 | 1 | 1 | 1 | 1 | 1 | 0.95 | 1 | 1 | 1 | 1 | 1 | 0.92 | 0.92 | 0.92 | 0.93 | 0.92 | 0.92 | 1
Y7 | 1 | 1 | 1 | 1 | 1 | 0.95 | 1 | 1 | 1 | 1 | 1 | 0.92 | 0.92 | 0.92 | 0.93 | 0.92 | 0.92 | 1
Y8 | 1 | 1 | 1 | 1 | 1 | 0.95 | 1 | 1 | 1 | 1 | 1 | 0.92 | 0.92 | 0.92 | 0.93 | 0.92 | 0.92 | 1
Y9 | 1 | 1 | 1 | 1 | 1 | 0.95 | 1 | 1 | 1 | 1 | 1 | 0.92 | 0.92 | 0.92 | 0.93 | 0.92 | 0.92 | 1
Y10 | 1 | 1 | 1 | 1 | 1 | 0.95 | 1 | 1 | 1 | 1 | 1 | 0.92 | 0.92 | 0.92 | 0.93 | 0.92 | 0.92 | 1
Y11 | 1 | 1 | 1 | 1 | 1 | 0.95 | 1 | 1 | 1 | 1 | 1 | 0.92 | 0.92 | 0.92 | 0.93 | 0.92 | 0.92 | 1
Y12 | 1 | 1 | 1 | 1 | 1 | 0.95 | 1 | 1 | 1 | 1 | 1 | 0.92 | 0.92 | 0.92 | 0.93 | 0.92 | 0.92 | 1
Y13 | 1 | 1 | 1 | 1 | 1 | 0.95 | 1 | 1 | 1 | 1 | 1 | 0.92 | 0.92 | 0.92 | 0.93 | 0.92 | 0.92 | 1
Y14 | 1 | 1 | 1 | 1 | 1 | 0.95 | 1 | 1 | 1 | 1 | 1 | 0.92 | 0.92 | 0.92 | 0.93 | 0.92 | 0.92 | 1
Y15 | 1 | 1 | 1 | 1 | 1 | 0.95 | 1 | 1 | 1 | 1 | 1 | 0.92 | 0.92 | 0.92 | 0.93 | 0.92 | 0.92 | 1
Y16 | 1 | 1 | 1 | 1 | 1 | 0.95 | 1 | 1 | 1 | 1 | 1 | 0.92 | 0.92 | 0.92 | 0.93 | 0.92 | 0.92 | 1
Y17 | 1 | 1 | 1 | 1 | 1 | 0.95 | 1 | 1 | 1 | 1 | 1 | 0.92 | 0.92 | 0.92 | 0.93 | 0.92 | 0.92 | 1
Y18 | 1 | 1 | 1 | 1 | 1 | 0.95 | 1 | 1 | 1 | 1 | 1 | 0.92 | 0.92 | 0.92 | 0.93 | 0.92 | 0.92 | 1
Y19 | 1 | 1 | 1 | 1 | 1 | 0.95 | 1 | 1 | 1 | 1 | 1 | 0.92 | 0.92 | 0.92 | 0.93 | 0.92 | 0.92 | 1
Y20 | 1 | 1 | 1 | 1 | 1 | 0.95 | 1 | 1 | 1 | 1 | 1 | 0.92 | 0.92 | 0.92 | 0.93 | 0.92 | 0.92 | 1
Y21 | 1 | 1 | 1 | 1 | 1 | 0.95 | 1 | 1 | 1 | 1 | 1 | 0.92 | 0.92 | 0.92 | 0.93 | 0.92 | 0.92 | 1

## Min_capacity_factor_tech
Tech_category | Supply | [10 empty] | Conversion | [5 empty] | Transmission
Technology | Kerosene_supply | Oil_supply | BW_supply | Diesel_supply | NG_supply | Geo_PP | Solar_PV_PP | Wind_PP | S_ROR_Hydro_PP | L_ROR_Hydro_PP | L_DAM_Hydro_PP | HFO_PP | HFO_CC_PP | KGT_PP | BW_PP | Diesel_engine_pp | LNG_GT_CC_pp | Elec_transmission_distribution
Years
Y0 | 0 | 0 | 0 | 0 | 0 | 0 | 0 | 0 | 0 | 0 | 0 | 0 | 0 | 0 | 0 | 0 | 0 | 0
Y1 | 0 | 0 | 0 | 0 | 0 | 0 | 0 | 0 | 0 | 0 | 0 | 0 | 0 | 0 | 0 | 0 | 0 | 0
Y2 | 0 | 0 | 0 | 0 | 0 | 0 | 0 | 0 | 0 | 0 | 0 | 0 | 0 | 0 | 0 | 0 | 0 | 0
Y3 | 0 | 0 | 0 | 0 | 0 | 0 | 0 | 0 | 0 | 0 | 0 | 0 | 0 | 0 | 0 | 0 | 0 | 0
Y4 | 0 | 0 | 0 | 0 | 0 | 0 | 0 | 0 | 0 | 0 | 0 | 0 | 0 | 0 | 0 | 0 | 0 | 0
Y5 | 0 | 0 | 0 | 0 | 0 | 0 | 0 | 0 | 0 | 0 | 0 | 0 | 0 | 0 | 0 | 0 | 0 | 0
Y6 | 0 | 0 | 0 | 0 | 0 | 0 | 0 | 0 | 0 | 0 | 0 | 0 | 0 | 0 | 0 | 0 | 0 | 0
Y7 | 0 | 0 | 0 | 0 | 0 | 0 | 0 | 0 | 0 | 0 | 0 | 0 | 0 | 0 | 0 | 0 | 0 | 0
Y8 | 0 | 0 | 0 | 0 | 0 | 0 | 0 | 0 | 0 | 0 | 0 | 0 | 0 | 0 | 0 | 0 | 0 | 0
Y9 | 0 | 0 | 0 | 0 | 0 | 0 | 0 | 0 | 0 | 0 | 0 | 0 | 0 | 0 | 0 | 0 | 0 | 0
Y10 | 0 | 0 | 0 | 0 | 0 | 0 | 0 | 0 | 0 | 0 | 0 | 0 | 0 | 0 | 0 | 0 | 0 | 0
Y11 | 0 | 0 | 0 | 0 | 0 | 0 | 0 | 0 | 0 | 0 | 0 | 0 | 0 | 0 | 0 | 0 | 0 | 0
Y12 | 0 | 0 | 0 | 0 | 0 | 0 | 0 | 0 | 0 | 0 | 0 | 0 | 0 | 0 | 0 | 0 | 0 | 0
Y13 | 0 | 0 | 0 | 0 | 0 | 0 | 0 | 0 | 0 | 0 | 0 | 0 | 0 | 0 | 0 | 0 | 0 | 0
Y14 | 0 | 0 | 0 | 0 | 0 | 0 | 0 | 0 | 0 | 0 | 0 | 0 | 0 | 0 | 0 | 0 | 0 | 0
Y15 | 0 | 0 | 0 | 0 | 0 | 0 | 0 | 0 | 0 | 0 | 0 | 0 | 0 | 0 | 0 | 0 | 0 | 0
Y16 | 0 | 0 | 0 | 0 | 0 | 0 | 0 | 0 | 0 | 0 | 0 | 0 | 0 | 0 | 0 | 0 | 0 | 0
Y17 | 0 | 0 | 0 | 0 | 0 | 0 | 0 | 0 | 0 | 0 | 0 | 0 | 0 | 0 | 0 | 0 | 0 | 0
Y18 | 0 | 0 | 0 | 0 | 0 | 0 | 0 | 0 | 0 | 0 | 0 | 0 | 0 | 0 | 0 | 0 | 0 | 0
Y19 | 0 | 0 | 0 | 0 | 0 | 0 | 0 | 0 | 0 | 0 | 0 | 0 | 0 | 0 | 0 | 0 | 0 | 0
Y20 | 0 | 0 | 0 | 0 | 0 | 0 | 0 | 0 | 0 | 0 | 0 | 0 | 0 | 0 | 0 | 0 | 0 | 0
Y21 | 0 | 0 | 0 | 0 | 0 | 0 | 0 | 0 | 0 | 0 | 0 | 0 | 0 | 0 | 0 | 0 | 0 | 0

## Max_capacity_factor_tech
Tech_category | Supply | [10 empty] | Conversion | [5 empty] | Transmission
Technology | Kerosene_supply | Oil_supply | BW_supply | Diesel_supply | NG_supply | Geo_PP | Solar_PV_PP | Wind_PP | S_ROR_Hydro_PP | L_ROR_Hydro_PP | L_DAM_Hydro_PP | HFO_PP | HFO_CC_PP | KGT_PP | BW_PP | Diesel_engine_pp | LNG_GT_CC_pp | Elec_transmission_distribution
Years
Y0 | 1 | 1 | 1 | 1 | 1 | 1 | 1 | 1 | 1 | 1 | 1 | 1 | 1 | 1 | 1 | 1 | 1 | 1
Y1 | 1 | 1 | 1 | 1 | 1 | 1 | 1 | 1 | 1 | 1 | 1 | 1 | 1 | 1 | 1 | 1 | 1 | 1
Y2 | 1 | 1 | 1 | 1 | 1 | 1 | 1 | 1 | 1 | 1 | 1 | 1 | 1 | 1 | 1 | 1 | 1 | 1
Y3 | 1 | 1 | 1 | 1 | 1 | 1 | 1 | 1 | 1 | 1 | 1 | 1 | 1 | 1 | 1 | 1 | 1 | 1
Y4 | 1 | 1 | 1 | 1 | 1 | 1 | 1 | 1 | 1 | 1 | 1 | 1 | 1 | 1 | 1 | 1 | 1 | 1
Y5 | 1 | 1 | 1 | 1 | 1 | 1 | 1 | 1 | 1 | 1 | 1 | 1 | 1 | 1 | 1 | 1 | 1 | 1
Y6 | 1 | 1 | 1 | 1 | 1 | 1 | 1 | 1 | 1 | 1 | 1 | 1 | 1 | 1 | 1 | 1 | 1 | 1
Y7 | 1 | 1 | 1 | 1 | 1 | 1 | 1 | 1 | 1 | 1 | 1 | 1 | 1 | 1 | 1 | 1 | 1 | 1
Y8 | 1 | 1 | 1 | 1 | 1 | 1 | 1 | 1 | 1 | 1 | 1 | 1 | 1 | 1 | 1 | 1 | 1 | 1
Y9 | 1 | 1 | 1 | 1 | 1 | 1 | 1 | 1 | 1 | 1 | 1 | 1 | 1 | 1 | 1 | 1 | 1 | 1
Y10 | 1 | 1 | 1 | 1 | 1 | 1 | 1 | 1 | 1 | 1 | 1 | 1 | 1 | 1 | 1 | 1 | 1 | 1
Y11 | 1 | 1 | 1 | 1 | 1 | 1 | 1 | 1 | 1 | 1 | 1 | 1 | 1 | 1 | 1 | 1 | 1 | 1
Y12 | 1 | 1 | 1 | 1 | 1 | 1 | 1 | 1 | 1 | 1 | 1 | 1 | 1 | 1 | 1 | 1 | 1 | 1
Y13 | 1 | 1 | 1 | 1 | 1 | 1 | 1 | 1 | 1 | 1 | 1 | 1 | 1 | 1 | 1 | 1 | 1 | 1
Y14 | 1 | 1 | 1 | 1 | 1 | 1 | 1 | 1 | 1 | 1 | 1 | 1 | 1 | 1 | 1 | 1 | 1 | 1
Y15 | 1 | 1 | 1 | 1 | 1 | 1 | 1 | 1 | 1 | 1 | 1 | 1 | 1 | 1 | 1 | 1 | 1 | 1
Y16 | 1 | 1 | 1 | 1 | 1 | 1 | 1 | 1 | 1 | 1 | 1 | 1 | 1 | 1 | 1 | 1 | 1 | 1
Y17 | 1 | 1 | 1 | 1 | 1 | 1 | 1 | 1 | 1 | 1 | 1 | 1 | 1 | 1 | 1 | 1 | 1 | 1
Y18 | 1 | 1 | 1 | 1 | 1 | 1 | 1 | 1 | 1 | 1 | 1 | 1 | 1 | 1 | 1 | 1 | 1 | 1
Y19 | 1 | 1 | 1 | 1 | 1 | 1 | 1 | 1 | 1 | 1 | 1 | 1 | 1 | 1 | 1 | 1 | 1 | 1
Y20 | 1 | 1 | 1 | 1 | 1 | 1 | 1 | 1 | 1 | 1 | 1 | 1 | 1 | 1 | 1 | 1 | 1 | 1
Y21 | 1 | 1 | 1 | 1 | 1 | 1 | 1 | 1 | 1 | 1 | 1 | 1 | 1 | 1 | 1 | 1 | 1 | 1

## capacity_factor_resource
| Tech_category | Supply | [10 empty] | Conversion | [5 empty] | Transmission
| Technology | Kerosene_supply | Oil_supply | BW_supply | Diesel_supply | NG_supply | Geo_PP | Solar_PV_PP | Wind_PP | S_ROR_Hydro_PP | L_ROR_Hydro_PP | L_DAM_Hydro_PP | HFO_PP | HFO_CC_PP | KGT_PP | BW_PP | Diesel_engine_pp | LNG_GT_CC_pp | Elec_transmission_distribution
Years | Timesteps
Y0 | 1 | 1 | 1 | 1 | 1 | 1 | 1 | 0 | 0.30379 | 0 | 0 | 0 | 1 | 1 | 1 | 1 | 1 | 1 | 1
| 2 | 1 | 1 | 1 | 1 | 1 | 1 | 0 | 0.27385 | 0 | 0 | 0 | 1 | 1 | 1 | 1 | 1 | 1 | 1
| 3 | 1 | 1 | 1 | 1 | 1 | 1 | 0 | 0.25246 | 0 | 0 | 0 | 1 | 1 | 1 | 1 | 1 | 1 | 1
| 4 | 1 | 1 | 1 | 1 | 1 | 1 | 0 | 0.23626 | 0 | 0 | 0 | 1 | 1 | 1 | 1 | 1 | 1 | 1
| 5 | 1 | 1 | 1 | 1 | 1 | 1 | 0 | 0.33296 | 0 | 0 | 0 | 1 | 1 | 1 | 1 | 1 | 1 | 1
| 6 | 1 | 1 | 1 | 1 | 1 | 1 | 0 | 0.41345 | 0 | 0 | 0 | 1 | 1 | 1 | 1 | 1 | 1 | 1
| 7 | 1 | 1 | 1 | 1 | 1 | 1 | 0.0086055 | 0.41992 | 0 | 0 | 0 | 1 | 1 | 1 | 1 | 1 | 1 | 1
| 8 | 1 | 1 | 1 | 1 | 1 | 1 | 0.13238 | 0.41569 | 0 | 0 | 0 | 1 | 1 | 1 | 1 | 1 | 1 | 1
| 9 | 1 | 1 | 1 | 1 | 1 | 1 | 0.30337 | 0.41256 | 0 | 0 | 0 | 1 | 1 | 1 | 1 | 1 | 1 | 1
| 10 | 1 | 1 | 1 | 1 | 1 | 1 | 0.44104 | 0.4063 | 0 | 0 | 0 | 1 | 1 | 1 | 1 | 1 | 1 | 1
| 11 | 1 | 1 | 1 | 1 | 1 | 1 | 0.53496 | 0.40203 | 0 | 0 | 0 | 1 | 1 | 1 | 1 | 1 | 1 | 1
| 12 | 1 | 1 | 1 | 1 | 1 | 1 | 0.58527 | 0.40618 | 0 | 0 | 0 | 1 | 1 | 1 | 1 | 1 | 1 | 1
| 13 | 1 | 1 | 1 | 1 | 1 | 1 | 0.59372 | 0.41996 | 0 | 0 | 0 | 1 | 1 | 1 | 1 | 1 | 1 | 1
| 14 | 1 | 1 | 1 | 1 | 1 | 1 | 0.56597 | 0.44354 | 0 | 0 | 0 | 1 | 1 | 1 | 1 | 1 | 1 | 1
| 15 | 1 | 1 | 1 | 1 | 1 | 1 | 0.49893 | 0.46652 | 0 | 0 | 0 | 1 | 1 | 1 | 1 | 1 | 1 | 1
| 16 | 1 | 1 | 1 | 1 | 1 | 1 | 0.39295 | 0.48695 | 0 | 0 | 0 | 1 | 1 | 1 | 1 | 1 | 1 | 1
| 17 | 1 | 1 | 1 | 1 | 1 | 1 | 0.25193 | 0.5083 | 0 | 0 | 0 | 1 | 1 | 1 | 1 | 1 | 1 | 1
| 18 | 1 | 1 | 1 | 1 | 1 | 1 | 0.096537 | 0.52916 | 0 | 0 | 0 | 1 | 1 | 1 | 1 | 1 | 1 | 1
| 19 | 1 | 1 | 1 | 1 | 1 | 1 | 0.00070137 | 0.5447 | 0 | 0 | 0 | 1 | 1 | 1 | 1 | 1 | 1 | 1
| 20 | 1 | 1 | 1 | 1 | 1 | 1 | 0 | 0.53413 | 0 | 0 | 0 | 1 | 1 | 1 | 1 | 1 | 1 | 1
| 21 | 1 | 1 | 1 | 1 | 1 | 1 | 0 | 0.49235 | 0 | 0 | 0 | 1 | 1 | 1 | 1 | 1 | 1 | 1
| 22 | 1 | 1 | 1 | 1 | 1 | 1 | 0 | 0.43703 | 0 | 0 | 0 | 1 | 1 | 1 | 1 | 1 | 1 | 1
| 23 | 1 | 1 | 1 | 1 | 1 | 1 | 0 | 0.38475 | 0 | 0 | 0 | 1 | 1 | 1 | 1 | 1 | 1 | 1
| 24 | 1 | 1 | 1 | 1 | 1 | 1 | 0 | 0.3395 | 0 | 0 | 0 | 1 | 1 | 1 | 1 | 1 | 1 | 1
Y1 | 1 | 1 | 1 | 1 | 1 | 1 | 1 | 0 | 0.30379 | 0 | 0 | 0 | 1 | 1 | 1 | 1 | 1 | 1 | 1
| 2 | 1 | 1 | 1 | 1 | 1 | 1 | 0 | 0.27385 | 0 | 0 | 0 | 1 | 1 | 1 | 1 | 1 | 1 | 1
| 3 | 1 | 1 | 1 | 1 | 1 | 1 | 0 | 0.25246 | 0 | 0 | 0 | 1 | 1 | 1 | 1 | 1 | 1 | 1
| 4 | 1 | 1 | 1 | 1 | 1 | 1 | 0 | 0.23626 | 0 | 0 | 0 | 1 | 1 | 1 | 1 | 1 | 1 | 1
| 5 | 1 | 1 | 1 | 1 | 1 | 1 | 0 | 0.33296 | 0 | 0 | 0 | 1 | 1 | 1 | 1 | 1 | 1 | 1
| 6 | 1 | 1 | 1 | 1 | 1 | 1 | 0 | 0.41345 | 0 | 0 | 0 | 1 | 1 | 1 | 1 | 1 | 1 | 1
| 7 | 1 | 1 | 1 | 1 | 1 | 1 | 0.0086055 | 0.41992 | 0 | 0 | 0 | 1 | 1 | 1 | 1 | 1 | 1 | 1
| 8 | 1 | 1 | 1 | 1 | 1 | 1 | 0.13238 | 0.41569 | 0 | 0 | 0 | 1 | 1 | 1 | 1 | 1 | 1 | 1
| 9 | 1 | 1 | 1 | 1 | 1 | 1 | 0.30337 | 0.41256 | 0 | 0 | 0 | 1 | 1 | 1 | 1 | 1 | 1 | 1
| 10 | 1 | 1 | 1 | 1 | 1 | 1 | 0.44104 | 0.4063 | 0 | 0 | 0 | 1 | 1 | 1 | 1 | 1 | 1 | 1
| 11 | 1 | 1 | 1 | 1 | 1 | 1 | 0.53496 | 0.40203 | 0 | 0 | 0 | 1 | 1 | 1 | 1 | 1 | 1 | 1
| 12 | 1 | 1 | 1 | 1 | 1 | 1 | 0.58527 | 0.40618 | 0 | 0 | 0 | 1 | 1 | 1 | 1 | 1 | 1 | 1
| 13 | 1 | 1 | 1 | 1 | 1 | 1 | 0.59372 | 0.41996 | 0 | 0 | 0 | 1 | 1 | 1 | 1 | 1 | 1 | 1
| 14 | 1 | 1 | 1 | 1 | 1 | 1 | 0.56597 | 0.44354 | 0 | 0 | 0 | 1 | 1 | 1 | 1 | 1 | 1 | 1
| 15 | 1 | 1 | 1 | 1 | 1 | 1 | 0.49893 | 0.46652 | 0 | 0 | 0 | 1 | 1 | 1 | 1 | 1 | 1 | 1
| 16 | 1 | 1 | 1 | 1 | 1 | 1 | 0.39295 | 0.48695 | 0 | 0 | 0 | 1 | 1 | 1 | 1 | 1 | 1 | 1
| 17 | 1 | 1 | 1 | 1 | 1 | 1 | 0.25193 | 0.5083 | 0 | 0 | 0 | 1 | 1 | 1 | 1 | 1 | 1 | 1
| 18 | 1 | 1 | 1 | 1 | 1 | 1 | 0.096537 | 0.52916 | 0 | 0 | 0 | 1 | 1 | 1 | 1 | 1 | 1 | 1
| 19 | 1 | 1 | 1 | 1 | 1 | 1 | 0.00070137 | 0.5447 | 0 | 0 | 0 | 1 | 1 | 1 | 1 | 1 | 1 | 1
| 20 | 1 | 1 | 1 | 1 | 1 | 1 | 0 | 0.53413 | 0 | 0 | 0 | 1 | 1 | 1 | 1 | 1 | 1 | 1
| 21 | 1 | 1 | 1 | 1 | 1 | 1 | 0 | 0.49235 | 0 | 0 | 0 | 1 | 1 | 1 | 1 | 1 | 1 | 1
| 22 | 1 | 1 | 1 | 1 | 1 | 1 | 0 | 0.43703 | 0 | 0 | 0 | 1 | 1 | 1 | 1 | 1 | 1 | 1
| 23 | 1 | 1 | 1 | 1 | 1 | 1 | 0 | 0.38475 | 0 | 0 | 0 | 1 | 1 | 1 | 1 | 1 | 1 | 1
| 24 | 1 | 1 | 1 | 1 | 1 | 1 | 0 | 0.3395 | 0 | 0 | 0 | 1 | 1 | 1 | 1 | 1 | 1 | 1
Y2 | 1 | 1 | 1 | 1 | 1 | 1 | 1 | 0 | 0.30379 | 0 | 0 | 0 | 1 | 1 | 1 | 1 | 1 | 1 | 1
| 2 | 1 | 1 | 1 | 1 | 1 | 1 | 0 | 0.27385 | 0 | 0 | 0 | 1 | 1 | 1 | 1 | 1 | 1 | 1
| 3 | 1 | 1 | 1 | 1 | 1 | 1 | 0 | 0.25246 | 0 | 0 | 0 | 1 | 1 | 1 | 1 | 1 | 1 | 1
| 4 | 1 | 1 | 1 | 1 | 1 | 1 | 0 | 0.23626 | 0 | 0 | 0 | 1 | 1 | 1 | 1 | 1 | 1 | 1
| 5 | 1 | 1 | 1 | 1 | 1 | 1 | 0 | 0.33296 | 0 | 0 | 0 | 1 | 1 | 1 | 1 | 1 | 1 | 1
| 6 | 1 | 1 | 1 | 1 | 1 | 1 | 0 | 0.41345 | 0 | 0 | 0 | 1 | 1 | 1 | 1 | 1 | 1 | 1
| 7 | 1 | 1 | 1 | 1 | 1 | 1 | 0.0086055 | 0.41992 | 0 | 0 | 0 | 1 | 1 | 1 | 1 | 1 | 1 | 1
| 8 | 1 | 1 | 1 | 1 | 1 | 1 | 0.13238 | 0.41569 | 0 | 0 | 0 | 1 | 1 | 1 | 1 | 1 | 1 | 1
| 9 | 1 | 1 | 1 | 1 | 1 | 1 | 0.30337 | 0.41256 | 0 | 0 | 0 | 1 | 1 | 1 | 1 | 1 | 1 | 1
| 10 | 1 | 1 | 1 | 1 | 1 | 1 | 0.44104 | 0.4063 | 0 | 0 | 0 | 1 | 1 | 1 | 1 | 1 | 1 | 1
| 11 | 1 | 1 | 1 | 1 | 1 | 1 | 0.53496 | 0.40203 | 0 | 0 | 0 | 1 | 1 | 1 | 1 | 1 | 1 | 1
| 12 | 1 | 1 | 1 | 1 | 1 | 1 | 0.58527 | 0.40618 | 0 | 0 | 0 | 1 | 1 | 1 | 1 | 1 | 1 | 1
| 13 | 1 | 1 | 1 | 1 | 1 | 1 | 0.59372 | 0.41996 | 0 | 0 | 0 | 1 | 1 | 1 | 1 | 1 | 1 | 1
| 14 | 1 | 1 | 1 | 1 | 1 | 1 | 0.56597 | 0.44354 | 0 | 0 | 0 | 1 | 1 | 1 | 1 | 1 | 1 | 1
| 15 | 1 | 1 | 1 | 1 | 1 | 1 | 0.49893 | 0.46652 | 0 | 0 | 0 | 1 | 1 | 1 | 1 | 1 | 1 | 1
| 16 | 1 | 1 | 1 | 1 | 1 | 1 | 0.39295 | 0.48695 | 0 | 0 | 0 | 1 | 1 | 1 | 1 | 1 | 1 | 1
| 17 | 1 | 1 | 1 | 1 | 1 | 1 | 0.25193 | 0.5083 | 0 | 0 | 0 | 1 | 1 | 1 | 1 | 1 | 1 | 1
| 18 | 1 | 1 | 1 | 1 | 1 | 1 | 0.096537 | 0.52916 | 0 | 0 | 0 | 1 | 1 | 1 | 1 | 1 | 1 | 1
| 19 | 1 | 1 | 1 | 1 | 1 | 1 | 0.00070137 | 0.5447 | 0 | 0 | 0 | 1 | 1 | 1 | 1 | 1 | 1 | 1
| 20 | 1 | 1 | 1 | 1 | 1 | 1 | 0 | 0.53413 | 0 | 0 | 0 | 1 | 1 | 1 | 1 | 1 | 1 | 1
| 21 | 1 | 1 | 1 | 1 | 1 | 1 | 0 | 0.49235 | 0 | 0 | 0 | 1 | 1 | 1 | 1 | 1 | 1 | 1
| 22 | 1 | 1 | 1 | 1 | 1 | 1 | 0 | 0.43703 | 0 | 0 | 0 | 1 | 1 | 1 | 1 | 1 | 1 | 1
| 23 | 1 | 1 | 1 | 1 | 1 | 1 | 0 | 0.38475 | 0 | 0 | 0 | 1 | 1 | 1 | 1 | 1 | 1 | 1
| 24 | 1 | 1 | 1 | 1 | 1 | 1 | 0 | 0.3395 | 0 | 0 | 0 | 1 | 1 | 1 | 1 | 1 | 1 | 1
Y3 | 1 | 1 | 1 | 1 | 1 | 1 | 1 | 0 | 0.30379 | 0 | 0 | 0 | 1 | 1 | 1 | 1 | 1 | 1 | 1
| 2 | 1 | 1 | 1 | 1 | 1 | 1 | 0 | 0.27385 | 0 | 0 | 0 | 1 | 1 | 1 | 1 | 1 | 1 | 1
| 3 | 1 | 1 | 1 | 1 | 1 | 1 | 0 | 0.25246 | 0 | 0 | 0 | 1 | 1 | 1 | 1 | 1 | 1 | 1
| 4 | 1 | 1 | 1 | 1 | 1 | 1 | 0 | 0.23626 | 0 | 0 | 0 | 1 | 1 | 1 | 1 | 1 | 1 | 1
| 5 | 1 | 1 | 1 | 1 | 1 | 1 | 0 | 0.33296 | 0 | 0 | 0 | 1 | 1 | 1 | 1 | 1 | 1 | 1
| 6 | 1 | 1 | 1 | 1 | 1 | 1 | 0 | 0.41345 | 0 | 0 | 0 | 1 | 1 | 1 | 1 | 1 | 1 | 1
| 7 | 1 | 1 | 1 | 1 | 1 | 1 | 0.0086055 | 0.41992 | 0 | 0 | 0 | 1 | 1 | 1 | 1 | 1 | 1 | 1
| 8 | 1 | 1 | 1 | 1 | 1 | 1 | 0.13238 | 0.41569 | 0 | 0 | 0 | 1 | 1 | 1 | 1 | 1 | 1 | 1
| 9 | 1 | 1 | 1 | 1 | 1 | 1 | 0.30337 | 0.41256 | 0 | 0 | 0 | 1 | 1 | 1 | 1 | 1 | 1 | 1
| 10 | 1 | 1 | 1 | 1 | 1 | 1 | 0.44104 | 0.4063 | 0 | 0 | 0 | 1 | 1 | 1 | 1 | 1 | 1 | 1
| 11 | 1 | 1 | 1 | 1 | 1 | 1 | 0.53496 | 0.40203 | 0 | 0 | 0 | 1 | 1 | 1 | 1 | 1 | 1 | 1
| 12 | 1 | 1 | 1 | 1 | 1 | 1 | 0.58527 | 0.40618 | 0 | 0 | 0 | 1 | 1 | 1 | 1 | 1 | 1 | 1
| 13 | 1 | 1 | 1 | 1 | 1 | 1 | 0.59372 | 0.41996 | 0 | 0 | 0 | 1 | 1 | 1 | 1 | 1 | 1 | 1
| 14 | 1 | 1 | 1 | 1 | 1 | 1 | 0.56597 | 0.44354 | 0 | 0 | 0 | 1 | 1 | 1 | 1 | 1 | 1 | 1
| 15 | 1 | 1 | 1 | 1 | 1 | 1 | 0.49893 | 0.46652 | 0 | 0 | 0 | 1 | 1 | 1 | 1 | 1 | 1 | 1
| 16 | 1 | 1 | 1 | 1 | 1 | 1 | 0.39295 | 0.48695 | 0 | 0 | 0 | 1 | 1 | 1 | 1 | 1 | 1 | 1
| 17 | 1 | 1 | 1 | 1 | 1 | 1 | 0.25193 | 0.5083 | 0 | 0 | 0 | 1 | 1 | 1 | 1 | 1 | 1 | 1
| 18 | 1 | 1 | 1 | 1 | 1 | 1 | 0.096537 | 0.52916 | 0 | 0 | 0 | 1 | 1 | 1 | 1 | 1 | 1 | 1
| 19 | 1 | 1 | 1 | 1 | 1 | 1 | 0.00070137 | 0.5447 | 0 | 0 | 0 | 1 | 1 | 1 | 1 | 1 | 1 | 1
| 20 | 1 | 1 | 1 | 1 | 1 | 1 | 0 | 0.53413 | 0 | 0 | 0 | 1 | 1 | 1 | 1 | 1 | 1 | 1
| 21 | 1 | 1 | 1 | 1 | 1 | 1 | 0 | 0.49235 | 0 | 0 | 0 | 1 | 1 | 1 | 1 | 1 | 1 | 1
| 22 | 1 | 1 | 1 | 1 | 1 | 1 | 0 | 0.43703 | 0 | 0 | 0 | 1 | 1 | 1 | 1 | 1 | 1 | 1
| 23 | 1 | 1 | 1 | 1 | 1 | 1 | 0 | 0.38475 | 0 | 0 | 0 | 1 | 1 | 1 | 1 | 1 | 1 | 1
| 24 | 1 | 1 | 1 | 1 | 1 | 1 | 0 | 0.3395 | 0 | 0 | 0 | 1 | 1 | 1 | 1 | 1 | 1 | 1
Y4 | 1 | 1 | 1 | 1 | 1 | 1 | 1 | 0 | 0.30379 | 0 | 0 | 0 | 1 | 1 | 1 | 1 | 1 | 1 | 1
| 2 | 1 | 1 | 1 | 1 | 1 | 1 | 0 | 0.27385 | 0 | 0 | 0 | 1 | 1 | 1 | 1 | 1 | 1 | 1
| 3 | 1 | 1 | 1 | 1 | 1 | 1 | 0 | 0.25246 | 0 | 0 | 0 | 1 | 1 | 1 | 1 | 1 | 1 | 1
| 4 | 1 | 1 | 1 | 1 | 1 | 1 | 0 | 0.23626 | 0 | 0 | 0 | 1 | 1 | 1 | 1 | 1 | 1 | 1
| 5 | 1 | 1 | 1 | 1 | 1 | 1 | 0 | 0.33296 | 0 | 0 | 0 | 1 | 1 | 1 | 1 | 1 | 1 | 1
| 6 | 1 | 1 | 1 | 1 | 1 | 1 | 0 | 0.41345 | 0 | 0 | 0 | 1 | 1 | 1 | 1 | 1 | 1 | 1
| 7 | 1 | 1 | 1 | 1 | 1 | 1 | 0.0086055 | 0.41992 | 0 | 0 | 0 | 1 | 1 | 1 | 1 | 1 | 1 | 1
| 8 | 1 | 1 | 1 | 1 | 1 | 1 | 0.13238 | 0.41569 | 0 | 0 | 0 | 1 | 1 | 1 | 1 | 1 | 1 | 1
| 9 | 1 | 1 | 1 | 1 | 1 | 1 | 0.30337 | 0.41256 | 0 | 0 | 0 | 1 | 1 | 1 | 1 | 1 | 1 | 1
| 10 | 1 | 1 | 1 | 1 | 1 | 1 | 0.44104 | 0.4063 | 0 | 0 | 0 | 1 | 1 | 1 | 1 | 1 | 1 | 1
| 11 | 1 | 1 | 1 | 1 | 1 | 1 | 0.53496 | 0.40203 | 0 | 0 | 0 | 1 | 1 | 1 | 1 | 1 | 1 | 1
| 12 | 1 | 1 | 1 | 1 | 1 | 1 | 0.58527 | 0.40618 | 0 | 0 | 0 | 1 | 1 | 1 | 1 | 1 | 1 | 1
| 13 | 1 | 1 | 1 | 1 | 1 | 1 | 0.59372 | 0.41996 | 0 | 0 | 0 | 1 | 1 | 1 | 1 | 1 | 1 | 1
| 14 | 1 | 1 | 1 | 1 | 1 | 1 | 0.56597 | 0.44354 | 0 | 0 | 0 | 1 | 1 | 1 | 1 | 1 | 1 | 1
| 15 | 1 | 1 | 1 | 1 | 1 | 1 | 0.49893 | 0.46652 | 0 | 0 | 0 | 1 | 1 | 1 | 1 | 1 | 1 | 1
| 16 | 1 | 1 | 1 | 1 | 1 | 1 | 0.39295 | 0.48695 | 0 | 0 | 0 | 1 | 1 | 1 | 1 | 1 | 1 | 1
| 17 | 1 | 1 | 1 | 1 | 1 | 1 | 0.25193 | 0.5083 | 0 | 0 | 0 | 1 | 1 | 1 | 1 | 1 | 1 | 1
| 18 | 1 | 1 | 1 | 1 | 1 | 1 | 0.096537 | 0.52916 | 0 | 0 | 0 | 1 | 1 | 1 | 1 | 1 | 1 | 1
| 19 | 1 | 1 | 1 | 1 | 1 | 1 | 0.00070137 | 0.5447 | 0 | 0 | 0 | 1 | 1 | 1 | 1 | 1 | 1 | 1
| 20 | 1 | 1 | 1 | 1 | 1 | 1 | 0 | 0.53413 | 0 | 0 | 0 | 1 | 1 | 1 | 1 | 1 | 1 | 1
| 21 | 1 | 1 | 1 | 1 | 1 | 1 | 0 | 0.49235 | 0 | 0 | 0 | 1 | 1 | 1 | 1 | 1 | 1 | 1
| 22 | 1 | 1 | 1 | 1 | 1 | 1 | 0 | 0.43703 | 0 | 0 | 0 | 1 | 1 | 1 | 1 | 1 | 1 | 1
| 23 | 1 | 1 | 1 | 1 | 1 | 1 | 0 | 0.38475 | 0 | 0 | 0 | 1 | 1 | 1 | 1 | 1 | 1 | 1
| 24 | 1 | 1 | 1 | 1 | 1 | 1 | 0 | 0.3395 | 0 | 0 | 0 | 1 | 1 | 1 | 1 | 1 | 1 | 1
Y5 | 1 | 1 | 1 | 1 | 1 | 1 | 1 | 0 | 0.30379 | 0 | 0 | 0 | 1 | 1 | 1 | 1 | 1 | 1 | 1
| 2 | 1 | 1 | 1 | 1 | 1 | 1 | 0 | 0.27385 | 0 | 0 | 0 | 1 | 1 | 1 | 1 | 1 | 1 | 1
| 3 | 1 | 1 | 1 | 1 | 1 | 1 | 0 | 0.25246 | 0 | 0 | 0 | 1 | 1 | 1 | 1 | 1 | 1 | 1
| 4 | 1 | 1 | 1 | 1 | 1 | 1 | 0 | 0.23626 | 0 | 0 | 0 | 1 | 1 | 1 | 1 | 1 | 1 | 1
| 5 | 1 | 1 | 1 | 1 | 1 | 1 | 0 | 0.33296 | 0 | 0 | 0 | 1 | 1 | 1 | 1 | 1 | 1 | 1
| 6 | 1 | 1 | 1 | 1 | 1 | 1 | 0 | 0.41345 | 0 | 0 | 0 | 1 | 1 | 1 | 1 | 1 | 1 | 1
| 7 | 1 | 1 | 1 | 1 | 1 | 1 | 0.0086055 | 0.41992 | 0 | 0 | 0 | 1 | 1 | 1 | 1 | 1 | 1 | 1
| 8 | 1 | 1 | 1 | 1 | 1 | 1 | 0.13238 | 0.41569 | 0 | 0 | 0 | 1 | 1 | 1 | 1 | 1 | 1 | 1
| 9 | 1 | 1 | 1 | 1 | 1 | 1 | 0.30337 | 0.41256 | 0 | 0 | 0 | 1 | 1 | 1 | 1 | 1 | 1 | 1
| 10 | 1 | 1 | 1 | 1 | 1 | 1 | 0.44104 | 0.4063 | 0 | 0 | 0 | 1 | 1 | 1 | 1 | 1 | 1 | 1
| 11 | 1 | 1 | 1 | 1 | 1 | 1 | 0.53496 | 0.40203 | 0 | 0 | 0 | 1 | 1 | 1 | 1 | 1 | 1 | 1
| 12 | 1 | 1 | 1 | 1 | 1 | 1 | 0.58527 | 0.40618 | 0 | 0 | 0 | 1 | 1 | 1 | 1 | 1 | 1 | 1
| 13 | 1 | 1 | 1 | 1 | 1 | 1 | 0.59372 | 0.41996 | 0 | 0 | 0 | 1 | 1 | 1 | 1 | 1 | 1 | 1
| 14 | 1 | 1 | 1 | 1 | 1 | 1 | 0.56597 | 0.44354 | 0 | 0 | 0 | 1 | 1 | 1 | 1 | 1 | 1 | 1
| 15 | 1 | 1 | 1 | 1 | 1 | 1 | 0.49893 | 0.46652 | 0 | 0 | 0 | 1 | 1 | 1 | 1 | 1 | 1 | 1
| 16 | 1 | 1 | 1 | 1 | 1 | 1 | 0.39295 | 0.48695 | 0 | 0 | 0 | 1 | 1 | 1 | 1 | 1 | 1 | 1
| 17 | 1 | 1 | 1 | 1 | 1 | 1 | 0.25193 | 0.5083 | 0 | 0 | 0 | 1 | 1 | 1 | 1 | 1 | 1 | 1
| 18 | 1 | 1 | 1 | 1 | 1 | 1 | 0.096537 | 0.52916 | 0 | 0 | 0 | 1 | 1 | 1 | 1 | 1 | 1 | 1
| 19 | 1 | 1 | 1 | 1 | 1 | 1 | 0.00070137 | 0.5447 | 0 | 0 | 0 | 1 | 1 | 1 | 1 | 1 | 1 | 1
| 20 | 1 | 1 | 1 | 1 | 1 | 1 | 0 | 0.53413 | 0 | 0 | 0 | 1 | 1 | 1 | 1 | 1 | 1 | 1
| 21 | 1 | 1 | 1 | 1 | 1 | 1 | 0 | 0.49235 | 0 | 0 | 0 | 1 | 1 | 1 | 1 | 1 | 1 | 1
| 22 | 1 | 1 | 1 | 1 | 1 | 1 | 0 | 0.43703 | 0 | 0 | 0 | 1 | 1 | 1 | 1 | 1 | 1 | 1
| 23 | 1 | 1 | 1 | 1 | 1 | 1 | 0 | 0.38475 | 0 | 0 | 0 | 1 | 1 | 1 | 1 | 1 | 1 | 1
| 24 | 1 | 1 | 1 | 1 | 1 | 1 | 0 | 0.3395 | 0 | 0 | 0 | 1 | 1 | 1 | 1 | 1 | 1 | 1
Y6 | 1 | 1 | 1 | 1 | 1 | 1 | 1 | 0 | 0.30379 | 0 | 0 | 0 | 1 | 1 | 1 | 1 | 1 | 1 | 1
| 2 | 1 | 1 | 1 | 1 | 1 | 1 | 0 | 0.27385 | 0 | 0 | 0 | 1 | 1 | 1 | 1 | 1 | 1 | 1
| 3 | 1 | 1 | 1 | 1 | 1 | 1 | 0 | 0.25246 | 0 | 0 | 0 | 1 | 1 | 1 | 1 | 1 | 1 | 1
| 4 | 1 | 1 | 1 | 1 | 1 | 1 | 0 | 0.23626 | 0 | 0 | 0 | 1 | 1 | 1 | 1 | 1 | 1 | 1
| 5 | 1 | 1 | 1 | 1 | 1 | 1 | 0 | 0.33296 | 0 | 0 | 0 | 1 | 1 | 1 | 1 | 1 | 1 | 1
| 6 | 1 | 1 | 1 | 1 | 1 | 1 | 0 | 0.41345 | 0 | 0 | 0 | 1 | 1 | 1 | 1 | 1 | 1 | 1
| 7 | 1 | 1 | 1 | 1 | 1 | 1 | 0.0086055 | 0.41992 | 0 | 0 | 0 | 1 | 1 | 1 | 1 | 1 | 1 | 1
| 8 | 1 | 1 | 1 | 1 | 1 | 1 | 0.13238 | 0.41569 | 0 | 0 | 0 | 1 | 1 | 1 | 1 | 1 | 1 | 1
| 9 | 1 | 1 | 1 | 1 | 1 | 1 | 0.30337 | 0.41256 | 0 | 0 | 0 | 1 | 1 | 1 | 1 | 1 | 1 | 1
| 10 | 1 | 1 | 1 | 1 | 1 | 1 | 0.44104 | 0.4063 | 0 | 0 | 0 | 1 | 1 | 1 | 1 | 1 | 1 | 1
| 11 | 1 | 1 | 1 | 1 | 1 | 1 | 0.53496 | 0.40203 | 0 | 0 | 0 | 1 | 1 | 1 | 1 | 1 | 1 | 1
| 12 | 1 | 1 | 1 | 1 | 1 | 1 | 0.58527 | 0.40618 | 0 | 0 | 0 | 1 | 1 | 1 | 1 | 1 | 1 | 1
| 13 | 1 | 1 | 1 | 1 | 1 | 1 | 0.59372 | 0.41996 | 0 | 0 | 0 | 1 | 1 | 1 | 1 | 1 | 1 | 1
| 14 | 1 | 1 | 1 | 1 | 1 | 1 | 0.56597 | 0.44354 | 0 | 0 | 0 | 1 | 1 | 1 | 1 | 1 | 1 | 1
| 15 | 1 | 1 | 1 | 1 | 1 | 1 | 0.49893 | 0.46652 | 0 | 0 | 0 | 1 | 1 | 1 | 1 | 1 | 1 | 1
| 16 | 1 | 1 | 1 | 1 | 1 | 1 | 0.39295 | 0.48695 | 0 | 0 | 0 | 1 | 1 | 1 | 1 | 1 | 1 | 1
| 17 | 1 | 1 | 1 | 1 | 1 | 1 | 0.25193 | 0.5083 | 0 | 0 | 0 | 1 | 1 | 1 | 1 | 1 | 1 | 1
| 18 | 1 | 1 | 1 | 1 | 1 | 1 | 0.096537 | 0.52916 | 0 | 0 | 0 | 1 | 1 | 1 | 1 | 1 | 1 | 1
| 19 | 1 | 1 | 1 | 1 | 1 | 1 | 0.00070137 | 0.5447 | 0 | 0 | 0 | 1 | 1 | 1 | 1 | 1 | 1 | 1
| 20 | 1 | 1 | 1 | 1 | 1 | 1 | 0 | 0.53413 | 0 | 0 | 0 | 1 | 1 | 1 | 1 | 1 | 1 | 1
| 21 | 1 | 1 | 1 | 1 | 1 | 1 | 0 | 0.49235 | 0 | 0 | 0 | 1 | 1 | 1 | 1 | 1 | 1 | 1
| 22 | 1 | 1 | 1 | 1 | 1 | 1 | 0 | 0.43703 | 0 | 0 | 0 | 1 | 1 | 1 | 1 | 1 | 1 | 1
| 23 | 1 | 1 | 1 | 1 | 1 | 1 | 0 | 0.38475 | 0 | 0 | 0 | 1 | 1 | 1 | 1 | 1 | 1 | 1
| 24 | 1 | 1 | 1 | 1 | 1 | 1 | 0 | 0.3395 | 0 | 0 | 0 | 1 | 1 | 1 | 1 | 1 | 1 | 1
Y7 | 1 | 1 | 1 | 1 | 1 | 1 | 1 | 0 | 0.30379 | 0 | 0 | 0 | 1 | 1 | 1 | 1 | 1 | 1 | 1
| 2 | 1 | 1 | 1 | 1 | 1 | 1 | 0 | 0.27385 | 0 | 0 | 0 | 1 | 1 | 1 | 1 | 1 | 1 | 1
| 3 | 1 | 1 | 1 | 1 | 1 | 1 | 0 | 0.25246 | 0 | 0 | 0 | 1 | 1 | 1 | 1 | 1 | 1 | 1
| 4 | 1 | 1 | 1 | 1 | 1 | 1 | 0 | 0.23626 | 0 | 0 | 0 | 1 | 1 | 1 | 1 | 1 | 1 | 1
| 5 | 1 | 1 | 1 | 1 | 1 | 1 | 0 | 0.33296 | 0 | 0 | 0 | 1 | 1 | 1 | 1 | 1 | 1 | 1
| 6 | 1 | 1 | 1 | 1 | 1 | 1 | 0 | 0.41345 | 0 | 0 | 0 | 1 | 1 | 1 | 1 | 1 | 1 | 1
| 7 | 1 | 1 | 1 | 1 | 1 | 1 | 0.0086055 | 0.41992 | 0 | 0 | 0 | 1 | 1 | 1 | 1 | 1 | 1 | 1
| 8 | 1 | 1 | 1 | 1 | 1 | 1 | 0.13238 | 0.41569 | 0 | 0 | 0 | 1 | 1 | 1 | 1 | 1 | 1 | 1
| 9 | 1 | 1 | 1 | 1 | 1 | 1 | 0.30337 | 0.41256 | 0 | 0 | 0 | 1 | 1 | 1 | 1 | 1 | 1 | 1
| 10 | 1 | 1 | 1 | 1 | 1 | 1 | 0.44104 | 0.4063 | 0 | 0 | 0 | 1 | 1 | 1 | 1 | 1 | 1 | 1
| 11 | 1 | 1 | 1 | 1 | 1 | 1 | 0.53496 | 0.40203 | 0 | 0 | 0 | 1 | 1 | 1 | 1 | 1 | 1 | 1
| 12 | 1 | 1 | 1 | 1 | 1 | 1 | 0.58527 | 0.40618 | 0 | 0 | 0 | 1 | 1 | 1 | 1 | 1 | 1 | 1
| 13 | 1 | 1 | 1 | 1 | 1 | 1 | 0.59372 | 0.41996 | 0 | 0 | 0 | 1 | 1 | 1 | 1 | 1 | 1 | 1
| 14 | 1 | 1 | 1 | 1 | 1 | 1 | 0.56597 | 0.44354 | 0 | 0 | 0 | 1 | 1 | 1 | 1 | 1 | 1 | 1
| 15 | 1 | 1 | 1 | 1 | 1 | 1 | 0.49893 | 0.46652 | 0 | 0 | 0 | 1 | 1 | 1 | 1 | 1 | 1 | 1
| 16 | 1 | 1 | 1 | 1 | 1 | 1 | 0.39295 | 0.48695 | 0 | 0 | 0 | 1 | 1 | 1 | 1 | 1 | 1 | 1
| 17 | 1 | 1 | 1 | 1 | 1 | 1 | 0.25193 | 0.5083 | 0 | 0 | 0 | 1 | 1 | 1 | 1 | 1 | 1 | 1
| 18 | 1 | 1 | 1 | 1 | 1 | 1 | 0.096537 | 0.52916 | 0 | 0 | 0 | 1 | 1 | 1 | 1 | 1 | 1 | 1
| 19 | 1 | 1 | 1 | 1 | 1 | 1 | 0.00070137 | 0.5447 | 0 | 0 | 0 | 1 | 1 | 1 | 1 | 1 | 1 | 1
| 20 | 1 | 1 | 1 | 1 | 1 | 1 | 0 | 0.53413 | 0 | 0 | 0 | 1 | 1 | 1 | 1 | 1 | 1 | 1
| 21 | 1 | 1 | 1 | 1 | 1 | 1 | 0 | 0.49235 | 0 | 0 | 0 | 1 | 1 | 1 | 1 | 1 | 1 | 1
| 22 | 1 | 1 | 1 | 1 | 1 | 1 | 0 | 0.43703 | 0 | 0 | 0 | 1 | 1 | 1 | 1 | 1 | 1 | 1
| 23 | 1 | 1 | 1 | 1 | 1 | 1 | 0 | 0.38475 | 0 | 0 | 0 | 1 | 1 | 1 | 1 | 1 | 1 | 1
| 24 | 1 | 1 | 1 | 1 | 1 | 1 | 0 | 0.3395 | 0 | 0 | 0 | 1 | 1 | 1 | 1 | 1 | 1 | 1
Y8 | 1 | 1 | 1 | 1 | 1 | 1 | 1 | 0 | 0.30379 | 0 | 0 | 0 | 1 | 1 | 1 | 1 | 1 | 1 | 1
| 2 | 1 | 1 | 1 | 1 | 1 | 1 | 0 | 0.27385 | 0 | 0 | 0 | 1 | 1 | 1 | 1 | 1 | 1 | 1
| 3 | 1 | 1 | 1 | 1 | 1 | 1 | 0 | 0.25246 | 0 | 0 | 0 | 1 | 1 | 1 | 1 | 1 | 1 | 1
| 4 | 1 | 1 | 1 | 1 | 1 | 1 | 0 | 0.23626 | 0 | 0 | 0 | 1 | 1 | 1 | 1 | 1 | 1 | 1
| 5 | 1 | 1 | 1 | 1 | 1 | 1 | 0 | 0.33296 | 0 | 0 | 0 | 1 | 1 | 1 | 1 | 1 | 1 | 1
| 6 | 1 | 1 | 1 | 1 | 1 | 1 | 0 | 0.41345 | 0 | 0 | 0 | 1 | 1 | 1 | 1 | 1 | 1 | 1
| 7 | 1 | 1 | 1 | 1 | 1 | 1 | 0.0086055 | 0.41992 | 0 | 0 | 0 | 1 | 1 | 1 | 1 | 1 | 1 | 1
| 8 | 1 | 1 | 1 | 1 | 1 | 1 | 0.13238 | 0.41569 | 0 | 0 | 0 | 1 | 1 | 1 | 1 | 1 | 1 | 1
| 9 | 1 | 1 | 1 | 1 | 1 | 1 | 0.30337 | 0.41256 | 0 | 0 | 0 | 1 | 1 | 1 | 1 | 1 | 1 | 1
| 10 | 1 | 1 | 1 | 1 | 1 | 1 | 0.44104 | 0.4063 | 0 | 0 | 0 | 1 | 1 | 1 | 1 | 1 | 1 | 1
| 11 | 1 | 1 | 1 | 1 | 1 | 1 | 0.53496 | 0.40203 | 0 | 0 | 0 | 1 | 1 | 1 | 1 | 1 | 1 | 1
| 12 | 1 | 1 | 1 | 1 | 1 | 1 | 0.58527 | 0.40618 | 0 | 0 | 0 | 1 | 1 | 1 | 1 | 1 | 1 | 1
| 13 | 1 | 1 | 1 | 1 | 1 | 1 | 0.59372 | 0.41996 | 0 | 0 | 0 | 1 | 1 | 1 | 1 | 1 | 1 | 1
| 14 | 1 | 1 | 1 | 1 | 1 | 1 | 0.56597 | 0.44354 | 0 | 0 | 0 | 1 | 1 | 1 | 1 | 1 | 1 | 1
| 15 | 1 | 1 | 1 | 1 | 1 | 1 | 0.49893 | 0.46652 | 0 | 0 | 0 | 1 | 1 | 1 | 1 | 1 | 1 | 1
| 16 | 1 | 1 | 1 | 1 | 1 | 1 | 0.39295 | 0.48695 | 0 | 0 | 0 | 1 | 1 | 1 | 1 | 1 | 1 | 1
| 17 | 1 | 1 | 1 | 1 | 1 | 1 | 0.25193 | 0.5083 | 0 | 0 | 0 | 1 | 1 | 1 | 1 | 1 | 1 | 1
| 18 | 1 | 1 | 1 | 1 | 1 | 1 | 0.096537 | 0.52916 | 0 | 0 | 0 | 1 | 1 | 1 | 1 | 1 | 1 | 1
| 19 | 1 | 1 | 1 | 1 | 1 | 1 | 0.00070137 | 0.5447 | 0 | 0 | 0 | 1 | 1 | 1 | 1 | 1 | 1 | 1
| 20 | 1 | 1 | 1 | 1 | 1 | 1 | 0 | 0.53413 | 0 | 0 | 0 | 1 | 1 | 1 | 1 | 1 | 1 | 1
| 21 | 1 | 1 | 1 | 1 | 1 | 1 | 0 | 0.49235 | 0 | 0 | 0 | 1 | 1 | 1 | 1 | 1 | 1 | 1
| 22 | 1 | 1 | 1 | 1 | 1 | 1 | 0 | 0.43703 | 0 | 0 | 0 | 1 | 1 | 1 | 1 | 1 | 1 | 1
| 23 | 1 | 1 | 1 | 1 | 1 | 1 | 0 | 0.38475 | 0 | 0 | 0 | 1 | 1 | 1 | 1 | 1 | 1 | 1
| 24 | 1 | 1 | 1 | 1 | 1 | 1 | 0 | 0.3395 | 0 | 0 | 0 | 1 | 1 | 1 | 1 | 1 | 1 | 1
Y9 | 1 | 1 | 1 | 1 | 1 | 1 | 1 | 0 | 0.30379 | 0 | 0 | 0 | 1 | 1 | 1 | 1 | 1 | 1 | 1
| 2 | 1 | 1 | 1 | 1 | 1 | 1 | 0 | 0.27385 | 0 | 0 | 0 | 1 | 1 | 1 | 1 | 1 | 1 | 1
| 3 | 1 | 1 | 1 | 1 | 1 | 1 | 0 | 0.25246 | 0 | 0 | 0 | 1 | 1 | 1 | 1 | 1 | 1 | 1
| 4 | 1 | 1 | 1 | 1 | 1 | 1 | 0 | 0.23626 | 0 | 0 | 0 | 1 | 1 | 1 | 1 | 1 | 1 | 1
| 5 | 1 | 1 | 1 | 1 | 1 | 1 | 0 | 0.33296 | 0 | 0 | 0 | 1 | 1 | 1 | 1 | 1 | 1 | 1
| 6 | 1 | 1 | 1 | 1 | 1 | 1 | 0 | 0.41345 | 0 | 0 | 0 | 1 | 1 | 1 | 1 | 1 | 1 | 1
| 7 | 1 | 1 | 1 | 1 | 1 | 1 | 0.0086055 | 0.41992 | 0 | 0 | 0 | 1 | 1 | 1 | 1 | 1 | 1 | 1
| 8 | 1 | 1 | 1 | 1 | 1 | 1 | 0.13238 | 0.41569 | 0 | 0 | 0 | 1 | 1 | 1 | 1 | 1 | 1 | 1
| 9 | 1 | 1 | 1 | 1 | 1 | 1 | 0.30337 | 0.41256 | 0 | 0 | 0 | 1 | 1 | 1 | 1 | 1 | 1 | 1
| 10 | 1 | 1 | 1 | 1 | 1 | 1 | 0.44104 | 0.4063 | 0 | 0 | 0 | 1 | 1 | 1 | 1 | 1 | 1 | 1
| 11 | 1 | 1 | 1 | 1 | 1 | 1 | 0.53496 | 0.40203 | 0 | 0 | 0 | 1 | 1 | 1 | 1 | 1 | 1 | 1
| 12 | 1 | 1 | 1 | 1 | 1 | 1 | 0.58527 | 0.40618 | 0 | 0 | 0 | 1 | 1 | 1 | 1 | 1 | 1 | 1
| 13 | 1 | 1 | 1 | 1 | 1 | 1 | 0.59372 | 0.41996 | 0 | 0 | 0 | 1 | 1 | 1 | 1 | 1 | 1 | 1
| 14 | 1 | 1 | 1 | 1 | 1 | 1 | 0.56597 | 0.44354 | 0 | 0 | 0 | 1 | 1 | 1 | 1 | 1 | 1 | 1
| 15 | 1 | 1 | 1 | 1 | 1 | 1 | 0.49893 | 0.46652 | 0 | 0 | 0 | 1 | 1 | 1 | 1 | 1 | 1 | 1
| 16 | 1 | 1 | 1 | 1 | 1 | 1 | 0.39295 | 0.48695 | 0 | 0 | 0 | 1 | 1 | 1 | 1 | 1 | 1 | 1
| 17 | 1 | 1 | 1 | 1 | 1 | 1 | 0.25193 | 0.5083 | 0 | 0 | 0 | 1 | 1 | 1 | 1 | 1 | 1 | 1
| 18 | 1 | 1 | 1 | 1 | 1 | 1 | 0.096537 | 0.52916 | 0 | 0 | 0 | 1 | 1 | 1 | 1 | 1 | 1 | 1
| 19 | 1 | 1 | 1 | 1 | 1 | 1 | 0.00070137 | 0.5447 | 0 | 0 | 0 | 1 | 1 | 1 | 1 | 1 | 1 | 1
| 20 | 1 | 1 | 1 | 1 | 1 | 1 | 0 | 0.53413 | 0 | 0 | 0 | 1 | 1 | 1 | 1 | 1 | 1 | 1
| 21 | 1 | 1 | 1 | 1 | 1 | 1 | 0 | 0.49235 | 0 | 0 | 0 | 1 | 1 | 1 | 1 | 1 | 1 | 1
| 22 | 1 | 1 | 1 | 1 | 1 | 1 | 0 | 0.43703 | 0 | 0 | 0 | 1 | 1 | 1 | 1 | 1 | 1 | 1
| 23 | 1 | 1 | 1 | 1 | 1 | 1 | 0 | 0.38475 | 0 | 0 | 0 | 1 | 1 | 1 | 1 | 1 | 1 | 1
| 24 | 1 | 1 | 1 | 1 | 1 | 1 | 0 | 0.3395 | 0 | 0 | 0 | 1 | 1 | 1 | 1 | 1 | 1 | 1
Y10 | 1 | 1 | 1 | 1 | 1 | 1 | 1 | 0 | 0.30379 | 0 | 0 | 0 | 1 | 1 | 1 | 1 | 1 | 1 | 1
| 2 | 1 | 1 | 1 | 1 | 1 | 1 | 0 | 0.27385 | 0 | 0 | 0 | 1 | 1 | 1 | 1 | 1 | 1 | 1
| 3 | 1 | 1 | 1 | 1 | 1 | 1 | 0 | 0.25246 | 0 | 0 | 0 | 1 | 1 | 1 | 1 | 1 | 1 | 1
| 4 | 1 | 1 | 1 | 1 | 1 | 1 | 0 | 0.23626 | 0 | 0 | 0 | 1 | 1 | 1 | 1 | 1 | 1 | 1
| 5 | 1 | 1 | 1 | 1 | 1 | 1 | 0 | 0.33296 | 0 | 0 | 0 | 1 | 1 | 1 | 1 | 1 | 1 | 1
| 6 | 1 | 1 | 1 | 1 | 1 | 1 | 0 | 0.41345 | 0 | 0 | 0 | 1 | 1 | 1 | 1 | 1 | 1 | 1
| 7 | 1 | 1 | 1 | 1 | 1 | 1 | 0.0086055 | 0.41992 | 0 | 0 | 0 | 1 | 1 | 1 | 1 | 1 | 1 | 1
| 8 | 1 | 1 | 1 | 1 | 1 | 1 | 0.13238 | 0.41569 | 0 | 0 | 0 | 1 | 1 | 1 | 1 | 1 | 1 | 1
| 9 | 1 | 1 | 1 | 1 | 1 | 1 | 0.30337 | 0.41256 | 0 | 0 | 0 | 1 | 1 | 1 | 1 | 1 | 1 | 1
| 10 | 1 | 1 | 1 | 1 | 1 | 1 | 0.44104 | 0.4063 | 0 | 0 | 0 | 1 | 1 | 1 | 1 | 1 | 1 | 1
| 11 | 1 | 1 | 1 | 1 | 1 | 1 | 0.53496 | 0.40203 | 0 | 0 | 0 | 1 | 1 | 1 | 1 | 1 | 1 | 1
| 12 | 1 | 1 | 1 | 1 | 1 | 1 | 0.58527 | 0.40618 | 0 | 0 | 0 | 1 | 1 | 1 | 1 | 1 | 1 | 1
| 13 | 1 | 1 | 1 | 1 | 1 | 1 | 0.59372 | 0.41996 | 0 | 0 | 0 | 1 | 1 | 1 | 1 | 1 | 1 | 1
| 14 | 1 | 1 | 1 | 1 | 1 | 1 | 0.56597 | 0.44354 | 0 | 0 | 0 | 1 | 1 | 1 | 1 | 1 | 1 | 1
| 15 | 1 | 1 | 1 | 1 | 1 | 1 | 0.49893 | 0.46652 | 0 | 0 | 0 | 1 | 1 | 1 | 1 | 1 | 1 | 1
| 16 | 1 | 1 | 1 | 1 | 1 | 1 | 0.39295 | 0.48695 | 0 | 0 | 0 | 1 | 1 | 1 | 1 | 1 | 1 | 1
| 17 | 1 | 1 | 1 | 1 | 1 | 1 | 0.25193 | 0.5083 | 0 | 0 | 0 | 1 | 1 | 1 | 1 | 1 | 1 | 1
| 18 | 1 | 1 | 1 | 1 | 1 | 1 | 0.096537 | 0.52916 | 0 | 0 | 0 | 1 | 1 | 1 | 1 | 1 | 1 | 1
| 19 | 1 | 1 | 1 | 1 | 1 | 1 | 0.00070137 | 0.5447 | 0 | 0 | 0 | 1 | 1 | 1 | 1 | 1 | 1 | 1
| 20 | 1 | 1 | 1 | 1 | 1 | 1 | 0 | 0.53413 | 0 | 0 | 0 | 1 | 1 | 1 | 1 | 1 | 1 | 1
| 21 | 1 | 1 | 1 | 1 | 1 | 1 | 0 | 0.49235 | 0 | 0 | 0 | 1 | 1 | 1 | 1 | 1 | 1 | 1
| 22 | 1 | 1 | 1 | 1 | 1 | 1 | 0 | 0.43703 | 0 | 0 | 0 | 1 | 1 | 1 | 1 | 1 | 1 | 1
| 23 | 1 | 1 | 1 | 1 | 1 | 1 | 0 | 0.38475 | 0 | 0 | 0 | 1 | 1 | 1 | 1 | 1 | 1 | 1
| 24 | 1 | 1 | 1 | 1 | 1 | 1 | 0 | 0.3395 | 0 | 0 | 0 | 1 | 1 | 1 | 1 | 1 | 1 | 1
Y11 | 1 | 1 | 1 | 1 | 1 | 1 | 1 | 0 | 0.30379 | 0 | 0 | 0 | 1 | 1 | 1 | 1 | 1 | 1 | 1
| 2 | 1 | 1 | 1 | 1 | 1 | 1 | 0 | 0.27385 | 0 | 0 | 0 | 1 | 1 | 1 | 1 | 1 | 1 | 1
| 3 | 1 | 1 | 1 | 1 | 1 | 1 | 0 | 0.25246 | 0 | 0 | 0 | 1 | 1 | 1 | 1 | 1 | 1 | 1
| 4 | 1 | 1 | 1 | 1 | 1 | 1 | 0 | 0.23626 | 0 | 0 | 0 | 1 | 1 | 1 | 1 | 1 | 1 | 1
| 5 | 1 | 1 | 1 | 1 | 1 | 1 | 0 | 0.33296 | 0 | 0 | 0 | 1 | 1 | 1 | 1 | 1 | 1 | 1
| 6 | 1 | 1 | 1 | 1 | 1 | 1 | 0 | 0.41345 | 0 | 0 | 0 | 1 | 1 | 1 | 1 | 1 | 1 | 1
| 7 | 1 | 1 | 1 | 1 | 1 | 1 | 0.0086055 | 0.41992 | 0 | 0 | 0 | 1 | 1 | 1 | 1 | 1 | 1 | 1
| 8 | 1 | 1 | 1 | 1 | 1 | 1 | 0.13238 | 0.41569 | 0 | 0 | 0 | 1 | 1 | 1 | 1 | 1 | 1 | 1
| 9 | 1 | 1 | 1 | 1 | 1 | 1 | 0.30337 | 0.41256 | 0 | 0 | 0 | 1 | 1 | 1 | 1 | 1 | 1 | 1
| 10 | 1 | 1 | 1 | 1 | 1 | 1 | 0.44104 | 0.4063 | 0 | 0 | 0 | 1 | 1 | 1 | 1 | 1 | 1 | 1
| 11 | 1 | 1 | 1 | 1 | 1 | 1 | 0.53496 | 0.40203 | 0 | 0 | 0 | 1 | 1 | 1 | 1 | 1 | 1 | 1
| 12 | 1 | 1 | 1 | 1 | 1 | 1 | 0.58527 | 0.40618 | 0 | 0 | 0 | 1 | 1 | 1 | 1 | 1 | 1 | 1
| 13 | 1 | 1 | 1 | 1 | 1 | 1 | 0.59372 | 0.41996 | 0 | 0 | 0 | 1 | 1 | 1 | 1 | 1 | 1 | 1
| 14 | 1 | 1 | 1 | 1 | 1 | 1 | 0.56597 | 0.44354 | 0 | 0 | 0 | 1 | 1 | 1 | 1 | 1 | 1 | 1
| 15 | 1 | 1 | 1 | 1 | 1 | 1 | 0.49893 | 0.46652 | 0 | 0 | 0 | 1 | 1 | 1 | 1 | 1 | 1 | 1
| 16 | 1 | 1 | 1 | 1 | 1 | 1 | 0.39295 | 0.48695 | 0 | 0 | 0 | 1 | 1 | 1 | 1 | 1 | 1 | 1
| 17 | 1 | 1 | 1 | 1 | 1 | 1 | 0.25193 | 0.5083 | 0 | 0 | 0 | 1 | 1 | 1 | 1 | 1 | 1 | 1
| 18 | 1 | 1 | 1 | 1 | 1 | 1 | 0.096537 | 0.52916 | 0 | 0 | 0 | 1 | 1 | 1 | 1 | 1 | 1 | 1
| 19 | 1 | 1 | 1 | 1 | 1 | 1 | 0.00070137 | 0.5447 | 0 | 0 | 0 | 1 | 1 | 1 | 1 | 1 | 1 | 1
| 20 | 1 | 1 | 1 | 1 | 1 | 1 | 0 | 0.53413 | 0 | 0 | 0 | 1 | 1 | 1 | 1 | 1 | 1 | 1
| 21 | 1 | 1 | 1 | 1 | 1 | 1 | 0 | 0.49235 | 0 | 0 | 0 | 1 | 1 | 1 | 1 | 1 | 1 | 1
| 22 | 1 | 1 | 1 | 1 | 1 | 1 | 0 | 0.43703 | 0 | 0 | 0 | 1 | 1 | 1 | 1 | 1 | 1 | 1
| 23 | 1 | 1 | 1 | 1 | 1 | 1 | 0 | 0.38475 | 0 | 0 | 0 | 1 | 1 | 1 | 1 | 1 | 1 | 1
| 24 | 1 | 1 | 1 | 1 | 1 | 1 | 0 | 0.3395 | 0 | 0 | 0 | 1 | 1 | 1 | 1 | 1 | 1 | 1
Y12 | 1 | 1 | 1 | 1 | 1 | 1 | 1 | 0 | 0.30379 | 0 | 0 | 0 | 1 | 1 | 1 | 1 | 1 | 1 | 1
| 2 | 1 | 1 | 1 | 1 | 1 | 1 | 0 | 0.27385 | 0 | 0 | 0 | 1 | 1 | 1 | 1 | 1 | 1 | 1
| 3 | 1 | 1 | 1 | 1 | 1 | 1 | 0 | 0.25246 | 0 | 0 | 0 | 1 | 1 | 1 | 1 | 1 | 1 | 1
| 4 | 1 | 1 | 1 | 1 | 1 | 1 | 0 | 0.23626 | 0 | 0 | 0 | 1 | 1 | 1 | 1 | 1 | 1 | 1
| 5 | 1 | 1 | 1 | 1 | 1 | 1 | 0 | 0.33296 | 0 | 0 | 0 | 1 | 1 | 1 | 1 | 1 | 1 | 1
| 6 | 1 | 1 | 1 | 1 | 1 | 1 | 0 | 0.41345 | 0 | 0 | 0 | 1 | 1 | 1 | 1 | 1 | 1 | 1
| 7 | 1 | 1 | 1 | 1 | 1 | 1 | 0.0086055 | 0.41992 | 0 | 0 | 0 | 1 | 1 | 1 | 1 | 1 | 1 | 1
| 8 | 1 | 1 | 1 | 1 | 1 | 1 | 0.13238 | 0.41569 | 0 | 0 | 0 | 1 | 1 | 1 | 1 | 1 | 1 | 1
| 9 | 1 | 1 | 1 | 1 | 1 | 1 | 0.30337 | 0.41256 | 0 | 0 | 0 | 1 | 1 | 1 | 1 | 1 | 1 | 1
| 10 | 1 | 1 | 1 | 1 | 1 | 1 | 0.44104 | 0.4063 | 0 | 0 | 0 | 1 | 1 | 1 | 1 | 1 | 1 | 1
| 11 | 1 | 1 | 1 | 1 | 1 | 1 | 0.53496 | 0.40203 | 0 | 0 | 0 | 1 | 1 | 1 | 1 | 1 | 1 | 1
| 12 | 1 | 1 | 1 | 1 | 1 | 1 | 0.58527 | 0.40618 | 0 | 0 | 0 | 1 | 1 | 1 | 1 | 1 | 1 | 1
| 13 | 1 | 1 | 1 | 1 | 1 | 1 | 0.59372 | 0.41996 | 0 | 0 | 0 | 1 | 1 | 1 | 1 | 1 | 1 | 1
| 14 | 1 | 1 | 1 | 1 | 1 | 1 | 0.56597 | 0.44354 | 0 | 0 | 0 | 1 | 1 | 1 | 1 | 1 | 1 | 1
| 15 | 1 | 1 | 1 | 1 | 1 | 1 | 0.49893 | 0.46652 | 0 | 0 | 0 | 1 | 1 | 1 | 1 | 1 | 1 | 1
| 16 | 1 | 1 | 1 | 1 | 1 | 1 | 0.39295 | 0.48695 | 0 | 0 | 0 | 1 | 1 | 1 | 1 | 1 | 1 | 1
| 17 | 1 | 1 | 1 | 1 | 1 | 1 | 0.25193 | 0.5083 | 0 | 0 | 0 | 1 | 1 | 1 | 1 | 1 | 1 | 1
| 18 | 1 | 1 | 1 | 1 | 1 | 1 | 0.096537 | 0.52916 | 0 | 0 | 0 | 1 | 1 | 1 | 1 | 1 | 1 | 1
| 19 | 1 | 1 | 1 | 1 | 1 | 1 | 0.00070137 | 0.5447 | 0 | 0 | 0 | 1 | 1 | 1 | 1 | 1 | 1 | 1
| 20 | 1 | 1 | 1 | 1 | 1 | 1 | 0 | 0.53413 | 0 | 0 | 0 | 1 | 1 | 1 | 1 | 1 | 1 | 1
| 21 | 1 | 1 | 1 | 1 | 1 | 1 | 0 | 0.49235 | 0 | 0 | 0 | 1 | 1 | 1 | 1 | 1 | 1 | 1
| 22 | 1 | 1 | 1 | 1 | 1 | 1 | 0 | 0.43703 | 0 | 0 | 0 | 1 | 1 | 1 | 1 | 1 | 1 | 1
| 23 | 1 | 1 | 1 | 1 | 1 | 1 | 0 | 0.38475 | 0 | 0 | 0 | 1 | 1 | 1 | 1 | 1 | 1 | 1
| 24 | 1 | 1 | 1 | 1 | 1 | 1 | 0 | 0.3395 | 0 | 0 | 0 | 1 | 1 | 1 | 1 | 1 | 1 | 1
Y13 | 1 | 1 | 1 | 1 | 1 | 1 | 1 | 0 | 0.30379 | 0 | 0 | 0 | 1 | 1 | 1 | 1 | 1 | 1 | 1
| 2 | 1 | 1 | 1 | 1 | 1 | 1 | 0 | 0.27385 | 0 | 0 | 0 | 1 | 1 | 1 | 1 | 1 | 1 | 1
| 3 | 1 | 1 | 1 | 1 | 1 | 1 | 0 | 0.25246 | 0 | 0 | 0 | 1 | 1 | 1 | 1 | 1 | 1 | 1
| 4 | 1 | 1 | 1 | 1 | 1 | 1 | 0 | 0.23626 | 0 | 0 | 0 | 1 | 1 | 1 | 1 | 1 | 1 | 1
| 5 | 1 | 1 | 1 | 1 | 1 | 1 | 0 | 0.33296 | 0 | 0 | 0 | 1 | 1 | 1 | 1 | 1 | 1 | 1
| 6 | 1 | 1 | 1 | 1 | 1 | 1 | 0 | 0.41345 | 0 | 0 | 0 | 1 | 1 | 1 | 1 | 1 | 1 | 1
| 7 | 1 | 1 | 1 | 1 | 1 | 1 | 0.0086055 | 0.41992 | 0 | 0 | 0 | 1 | 1 | 1 | 1 | 1 | 1 | 1
| 8 | 1 | 1 | 1 | 1 | 1 | 1 | 0.13238 | 0.41569 | 0 | 0 | 0 | 1 | 1 | 1 | 1 | 1 | 1 | 1
| 9 | 1 | 1 | 1 | 1 | 1 | 1 | 0.30337 | 0.41256 | 0 | 0 | 0 | 1 | 1 | 1 | 1 | 1 | 1 | 1
| 10 | 1 | 1 | 1 | 1 | 1 | 1 | 0.44104 | 0.4063 | 0 | 0 | 0 | 1 | 1 | 1 | 1 | 1 | 1 | 1
| 11 | 1 | 1 | 1 | 1 | 1 | 1 | 0.53496 | 0.40203 | 0 | 0 | 0 | 1 | 1 | 1 | 1 | 1 | 1 | 1
| 12 | 1 | 1 | 1 | 1 | 1 | 1 | 0.58527 | 0.40618 | 0 | 0 | 0 | 1 | 1 | 1 | 1 | 1 | 1 | 1
| 13 | 1 | 1 | 1 | 1 | 1 | 1 | 0.59372 | 0.41996 | 0 | 0 | 0 | 1 | 1 | 1 | 1 | 1 | 1 | 1
| 14 | 1 | 1 | 1 | 1 | 1 | 1 | 0.56597 | 0.44354 | 0 | 0 | 0 | 1 | 1 | 1 | 1 | 1 | 1 | 1
| 15 | 1 | 1 | 1 | 1 | 1 | 1 | 0.49893 | 0.46652 | 0 | 0 | 0 | 1 | 1 | 1 | 1 | 1 | 1 | 1
| 16 | 1 | 1 | 1 | 1 | 1 | 1 | 0.39295 | 0.48695 | 0 | 0 | 0 | 1 | 1 | 1 | 1 | 1 | 1 | 1
| 17 | 1 | 1 | 1 | 1 | 1 | 1 | 0.25193 | 0.5083 | 0 | 0 | 0 | 1 | 1 | 1 | 1 | 1 | 1 | 1
| 18 | 1 | 1 | 1 | 1 | 1 | 1 | 0.096537 | 0.52916 | 0 | 0 | 0 | 1 | 1 | 1 | 1 | 1 | 1 | 1
| 19 | 1 | 1 | 1 | 1 | 1 | 1 | 0.00070137 | 0.5447 | 0 | 0 | 0 | 1 | 1 | 1 | 1 | 1 | 1 | 1
| 20 | 1 | 1 | 1 | 1 | 1 | 1 | 0 | 0.53413 | 0 | 0 | 0 | 1 | 1 | 1 | 1 | 1 | 1 | 1
| 21 | 1 | 1 | 1 | 1 | 1 | 1 | 0 | 0.49235 | 0 | 0 | 0 | 1 | 1 | 1 | 1 | 1 | 1 | 1
| 22 | 1 | 1 | 1 | 1 | 1 | 1 | 0 | 0.43703 | 0 | 0 | 0 | 1 | 1 | 1 | 1 | 1 | 1 | 1
| 23 | 1 | 1 | 1 | 1 | 1 | 1 | 0 | 0.38475 | 0 | 0 | 0 | 1 | 1 | 1 | 1 | 1 | 1 | 1
| 24 | 1 | 1 | 1 | 1 | 1 | 1 | 0 | 0.3395 | 0 | 0 | 0 | 1 | 1 | 1 | 1 | 1 | 1 | 1
Y14 | 1 | 1 | 1 | 1 | 1 | 1 | 1 | 0 | 0.30379 | 0 | 0 | 0 | 1 | 1 | 1 | 1 | 1 | 1 | 1
| 2 | 1 | 1 | 1 | 1 | 1 | 1 | 0 | 0.27385 | 0 | 0 | 0 | 1 | 1 | 1 | 1 | 1 | 1 | 1
| 3 | 1 | 1 | 1 | 1 | 1 | 1 | 0 | 0.25246 | 0 | 0 | 0 | 1 | 1 | 1 | 1 | 1 | 1 | 1
| 4 | 1 | 1 | 1 | 1 | 1 | 1 | 0 | 0.23626 | 0 | 0 | 0 | 1 | 1 | 1 | 1 | 1 | 1 | 1
| 5 | 1 | 1 | 1 | 1 | 1 | 1 | 0 | 0.33296 | 0 | 0 | 0 | 1 | 1 | 1 | 1 | 1 | 1 | 1
| 6 | 1 | 1 | 1 | 1 | 1 | 1 | 0 | 0.41345 | 0 | 0 | 0 | 1 | 1 | 1 | 1 | 1 | 1 | 1
| 7 | 1 | 1 | 1 | 1 | 1 | 1 | 0.0086055 | 0.41992 | 0 | 0 | 0 | 1 | 1 | 1 | 1 | 1 | 1 | 1
| 8 | 1 | 1 | 1 | 1 | 1 | 1 | 0.13238 | 0.41569 | 0 | 0 | 0 | 1 | 1 | 1 | 1 | 1 | 1 | 1
| 9 | 1 | 1 | 1 | 1 | 1 | 1 | 0.30337 | 0.41256 | 0 | 0 | 0 | 1 | 1 | 1 | 1 | 1 | 1 | 1
| 10 | 1 | 1 | 1 | 1 | 1 | 1 | 0.44104 | 0.4063 | 0 | 0 | 0 | 1 | 1 | 1 | 1 | 1 | 1 | 1
| 11 | 1 | 1 | 1 | 1 | 1 | 1 | 0.53496 | 0.40203 | 0 | 0 | 0 | 1 | 1 | 1 | 1 | 1 | 1 | 1
| 12 | 1 | 1 | 1 | 1 | 1 | 1 | 0.58527 | 0.40618 | 0 | 0 | 0 | 1 | 1 | 1 | 1 | 1 | 1 | 1
| 13 | 1 | 1 | 1 | 1 | 1 | 1 | 0.59372 | 0.41996 | 0 | 0 | 0 | 1 | 1 | 1 | 1 | 1 | 1 | 1
| 14 | 1 | 1 | 1 | 1 | 1 | 1 | 0.56597 | 0.44354 | 0 | 0 | 0 | 1 | 1 | 1 | 1 | 1 | 1 | 1
| 15 | 1 | 1 | 1 | 1 | 1 | 1 | 0.49893 | 0.46652 | 0 | 0 | 0 | 1 | 1 | 1 | 1 | 1 | 1 | 1
| 16 | 1 | 1 | 1 | 1 | 1 | 1 | 0.39295 | 0.48695 | 0 | 0 | 0 | 1 | 1 | 1 | 1 | 1 | 1 | 1
| 17 | 1 | 1 | 1 | 1 | 1 | 1 | 0.25193 | 0.5083 | 0 | 0 | 0 | 1 | 1 | 1 | 1 | 1 | 1 | 1
| 18 | 1 | 1 | 1 | 1 | 1 | 1 | 0.096537 | 0.52916 | 0 | 0 | 0 | 1 | 1 | 1 | 1 | 1 | 1 | 1
| 19 | 1 | 1 | 1 | 1 | 1 | 1 | 0.00070137 | 0.5447 | 0 | 0 | 0 | 1 | 1 | 1 | 1 | 1 | 1 | 1
| 20 | 1 | 1 | 1 | 1 | 1 | 1 | 0 | 0.53413 | 0 | 0 | 0 | 1 | 1 | 1 | 1 | 1 | 1 | 1
| 21 | 1 | 1 | 1 | 1 | 1 | 1 | 0 | 0.49235 | 0 | 0 | 0 | 1 | 1 | 1 | 1 | 1 | 1 | 1
| 22 | 1 | 1 | 1 | 1 | 1 | 1 | 0 | 0.43703 | 0 | 0 | 0 | 1 | 1 | 1 | 1 | 1 | 1 | 1
| 23 | 1 | 1 | 1 | 1 | 1 | 1 | 0 | 0.38475 | 0 | 0 | 0 | 1 | 1 | 1 | 1 | 1 | 1 | 1
| 24 | 1 | 1 | 1 | 1 | 1 | 1 | 0 | 0.3395 | 0 | 0 | 0 | 1 | 1 | 1 | 1 | 1 | 1 | 1
Y15 | 1 | 1 | 1 | 1 | 1 | 1 | 1 | 0 | 0.30379 | 0 | 0 | 0 | 1 | 1 | 1 | 1 | 1 | 1 | 1
| 2 | 1 | 1 | 1 | 1 | 1 | 1 | 0 | 0.27385 | 0 | 0 | 0 | 1 | 1 | 1 | 1 | 1 | 1 | 1
| 3 | 1 | 1 | 1 | 1 | 1 | 1 | 0 | 0.25246 | 0 | 0 | 0 | 1 | 1 | 1 | 1 | 1 | 1 | 1
| 4 | 1 | 1 | 1 | 1 | 1 | 1 | 0 | 0.23626 | 0 | 0 | 0 | 1 | 1 | 1 | 1 | 1 | 1 | 1
| 5 | 1 | 1 | 1 | 1 | 1 | 1 | 0 | 0.33296 | 0 | 0 | 0 | 1 | 1 | 1 | 1 | 1 | 1 | 1
| 6 | 1 | 1 | 1 | 1 | 1 | 1 | 0 | 0.41345 | 0 | 0 | 0 | 1 | 1 | 1 | 1 | 1 | 1 | 1
| 7 | 1 | 1 | 1 | 1 | 1 | 1 | 0.0086055 | 0.41992 | 0 | 0 | 0 | 1 | 1 | 1 | 1 | 1 | 1 | 1
| 8 | 1 | 1 | 1 | 1 | 1 | 1 | 0.13238 | 0.41569 | 0 | 0 | 0 | 1 | 1 | 1 | 1 | 1 | 1 | 1
| 9 | 1 | 1 | 1 | 1 | 1 | 1 | 0.30337 | 0.41256 | 0 | 0 | 0 | 1 | 1 | 1 | 1 | 1 | 1 | 1
| 10 | 1 | 1 | 1 | 1 | 1 | 1 | 0.44104 | 0.4063 | 0 | 0 | 0 | 1 | 1 | 1 | 1 | 1 | 1 | 1
| 11 | 1 | 1 | 1 | 1 | 1 | 1 | 0.53496 | 0.40203 | 0 | 0 | 0 | 1 | 1 | 1 | 1 | 1 | 1 | 1
| 12 | 1 | 1 | 1 | 1 | 1 | 1 | 0.58527 | 0.40618 | 0 | 0 | 0 | 1 | 1 | 1 | 1 | 1 | 1 | 1
| 13 | 1 | 1 | 1 | 1 | 1 | 1 | 0.59372 | 0.41996 | 0 | 0 | 0 | 1 | 1 | 1 | 1 | 1 | 1 | 1
| 14 | 1 | 1 | 1 | 1 | 1 | 1 | 0.56597 | 0.44354 | 0 | 0 | 0 | 1 | 1 | 1 | 1 | 1 | 1 | 1
| 15 | 1 | 1 | 1 | 1 | 1 | 1 | 0.49893 | 0.46652 | 0 | 0 | 0 | 1 | 1 | 1 | 1 | 1 | 1 | 1
| 16 | 1 | 1 | 1 | 1 | 1 | 1 | 0.39295 | 0.48695 | 0 | 0 | 0 | 1 | 1 | 1 | 1 | 1 | 1 | 1
| 17 | 1 | 1 | 1 | 1 | 1 | 1 | 0.25193 | 0.5083 | 0 | 0 | 0 | 1 | 1 | 1 | 1 | 1 | 1 | 1
| 18 | 1 | 1 | 1 | 1 | 1 | 1 | 0.096537 | 0.52916 | 0 | 0 | 0 | 1 | 1 | 1 | 1 | 1 | 1 | 1
| 19 | 1 | 1 | 1 | 1 | 1 | 1 | 0.00070137 | 0.5447 | 0 | 0 | 0 | 1 | 1 | 1 | 1 | 1 | 1 | 1
| 20 | 1 | 1 | 1 | 1 | 1 | 1 | 0 | 0.53413 | 0 | 0 | 0 | 1 | 1 | 1 | 1 | 1 | 1 | 1
| 21 | 1 | 1 | 1 | 1 | 1 | 1 | 0 | 0.49235 | 0 | 0 | 0 | 1 | 1 | 1 | 1 | 1 | 1 | 1
| 22 | 1 | 1 | 1 | 1 | 1 | 1 | 0 | 0.43703 | 0 | 0 | 0 | 1 | 1 | 1 | 1 | 1 | 1 | 1
| 23 | 1 | 1 | 1 | 1 | 1 | 1 | 0 | 0.38475 | 0 | 0 | 0 | 1 | 1 | 1 | 1 | 1 | 1 | 1
| 24 | 1 | 1 | 1 | 1 | 1 | 1 | 0 | 0.3395 | 0 | 0 | 0 | 1 | 1 | 1 | 1 | 1 | 1 | 1
Y16 | 1 | 1 | 1 | 1 | 1 | 1 | 1 | 0 | 0.30379 | 0 | 0 | 0 | 1 | 1 | 1 | 1 | 1 | 1 | 1
| 2 | 1 | 1 | 1 | 1 | 1 | 1 | 0 | 0.27385 | 0 | 0 | 0 | 1 | 1 | 1 | 1 | 1 | 1 | 1
| 3 | 1 | 1 | 1 | 1 | 1 | 1 | 0 | 0.25246 | 0 | 0 | 0 | 1 | 1 | 1 | 1 | 1 | 1 | 1
| 4 | 1 | 1 | 1 | 1 | 1 | 1 | 0 | 0.23626 | 0 | 0 | 0 | 1 | 1 | 1 | 1 | 1 | 1 | 1
| 5 | 1 | 1 | 1 | 1 | 1 | 1 | 0 | 0.33296 | 0 | 0 | 0 | 1 | 1 | 1 | 1 | 1 | 1 | 1
| 6 | 1 | 1 | 1 | 1 | 1 | 1 | 0 | 0.41345 | 0 | 0 | 0 | 1 | 1 | 1 | 1 | 1 | 1 | 1
| 7 | 1 | 1 | 1 | 1 | 1 | 1 | 0.0086055 | 0.41992 | 0 | 0 | 0 | 1 | 1 | 1 | 1 | 1 | 1 | 1
| 8 | 1 | 1 | 1 | 1 | 1 | 1 | 0.13238 | 0.41569 | 0 | 0 | 0 | 1 | 1 | 1 | 1 | 1 | 1 | 1
| 9 | 1 | 1 | 1 | 1 | 1 | 1 | 0.30337 | 0.41256 | 0 | 0 | 0 | 1 | 1 | 1 | 1 | 1 | 1 | 1
| 10 | 1 | 1 | 1 | 1 | 1 | 1 | 0.44104 | 0.4063 | 0 | 0 | 0 | 1 | 1 | 1 | 1 | 1 | 1 | 1
| 11 | 1 | 1 | 1 | 1 | 1 | 1 | 0.53496 | 0.40203 | 0 | 0 | 0 | 1 | 1 | 1 | 1 | 1 | 1 | 1
| 12 | 1 | 1 | 1 | 1 | 1 | 1 | 0.58527 | 0.40618 | 0 | 0 | 0 | 1 | 1 | 1 | 1 | 1 | 1 | 1
| 13 | 1 | 1 | 1 | 1 | 1 | 1 | 0.59372 | 0.41996 | 0 | 0 | 0 | 1 | 1 | 1 | 1 | 1 | 1 | 1
| 14 | 1 | 1 | 1 | 1 | 1 | 1 | 0.56597 | 0.44354 | 0 | 0 | 0 | 1 | 1 | 1 | 1 | 1 | 1 | 1
| 15 | 1 | 1 | 1 | 1 | 1 | 1 | 0.49893 | 0.46652 | 0 | 0 | 0 | 1 | 1 | 1 | 1 | 1 | 1 | 1
| 16 | 1 | 1 | 1 | 1 | 1 | 1 | 0.39295 | 0.48695 | 0 | 0 | 0 | 1 | 1 | 1 | 1 | 1 | 1 | 1
| 17 | 1 | 1 | 1 | 1 | 1 | 1 | 0.25193 | 0.5083 | 0 | 0 | 0 | 1 | 1 | 1 | 1 | 1 | 1 | 1
| 18 | 1 | 1 | 1 | 1 | 1 | 1 | 0.096537 | 0.52916 | 0 | 0 | 0 | 1 | 1 | 1 | 1 | 1 | 1 | 1
| 19 | 1 | 1 | 1 | 1 | 1 | 1 | 0.00070137 | 0.5447 | 0 | 0 | 0 | 1 | 1 | 1 | 1 | 1 | 1 | 1
| 20 | 1 | 1 | 1 | 1 | 1 | 1 | 0 | 0.53413 | 0 | 0 | 0 | 1 | 1 | 1 | 1 | 1 | 1 | 1
| 21 | 1 | 1 | 1 | 1 | 1 | 1 | 0 | 0.49235 | 0 | 0 | 0 | 1 | 1 | 1 | 1 | 1 | 1 | 1
| 22 | 1 | 1 | 1 | 1 | 1 | 1 | 0 | 0.43703 | 0 | 0 | 0 | 1 | 1 | 1 | 1 | 1 | 1 | 1
| 23 | 1 | 1 | 1 | 1 | 1 | 1 | 0 | 0.38475 | 0 | 0 | 0 | 1 | 1 | 1 | 1 | 1 | 1 | 1
| 24 | 1 | 1 | 1 | 1 | 1 | 1 | 0 | 0.3395 | 0 | 0 | 0 | 1 | 1 | 1 | 1 | 1 | 1 | 1
Y17 | 1 | 1 | 1 | 1 | 1 | 1 | 1 | 0 | 0.30379 | 0 | 0 | 0 | 1 | 1 | 1 | 1 | 1 | 1 | 1
| 2 | 1 | 1 | 1 | 1 | 1 | 1 | 0 | 0.27385 | 0 | 0 | 0 | 1 | 1 | 1 | 1 | 1 | 1 | 1
| 3 | 1 | 1 | 1 | 1 | 1 | 1 | 0 | 0.25246 | 0 | 0 | 0 | 1 | 1 | 1 | 1 | 1 | 1 | 1
| 4 | 1 | 1 | 1 | 1 | 1 | 1 | 0 | 0.23626 | 0 | 0 | 0 | 1 | 1 | 1 | 1 | 1 | 1 | 1
| 5 | 1 | 1 | 1 | 1 | 1 | 1 | 0 | 0.33296 | 0 | 0 | 0 | 1 | 1 | 1 | 1 | 1 | 1 | 1
| 6 | 1 | 1 | 1 | 1 | 1 | 1 | 0 | 0.41345 | 0 | 0 | 0 | 1 | 1 | 1 | 1 | 1 | 1 | 1
| 7 | 1 | 1 | 1 | 1 | 1 | 1 | 0.0086055 | 0.41992 | 0 | 0 | 0 | 1 | 1 | 1 | 1 | 1 | 1 | 1
| 8 | 1 | 1 | 1 | 1 | 1 | 1 | 0.13238 | 0.41569 | 0 | 0 | 0 | 1 | 1 | 1 | 1 | 1 | 1 | 1
| 9 | 1 | 1 | 1 | 1 | 1 | 1 | 0.30337 | 0.41256 | 0 | 0 | 0 | 1 | 1 | 1 | 1 | 1 | 1 | 1
| 10 | 1 | 1 | 1 | 1 | 1 | 1 | 0.44104 | 0.4063 | 0 | 0 | 0 | 1 | 1 | 1 | 1 | 1 | 1 | 1
| 11 | 1 | 1 | 1 | 1 | 1 | 1 | 0.53496 | 0.40203 | 0 | 0 | 0 | 1 | 1 | 1 | 1 | 1 | 1 | 1
| 12 | 1 | 1 | 1 | 1 | 1 | 1 | 0.58527 | 0.40618 | 0 | 0 | 0 | 1 | 1 | 1 | 1 | 1 | 1 | 1
| 13 | 1 | 1 | 1 | 1 | 1 | 1 | 0.59372 | 0.41996 | 0 | 0 | 0 | 1 | 1 | 1 | 1 | 1 | 1 | 1
| 14 | 1 | 1 | 1 | 1 | 1 | 1 | 0.56597 | 0.44354 | 0 | 0 | 0 | 1 | 1 | 1 | 1 | 1 | 1 | 1
| 15 | 1 | 1 | 1 | 1 | 1 | 1 | 0.49893 | 0.46652 | 0 | 0 | 0 | 1 | 1 | 1 | 1 | 1 | 1 | 1
| 16 | 1 | 1 | 1 | 1 | 1 | 1 | 0.39295 | 0.48695 | 0 | 0 | 0 | 1 | 1 | 1 | 1 | 1 | 1 | 1
| 17 | 1 | 1 | 1 | 1 | 1 | 1 | 0.25193 | 0.5083 | 0 | 0 | 0 | 1 | 1 | 1 | 1 | 1 | 1 | 1
| 18 | 1 | 1 | 1 | 1 | 1 | 1 | 0.096537 | 0.52916 | 0 | 0 | 0 | 1 | 1 | 1 | 1 | 1 | 1 | 1
| 19 | 1 | 1 | 1 | 1 | 1 | 1 | 0.00070137 | 0.5447 | 0 | 0 | 0 | 1 | 1 | 1 | 1 | 1 | 1 | 1
| 20 | 1 | 1 | 1 | 1 | 1 | 1 | 0 | 0.53413 | 0 | 0 | 0 | 1 | 1 | 1 | 1 | 1 | 1 | 1
| 21 | 1 | 1 | 1 | 1 | 1 | 1 | 0 | 0.49235 | 0 | 0 | 0 | 1 | 1 | 1 | 1 | 1 | 1 | 1
| 22 | 1 | 1 | 1 | 1 | 1 | 1 | 0 | 0.43703 | 0 | 0 | 0 | 1 | 1 | 1 | 1 | 1 | 1 | 1
| 23 | 1 | 1 | 1 | 1 | 1 | 1 | 0 | 0.38475 | 0 | 0 | 0 | 1 | 1 | 1 | 1 | 1 | 1 | 1
| 24 | 1 | 1 | 1 | 1 | 1 | 1 | 0 | 0.3395 | 0 | 0 | 0 | 1 | 1 | 1 | 1 | 1 | 1 | 1
Y18 | 1 | 1 | 1 | 1 | 1 | 1 | 1 | 0 | 0.30379 | 0 | 0 | 0 | 1 | 1 | 1 | 1 | 1 | 1 | 1
| 2 | 1 | 1 | 1 | 1 | 1 | 1 | 0 | 0.27385 | 0 | 0 | 0 | 1 | 1 | 1 | 1 | 1 | 1 | 1
| 3 | 1 | 1 | 1 | 1 | 1 | 1 | 0 | 0.25246 | 0 | 0 | 0 | 1 | 1 | 1 | 1 | 1 | 1 | 1
| 4 | 1 | 1 | 1 | 1 | 1 | 1 | 0 | 0.23626 | 0 | 0 | 0 | 1 | 1 | 1 | 1 | 1 | 1 | 1
| 5 | 1 | 1 | 1 | 1 | 1 | 1 | 0 | 0.33296 | 0 | 0 | 0 | 1 | 1 | 1 | 1 | 1 | 1 | 1
| 6 | 1 | 1 | 1 | 1 | 1 | 1 | 0 | 0.41345 | 0 | 0 | 0 | 1 | 1 | 1 | 1 | 1 | 1 | 1
| 7 | 1 | 1 | 1 | 1 | 1 | 1 | 0.0086055 | 0.41992 | 0 | 0 | 0 | 1 | 1 | 1 | 1 | 1 | 1 | 1
| 8 | 1 | 1 | 1 | 1 | 1 | 1 | 0.13238 | 0.41569 | 0 | 0 | 0 | 1 | 1 | 1 | 1 | 1 | 1 | 1
| 9 | 1 | 1 | 1 | 1 | 1 | 1 | 0.30337 | 0.41256 | 0 | 0 | 0 | 1 | 1 | 1 | 1 | 1 | 1 | 1
| 10 | 1 | 1 | 1 | 1 | 1 | 1 | 0.44104 | 0.4063 | 0 | 0 | 0 | 1 | 1 | 1 | 1 | 1 | 1 | 1
| 11 | 1 | 1 | 1 | 1 | 1 | 1 | 0.53496 | 0.40203 | 0 | 0 | 0 | 1 | 1 | 1 | 1 | 1 | 1 | 1
| 12 | 1 | 1 | 1 | 1 | 1 | 1 | 0.58527 | 0.40618 | 0 | 0 | 0 | 1 | 1 | 1 | 1 | 1 | 1 | 1
| 13 | 1 | 1 | 1 | 1 | 1 | 1 | 0.59372 | 0.41996 | 0 | 0 | 0 | 1 | 1 | 1 | 1 | 1 | 1 | 1
| 14 | 1 | 1 | 1 | 1 | 1 | 1 | 0.56597 | 0.44354 | 0 | 0 | 0 | 1 | 1 | 1 | 1 | 1 | 1 | 1
| 15 | 1 | 1 | 1 | 1 | 1 | 1 | 0.49893 | 0.46652 | 0 | 0 | 0 | 1 | 1 | 1 | 1 | 1 | 1 | 1
| 16 | 1 | 1 | 1 | 1 | 1 | 1 | 0.39295 | 0.48695 | 0 | 0 | 0 | 1 | 1 | 1 | 1 | 1 | 1 | 1
| 17 | 1 | 1 | 1 | 1 | 1 | 1 | 0.25193 | 0.5083 | 0 | 0 | 0 | 1 | 1 | 1 | 1 | 1 | 1 | 1
| 18 | 1 | 1 | 1 | 1 | 1 | 1 | 0.096537 | 0.52916 | 0 | 0 | 0 | 1 | 1 | 1 | 1 | 1 | 1 | 1
| 19 | 1 | 1 | 1 | 1 | 1 | 1 | 0.00070137 | 0.5447 | 0 | 0 | 0 | 1 | 1 | 1 | 1 | 1 | 1 | 1
| 20 | 1 | 1 | 1 | 1 | 1 | 1 | 0 | 0.53413 | 0 | 0 | 0 | 1 | 1 | 1 | 1 | 1 | 1 | 1
| 21 | 1 | 1 | 1 | 1 | 1 | 1 | 0 | 0.49235 | 0 | 0 | 0 | 1 | 1 | 1 | 1 | 1 | 1 | 1
| 22 | 1 | 1 | 1 | 1 | 1 | 1 | 0 | 0.43703 | 0 | 0 | 0 | 1 | 1 | 1 | 1 | 1 | 1 | 1
| 23 | 1 | 1 | 1 | 1 | 1 | 1 | 0 | 0.38475 | 0 | 0 | 0 | 1 | 1 | 1 | 1 | 1 | 1 | 1
| 24 | 1 | 1 | 1 | 1 | 1 | 1 | 0 | 0.3395 | 0 | 0 | 0 | 1 | 1 | 1 | 1 | 1 | 1 | 1
Y19 | 1 | 1 | 1 | 1 | 1 | 1 | 1 | 0 | 0.30379 | 0 | 0 | 0 | 1 | 1 | 1 | 1 | 1 | 1 | 1
| 2 | 1 | 1 | 1 | 1 | 1 | 1 | 0 | 0.27385 | 0 | 0 | 0 | 1 | 1 | 1 | 1 | 1 | 1 | 1
| 3 | 1 | 1 | 1 | 1 | 1 | 1 | 0 | 0.25246 | 0 | 0 | 0 | 1 | 1 | 1 | 1 | 1 | 1 | 1
| 4 | 1 | 1 | 1 | 1 | 1 | 1 | 0 | 0.23626 | 0 | 0 | 0 | 1 | 1 | 1 | 1 | 1 | 1 | 1
| 5 | 1 | 1 | 1 | 1 | 1 | 1 | 0 | 0.33296 | 0 | 0 | 0 | 1 | 1 | 1 | 1 | 1 | 1 | 1
| 6 | 1 | 1 | 1 | 1 | 1 | 1 | 0 | 0.41345 | 0 | 0 | 0 | 1 | 1 | 1 | 1 | 1 | 1 | 1
| 7 | 1 | 1 | 1 | 1 | 1 | 1 | 0.0086055 | 0.41992 | 0 | 0 | 0 | 1 | 1 | 1 | 1 | 1 | 1 | 1
| 8 | 1 | 1 | 1 | 1 | 1 | 1 | 0.13238 | 0.41569 | 0 | 0 | 0 | 1 | 1 | 1 | 1 | 1 | 1 | 1
| 9 | 1 | 1 | 1 | 1 | 1 | 1 | 0.30337 | 0.41256 | 0 | 0 | 0 | 1 | 1 | 1 | 1 | 1 | 1 | 1
| 10 | 1 | 1 | 1 | 1 | 1 | 1 | 0.44104 | 0.4063 | 0 | 0 | 0 | 1 | 1 | 1 | 1 | 1 | 1 | 1
| 11 | 1 | 1 | 1 | 1 | 1 | 1 | 0.53496 | 0.40203 | 0 | 0 | 0 | 1 | 1 | 1 | 1 | 1 | 1 | 1
| 12 | 1 | 1 | 1 | 1 | 1 | 1 | 0.58527 | 0.40618 | 0 | 0 | 0 | 1 | 1 | 1 | 1 | 1 | 1 | 1
| 13 | 1 | 1 | 1 | 1 | 1 | 1 | 0.59372 | 0.41996 | 0 | 0 | 0 | 1 | 1 | 1 | 1 | 1 | 1 | 1
| 14 | 1 | 1 | 1 | 1 | 1 | 1 | 0.56597 | 0.44354 | 0 | 0 | 0 | 1 | 1 | 1 | 1 | 1 | 1 | 1
| 15 | 1 | 1 | 1 | 1 | 1 | 1 | 0.49893 | 0.46652 | 0 | 0 | 0 | 1 | 1 | 1 | 1 | 1 | 1 | 1
| 16 | 1 | 1 | 1 | 1 | 1 | 1 | 0.39295 | 0.48695 | 0 | 0 | 0 | 1 | 1 | 1 | 1 | 1 | 1 | 1
| 17 | 1 | 1 | 1 | 1 | 1 | 1 | 0.25193 | 0.5083 | 0 | 0 | 0 | 1 | 1 | 1 | 1 | 1 | 1 | 1
| 18 | 1 | 1 | 1 | 1 | 1 | 1 | 0.096537 | 0.52916 | 0 | 0 | 0 | 1 | 1 | 1 | 1 | 1 | 1 | 1
| 19 | 1 | 1 | 1 | 1 | 1 | 1 | 0.00070137 | 0.5447 | 0 | 0 | 0 | 1 | 1 | 1 | 1 | 1 | 1 | 1
| 20 | 1 | 1 | 1 | 1 | 1 | 1 | 0 | 0.53413 | 0 | 0 | 0 | 1 | 1 | 1 | 1 | 1 | 1 | 1
| 21 | 1 | 1 | 1 | 1 | 1 | 1 | 0 | 0.49235 | 0 | 0 | 0 | 1 | 1 | 1 | 1 | 1 | 1 | 1
| 22 | 1 | 1 | 1 | 1 | 1 | 1 | 0 | 0.43703 | 0 | 0 | 0 | 1 | 1 | 1 | 1 | 1 | 1 | 1
| 23 | 1 | 1 | 1 | 1 | 1 | 1 | 0 | 0.38475 | 0 | 0 | 0 | 1 | 1 | 1 | 1 | 1 | 1 | 1
| 24 | 1 | 1 | 1 | 1 | 1 | 1 | 0 | 0.3395 | 0 | 0 | 0 | 1 | 1 | 1 | 1 | 1 | 1 | 1
Y20 | 1 | 1 | 1 | 1 | 1 | 1 | 1 | 0 | 0.30379 | 0 | 0 | 0 | 1 | 1 | 1 | 1 | 1 | 1 | 1
| 2 | 1 | 1 | 1 | 1 | 1 | 1 | 0 | 0.27385 | 0 | 0 | 0 | 1 | 1 | 1 | 1 | 1 | 1 | 1
| 3 | 1 | 1 | 1 | 1 | 1 | 1 | 0 | 0.25246 | 0 | 0 | 0 | 1 | 1 | 1 | 1 | 1 | 1 | 1
| 4 | 1 | 1 | 1 | 1 | 1 | 1 | 0 | 0.23626 | 0 | 0 | 0 | 1 | 1 | 1 | 1 | 1 | 1 | 1
| 5 | 1 | 1 | 1 | 1 | 1 | 1 | 0 | 0.33296 | 0 | 0 | 0 | 1 | 1 | 1 | 1 | 1 | 1 | 1
| 6 | 1 | 1 | 1 | 1 | 1 | 1 | 0 | 0.41345 | 0 | 0 | 0 | 1 | 1 | 1 | 1 | 1 | 1 | 1
| 7 | 1 | 1 | 1 | 1 | 1 | 1 | 0.0086055 | 0.41992 | 0 | 0 | 0 | 1 | 1 | 1 | 1 | 1 | 1 | 1
| 8 | 1 | 1 | 1 | 1 | 1 | 1 | 0.13238 | 0.41569 | 0 | 0 | 0 | 1 | 1 | 1 | 1 | 1 | 1 | 1
| 9 | 1 | 1 | 1 | 1 | 1 | 1 | 0.30337 | 0.41256 | 0 | 0 | 0 | 1 | 1 | 1 | 1 | 1 | 1 | 1
| 10 | 1 | 1 | 1 | 1 | 1 | 1 | 0.44104 | 0.4063 | 0 | 0 | 0 | 1 | 1 | 1 | 1 | 1 | 1 | 1
| 11 | 1 | 1 | 1 | 1 | 1 | 1 | 0.53496 | 0.40203 | 0 | 0 | 0 | 1 | 1 | 1 | 1 | 1 | 1 | 1
| 12 | 1 | 1 | 1 | 1 | 1 | 1 | 0.58527 | 0.40618 | 0 | 0 | 0 | 1 | 1 | 1 | 1 | 1 | 1 | 1
| 13 | 1 | 1 | 1 | 1 | 1 | 1 | 0.59372 | 0.41996 | 0 | 0 | 0 | 1 | 1 | 1 | 1 | 1 | 1 | 1
| 14 | 1 | 1 | 1 | 1 | 1 | 1 | 0.56597 | 0.44354 | 0 | 0 | 0 | 1 | 1 | 1 | 1 | 1 | 1 | 1
| 15 | 1 | 1 | 1 | 1 | 1 | 1 | 0.49893 | 0.46652 | 0 | 0 | 0 | 1 | 1 | 1 | 1 | 1 | 1 | 1
| 16 | 1 | 1 | 1 | 1 | 1 | 1 | 0.39295 | 0.48695 | 0 | 0 | 0 | 1 | 1 | 1 | 1 | 1 | 1 | 1
| 17 | 1 | 1 | 1 | 1 | 1 | 1 | 0.25193 | 0.5083 | 0 | 0 | 0 | 1 | 1 | 1 | 1 | 1 | 1 | 1
| 18 | 1 | 1 | 1 | 1 | 1 | 1 | 0.096537 | 0.52916 | 0 | 0 | 0 | 1 | 1 | 1 | 1 | 1 | 1 | 1
| 19 | 1 | 1 | 1 | 1 | 1 | 1 | 0.00070137 | 0.5447 | 0 | 0 | 0 | 1 | 1 | 1 | 1 | 1 | 1 | 1
| 20 | 1 | 1 | 1 | 1 | 1 | 1 | 0 | 0.53413 | 0 | 0 | 0 | 1 | 1 | 1 | 1 | 1 | 1 | 1
| 21 | 1 | 1 | 1 | 1 | 1 | 1 | 0 | 0.49235 | 0 | 0 | 0 | 1 | 1 | 1 | 1 | 1 | 1 | 1
| 22 | 1 | 1 | 1 | 1 | 1 | 1 | 0 | 0.43703 | 0 | 0 | 0 | 1 | 1 | 1 | 1 | 1 | 1 | 1
| 23 | 1 | 1 | 1 | 1 | 1 | 1 | 0 | 0.38475 | 0 | 0 | 0 | 1 | 1 | 1 | 1 | 1 | 1 | 1
| 24 | 1 | 1 | 1 | 1 | 1 | 1 | 0 | 0.3395 | 0 | 0 | 0 | 1 | 1 | 1 | 1 | 1 | 1 | 1
Y21 | 1 | 1 | 1 | 1 | 1 | 1 | 1 | 0 | 0.30379 | 0 | 0 | 0 | 1 | 1 | 1 | 1 | 1 | 1 | 1
| 2 | 1 | 1 | 1 | 1 | 1 | 1 | 0 | 0.27385 | 0 | 0 | 0 | 1 | 1 | 1 | 1 | 1 | 1 | 1
| 3 | 1 | 1 | 1 | 1 | 1 | 1 | 0 | 0.25246 | 0 | 0 | 0 | 1 | 1 | 1 | 1 | 1 | 1 | 1
| 4 | 1 | 1 | 1 | 1 | 1 | 1 | 0 | 0.23626 | 0 | 0 | 0 | 1 | 1 | 1 | 1 | 1 | 1 | 1
| 5 | 1 | 1 | 1 | 1 | 1 | 1 | 0 | 0.33296 | 0 | 0 | 0 | 1 | 1 | 1 | 1 | 1 | 1 | 1
| 6 | 1 | 1 | 1 | 1 | 1 | 1 | 0 | 0.41345 | 0 | 0 | 0 | 1 | 1 | 1 | 1 | 1 | 1 | 1
| 7 | 1 | 1 | 1 | 1 | 1 | 1 | 0.0086055 | 0.41992 | 0 | 0 | 0 | 1 | 1 | 1 | 1 | 1 | 1 | 1
| 8 | 1 | 1 | 1 | 1 | 1 | 1 | 0.13238 | 0.41569 | 0 | 0 | 0 | 1 | 1 | 1 | 1 | 1 | 1 | 1
| 9 | 1 | 1 | 1 | 1 | 1 | 1 | 0.30337 | 0.41256 | 0 | 0 | 0 | 1 | 1 | 1 | 1 | 1 | 1 | 1
| 10 | 1 | 1 | 1 | 1 | 1 | 1 | 0.44104 | 0.4063 | 0 | 0 | 0 | 1 | 1 | 1 | 1 | 1 | 1 | 1
| 11 | 1 | 1 | 1 | 1 | 1 | 1 | 0.53496 | 0.40203 | 0 | 0 | 0 | 1 | 1 | 1 | 1 | 1 | 1 | 1
| 12 | 1 | 1 | 1 | 1 | 1 | 1 | 0.58527 | 0.40618 | 0 | 0 | 0 | 1 | 1 | 1 | 1 | 1 | 1 | 1
| 13 | 1 | 1 | 1 | 1 | 1 | 1 | 0.59372 | 0.41996 | 0 | 0 | 0 | 1 | 1 | 1 | 1 | 1 | 1 | 1
| 14 | 1 | 1 | 1 | 1 | 1 | 1 | 0.56597 | 0.44354 | 0 | 0 | 0 | 1 | 1 | 1 | 1 | 1 | 1 | 1
| 15 | 1 | 1 | 1 | 1 | 1 | 1 | 0.49893 | 0.46652 | 0 | 0 | 0 | 1 | 1 | 1 | 1 | 1 | 1 | 1
| 16 | 1 | 1 | 1 | 1 | 1 | 1 | 0.39295 | 0.48695 | 0 | 0 | 0 | 1 | 1 | 1 | 1 | 1 | 1 | 1
| 17 | 1 | 1 | 1 | 1 | 1 | 1 | 0.25193 | 0.5083 | 0 | 0 | 0 | 1 | 1 | 1 | 1 | 1 | 1 | 1
| 18 | 1 | 1 | 1 | 1 | 1 | 1 | 0.096537 | 0.52916 | 0 | 0 | 0 | 1 | 1 | 1 | 1 | 1 | 1 | 1
| 19 | 1 | 1 | 1 | 1 | 1 | 1 | 0.00070137 | 0.5447 | 0 | 0 | 0 | 1 | 1 | 1 | 1 | 1 | 1 | 1
| 20 | 1 | 1 | 1 | 1 | 1 | 1 | 0 | 0.53413 | 0 | 0 | 0 | 1 | 1 | 1 | 1 | 1 | 1 | 1
| 21 | 1 | 1 | 1 | 1 | 1 | 1 | 0 | 0.49235 | 0 | 0 | 0 | 1 | 1 | 1 | 1 | 1 | 1 | 1
| 22 | 1 | 1 | 1 | 1 | 1 | 1 | 0 | 0.43703 | 0 | 0 | 0 | 1 | 1 | 1 | 1 | 1 | 1 | 1
| 23 | 1 | 1 | 1 | 1 | 1 | 1 | 0 | 0.38475 | 0 | 0 | 0 | 1 | 1 | 1 | 1 | 1 | 1 | 1
| 24 | 1 | 1 | 1 | 1 | 1 | 1 | 0 | 0.3395 | 0 | 0 | 0 | 1 | 1 | 1 | 1 | 1 | 1 | 1

## Min_totalcap
Tech_category | Supply | [10 empty] | Conversion | [5 empty] | Transmission
Technology | Kerosene_supply | Oil_supply | BW_supply | Diesel_supply | NG_supply | Geo_PP | Solar_PV_PP | Wind_PP | S_ROR_Hydro_PP | L_ROR_Hydro_PP | L_DAM_Hydro_PP | HFO_PP | HFO_CC_PP | KGT_PP | BW_PP | Diesel_engine_pp | LNG_GT_CC_pp | Elec_transmission_distribution
Years
Y0 | 0 | 0 | 0 | 0 | 0 | 0 | 0 | 0 | 0 | 0 | 0 | 0 | 0 | 0 | 0 | 0 | 0 | 0
Y1 | 0 | 0 | 0 | 0 | 0 | 0 | 0 | 0 | 0 | 0 | 0 | 0 | 0 | 0 | 0 | 0 | 0 | 0
Y2 | 0 | 0 | 0 | 0 | 0 | 0 | 0 | 0 | 0 | 0 | 0 | 0 | 0 | 0 | 0 | 0 | 0 | 0
Y3 | 0 | 0 | 0 | 0 | 0 | 0 | 0 | 0 | 0 | 0 | 0 | 0 | 0 | 0 | 0 | 0 | 0 | 0
Y4 | 0 | 0 | 0 | 0 | 0 | 0 | 0 | 0 | 0 | 0 | 0 | 0 | 0 | 0 | 0 | 0 | 0 | 0
Y5 | 0 | 0 | 0 | 0 | 0 | 0 | 0 | 0 | 0 | 0 | 0 | 0 | 0 | 0 | 0 | 0 | 0 | 0
Y6 | 0 | 0 | 0 | 0 | 0 | 0 | 0 | 0 | 0 | 0 | 0 | 0 | 0 | 0 | 0 | 0 | 0 | 0
Y7 | 0 | 0 | 0 | 0 | 0 | 0 | 0 | 0 | 0 | 0 | 0 | 0 | 0 | 0 | 0 | 0 | 0 | 0
Y8 | 0 | 0 | 0 | 0 | 0 | 0 | 0 | 0 | 0 | 0 | 0 | 0 | 0 | 0 | 0 | 0 | 0 | 0
Y9 | 0 | 0 | 0 | 0 | 0 | 0 | 0 | 0 | 0 | 0 | 0 | 0 | 0 | 0 | 0 | 0 | 0 | 0
Y10 | 0 | 0 | 0 | 0 | 0 | 0 | 0 | 0 | 0 | 0 | 0 | 0 | 0 | 0 | 0 | 0 | 0 | 0
Y11 | 0 | 0 | 0 | 0 | 0 | 0 | 0 | 0 | 0 | 0 | 0 | 0 | 0 | 0 | 0 | 0 | 0 | 0
Y12 | 0 | 0 | 0 | 0 | 0 | 0 | 0 | 0 | 0 | 0 | 0 | 0 | 0 | 0 | 0 | 0 | 0 | 0
Y13 | 0 | 0 | 0 | 0 | 0 | 0 | 0 | 0 | 0 | 0 | 0 | 0 | 0 | 0 | 0 | 0 | 0 | 0
Y14 | 0 | 0 | 0 | 0 | 0 | 0 | 0 | 0 | 0 | 0 | 0 | 0 | 0 | 0 | 0 | 0 | 0 | 0
Y15 | 0 | 0 | 0 | 0 | 0 | 0 | 0 | 0 | 0 | 0 | 0 | 0 | 0 | 0 | 0 | 0 | 0 | 0
Y16 | 0 | 0 | 0 | 0 | 0 | 0 | 0 | 0 | 0 | 0 | 0 | 0 | 0 | 0 | 0 | 0 | 0 | 0
Y17 | 0 | 0 | 0 | 0 | 0 | 0 | 0 | 0 | 0 | 0 | 0 | 0 | 0 | 0 | 0 | 0 | 0 | 0
Y18 | 0 | 0 | 0 | 0 | 0 | 0 | 0 | 0 | 0 | 0 | 0 | 0 | 0 | 0 | 0 | 0 | 0 | 0
Y19 | 0 | 0 | 0 | 0 | 0 | 0 | 0 | 0 | 0 | 0 | 0 | 0 | 0 | 0 | 0 | 0 | 0 | 0
Y20 | 0 | 0 | 0 | 0 | 0 | 0 | 0 | 0 | 0 | 0 | 0 | 0 | 0 | 0 | 0 | 0 | 0 | 0
Y21 | 0 | 0 | 0 | 0 | 0 | 0 | 0 | 0 | 0 | 0 | 0 | 0 | 0 | 0 | 0 | 0 | 0 | 0

## Max_totalcap
Tech_category | Supply | [10 empty] | Conversion | [5 empty] | Transmission
Technology | Kerosene_supply | Oil_supply | BW_supply | Diesel_supply | NG_supply | Geo_PP | Solar_PV_PP | Wind_PP | S_ROR_Hydro_PP | L_ROR_Hydro_PP | L_DAM_Hydro_PP | HFO_PP | HFO_CC_PP | KGT_PP | BW_PP | Diesel_engine_pp | LNG_GT_CC_pp | Elec_transmission_distribution
Years
Y0 | 1e+30 | 1e+30 | 1e+30 | 1e+30 | 1e+30 | 0 | 56000 | 0 | 0 | 0 | 0 | 281500 | 0 | 0 | 18000 | 73500 | 0 | 1225475
Y1 | 1e+30 | 1e+30 | 1e+30 | 1e+30 | 1e+30 | 0 | 1e+30 | 500000 | 0 | 0 | 0 | 1e+30 | 1e+30 | 1e+30 | 1e+30 | 1e+30 | 0 | 1e+30
Y2 | 1e+30 | 1e+30 | 1e+30 | 1e+30 | 1e+30 | 0 | 1e+30 | 500000 | 0 | 0 | 0 | 1e+30 | 1e+30 | 1e+30 | 1e+30 | 1e+30 | 0 | 1e+30
Y3 | 1e+30 | 1e+30 | 1e+30 | 1e+30 | 1e+30 | 0 | 1e+30 | 500000 | 0 | 0 | 0 | 1e+30 | 1e+30 | 1e+30 | 1e+30 | 1e+30 | 0 | 1e+30
Y4 | 1e+30 | 1e+30 | 1e+30 | 1e+30 | 1e+30 | 0 | 1e+30 | 500000 | 0 | 0 | 0 | 1e+30 | 1e+30 | 1e+30 | 1e+30 | 1e+30 | 0 | 1e+30
Y5 | 1e+30 | 1e+30 | 1e+30 | 1e+30 | 1e+30 | 0 | 1e+30 | 500000 | 0 | 0 | 0 | 1e+30 | 1e+30 | 1e+30 | 1e+30 | 1e+30 | 0 | 1e+30
Y6 | 1e+30 | 1e+30 | 1e+30 | 1e+30 | 1e+30 | 0 | 1e+30 | 500000 | 0 | 0 | 0 | 1e+30 | 1e+30 | 1e+30 | 1e+30 | 1e+30 | 0 | 1e+30
Y7 | 1e+30 | 1e+30 | 1e+30 | 1e+30 | 1e+30 | 0 | 1e+30 | 500000 | 0 | 0 | 0 | 1e+30 | 1e+30 | 1e+30 | 1e+30 | 1e+30 | 0 | 1e+30
Y8 | 1e+30 | 1e+30 | 1e+30 | 1e+30 | 1e+30 | 0 | 1e+30 | 500000 | 0 | 0 | 0 | 1e+30 | 1e+30 | 1e+30 | 1e+30 | 1e+30 | 0 | 1e+30
Y9 | 1e+30 | 1e+30 | 1e+30 | 1e+30 | 1e+30 | 0 | 1e+30 | 500000 | 0 | 0 | 0 | 1e+30 | 1e+30 | 1e+30 | 1e+30 | 1e+30 | 0 | 1e+30
Y10 | 1e+30 | 1e+30 | 1e+30 | 1e+30 | 1e+30 | 0 | 1e+30 | 500000 | 0 | 0 | 0 | 1e+30 | 1e+30 | 1e+30 | 1e+30 | 1e+30 | 0 | 1e+30
Y11 | 1e+30 | 1e+30 | 1e+30 | 1e+30 | 1e+30 | 0 | 1e+30 | 500000 | 0 | 0 | 0 | 1e+30 | 1e+30 | 1e+30 | 1e+30 | 1e+30 | 0 | 1e+30
Y12 | 1e+30 | 1e+30 | 1e+30 | 1e+30 | 1e+30 | 0 | 1e+30 | 500000 | 0 | 0 | 0 | 1e+30 | 1e+30 | 1e+30 | 1e+30 | 1e+30 | 0 | 1e+30
Y13 | 1e+30 | 1e+30 | 1e+30 | 1e+30 | 1e+30 | 0 | 1e+30 | 500000 | 0 | 0 | 0 | 1e+30 | 1e+30 | 1e+30 | 1e+30 | 1e+30 | 0 | 1e+30
Y14 | 1e+30 | 1e+30 | 1e+30 | 1e+30 | 1e+30 | 0 | 1e+30 | 500000 | 0 | 0 | 0 | 1e+30 | 1e+30 | 1e+30 | 1e+30 | 1e+30 | 0 | 1e+30
Y15 | 1e+30 | 1e+30 | 1e+30 | 1e+30 | 1e+30 | 0 | 1e+30 | 500000 | 0 | 0 | 0 | 1e+30 | 1e+30 | 1e+30 | 1e+30 | 1e+30 | 0 | 1e+30
Y16 | 1e+30 | 1e+30 | 1e+30 | 1e+30 | 1e+30 | 0 | 1e+30 | 500000 | 0 | 0 | 0 | 1e+30 | 1e+30 | 1e+30 | 1e+30 | 1e+30 | 0 | 1e+30
Y17 | 1e+30 | 1e+30 | 1e+30 | 1e+30 | 1e+30 | 0 | 1e+30 | 500000 | 0 | 0 | 0 | 1e+30 | 1e+30 | 1e+30 | 1e+30 | 1e+30 | 0 | 1e+30
Y18 | 1e+30 | 1e+30 | 1e+30 | 1e+30 | 1e+30 | 0 | 1e+30 | 500000 | 0 | 0 | 0 | 1e+30 | 1e+30 | 1e+30 | 1e+30 | 1e+30 | 0 | 1e+30
Y19 | 1e+30 | 1e+30 | 1e+30 | 1e+30 | 1e+30 | 0 | 1e+30 | 500000 | 0 | 0 | 0 | 1e+30 | 1e+30 | 1e+30 | 1e+30 | 1e+30 | 0 | 1e+30
Y20 | 1e+30 | 1e+30 | 1e+30 | 1e+30 | 1e+30 | 0 | 1e+30 | 500000 | 0 | 0 | 0 | 1e+30 | 1e+30 | 1e+30 | 1e+30 | 1e+30 | 0 | 1e+30
Y21 | 1e+30 | 1e+30 | 1e+30 | 1e+30 | 1e+30 | 0 | 1e+30 | 500000 | 0 | 0 | 0 | 1e+30 | 1e+30 | 1e+30 | 1e+30 | 1e+30 | 0 | 1e+30

## Min_newcap
Tech_category | Supply | [10 empty] | Conversion | [5 empty] | Transmission
Technology | Kerosene_supply | Oil_supply | BW_supply | Diesel_supply | NG_supply | Geo_PP | Solar_PV_PP | Wind_PP | S_ROR_Hydro_PP | L_ROR_Hydro_PP | L_DAM_Hydro_PP | HFO_PP | HFO_CC_PP | KGT_PP | BW_PP | Diesel_engine_pp | LNG_GT_CC_pp | Elec_transmission_distribution
Years
Y0 | 0 | 0 | 0 | 0 | 0 | 0 | 0 | 0 | 0 | 0 | 0 | 0 | 0 | 0 | 0 | 0 | 0 | 0
Y1 | 0 | 0 | 0 | 0 | 0 | 0 | 0 | 0 | 0 | 0 | 0 | 0 | 0 | 0 | 0 | 0 | 0 | 0
Y2 | 0 | 0 | 0 | 0 | 0 | 0 | 0 | 0 | 0 | 0 | 0 | 0 | 0 | 0 | 0 | 0 | 0 | 0
Y3 | 0 | 0 | 0 | 0 | 0 | 0 | 0 | 0 | 0 | 0 | 0 | 0 | 0 | 0 | 0 | 0 | 0 | 0
Y4 | 0 | 0 | 0 | 0 | 0 | 0 | 0 | 0 | 0 | 0 | 0 | 0 | 0 | 0 | 0 | 0 | 0 | 0
Y5 | 0 | 0 | 0 | 0 | 0 | 0 | 0 | 0 | 0 | 0 | 0 | 0 | 0 | 0 | 0 | 0 | 0 | 0
Y6 | 0 | 0 | 0 | 0 | 0 | 0 | 0 | 0 | 0 | 0 | 0 | 0 | 0 | 0 | 0 | 0 | 0 | 0
Y7 | 0 | 0 | 0 | 0 | 0 | 0 | 0 | 0 | 0 | 0 | 0 | 0 | 0 | 0 | 0 | 0 | 0 | 0
Y8 | 0 | 0 | 0 | 0 | 0 | 0 | 0 | 0 | 0 | 0 | 0 | 0 | 0 | 0 | 0 | 0 | 0 | 0
Y9 | 0 | 0 | 0 | 0 | 0 | 0 | 0 | 0 | 0 | 0 | 0 | 0 | 0 | 0 | 0 | 0 | 0 | 0
Y10 | 0 | 0 | 0 | 0 | 0 | 0 | 0 | 0 | 0 | 0 | 0 | 0 | 0 | 0 | 0 | 0 | 0 | 0
Y11 | 0 | 0 | 0 | 0 | 0 | 0 | 0 | 0 | 0 | 0 | 0 | 0 | 0 | 0 | 0 | 0 | 0 | 0
Y12 | 0 | 0 | 0 | 0 | 0 | 0 | 0 | 0 | 0 | 0 | 0 | 0 | 0 | 0 | 0 | 0 | 0 | 0
Y13 | 0 | 0 | 0 | 0 | 0 | 0 | 0 | 0 | 0 | 0 | 0 | 0 | 0 | 0 | 0 | 0 | 0 | 0
Y14 | 0 | 0 | 0 | 0 | 0 | 0 | 0 | 0 | 0 | 0 | 0 | 0 | 0 | 0 | 0 | 0 | 0 | 0
Y15 | 0 | 0 | 0 | 0 | 0 | 0 | 0 | 0 | 0 | 0 | 0 | 0 | 0 | 0 | 0 | 0 | 0 | 0
Y16 | 0 | 0 | 0 | 0 | 0 | 0 | 0 | 0 | 0 | 0 | 0 | 0 | 0 | 0 | 0 | 0 | 0 | 0
Y17 | 0 | 0 | 0 | 0 | 0 | 0 | 0 | 0 | 0 | 0 | 0 | 0 | 0 | 0 | 0 | 0 | 0 | 0
Y18 | 0 | 0 | 0 | 0 | 0 | 0 | 0 | 0 | 0 | 0 | 0 | 0 | 0 | 0 | 0 | 0 | 0 | 0
Y19 | 0 | 0 | 0 | 0 | 0 | 0 | 0 | 0 | 0 | 0 | 0 | 0 | 0 | 0 | 0 | 0 | 0 | 0
Y20 | 0 | 0 | 0 | 0 | 0 | 0 | 0 | 0 | 0 | 0 | 0 | 0 | 0 | 0 | 0 | 0 | 0 | 0
Y21 | 0 | 0 | 0 | 0 | 0 | 0 | 0 | 0 | 0 | 0 | 0 | 0 | 0 | 0 | 0 | 0 | 0 | 0

## Max_newcap
Tech_category | Supply | [10 empty] | Conversion | [5 empty] | Transmission
Technology | Kerosene_supply | Oil_supply | BW_supply | Diesel_supply | NG_supply | Geo_PP | Solar_PV_PP | Wind_PP | S_ROR_Hydro_PP | L_ROR_Hydro_PP | L_DAM_Hydro_PP | HFO_PP | HFO_CC_PP | KGT_PP | BW_PP | Diesel_engine_pp | LNG_GT_CC_pp | Elec_transmission_distribution
Years
Y0 | 1e+30 | 1e+30 | 1e+30 | 1e+30 | 1e+30 | 1e+30 | 1e+30 | 1e+30 | 1e+30 | 1e+30 | 1e+30 | 1e+30 | 1e+30 | 1e+30 | 1e+30 | 1e+30 | 1e+30 | 1e+30
Y1 | 1e+30 | 1e+30 | 1e+30 | 1e+30 | 1e+30 | 1e+30 | 1e+30 | 1e+30 | 1e+30 | 1e+30 | 1e+30 | 1e+30 | 1e+30 | 1e+30 | 1e+30 | 1e+30 | 1e+30 | 1e+30
Y2 | 1e+30 | 1e+30 | 1e+30 | 1e+30 | 1e+30 | 1e+30 | 1e+30 | 1e+30 | 1e+30 | 1e+30 | 1e+30 | 1e+30 | 1e+30 | 1e+30 | 1e+30 | 1e+30 | 1e+30 | 1e+30
Y3 | 1e+30 | 1e+30 | 1e+30 | 1e+30 | 1e+30 | 1e+30 | 1e+30 | 1e+30 | 1e+30 | 1e+30 | 1e+30 | 1e+30 | 1e+30 | 1e+30 | 1e+30 | 1e+30 | 1e+30 | 1e+30
Y4 | 1e+30 | 1e+30 | 1e+30 | 1e+30 | 1e+30 | 1e+30 | 1e+30 | 1e+30 | 1e+30 | 1e+30 | 1e+30 | 1e+30 | 1e+30 | 1e+30 | 1e+30 | 1e+30 | 1e+30 | 1e+30
Y5 | 1e+30 | 1e+30 | 1e+30 | 1e+30 | 1e+30 | 1e+30 | 1e+30 | 1e+30 | 1e+30 | 1e+30 | 1e+30 | 1e+30 | 1e+30 | 1e+30 | 1e+30 | 1e+30 | 1e+30 | 1e+30
Y6 | 1e+30 | 1e+30 | 1e+30 | 1e+30 | 1e+30 | 1e+30 | 1e+30 | 1e+30 | 1e+30 | 1e+30 | 1e+30 | 1e+30 | 1e+30 | 1e+30 | 1e+30 | 1e+30 | 1e+30 | 1e+30
Y7 | 1e+30 | 1e+30 | 1e+30 | 1e+30 | 1e+30 | 1e+30 | 1e+30 | 1e+30 | 1e+30 | 1e+30 | 1e+30 | 1e+30 | 1e+30 | 1e+30 | 1e+30 | 1e+30 | 1e+30 | 1e+30
Y8 | 1e+30 | 1e+30 | 1e+30 | 1e+30 | 1e+30 | 1e+30 | 1e+30 | 1e+30 | 1e+30 | 1e+30 | 1e+30 | 1e+30 | 1e+30 | 1e+30 | 1e+30 | 1e+30 | 1e+30 | 1e+30
Y9 | 1e+30 | 1e+30 | 1e+30 | 1e+30 | 1e+30 | 1e+30 | 1e+30 | 1e+30 | 1e+30 | 1e+30 | 1e+30 | 1e+30 | 1e+30 | 1e+30 | 1e+30 | 1e+30 | 1e+30 | 1e+30
Y10 | 1e+30 | 1e+30 | 1e+30 | 1e+30 | 1e+30 | 1e+30 | 1e+30 | 1e+30 | 1e+30 | 1e+30 | 1e+30 | 1e+30 | 1e+30 | 1e+30 | 1e+30 | 1e+30 | 1e+30 | 1e+30
Y11 | 1e+30 | 1e+30 | 1e+30 | 1e+30 | 1e+30 | 1e+30 | 1e+30 | 1e+30 | 1e+30 | 1e+30 | 1e+30 | 1e+30 | 1e+30 | 1e+30 | 1e+30 | 1e+30 | 1e+30 | 1e+30
Y12 | 1e+30 | 1e+30 | 1e+30 | 1e+30 | 1e+30 | 1e+30 | 1e+30 | 1e+30 | 1e+30 | 1e+30 | 1e+30 | 1e+30 | 1e+30 | 1e+30 | 1e+30 | 1e+30 | 1e+30 | 1e+30
Y13 | 1e+30 | 1e+30 | 1e+30 | 1e+30 | 1e+30 | 1e+30 | 1e+30 | 1e+30 | 1e+30 | 1e+30 | 1e+30 | 1e+30 | 1e+30 | 1e+30 | 1e+30 | 1e+30 | 1e+30 | 1e+30
Y14 | 1e+30 | 1e+30 | 1e+30 | 1e+30 | 1e+30 | 1e+30 | 1e+30 | 1e+30 | 1e+30 | 1e+30 | 1e+30 | 1e+30 | 1e+30 | 1e+30 | 1e+30 | 1e+30 | 1e+30 | 1e+30
Y15 | 1e+30 | 1e+30 | 1e+30 | 1e+30 | 1e+30 | 1e+30 | 1e+30 | 1e+30 | 1e+30 | 1e+30 | 1e+30 | 1e+30 | 1e+30 | 1e+30 | 1e+30 | 1e+30 | 1e+30 | 1e+30
Y16 | 1e+30 | 1e+30 | 1e+30 | 1e+30 | 1e+30 | 1e+30 | 1e+30 | 1e+30 | 1e+30 | 1e+30 | 1e+30 | 1e+30 | 1e+30 | 1e+30 | 1e+30 | 1e+30 | 1e+30 | 1e+30
Y17 | 1e+30 | 1e+30 | 1e+30 | 1e+30 | 1e+30 | 1e+30 | 1e+30 | 1e+30 | 1e+30 | 1e+30 | 1e+30 | 1e+30 | 1e+30 | 1e+30 | 1e+30 | 1e+30 | 1e+30 | 1e+30
Y18 | 1e+30 | 1e+30 | 1e+30 | 1e+30 | 1e+30 | 1e+30 | 1e+30 | 1e+30 | 1e+30 | 1e+30 | 1e+30 | 1e+30 | 1e+30 | 1e+30 | 1e+30 | 1e+30 | 1e+30 | 1e+30
Y19 | 1e+30 | 1e+30 | 1e+30 | 1e+30 | 1e+30 | 1e+30 | 1e+30 | 1e+30 | 1e+30 | 1e+30 | 1e+30 | 1e+30 | 1e+30 | 1e+30 | 1e+30 | 1e+30 | 1e+30 | 1e+30
Y20 | 1e+30 | 1e+30 | 1e+30 | 1e+30 | 1e+30 | 1e+30 | 1e+30 | 1e+30 | 1e+30 | 1e+30 | 1e+30 | 1e+30 | 1e+30 | 1e+30 | 1e+30 | 1e+30 | 1e+30 | 1e+30
Y21 | 1e+30 | 1e+30 | 1e+30 | 1e+30 | 1e+30 | 1e+30 | 1e+30 | 1e+30 | 1e+30 | 1e+30 | 1e+30 | 1e+30 | 1e+30 | 1e+30 | 1e+30 | 1e+30 | 1e+30 | 1e+30

## Tech_efficiency
Tech_category | Supply | [10 empty] | Conversion | [5 empty] | Transmission
Technology | Kerosene_supply | Oil_supply | BW_supply | Diesel_supply | NG_supply | Geo_PP | Solar_PV_PP | Wind_PP | S_ROR_Hydro_PP | L_ROR_Hydro_PP | L_DAM_Hydro_PP | HFO_PP | HFO_CC_PP | KGT_PP | BW_PP | Diesel_engine_pp | LNG_GT_CC_pp | Elec_transmission_distribution
Years
Y0 | 1 | 1 | 1 | 1 | 1 | 0.12 | 1 | 1 | 1 | 1 | 1 | 0.35 | 0.45 | 0.35 | 0.25 | 0.4 | 0.45 | 0.96
Y1 | 1 | 1 | 1 | 1 | 1 | 0.12 | 1 | 1 | 1 | 1 | 1 | 0.35 | 0.45 | 0.35 | 0.25 | 0.4 | 0.45 | 0.96
Y2 | 1 | 1 | 1 | 1 | 1 | 0.12 | 1 | 1 | 1 | 1 | 1 | 0.35 | 0.45 | 0.35 | 0.25 | 0.4 | 0.45 | 0.96
Y3 | 1 | 1 | 1 | 1 | 1 | 0.12 | 1 | 1 | 1 | 1 | 1 | 0.35 | 0.45 | 0.35 | 0.25 | 0.4 | 0.45 | 0.96
Y4 | 1 | 1 | 1 | 1 | 1 | 0.12 | 1 | 1 | 1 | 1 | 1 | 0.35 | 0.45 | 0.35 | 0.25 | 0.4 | 0.45 | 0.96
Y5 | 1 | 1 | 1 | 1 | 1 | 0.12 | 1 | 1 | 1 | 1 | 1 | 0.35 | 0.45 | 0.35 | 0.25 | 0.4 | 0.45 | 0.96
Y6 | 1 | 1 | 1 | 1 | 1 | 0.12 | 1 | 1 | 1 | 1 | 1 | 0.35 | 0.45 | 0.35 | 0.25 | 0.4 | 0.45 | 0.96
Y7 | 1 | 1 | 1 | 1 | 1 | 0.12 | 1 | 1 | 1 | 1 | 1 | 0.35 | 0.45 | 0.35 | 0.25 | 0.4 | 0.45 | 0.96
Y8 | 1 | 1 | 1 | 1 | 1 | 0.12 | 1 | 1 | 1 | 1 | 1 | 0.35 | 0.45 | 0.35 | 0.25 | 0.4 | 0.45 | 0.96
Y9 | 1 | 1 | 1 | 1 | 1 | 0.12 | 1 | 1 | 1 | 1 | 1 | 0.35 | 0.45 | 0.35 | 0.25 | 0.4 | 0.45 | 0.96
Y10 | 1 | 1 | 1 | 1 | 1 | 0.12 | 1 | 1 | 1 | 1 | 1 | 0.35 | 0.45 | 0.35 | 0.25 | 0.4 | 0.45 | 0.96
Y11 | 1 | 1 | 1 | 1 | 1 | 0.12 | 1 | 1 | 1 | 1 | 1 | 0.35 | 0.45 | 0.35 | 0.25 | 0.4 | 0.45 | 0.96
Y12 | 1 | 1 | 1 | 1 | 1 | 0.12 | 1 | 1 | 1 | 1 | 1 | 0.35 | 0.45 | 0.35 | 0.25 | 0.4 | 0.45 | 0.96
Y13 | 1 | 1 | 1 | 1 | 1 | 0.12 | 1 | 1 | 1 | 1 | 1 | 0.35 | 0.45 | 0.35 | 0.25 | 0.4 | 0.45 | 0.96
Y14 | 1 | 1 | 1 | 1 | 1 | 0.12 | 1 | 1 | 1 | 1 | 1 | 0.35 | 0.45 | 0.35 | 0.25 | 0.4 | 0.45 | 0.96
Y15 | 1 | 1 | 1 | 1 | 1 | 0.12 | 1 | 1 | 1 | 1 | 1 | 0.35 | 0.45 | 0.35 | 0.25 | 0.4 | 0.45 | 0.96
Y16 | 1 | 1 | 1 | 1 | 1 | 0.12 | 1 | 1 | 1 | 1 | 1 | 0.35 | 0.45 | 0.35 | 0.25 | 0.4 | 0.45 | 0.96
Y17 | 1 | 1 | 1 | 1 | 1 | 0.12 | 1 | 1 | 1 | 1 | 1 | 0.35 | 0.45 | 0.35 | 0.25 | 0.4 | 0.45 | 0.96
Y18 | 1 | 1 | 1 | 1 | 1 | 0.12 | 1 | 1 | 1 | 1 | 1 | 0.35 | 0.45 | 0.35 | 0.25 | 0.4 | 0.45 | 0.96
Y19 | 1 | 1 | 1 | 1 | 1 | 0.12 | 1 | 1 | 1 | 1 | 1 | 0.35 | 0.45 | 0.35 | 0.25 | 0.4 | 0.45 | 0.96
Y20 | 1 | 1 | 1 | 1 | 1 | 0.12 | 1 | 1 | 1 | 1 | 1 | 0.35 | 0.45 | 0.35 | 0.25 | 0.4 | 0.45 | 0.96
Y21 | 1 | 1 | 1 | 1 | 1 | 0.12 | 1 | 1 | 1 | 1 | 1 | 0.35 | 0.45 | 0.35 | 0.25 | 0.4 | 0.45 | 0.96

## Max_production
Tech_category | Supply | [10 empty] | Conversion
Technology | Kerosene_supply | Oil_supply | BW_supply | Diesel_supply | NG_supply | Geo_PP | Solar_PV_PP | Wind_PP | S_ROR_Hydro_PP | L_ROR_Hydro_PP | L_DAM_Hydro_PP | HFO_PP | HFO_CC_PP | KGT_PP | BW_PP | Diesel_engine_pp | LNG_GT_CC_pp
Years
Y0 | 1e+20 | 1e+20 | 1e+20 | 1e+20 | 1e+20 | 1e+20 | 1e+20 | 1e+20 | 1e+20 | 1e+20 | 1e+20 | 1e+20 | 1e+20 | 1e+20 | 1e+20 | 1e+20 | 1e+20
Y1 | 1e+20 | 1e+20 | 1e+20 | 1e+20 | 1e+20 | 1e+20 | 1e+20 | 1e+20 | 1e+20 | 1e+20 | 1e+20 | 1e+20 | 1e+20 | 1e+20 | 1e+20 | 1e+20 | 1e+20
Y2 | 1e+20 | 1e+20 | 1e+20 | 1e+20 | 1e+20 | 1e+20 | 1e+20 | 1e+20 | 1e+20 | 1e+20 | 1e+20 | 1e+20 | 1e+20 | 1e+20 | 1e+20 | 1e+20 | 1e+20
Y3 | 1e+20 | 1e+20 | 1e+20 | 1e+20 | 1e+20 | 1e+20 | 1e+20 | 1e+20 | 1e+20 | 1e+20 | 1e+20 | 1e+20 | 1e+20 | 1e+20 | 1e+20 | 1e+20 | 1e+20
Y4 | 1e+20 | 1e+20 | 1e+20 | 1e+20 | 1e+20 | 1e+20 | 1e+20 | 1e+20 | 1e+20 | 1e+20 | 1e+20 | 1e+20 | 1e+20 | 1e+20 | 1e+20 | 1e+20 | 1e+20
Y5 | 1e+20 | 1e+20 | 1e+20 | 1e+20 | 1e+20 | 1e+20 | 1e+20 | 1e+20 | 1e+20 | 1e+20 | 1e+20 | 1e+20 | 1e+20 | 1e+20 | 1e+20 | 1e+20 | 1e+20
Y6 | 1e+20 | 1e+20 | 1e+20 | 1e+20 | 1e+20 | 1e+20 | 1e+20 | 1e+20 | 1e+20 | 1e+20 | 1e+20 | 1e+20 | 1e+20 | 1e+20 | 1e+20 | 1e+20 | 1e+20
Y7 | 1e+20 | 1e+20 | 1e+20 | 1e+20 | 1e+20 | 1e+20 | 1e+20 | 1e+20 | 1e+20 | 1e+20 | 1e+20 | 1e+20 | 1e+20 | 1e+20 | 1e+20 | 1e+20 | 1e+20
Y8 | 1e+20 | 1e+20 | 1e+20 | 1e+20 | 1e+20 | 1e+20 | 1e+20 | 1e+20 | 1e+20 | 1e+20 | 1e+20 | 1e+20 | 1e+20 | 1e+20 | 1e+20 | 1e+20 | 1e+20
Y9 | 1e+20 | 1e+20 | 1e+20 | 1e+20 | 1e+20 | 1e+20 | 1e+20 | 1e+20 | 1e+20 | 1e+20 | 1e+20 | 1e+20 | 1e+20 | 1e+20 | 1e+20 | 1e+20 | 1e+20
Y10 | 1e+20 | 1e+20 | 1e+20 | 1e+20 | 1e+20 | 1e+20 | 1e+20 | 1e+20 | 1e+20 | 1e+20 | 1e+20 | 1e+20 | 1e+20 | 1e+20 | 1e+20 | 1e+20 | 1e+20
Y11 | 1e+20 | 1e+20 | 1e+20 | 1e+20 | 1e+20 | 1e+20 | 1e+20 | 1e+20 | 1e+20 | 1e+20 | 1e+20 | 1e+20 | 1e+20 | 1e+20 | 1e+20 | 1e+20 | 1e+20
Y12 | 1e+20 | 1e+20 | 1e+20 | 1e+20 | 1e+20 | 1e+20 | 1e+20 | 1e+20 | 1e+20 | 1e+20 | 1e+20 | 1e+20 | 1e+20 | 1e+20 | 1e+20 | 1e+20 | 1e+20
Y13 | 1e+20 | 1e+20 | 1e+20 | 1e+20 | 1e+20 | 1e+20 | 1e+20 | 1e+20 | 1e+20 | 1e+20 | 1e+20 | 1e+20 | 1e+20 | 1e+20 | 1e+20 | 1e+20 | 1e+20
Y14 | 1e+20 | 1e+20 | 1e+20 | 1e+20 | 1e+20 | 1e+20 | 1e+20 | 1e+20 | 1e+20 | 1e+20 | 1e+20 | 1e+20 | 1e+20 | 1e+20 | 1e+20 | 1e+20 | 1e+20
Y15 | 1e+20 | 1e+20 | 1e+20 | 1e+20 | 1e+20 | 1e+20 | 1e+20 | 1e+20 | 1e+20 | 1e+20 | 1e+20 | 1e+20 | 1e+20 | 1e+20 | 1e+20 | 1e+20 | 1e+20
Y16 | 1e+20 | 1e+20 | 1e+20 | 1e+20 | 1e+20 | 1e+20 | 1e+20 | 1e+20 | 1e+20 | 1e+20 | 1e+20 | 1e+20 | 1e+20 | 1e+20 | 1e+20 | 1e+20 | 1e+20
Y17 | 1e+20 | 1e+20 | 1e+20 | 1e+20 | 1e+20 | 1e+20 | 1e+20 | 1e+20 | 1e+20 | 1e+20 | 1e+20 | 1e+20 | 1e+20 | 1e+20 | 1e+20 | 1e+20 | 1e+20
Y18 | 1e+20 | 1e+20 | 1e+20 | 1e+20 | 1e+20 | 1e+20 | 1e+20 | 1e+20 | 1e+20 | 1e+20 | 1e+20 | 1e+20 | 1e+20 | 1e+20 | 1e+20 | 1e+20 | 1e+20
Y19 | 1e+20 | 1e+20 | 1e+20 | 1e+20 | 1e+20 | 1e+20 | 1e+20 | 1e+20 | 1e+20 | 1e+20 | 1e+20 | 1e+20 | 1e+20 | 1e+20 | 1e+20 | 1e+20 | 1e+20
Y20 | 1e+20 | 1e+20 | 1e+20 | 1e+20 | 1e+20 | 1e+20 | 1e+20 | 1e+20 | 1e+20 | 1e+20 | 1e+20 | 1e+20 | 1e+20 | 1e+20 | 1e+20 | 1e+20 | 1e+20
Y21 | 1e+20 | 1e+20 | 1e+20 | 1e+20 | 1e+20 | 1e+20 | 1e+20 | 1e+20 | 1e+20 | 1e+20 | 1e+20 | 1e+20 | 1e+20 | 1e+20 | 1e+20 | 1e+20 | 1e+20

## Min_production
Tech_category | Supply | [10 empty] | Conversion
Technology | Kerosene_supply | Oil_supply | BW_supply | Diesel_supply | NG_supply | Geo_PP | Solar_PV_PP | Wind_PP | S_ROR_Hydro_PP | L_ROR_Hydro_PP | L_DAM_Hydro_PP | HFO_PP | HFO_CC_PP | KGT_PP | BW_PP | Diesel_engine_pp | LNG_GT_CC_pp
Years
Y0 | 0 | 0 | 0 | 0 | 0 | 0 | 0 | 0 | 0 | 0 | 0 | 0 | 0 | 0 | 0 | 0 | 0
Y1 | 0 | 0 | 0 | 0 | 0 | 0 | 0 | 0 | 0 | 0 | 0 | 0 | 0 | 0 | 0 | 0 | 0
Y2 | 0 | 0 | 0 | 0 | 0 | 0 | 0 | 0 | 0 | 0 | 0 | 0 | 0 | 0 | 0 | 0 | 0
Y3 | 0 | 0 | 0 | 0 | 0 | 0 | 0 | 0 | 0 | 0 | 0 | 0 | 0 | 0 | 0 | 0 | 0
Y4 | 0 | 0 | 0 | 0 | 0 | 0 | 0 | 0 | 0 | 0 | 0 | 0 | 0 | 0 | 0 | 0 | 0
Y5 | 0 | 0 | 0 | 0 | 0 | 0 | 0 | 0 | 0 | 0 | 0 | 0 | 0 | 0 | 0 | 0 | 0
Y6 | 0 | 0 | 0 | 0 | 0 | 0 | 0 | 0 | 0 | 0 | 0 | 0 | 0 | 0 | 0 | 0 | 0
Y7 | 0 | 0 | 0 | 0 | 0 | 0 | 0 | 0 | 0 | 0 | 0 | 0 | 0 | 0 | 0 | 0 | 0
Y8 | 0 | 0 | 0 | 0 | 0 | 0 | 0 | 0 | 0 | 0 | 0 | 0 | 0 | 0 | 0 | 0 | 0
Y9 | 0 | 0 | 0 | 0 | 0 | 0 | 0 | 0 | 0 | 0 | 0 | 0 | 0 | 0 | 0 | 0 | 0
Y10 | 0 | 0 | 0 | 0 | 0 | 0 | 0 | 0 | 0 | 0 | 0 | 0 | 0 | 0 | 0 | 0 | 0
Y11 | 0 | 0 | 0 | 0 | 0 | 0 | 0 | 0 | 0 | 0 | 0 | 0 | 0 | 0 | 0 | 0 | 0
Y12 | 0 | 0 | 0 | 0 | 0 | 0 | 0 | 0 | 0 | 0 | 0 | 0 | 0 | 0 | 0 | 0 | 0
Y13 | 0 | 0 | 0 | 0 | 0 | 0 | 0 | 0 | 0 | 0 | 0 | 0 | 0 | 0 | 0 | 0 | 0
Y14 | 0 | 0 | 0 | 0 | 0 | 0 | 0 | 0 | 0 | 0 | 0 | 0 | 0 | 0 | 0 | 0 | 0
Y15 | 0 | 0 | 0 | 0 | 0 | 0 | 0 | 0 | 0 | 0 | 0 | 0 | 0 | 0 | 0 | 0 | 0
Y16 | 0 | 0 | 0 | 0 | 0 | 0 | 0 | 0 | 0 | 0 | 0 | 0 | 0 | 0 | 0 | 0 | 0
Y17 | 0 | 0 | 0 | 0 | 0 | 0 | 0 | 0 | 0 | 0 | 0 | 0 | 0 | 0 | 0 | 0 | 0
Y18 | 0 | 0 | 0 | 0 | 0 | 0 | 0 | 0 | 0 | 0 | 0 | 0 | 0 | 0 | 0 | 0 | 0
Y19 | 0 | 0 | 0 | 0 | 0 | 0 | 0 | 0 | 0 | 0 | 0 | 0 | 0 | 0 | 0 | 0 | 0
Y20 | 0 | 0 | 0 | 0 | 0 | 0 | 0 | 0 | 0 | 0 | 0 | 0 | 0 | 0 | 0 | 0 | 0
Y21 | 0 | 0 | 0 | 0 | 0 | 0 | 0 | 0 | 0 | 0 | 0 | 0 | 0 | 0 | 0 | 0 | 0

## Max_production_share
Tech_category | Supply | [10 empty] | Conversion
Technology | Kerosene_supply | Oil_supply | BW_supply | Diesel_supply | NG_supply | Geo_PP | Solar_PV_PP | Wind_PP | S_ROR_Hydro_PP | L_ROR_Hydro_PP | L_DAM_Hydro_PP | HFO_PP | HFO_CC_PP | KGT_PP | BW_PP | Diesel_engine_pp | LNG_GT_CC_pp
Years
Y0 | 1 | 1 | 1 | 1 | 1 | 1 | 1 | 1 | 1 | 1 | 1 | 1 | 1 | 1 | 1 | 1 | 1
Y1 | 1 | 1 | 1 | 1 | 1 | 1 | 1 | 1 | 1 | 1 | 1 | 1 | 1 | 1 | 1 | 1 | 1
Y2 | 1 | 1 | 1 | 1 | 1 | 1 | 1 | 1 | 1 | 1 | 1 | 1 | 1 | 1 | 1 | 1 | 1
Y3 | 1 | 1 | 1 | 1 | 1 | 1 | 1 | 1 | 1 | 1 | 1 | 1 | 1 | 1 | 1 | 1 | 1
Y4 | 1 | 1 | 1 | 1 | 1 | 1 | 1 | 1 | 1 | 1 | 1 | 1 | 1 | 1 | 1 | 1 | 1
Y5 | 1 | 1 | 1 | 1 | 1 | 1 | 1 | 1 | 1 | 1 | 1 | 1 | 1 | 1 | 1 | 1 | 1
Y6 | 1 | 1 | 1 | 1 | 1 | 1 | 1 | 1 | 1 | 1 | 1 | 1 | 1 | 1 | 1 | 1 | 1
Y7 | 1 | 1 | 1 | 1 | 1 | 1 | 1 | 1 | 1 | 1 | 1 | 1 | 1 | 1 | 1 | 1 | 1
Y8 | 1 | 1 | 1 | 1 | 1 | 1 | 1 | 1 | 1 | 1 | 1 | 1 | 1 | 1 | 1 | 1 | 1
Y9 | 1 | 1 | 1 | 1 | 1 | 1 | 1 | 1 | 1 | 1 | 1 | 1 | 1 | 1 | 1 | 1 | 1
Y10 | 1 | 1 | 1 | 1 | 1 | 1 | 1 | 1 | 1 | 1 | 1 | 1 | 1 | 1 | 1 | 1 | 1
Y11 | 1 | 1 | 1 | 1 | 1 | 1 | 1 | 1 | 1 | 1 | 1 | 1 | 1 | 1 | 1 | 1 | 1
Y12 | 1 | 1 | 1 | 1 | 1 | 1 | 1 | 1 | 1 | 1 | 1 | 1 | 1 | 1 | 1 | 1 | 1
Y13 | 1 | 1 | 1 | 1 | 1 | 1 | 1 | 1 | 1 | 1 | 1 | 1 | 1 | 1 | 1 | 1 | 1
Y14 | 1 | 1 | 1 | 1 | 1 | 1 | 1 | 1 | 1 | 1 | 1 | 1 | 1 | 1 | 1 | 1 | 1
Y15 | 1 | 1 | 1 | 1 | 1 | 1 | 1 | 1 | 1 | 1 | 1 | 1 | 1 | 1 | 1 | 1 | 1
Y16 | 1 | 1 | 1 | 1 | 1 | 1 | 1 | 1 | 1 | 1 | 1 | 1 | 1 | 1 | 1 | 1 | 1
Y17 | 1 | 1 | 1 | 1 | 1 | 1 | 1 | 1 | 1 | 1 | 1 | 1 | 1 | 1 | 1 | 1 | 1
Y18 | 1 | 1 | 1 | 1 | 1 | 1 | 1 | 1 | 1 | 1 | 1 | 1 | 1 | 1 | 1 | 1 | 1
Y19 | 1 | 1 | 1 | 1 | 1 | 1 | 1 | 1 | 1 | 1 | 1 | 1 | 1 | 1 | 1 | 1 | 1
Y20 | 1 | 1 | 1 | 1 | 1 | 1 | 1 | 1 | 1 | 1 | 1 | 1 | 1 | 1 | 1 | 1 | 1
Y21 | 1 | 1 | 1 | 1 | 1 | 1 | 1 | 1 | 1 | 1 | 1 | 1 | 1 | 1 | 1 | 1 | 1

## Min_production_share
Tech_category | Supply | [10 empty] | Conversion
Technology | Kerosene_supply | Oil_supply | BW_supply | Diesel_supply | NG_supply | Geo_PP | Solar_PV_PP | Wind_PP | S_ROR_Hydro_PP | L_ROR_Hydro_PP | L_DAM_Hydro_PP | HFO_PP | HFO_CC_PP | KGT_PP | BW_PP | Diesel_engine_pp | LNG_GT_CC_pp
Years
Y0 | 0 | 0 | 0 | 0 | 0 | 0 | 0 | 0 | 0 | 0 | 0 | 0 | 0 | 0 | 0 | 0 | 0
Y1 | 0 | 0 | 0 | 0 | 0 | 0 | 0 | 0 | 0 | 0 | 0 | 0 | 0 | 0 | 0 | 0 | 0
Y2 | 0 | 0 | 0 | 0 | 0 | 0 | 0 | 0 | 0 | 0 | 0 | 0 | 0 | 0 | 0 | 0 | 0
Y3 | 0 | 0 | 0 | 0 | 0 | 0 | 0 | 0 | 0 | 0 | 0 | 0 | 0 | 0 | 0 | 0 | 0
Y4 | 0 | 0 | 0 | 0 | 0 | 0 | 0 | 0 | 0 | 0 | 0 | 0 | 0 | 0 | 0 | 0 | 0
Y5 | 0 | 0 | 0 | 0 | 0 | 0 | 0 | 0 | 0 | 0 | 0 | 0 | 0 | 0 | 0 | 0 | 0
Y6 | 0 | 0 | 0 | 0 | 0 | 0 | 0 | 0 | 0 | 0 | 0 | 0 | 0 | 0 | 0 | 0 | 0
Y7 | 0 | 0 | 0 | 0 | 0 | 0 | 0 | 0 | 0 | 0 | 0 | 0 | 0 | 0 | 0 | 0 | 0
Y8 | 0 | 0 | 0 | 0 | 0 | 0 | 0 | 0 | 0 | 0 | 0 | 0 | 0 | 0 | 0 | 0 | 0
Y9 | 0 | 0 | 0 | 0 | 0 | 0 | 0 | 0 | 0 | 0 | 0 | 0 | 0 | 0 | 0 | 0 | 0
Y10 | 0 | 0 | 0 | 0 | 0 | 0 | 0 | 0 | 0 | 0 | 0 | 0 | 0 | 0 | 0 | 0 | 0
Y11 | 0 | 0 | 0 | 0 | 0 | 0 | 0 | 0 | 0 | 0 | 0 | 0 | 0 | 0 | 0 | 0 | 0
Y12 | 0 | 0 | 0 | 0 | 0 | 0 | 0 | 0 | 0 | 0 | 0 | 0 | 0 | 0 | 0 | 0 | 0
Y13 | 0 | 0 | 0 | 0 | 0 | 0 | 0 | 0 | 0 | 0 | 0 | 0 | 0 | 0 | 0 | 0 | 0
Y14 | 0 | 0 | 0 | 0 | 0 | 0 | 0 | 0 | 0 | 0 | 0 | 0 | 0 | 0 | 0 | 0 | 0
Y15 | 0 | 0 | 0 | 0 | 0 | 0 | 0 | 0 | 0 | 0 | 0 | 0 | 0 | 0 | 0 | 0 | 0
Y16 | 0 | 0 | 0 | 0 | 0 | 0 | 0 | 0 | 0 | 0 | 0 | 0 | 0 | 0 | 0 | 0 | 0
Y17 | 0 | 0 | 0 | 0 | 0 | 0 | 0 | 0 | 0 | 0 | 0 | 0 | 0 | 0 | 0 | 0 | 0
Y18 | 0 | 0 | 0 | 0 | 0 | 0 | 0 | 0 | 0 | 0 | 0 | 0 | 0 | 0 | 0 | 0 | 0
Y19 | 0 | 0 | 0 | 0 | 0 | 0 | 0 | 0 | 0 | 0 | 0 | 0 | 0 | 0 | 0 | 0 | 0
Y20 | 0 | 0 | 0 | 0 | 0 | 0 | 0 | 0 | 0 | 0 | 0 | 0 | 0 | 0 | 0 | 0 | 0
Y21 | 0 | 0 | 0 | 0 | 0 | 0 | 0 | 0 | 0 | 0 | 0 | 0 | 0 | 0 | 0 | 0 | 0

## Emission_cap_annual
Years | CO2 Global Cap
Y0 | 10000000000
Y1 | 10000000000
Y2 | 10000000000
Y3 | 10000000000
Y4 | 10000000000
Y5 | 10000000000
Y6 | 10000000000
Y7 | 10000000000
Y8 | 10000000000
Y9 | 10000000000
Y10 | 10000000000
Y11 | 10000000000
Y12 | 10000000000
Y13 | 10000000000
Y14 | 10000000000
Y15 | 10000000000
Y16 | 10000000000
Y17 | 10000000000
Y18 | 10000000000
Y19 | 10000000000
Y20 | 10000000000
Y21 | 10000000000

## Emission_cap_annual_power
Years | CO2 Power Cap
Y0 | 10000000000
Y1 | 10000000000
Y2 | 10000000000
Y3 | 10000000000
Y4 | 10000000000
Y5 | 10000000000
Y6 | 10000000000
Y7 | 10000000000
Y8 | 10000000000
Y9 | 10000000000
Y10 | 10000000000
Y11 | 10000000000
Y12 | 10000000000
Y13 | 10000000000
Y14 | 10000000000
Y15 | 10000000000
Y16 | 10000000000
Y17 | 10000000000
Y18 | 10000000000
Y19 | 10000000000
Y20 | 10000000000
Y21 | 10000000000

## Max_prod_ramps
Tech_category | Supply | [10 empty] | Conversion
Technology | Kerosene_supply | Oil_supply | BW_supply | Diesel_supply | NG_supply | Geo_PP | Solar_PV_PP | Wind_PP | S_ROR_Hydro_PP | L_ROR_Hydro_PP | L_DAM_Hydro_PP | HFO_PP | HFO_CC_PP | KGT_PP | BW_PP | Diesel_engine_pp | LNG_GT_CC_pp
Performance Parameter
Max_production_ramp_in_a_timestep | 1 | 1 | 1 | 1 | 1 | 1 | 1 | 1 | 1 | 1 | 1 | 1 | 1 | 1 | 1 | 1 | 1

## Min_prod_ramps
Tech_category | Supply | [10 empty] | Conversion
Technology | Kerosene_supply | Oil_supply | BW_supply | Diesel_supply | NG_supply | Geo_PP | Solar_PV_PP | Wind_PP | S_ROR_Hydro_PP | L_ROR_Hydro_PP | L_DAM_Hydro_PP | HFO_PP | HFO_CC_PP | KGT_PP | BW_PP | Diesel_engine_pp | LNG_GT_CC_pp
Performance Parameter
Min_production_ramp_in_a_timestep | 1 | 1 | 1 | 1 | 1 | 1 | 1 | 1 | 1 | 1 | 1 | 1 | 1 | 1 | 1 | 1 | 1