## Sets
Region | Region_name |  | Year | Year_name | Emission | Emission_name | Emission_unit
reg1 | CSTR |  | Y0 | 2020 | CO2 | CO2 emissions | kgCO2
reg2 | NBOR |  | Y1 | 2021
reg3 | WSTR |  | Y2 | 2022
reg4 | MTKR
Technology | Tech_name | Tech_category | Tech_cap_unit | Tech_act_unit
Natural_gas_supply | Natural Gas Supply | Supply | Unit | Sm3
Oil_supply | Oil Supply | Supply | Unit | barrels
BW_supply | Biofuels and Waste Supply | Supply | Unit | Kg
Geo_PP | Geothermal Power Plant | Supply | kW | kWh
Wind_PP | Wind Power Plant Onshore | Supply | kW | kWh
S_Hydro_PP | Small Hydro Power Plant | Supply | kW | kWh
L_Hydro_PP | Large Hydro Power Plant | Supply | kW | kWh
HFO_PP | Oil Power Plant | Conversion | kW | kWh
NG_CC_PP | NG Combined Cycle | Conversion_plus | kW | kWh
OCGT_PP | Natural Gas Open Cycle Gas Turbine | Conversion | kW | kWh
CCGT_PP | Natural Gas Combined Cycle Gas Turbine | Conversion | kW | kWh
BW_PP | Biofuels and Waste Combined Heat and Power Plant | Conversion | kW | kWh
Elec_transmission_distribution | Electricity Transmission and Distribution Network | Transmission | kW | kWh
Electricity_demand | Electricity Demand | Demand | kW | kWh
Carrier | Carr_name | Carr_type | Carr_unit
NG | Natural Gas | Resource | Sm3
Biofuels_waste | Biofuels and Waste | Resource | Kg
Oil | Oil | Resource | barrels
Electricity | Electricity | Intermediate | GWh
Final_electricity | Final Electricity | Demand | GWh
Timeslice | Timeslice_name | Timeslice_fraction
1 | h1 | 0.00011416
2 | h2 | 0.00011416
3 | h3 | 0.00011416
4 | h4 | 0.00011416
5 | h5 | 0.00011416
6 | h6 | 0.00011416
7 | h7 | 0.00011416
8 | h8 | 0.00011416
9 | h9 | 0.00011416
10 | h10 | 0.00011416
11 | h11 | 0.00011416
12 | h12 | 0.00011416
13 | h13 | 0.00011416
14 | h14 | 0.00011416
15 | h15 | 0.00011416
16 | h16 | 0.00011416
17 | h17 | 0.00011416
18 | h18 | 0.00011416
19 | h19 | 0.00011416
20 | h20 | 0.00011416
21 | h21 | 0.00011416
22 | h22 | 0.00011416
23 | h23 | 0.00011416
24 | h24 | 0.00011416