## Sets
Technology | Tech_name | Tech_category
Natural_gas_supply | Natural Gas Supply | Supply
Oil_supply | Oil Supply | Supply
Wind_PP | Wind Power Plant Onshore | Supply
L_Hydro_PP | Large Hydro Power Plant | Supply
HFO_PP | Oil Power Plant | Conversion
OCGT_PP | Natural Gas Open Cycle Gas Turbine | Conversion
CCGT_PP | Natural Gas Combined Cycle Gas Turbine | Conversion
Elec_transmission_distribution | Electricity Transmission and Distribution Network | Transmission
Electricity_demand | Electricity Demand | Demand
Carrier | Carr_name | Carr_type
NG | Natural Gas | Resource
Oil | Oil | Resource
Electricity | Electricity | Intermediate
Final_electricity | Final Electricity | Demand
Technology | Carrier_in
HFO_PP | Oil
OCGT_PP | NG
CCGT_PP | NG
Elec_transmission_distribution | Electricity
Electricity_demand | Final_electricity
Technology | Carrier_out
Natural_gas_supply | NG
Oil_supply | Oil
Wind_PP | Electricity
L_Hydro_PP | Electricity
HFO_PP | Electricity
OCGT_PP | Electricity
CCGT_PP | Electricity
Elec_transmission_distribution | Final_electricity